Heavy Duty Trucks | Diesel | Articulated 20 - 28 t | Euro V | CO | RANGE 2 | June | -2.5214 | -38.1577 | 367.0644 | 5 | 45 | -30 | 0
Heavy Duty Trucks | Diesel | Articulated 20 - 28 t | Euro V | CO | RANGE 2 | July | -2.5214 | -38.1577 | 367.0644 | 5 | 45 | -30 | 0
Heavy Duty Trucks | Diesel | Articulated 20 - 28 t | Euro V | CO | RANGE 2 | August | -2.5214 | -38.1577 | 367.0644 | 5 | 45 | -30 | 0
Heavy Duty Trucks | Diesel | Articulated 20 - 28 t | Euro V | CO | RANGE 2 | September | -2.5214 | -38.1577 | 367.0644 | 5 | 45 | -30 | 0
Heavy Duty Trucks | Diesel | Articulated 20 - 28 t | Euro V | CO | RANGE 2 | October | -2.5214 | -38.1577 | 367.0644 | 5 | 45 | -30 | 0
Heavy Duty Trucks | Diesel | Articulated 20 - 28 t | Euro V | CO | RANGE 2 | November | -2.5214 | -38.1577 | 367.0644 | 5 | 45 | -30 | 0
Heavy Duty Trucks | Diesel | Articulated 20 - 28 t | Euro V | CO | RANGE 2 | December | -2.5214 | -38.1577 | 367.0644 | 5 | 45 | -30 | 0
Heavy Duty Trucks | Diesel | Articulated 20 - 28 t | Euro VI A/B/C | CO | RANGE 1 | January | -0.11863 | 0 | 35.2217 | 5 | 45 | 0 | 50
Heavy Duty Trucks | Diesel | Articulated 20 - 28 t | Euro VI A/B/C | CO | RANGE 1 | February | -0.11863 | 0 | 35.2217 | 5 | 45 | 0 | 50
Heavy Duty Trucks | Diesel | Articulated 20 - 28 t | Euro VI A/B/C | CO | RANGE 1 | March | -0.11863 | 0 | 35.2217 | 5 | 45 | 0 | 50
Heavy Duty Trucks | Diesel | Articulated 20 - 28 t | Euro VI A/B/C | CO | RANGE 1 | April | -0.11863 | 0 | 35.2217 | 5 | 45 | 0 | 50
Heavy Duty Trucks | Diesel | Articulated 20 - 28 t | Euro VI A/B/C | CO | RANGE 1 | May | -0.11863 | 0 | 35.2217 | 5 | 45 | 0 | 50
Heavy Duty Trucks | Diesel | Articulated 20 - 28 t | Euro VI A/B/C | CO | RANGE 1 | June | -0.11863 | 0 | 35.2217 | 5 | 45 | 0 | 50
Heavy Duty Trucks | Diesel | Articulated 20 - 28 t | Euro VI A/B/C | CO | RANGE 1 | July | -0.11863 | 0 | 35.2217 | 5 | 45 | 0 | 50
Heavy Duty Trucks | Diesel | Articulated 20 - 28 t | Euro VI A/B/C | CO | RANGE 1 | August | -0.11863 | 0 | 35.2217 | 5 | 45 | 0 | 50
Heavy Duty Trucks | Diesel | Articulated 20 - 28 t | Euro VI A/B/C | CO | RANGE 1 | September | -0.11863 | 0 | 35.2217 | 5 | 45 | 0 | 50
Heavy Duty Trucks | Diesel | Articulated 20 - 28 t | Euro VI A/B/C | CO | RANGE 1 | October | -0.11863 | 0 | 35.2217 | 5 | 45 | 0 | 50
Heavy Duty Trucks | Diesel | Articulated 20 - 28 t | Euro VI A/B/C | CO | RANGE 1 | November | -0.11863 | 0 | 35.2217 | 5 | 45 | 0 | 50
Heavy Duty Trucks | Diesel | Articulated 20 - 28 t | Euro VI A/B/C | CO | RANGE 1 | December | -0.11863 | 0 | 35.2217 | 5 | 45 | 0 | 50
Heavy Duty Trucks | Diesel | Articulated 20 - 28 t | Euro VI A/B/C | CO | RANGE 2 | January | -0.26751 | -4.0483 | 38.9438 | 5 | 45 | -30 | 0
Heavy Duty Trucks | Diesel | Articulated 20 - 28 t | Euro VI A/B/C | CO | RANGE 2 | February | -0.26751 | -4.0483 | 38.9438 | 5 | 45 | -30 | 0
Heavy Duty Trucks | Diesel | Articulated 20 - 28 t | Euro VI A/B/C | CO | RANGE 2 | March | -0.26751 | -4.0483 | 38.9438 | 5 | 45 | -30 | 0
Heavy Duty Trucks | Diesel | Articulated 20 - 28 t | Euro VI A/B/C | CO | RANGE 2 | April | -0.26751 | -4.0483 | 38.9438 | 5 | 45 | -30 | 0
Heavy Duty Trucks | Diesel | Articulated 20 - 28 t | Euro VI A/B/C | CO | RANGE 2 | May | -0.26751 | -4.0483 | 38.9438 | 5 | 45 | -30 | 0
Heavy Duty Trucks | Diesel | Articulated 20 - 28 t | Euro VI A/B/C | CO | RANGE 2 | June | -0.26751 | -4.0483 | 38.9438 | 5 | 45 | -30 | 0
Heavy Duty Trucks | Diesel | Articulated 20 - 28 t | Euro VI A/B/C | CO | RANGE 2 | July | -0.26751 | -4.0483 | 38.9438 | 5 | 45 | -30 | 0
Heavy Duty Trucks | Diesel | Articulated 20 - 28 t | Euro VI A/B/C | CO | RANGE 2 | August | -0.26751 | -4.0483 | 38.9438 | 5 | 45 | -30 | 0
Heavy Duty Trucks | Diesel | Articulated 20 - 28 t | Euro VI A/B/C | CO | RANGE 2 | September | -0.26751 | -4.0483 | 38.9438 | 5 | 45 | -30 | 0
Heavy Duty Trucks | Diesel | Articulated 20 - 28 t | Euro VI A/B/C | CO | RANGE 2 | October | -0.26751 | -4.0483 | 38.9438 | 5 | 45 | -30 | 0
Heavy Duty Trucks | Diesel | Articulated 20 - 28 t | Euro VI A/B/C | CO | RANGE 2 | November | -0.26751 | -4.0483 | 38.9438 | 5 | 45 | -30 | 0
Heavy Duty Trucks | Diesel | Articulated 20 - 28 t | Euro VI A/B/C | CO | RANGE 2 | December | -0.26751 | -4.0483 | 38.9438 | 5 | 45 | -30 | 0
Heavy Duty Trucks | Diesel | Articulated 20 - 28 t | Euro VI D/E | CO | RANGE 1 | January | -0.12179 | 0 | 36.161 | 5 | 45 | 0 | 50
Heavy Duty Trucks | Diesel | Articulated 20 - 28 t | Euro VI D/E | CO | RANGE 1 | February | -0.12179 | 0 | 36.161 | 5 | 45 | 0 | 50
Heavy Duty Trucks | Diesel | Articulated 20 - 28 t | Euro VI D/E | CO | RANGE 1 | March | -0.12179 | 0 | 36.161 | 5 | 45 | 0 | 50
Heavy Duty Trucks | Diesel | Articulated 20 - 28 t | Euro VI D/E | CO | RANGE 1 | April | -0.12179 | 0 | 36.161 | 5 | 45 | 0 | 50
Heavy Duty Trucks | Diesel | Articulated 20 - 28 t | Euro VI D/E | CO | RANGE 1 | May | -0.12179 | 0 | 36.161 | 5 | 45 | 0 | 50
Heavy Duty Trucks | Diesel | Articulated 20 - 28 t | Euro VI D/E | CO | RANGE 1 | June | -0.12179 | 0 | 36.161 | 5 | 45 | 0 | 50
Heavy Duty Trucks | Diesel | Articulated 20 - 28 t | Euro VI D/E | CO | RANGE 1 | July | -0.12179 | 0 | 36.161 | 5 | 45 | 0 | 50
Heavy Duty Trucks | Diesel | Articulated 20 - 28 t | Euro VI D/E | CO | RANGE 1 | August | -0.12179 | 0 | 36.161 | 5 | 45 | 0 | 50
Heavy Duty Trucks | Diesel | Articulated 20 - 28 t | Euro VI D/E | CO | RANGE 1 | September | -0.12179 | 0 | 36.161 | 5 | 45 | 0 | 50
Heavy Duty Trucks | Diesel | Articulated 20 - 28 t | Euro VI D/E | CO | RANGE 1 | October | -0.12179 | 0 | 36.161 | 5 | 45 | 0 | 50
Heavy Duty Trucks | Diesel | Articulated 20 - 28 t | Euro VI D/E | CO | RANGE 1 | November | -0.12179 | 0 | 36.161 | 5 | 45 | 0 | 50
Heavy Duty Trucks | Diesel | Articulated 20 - 28 t | Euro VI D/E | CO | RANGE 1 | December | -0.12179 | 0 | 36.161 | 5 | 45 | 0 | 50
Heavy Duty Trucks | Diesel | Articulated 20 - 28 t | Euro VI D/E | CO | RANGE 2 | January | -0.27464 | -4.1563 | 39.9823 | 5 | 45 | -30 | 0
Heavy Duty Trucks | Diesel | Articulated 20 - 28 t | Euro VI D/E | CO | RANGE 2 | February | -0.27464 | -4.1563 | 39.9823 | 5 | 45 | -30 | 0
Heavy Duty Trucks | Diesel | Articulated 20 - 28 t | Euro VI D/E | CO | RANGE 2 | March | -0.27464 | -4.1563 | 39.9823 | 5 | 45 | -30 | 0
Heavy Duty Trucks | Diesel | Articulated 20 - 28 t | Euro VI D/E | CO | RANGE 2 | April | -0.27464 | -4.1563 | 39.9823 | 5 | 45 | -30 | 0
Heavy Duty Trucks | Diesel | Articulated 20 - 28 t | Euro VI D/E | CO | RANGE 2 | May | -0.27464 | -4.1563 | 39.9823 | 5 | 45 | -30 | 0
Heavy Duty Trucks | Diesel | Articulated 20 - 28 t | Euro VI D/E | CO | RANGE 2 | June | -0.27464 | -4.1563 | 39.9823 | 5 | 45 | -30 | 0
Heavy Duty Trucks | Diesel | Articulated 20 - 28 t | Euro VI D/E | CO | RANGE 2 | July | -0.27464 | -4.1563 | 39.9823 | 5 | 45 | -30 | 0
Heavy Duty Trucks | Diesel | Articulated 20 - 28 t | Euro VI D/E | CO | RANGE 2 | August | -0.27464 | -4.1563 | 39.9823 | 5 | 45 | -30 | 0
Heavy Duty Trucks | Diesel | Articulated 20 - 28 t | Euro VI D/E | CO | RANGE 2 | September | -0.27464 | -4.1563 | 39.9823 | 5 | 45 | -30 | 0
Heavy Duty Trucks | Diesel | Articulated 20 - 28 t | Euro VI D/E | CO | RANGE 2 | October | -0.27464 | -4.1563 | 39.9823 | 5 | 45 | -30 | 0
Heavy Duty Trucks | Diesel | Articulated 20 - 28 t | Euro VI D/E | CO | RANGE 2 | November | -0.27464 | -4.1563 | 39.9823 | 5 | 45 | -30 | 0
Heavy Duty Trucks | Diesel | Articulated 20 - 28 t | Euro VI D/E | CO | RANGE 2 | December | -0.27464 | -4.1563 | 39.9823 | 5 | 45 | -30 | 0
Heavy Duty Trucks | Diesel | Articulated 20 - 28 t | Euro VII | CO | RANGE 1 | January | -0.12179 | 0 | 36.161 | 5 | 45 | 0 | 50
Heavy Duty Trucks | Diesel | Articulated 20 - 28 t | Euro VII | CO | RANGE 1 | February | -0.12179 | 0 | 36.161 | 5 | 45 | 0 | 50
Heavy Duty Trucks | Diesel | Articulated 20 - 28 t | Euro VII | CO | RANGE 1 | March | -0.12179 | 0 | 36.161 | 5 | 45 | 0 | 50
Heavy Duty Trucks | Diesel | Articulated 20 - 28 t | Euro VII | CO | RANGE 1 | April | -0.12179 | 0 | 36.161 | 5 | 45 | 0 | 50
Heavy Duty Trucks | Diesel | Articulated 20 - 28 t | Euro VII | CO | RANGE 1 | May | -0.12179 | 0 | 36.161 | 5 | 45 | 0 | 50
Heavy Duty Trucks | Diesel | Articulated 20 - 28 t | Euro VII | CO | RANGE 1 | June | -0.12179 | 0 | 36.161 | 5 | 45 | 0 | 50
Heavy Duty Trucks | Diesel | Articulated 20 - 28 t | Euro VII | CO | RANGE 1 | July | -0.12179 | 0 | 36.161 | 5 | 45 | 0 | 50
Heavy Duty Trucks | Diesel | Articulated 20 - 28 t | Euro VII | CO | RANGE 1 | August | -0.12179 | 0 | 36.161 | 5 | 45 | 0 | 50
Heavy Duty Trucks | Diesel | Articulated 20 - 28 t | Euro VII | CO | RANGE 1 | September | -0.12179 | 0 | 36.161 | 5 | 45 | 0 | 50
Heavy Duty Trucks | Diesel | Articulated 20 - 28 t | Euro VII | CO | RANGE 1 | October | -0.12179 | 0 | 36.161 | 5 | 45 | 0 | 50
Heavy Duty Trucks | Diesel | Articulated 20 - 28 t | Euro VII | CO | RANGE 1 | November | -0.12179 | 0 | 36.161 | 5 | 45 | 0 | 50
Heavy Duty Trucks | Diesel | Articulated 20 - 28 t | Euro VII | CO | RANGE 1 | December | -0.12179 | 0 | 36.161 | 5 | 45 | 0 | 50
Heavy Duty Trucks | Diesel | Articulated 20 - 28 t | Euro VII | CO | RANGE 2 | January | -0.27464 | -4.1563 | 39.9823 | 5 | 45 | -30 | 0
Heavy Duty Trucks | Diesel | Articulated 20 - 28 t | Euro VII | CO | RANGE 2 | February | -0.27464 | -4.1563 | 39.9823 | 5 | 45 | -30 | 0
Heavy Duty Trucks | Diesel | Articulated 20 - 28 t | Euro VII | CO | RANGE 2 | March | -0.27464 | -4.1563 | 39.9823 | 5 | 45 | -30 | 0
Heavy Duty Trucks | Diesel | Articulated 20 - 28 t | Euro VII | CO | RANGE 2 | April | -0.27464 | -4.1563 | 39.9823 | 5 | 45 | -30 | 0
Heavy Duty Trucks | Diesel | Articulated 20 - 28 t | Euro VII | CO | RANGE 2 | May | -0.27464 | -4.1563 | 39.9823 | 5 | 45 | -30 | 0
Heavy Duty Trucks | Diesel | Articulated 20 - 28 t | Euro VII | CO | RANGE 2 | June | -0.27464 | -4.1563 | 39.9823 | 5 | 45 | -30 | 0
Heavy Duty Trucks | Diesel | Articulated 20 - 28 t | Euro VII | CO | RANGE 2 | July | -0.27464 | -4.1563 | 39.9823 | 5 | 45 | -30 | 0
Heavy Duty Trucks | Diesel | Articulated 20 - 28 t | Euro VII | CO | RANGE 2 | August | -0.27464 | -4.1563 | 39.9823 | 5 | 45 | -30 | 0
Heavy Duty Trucks | Diesel | Articulated 20 - 28 t | Euro VII | CO | RANGE 2 | September | -0.27464 | -4.1563 | 39.9823 | 5 | 45 | -30 | 0
Heavy Duty Trucks | Diesel | Articulated 20 - 28 t | Euro VII | CO | RANGE 2 | October | -0.27464 | -4.1563 | 39.9823 | 5 | 45 | -30 | 0
Heavy Duty Trucks | Diesel | Articulated 20 - 28 t | Euro VII | CO | RANGE 2 | November | -0.27464 | -4.1563 | 39.9823 | 5 | 45 | -30 | 0
Heavy Duty Trucks | Diesel | Articulated 20 - 28 t | Euro VII | CO | RANGE 2 | December | -0.27464 | -4.1563 | 39.9823 | 5 | 45 | -30 | 0
Heavy Duty Trucks | Diesel | Articulated 28 - 34 t | Euro V | CO | RANGE 1 | January | -1.1181 | 0 | 331.9821 | 5 | 45 | 0 | 50
Heavy Duty Trucks | Diesel | Articulated 28 - 34 t | Euro V | CO | RANGE 1 | February | -1.1181 | 0 | 331.9821 | 5 | 45 | 0 | 50
Heavy Duty Trucks | Diesel | Articulated 28 - 34 t | Euro V | CO | RANGE 1 | March | -1.1181 | 0 | 331.9821 | 5 | 45 | 0 | 50
Heavy Duty Trucks | Diesel | Articulated 28 - 34 t | Euro V | CO | RANGE 1 | April | -1.1181 | 0 | 331.9821 | 5 | 45 | 0 | 50
Heavy Duty Trucks | Diesel | Articulated 28 - 34 t | Euro V | CO | RANGE 1 | May | -1.1181 | 0 | 331.9821 | 5 | 45 | 0 | 50
Heavy Duty Trucks | Diesel | Articulated 28 - 34 t | Euro V | CO | RANGE 1 | June | -1.1181 | 0 | 331.9821 | 5 | 45 | 0 | 50
Heavy Duty Trucks | Diesel | Articulated 28 - 34 t | Euro V | CO | RANGE 1 | July | -1.1181 | 0 | 331.9821 | 5 | 45 | 0 | 50
Heavy Duty Trucks | Diesel | Articulated 28 - 34 t | Euro V | CO | RANGE 1 | August | -1.1181 | 0 | 331.9821 | 5 | 45 | 0 | 50
Heavy Duty Trucks | Diesel | Articulated 28 - 34 t | Euro V | CO | RANGE 1 | September | -1.1181 | 0 | 331.9821 | 5 | 45 | 0 | 50
Heavy Duty Trucks | Diesel | Articulated 28 - 34 t | Euro V | CO | RANGE 1 | October | -1.1181 | 0 | 331.9821 | 5 | 45 | 0 | 50
Heavy Duty Trucks | Diesel | Articulated 28 - 34 t | Euro V | CO | RANGE 1 | November | -1.1181 | 0 | 331.9821 | 5 | 45 | 0 | 50
Heavy Duty Trucks | Diesel | Articulated 28 - 34 t | Euro V | CO | RANGE 1 | December | -1.1181 | 0 | 331.9821 | 5 | 45 | 0 | 50
Heavy Duty Trucks | Diesel | Articulated 28 - 34 t | Euro V | CO | RANGE 2 | January | -2.5214 | -38.1577 | 367.0644 | 5 | 45 | -30 | 0
Heavy Duty Trucks | Diesel | Articulated 28 - 34 t | Euro V | CO | RANGE 2 | February | -2.5214 | -38.1577 | 367.0644 | 5 | 45 | -30 | 0
Heavy Duty Trucks | Diesel | Articulated 28 - 34 t | Euro V | CO | RANGE 2 | March | -2.5214 | -38.1577 | 367.0644 | 5 | 45 | -30 | 0
Heavy Duty Trucks | Diesel | Articulated 28 - 34 t | Euro V | CO | RANGE 2 | April | -2.5214 | -38.1577 | 367.0644 | 5 | 45 | -30 | 0
Heavy Duty Trucks | Diesel | Articulated 28 - 34 t | Euro V | CO | RANGE 2 | May | -2.5214 | -38.1577 | 367.0644 | 5 | 45 | -30 | 0
Heavy Duty Trucks | Diesel | Articulated 28 - 34 t | Euro V | CO | RANGE 2 | June | -2.5214 | -38.1577 | 367.0644 | 5 | 45 | -30 | 0
Heavy Duty Trucks | Diesel | Articulated 28 - 34 t | Euro V | CO | RANGE 2 | July | -2.5214 | -38.1577 | 367.0644 | 5 | 45 | -30 | 0
Heavy Duty Trucks | Diesel | Articulated 28 - 34 t | Euro V | CO | RANGE 2 | August | -2.5214 | -38.1577 | 367.0644 | 5 | 45 | -30 | 0
Heavy Duty Trucks | Diesel | Articulated 28 - 34 t | Euro V | CO | RANGE 2 | September | -2.5214 | -38.1577 | 367.0644 | 5 | 45 | -30 | 0
Heavy Duty Trucks | Diesel | Articulated 28 - 34 t | Euro V | CO | RANGE 2 | October | -2.5214 | -38.1577 | 367.0644 | 5 | 45 | -30 | 0
Heavy Duty Trucks | Diesel | Articulated 28 - 34 t | Euro V | CO | RANGE 2 | November | -2.5214 | -38.1577 | 367.0644 | 5 | 45 | -30 | 0
Heavy Duty Trucks | Diesel | Articulated 28 - 34 t | Euro V | CO | RANGE 2 | December | -2.5214 | -38.1577 | 367.0644 | 5 | 45 | -30 | 0
Heavy Duty Trucks | Diesel | Articulated 28 - 34 t | Euro VI A/B/C | CO | RANGE 1 | January | -0.11863 | 0 | 35.2217 | 5 | 45 | 0 | 50
Heavy Duty Trucks | Diesel | Articulated 28 - 34 t | Euro VI A/B/C | CO | RANGE 1 | February | -0.11863 | 0 | 35.2217 | 5 | 45 | 0 | 50
Heavy Duty Trucks | Diesel | Articulated 28 - 34 t | Euro VI A/B/C | CO | RANGE 1 | March | -0.11863 | 0 | 35.2217 | 5 | 45 | 0 | 50
Heavy Duty Trucks | Diesel | Articulated 28 - 34 t | Euro VI A/B/C | CO | RANGE 1 | April | -0.11863 | 0 | 35.2217 | 5 | 45 | 0 | 50
Heavy Duty Trucks | Diesel | Articulated 28 - 34 t | Euro VI A/B/C | CO | RANGE 1 | May | -0.11863 | 0 | 35.2217 | 5 | 45 | 0 | 50
Heavy Duty Trucks | Diesel | Articulated 28 - 34 t | Euro VI A/B/C | CO | RANGE 1 | June | -0.11863 | 0 | 35.2217 | 5 | 45 | 0 | 50
Heavy Duty Trucks | Diesel | Articulated 28 - 34 t | Euro VI A/B/C | CO | RANGE 1 | July | -0.11863 | 0 | 35.2217 | 5 | 45 | 0 | 50
Heavy Duty Trucks | Diesel | Articulated 28 - 34 t | Euro VI A/B/C | CO | RANGE 1 | August | -0.11863 | 0 | 35.2217 | 5 | 45 | 0 | 50
Heavy Duty Trucks | Diesel | Articulated 28 - 34 t | Euro VI A/B/C | CO | RANGE 1 | September | -0.11863 | 0 | 35.2217 | 5 | 45 | 0 | 50
Heavy Duty Trucks | Diesel | Articulated 28 - 34 t | Euro VI A/B/C | CO | RANGE 1 | October | -0.11863 | 0 | 35.2217 | 5 | 45 | 0 | 50
Heavy Duty Trucks | Diesel | Articulated 28 - 34 t | Euro VI A/B/C | CO | RANGE 1 | November | -0.11863 | 0 | 35.2217 | 5 | 45 | 0 | 50
Heavy Duty Trucks | Diesel | Articulated 28 - 34 t | Euro VI A/B/C | CO | RANGE 1 | December | -0.11863 | 0 | 35.2217 | 5 | 45 | 0 | 50
Heavy Duty Trucks | Diesel | Articulated 28 - 34 t | Euro VI A/B/C | CO | RANGE 2 | January | -0.26751 | -4.0483 | 38.9438 | 5 | 45 | -30 | 0
Heavy Duty Trucks | Diesel | Articulated 28 - 34 t | Euro VI A/B/C | CO | RANGE 2 | February | -0.26751 | -4.0483 | 38.9438 | 5 | 45 | -30 | 0
Heavy Duty Trucks | Diesel | Articulated 28 - 34 t | Euro VI A/B/C | CO | RANGE 2 | March | -0.26751 | -4.0483 | 38.9438 | 5 | 45 | -30 | 0
Heavy Duty Trucks | Diesel | Articulated 28 - 34 t | Euro VI A/B/C | CO | RANGE 2 | April | -0.26751 | -4.0483 | 38.9438 | 5 | 45 | -30 | 0
Heavy Duty Trucks | Diesel | Articulated 28 - 34 t | Euro VI A/B/C | CO | RANGE 2 | May | -0.26751 | -4.0483 | 38.9438 | 5 | 45 | -30 | 0
Heavy Duty Trucks | Diesel | Articulated 28 - 34 t | Euro VI A/B/C | CO | RANGE 2 | June | -0.26751 | -4.0483 | 38.9438 | 5 | 45 | -30 | 0
Heavy Duty Trucks | Diesel | Articulated 28 - 34 t | Euro VI A/B/C | CO | RANGE 2 | July | -0.26751 | -4.0483 | 38.9438 | 5 | 45 | -30 | 0
Heavy Duty Trucks | Diesel | Articulated 28 - 34 t | Euro VI A/B/C | CO | RANGE 2 | August | -0.26751 | -4.0483 | 38.9438 | 5 | 45 | -30 | 0
Heavy Duty Trucks | Diesel | Articulated 28 - 34 t | Euro VI A/B/C | CO | RANGE 2 | September | -0.26751 | -4.0483 | 38.9438 | 5 | 45 | -30 | 0
Heavy Duty Trucks | Diesel | Articulated 28 - 34 t | Euro VI A/B/C | CO | RANGE 2 | October | -0.26751 | -4.0483 | 38.9438 | 5 | 45 | -30 | 0
Heavy Duty Trucks | Diesel | Articulated 28 - 34 t | Euro VI A/B/C | CO | RANGE 2 | November | -0.26751 | -4.0483 | 38.9438 | 5 | 45 | -30 | 0
Heavy Duty Trucks | Diesel | Articulated 28 - 34 t | Euro VI A/B/C | CO | RANGE 2 | December | -0.26751 | -4.0483 | 38.9438 | 5 | 45 | -30 | 0
Heavy Duty Trucks | Diesel | Articulated 28 - 34 t | Euro VI D/E | CO | RANGE 1 | January | -0.12179 | 0 | 36.161 | 5 | 45 | 0 | 50
Heavy Duty Trucks | Diesel | Articulated 28 - 34 t | Euro VI D/E | CO | RANGE 1 | February | -0.12179 | 0 | 36.161 | 5 | 45 | 0 | 50
Heavy Duty Trucks | Diesel | Articulated 28 - 34 t | Euro VI D/E | CO | RANGE 1 | March | -0.12179 | 0 | 36.161 | 5 | 45 | 0 | 50
Heavy Duty Trucks | Diesel | Articulated 28 - 34 t | Euro VI D/E | CO | RANGE 1 | April | -0.12179 | 0 | 36.161 | 5 | 45 | 0 | 50
Heavy Duty Trucks | Diesel | Articulated 28 - 34 t | Euro VI D/E | CO | RANGE 1 | May | -0.12179 | 0 | 36.161 | 5 | 45 | 0 | 50
Heavy Duty Trucks | Diesel | Articulated 28 - 34 t | Euro VI D/E | CO | RANGE 1 | June | -0.12179 | 0 | 36.161 | 5 | 45 | 0 | 50
Heavy Duty Trucks | Diesel | Articulated 28 - 34 t | Euro VI D/E | CO | RANGE 1 | July | -0.12179 | 0 | 36.161 | 5 | 45 | 0 | 50
Heavy Duty Trucks | Diesel | Articulated 28 - 34 t | Euro VI D/E | CO | RANGE 1 | August | -0.12179 | 0 | 36.161 | 5 | 45 | 0 | 50
Heavy Duty Trucks | Diesel | Articulated 28 - 34 t | Euro VI D/E | CO | RANGE 1 | September | -0.12179 | 0 | 36.161 | 5 | 45 | 0 | 50
Heavy Duty Trucks | Diesel | Articulated 28 - 34 t | Euro VI D/E | CO | RANGE 1 | October | -0.12179 | 0 | 36.161 | 5 | 45 | 0 | 50
Heavy Duty Trucks | Diesel | Articulated 28 - 34 t | Euro VI D/E | CO | RANGE 1 | November | -0.12179 | 0 | 36.161 | 5 | 45 | 0 | 50
Heavy Duty Trucks | Diesel | Articulated 28 - 34 t | Euro VI D/E | CO | RANGE 1 | December | -0.12179 | 0 | 36.161 | 5 | 45 | 0 | 50
Heavy Duty Trucks | Diesel | Articulated 28 - 34 t | Euro VI D/E | CO | RANGE 2 | January | -0.27464 | -4.1563 | 39.9823 | 5 | 45 | -30 | 0
Heavy Duty Trucks | Diesel | Articulated 28 - 34 t | Euro VI D/E | CO | RANGE 2 | February | -0.27464 | -4.1563 | 39.9823 | 5 | 45 | -30 | 0
Heavy Duty Trucks | Diesel | Articulated 28 - 34 t | Euro VI D/E | CO | RANGE 2 | March | -0.27464 | -4.1563 | 39.9823 | 5 | 45 | -30 | 0
Heavy Duty Trucks | Diesel | Articulated 28 - 34 t | Euro VI D/E | CO | RANGE 2 | April | -0.27464 | -4.1563 | 39.9823 | 5 | 45 | -30 | 0
Heavy Duty Trucks | Diesel | Articulated 28 - 34 t | Euro VI D/E | CO | RANGE 2 | May | -0.27464 | -4.1563 | 39.9823 | 5 | 45 | -30 | 0
Heavy Duty Trucks | Diesel | Articulated 28 - 34 t | Euro VI D/E | CO | RANGE 2 | June | -0.27464 | -4.1563 | 39.9823 | 5 | 45 | -30 | 0
Heavy Duty Trucks | Diesel | Articulated 28 - 34 t | Euro VI D/E | CO | RANGE 2 | July | -0.27464 | -4.1563 | 39.9823 | 5 | 45 | -30 | 0
Heavy Duty Trucks | Diesel | Articulated 28 - 34 t | Euro VI D/E | CO | RANGE 2 | August | -0.27464 | -4.1563 | 39.9823 | 5 | 45 | -30 | 0
Heavy Duty Trucks | Diesel | Articulated 28 - 34 t | Euro VI D/E | CO | RANGE 2 | September | -0.27464 | -4.1563 | 39.9823 | 5 | 45 | -30 | 0
Heavy Duty Trucks | Diesel | Articulated 28 - 34 t | Euro VI D/E | CO | RANGE 2 | October | -0.27464 | -4.1563 | 39.9823 | 5 | 45 | -30 | 0
Heavy Duty Trucks | Diesel | Articulated 28 - 34 t | Euro VI D/E | CO | RANGE 2 | November | -0.27464 | -4.1563 | 39.9823 | 5 | 45 | -30 | 0
Heavy Duty Trucks | Diesel | Articulated 28 - 34 t | Euro VI D/E | CO | RANGE 2 | December | -0.27464 | -4.1563 | 39.9823 | 5 | 45 | -30 | 0
Heavy Duty Trucks | Diesel | Articulated 28 - 34 t | Euro VII | CO | RANGE 1 | January | -0.12179 | 0 | 36.161 | 5 | 45 | 0 | 50
Heavy Duty Trucks | Diesel | Articulated 28 - 34 t | Euro VII | CO | RANGE 1 | February | -0.12179 | 0 | 36.161 | 5 | 45 | 0 | 50
Heavy Duty Trucks | Diesel | Articulated 28 - 34 t | Euro VII | CO | RANGE 1 | March | -0.12179 | 0 | 36.161 | 5 | 45 | 0 | 50
Heavy Duty Trucks | Diesel | Articulated 28 - 34 t | Euro VII | CO | RANGE 1 | April | -0.12179 | 0 | 36.161 | 5 | 45 | 0 | 50
Heavy Duty Trucks | Diesel | Articulated 28 - 34 t | Euro VII | CO | RANGE 1 | May | -0.12179 | 0 | 36.161 | 5 | 45 | 0 | 50
Heavy Duty Trucks | Diesel | Articulated 28 - 34 t | Euro VII | CO | RANGE 1 | June | -0.12179 | 0 | 36.161 | 5 | 45 | 0 | 50
Heavy Duty Trucks | Diesel | Articulated 28 - 34 t | Euro VII | CO | RANGE 1 | July | -0.12179 | 0 | 36.161 | 5 | 45 | 0 | 50
Heavy Duty Trucks | Diesel | Articulated 28 - 34 t | Euro VII | CO | RANGE 1 | August | -0.12179 | 0 | 36.161 | 5 | 45 | 0 | 50
Heavy Duty Trucks | Diesel | Articulated 28 - 34 t | Euro VII | CO | RANGE 1 | September | -0.12179 | 0 | 36.161 | 5 | 45 | 0 | 50
Heavy Duty Trucks | Diesel | Articulated 28 - 34 t | Euro VII | CO | RANGE 1 | October | -0.12179 | 0 | 36.161 | 5 | 45 | 0 | 50
Heavy Duty Trucks | Diesel | Articulated 28 - 34 t | Euro VII | CO | RANGE 1 | November | -0.12179 | 0 | 36.161 | 5 | 45 | 0 | 50
Heavy Duty Trucks | Diesel | Articulated 28 - 34 t | Euro VII | CO | RANGE 1 | December | -0.12179 | 0 | 36.161 | 5 | 45 | 0 | 50
Heavy Duty Trucks | Diesel | Articulated 28 - 34 t | Euro VII | CO | RANGE 2 | January | -0.27464 | -4.1563 | 39.9823 | 5 | 45 | -30 | 0
Heavy Duty Trucks | Diesel | Articulated 28 - 34 t | Euro VII | CO | RANGE 2 | February | -0.27464 | -4.1563 | 39.9823 | 5 | 45 | -30 | 0
Heavy Duty Trucks | Diesel | Articulated 28 - 34 t | Euro VII | CO | RANGE 2 | March | -0.27464 | -4.1563 | 39.9823 | 5 | 45 | -30 | 0
Heavy Duty Trucks | Diesel | Articulated 28 - 34 t | Euro VII | CO | RANGE 2 | April | -0.27464 | -4.1563 | 39.9823 | 5 | 45 | -30 | 0
Heavy Duty Trucks | Diesel | Articulated 28 - 34 t | Euro VII | CO | RANGE 2 | May | -0.27464 | -4.1563 | 39.9823 | 5 | 45 | -30 | 0
Heavy Duty Trucks | Diesel | Articulated 28 - 34 t | Euro VII | CO | RANGE 2 | June | -0.27464 | -4.1563 | 39.9823 | 5 | 45 | -30 | 0
Heavy Duty Trucks | Diesel | Articulated 28 - 34 t | Euro VII | CO | RANGE 2 | July | -0.27464 | -4.1563 | 39.9823 | 5 | 45 | -30 | 0
Heavy Duty Trucks | Diesel | Articulated 28 - 34 t | Euro VII | CO | RANGE 2 | August | -0.27464 | -4.1563 | 39.9823 | 5 | 45 | -30 | 0
Heavy Duty Trucks | Diesel | Articulated 28 - 34 t | Euro VII | CO | RANGE 2 | September | -0.27464 | -4.1563 | 39.9823 | 5 | 45 | -30 | 0
Heavy Duty Trucks | Diesel | Articulated 28 - 34 t | Euro VII | CO | RANGE 2 | October | -0.27464 | -4.1563 | 39.9823 | 5 | 45 | -30 | 0
Heavy Duty Trucks | Diesel | Articulated 28 - 34 t | Euro VII | CO | RANGE 2 | November | -0.27464 | -4.1563 | 39.9823 | 5 | 45 | -30 | 0
Heavy Duty Trucks | Diesel | Articulated 28 - 34 t | Euro VII | CO | RANGE 2 | December | -0.27464 | -4.1563 | 39.9823 | 5 | 45 | -30 | 0
Heavy Duty Trucks | Diesel | Articulated 34 - 40 t | Euro V | CO | RANGE 1 | January | -1.3058 | 0 | 387.7077 | 5 | 45 | 0 | 50
Heavy Duty Trucks | Diesel | Articulated 34 - 40 t | Euro V | CO | RANGE 1 | February | -1.3058 | 0 | 387.7077 | 5 | 45 | 0 | 50
Heavy Duty Trucks | Diesel | Articulated 34 - 40 t | Euro V | CO | RANGE 1 | March | -1.3058 | 0 | 387.7077 | 5 | 45 | 0 | 50
Heavy Duty Trucks | Diesel | Articulated 34 - 40 t | Euro V | CO | RANGE 1 | April | -1.3058 | 0 | 387.7077 | 5 | 45 | 0 | 50
Heavy Duty Trucks | Diesel | Articulated 34 - 40 t | Euro V | CO | RANGE 1 | May | -1.3058 | 0 | 387.7077 | 5 | 45 | 0 | 50
Heavy Duty Trucks | Diesel | Articulated 34 - 40 t | Euro V | CO | RANGE 1 | June | -1.3058 | 0 | 387.7077 | 5 | 45 | 0 | 50
Heavy Duty Trucks | Diesel | Articulated 34 - 40 t | Euro V | CO | RANGE 1 | July | -1.3058 | 0 | 387.7077 | 5 | 45 | 0 | 50
Heavy Duty Trucks | Diesel | Articulated 34 - 40 t | Euro V | CO | RANGE 1 | August | -1.3058 | 0 | 387.7077 | 5 | 45 | 0 | 50
Heavy Duty Trucks | Diesel | Articulated 34 - 40 t | Euro V | CO | RANGE 1 | September | -1.3058 | 0 | 387.7077 | 5 | 45 | 0 | 50
Heavy Duty Trucks | Diesel | Articulated 34 - 40 t | Euro V | CO | RANGE 1 | October | -1.3058 | 0 | 387.7077 | 5 | 45 | 0 | 50
Heavy Duty Trucks | Diesel | Articulated 34 - 40 t | Euro V | CO | RANGE 1 | November | -1.3058 | 0 | 387.7077 | 5 | 45 | 0 | 50
Heavy Duty Trucks | Diesel | Articulated 34 - 40 t | Euro V | CO | RANGE 1 | December | -1.3058 | 0 | 387.7077 | 5 | 45 | 0 | 50
Heavy Duty Trucks | Diesel | Articulated 34 - 40 t | Euro V | CO | RANGE 2 | January | -2.9446 | -44.5627 | 428.6788 | 5 | 45 | -30 | 0
Heavy Duty Trucks | Diesel | Articulated 34 - 40 t | Euro V | CO | RANGE 2 | February | -2.9446 | -44.5627 | 428.6788 | 5 | 45 | -30 | 0
Heavy Duty Trucks | Diesel | Articulated 34 - 40 t | Euro V | CO | RANGE 2 | March | -2.9446 | -44.5627 | 428.6788 | 5 | 45 | -30 | 0
Heavy Duty Trucks | Diesel | Articulated 34 - 40 t | Euro V | CO | RANGE 2 | April | -2.9446 | -44.5627 | 428.6788 | 5 | 45 | -30 | 0
Heavy Duty Trucks | Diesel | Articulated 34 - 40 t | Euro V | CO | RANGE 2 | May | -2.9446 | -44.5627 | 428.6788 | 5 | 45 | -30 | 0
Heavy Duty Trucks | Diesel | Articulated 34 - 40 t | Euro V | CO | RANGE 2 | June | -2.9446 | -44.5627 | 428.6788 | 5 | 45 | -30 | 0
Heavy Duty Trucks | Diesel | Articulated 34 - 40 t | Euro V | CO | RANGE 2 | July | -2.9446 | -44.5627 | 428.6788 | 5 | 45 | -30 | 0
Heavy Duty Trucks | Diesel | Articulated 34 - 40 t | Euro V | CO | RANGE 2 | August | -2.9446 | -44.5627 | 428.6788 | 5 | 45 | -30 | 0
Heavy Duty Trucks | Diesel | Articulated 34 - 40 t | Euro V | CO | RANGE 2 | September | -2.9446 | -44.5627 | 428.6788 | 5 | 45 | -30 | 0
Heavy Duty Trucks | Diesel | Articulated 34 - 40 t | Euro V | CO | RANGE 2 | October | -2.9446 | -44.5627 | 428.6788 | 5 | 45 | -30 | 0
Heavy Duty Trucks | Diesel | Articulated 34 - 40 t | Euro V | CO | RANGE 2 | November | -2.9446 | -44.5627 | 428.6788 | 5 | 45 | -30 | 0
Heavy Duty Trucks | Diesel | Articulated 34 - 40 t | Euro V | CO | RANGE 2 | December | -2.9446 | -44.5627 | 428.6788 | 5 | 45 | -30 | 0
Heavy Duty Trucks | Diesel | Articulated 34 - 40 t | Euro VI A/B/C | CO | RANGE 1 | January | -0.13854 | 0 | 41.1339 | 5 | 45 | 0 | 50
Heavy Duty Trucks | Diesel | Articulated 34 - 40 t | Euro VI A/B/C | CO | RANGE 1 | February | -0.13854 | 0 | 41.1339 | 5 | 45 | 0 | 50
Heavy Duty Trucks | Diesel | Articulated 34 - 40 t | Euro VI A/B/C | CO | RANGE 1 | March | -0.13854 | 0 | 41.1339 | 5 | 45 | 0 | 50
Heavy Duty Trucks | Diesel | Articulated 34 - 40 t | Euro VI A/B/C | CO | RANGE 1 | April | -0.13854 | 0 | 41.1339 | 5 | 45 | 0 | 50
Heavy Duty Trucks | Diesel | Articulated 34 - 40 t | Euro VI A/B/C | CO | RANGE 1 | May | -0.13854 | 0 | 41.1339 | 5 | 45 | 0 | 50
Heavy Duty Trucks | Diesel | Articulated 34 - 40 t | Euro VI A/B/C | CO | RANGE 1 | June | -0.13854 | 0 | 41.1339 | 5 | 45 | 0 | 50
Heavy Duty Trucks | Diesel | Articulated 34 - 40 t | Euro VI A/B/C | CO | RANGE 1 | July | -0.13854 | 0 | 41.1339 | 5 | 45 | 0 | 50
Heavy Duty Trucks | Diesel | Articulated 34 - 40 t | Euro VI A/B/C | CO | RANGE 1 | August | -0.13854 | 0 | 41.1339 | 5 | 45 | 0 | 50
Heavy Duty Trucks | Diesel | Articulated 34 - 40 t | Euro VI A/B/C | CO | RANGE 1 | September | -0.13854 | 0 | 41.1339 | 5 | 45 | 0 | 50
Heavy Duty Trucks | Diesel | Articulated 34 - 40 t | Euro VI A/B/C | CO | RANGE 1 | October | -0.13854 | 0 | 41.1339 | 5 | 45 | 0 | 50
Heavy Duty Trucks | Diesel | Articulated 34 - 40 t | Euro VI A/B/C | CO | RANGE 1 | November | -0.13854 | 0 | 41.1339 | 5 | 45 | 0 | 50
Heavy Duty Trucks | Diesel | Articulated 34 - 40 t | Euro VI A/B/C | CO | RANGE 1 | December | -0.13854 | 0 | 41.1339 | 5 | 45 | 0 | 50
Heavy Duty Trucks | Diesel | Articulated 34 - 40 t | Euro VI A/B/C | CO | RANGE 2 | January | -0.31241 | -4.7279 | 45.4808 | 5 | 45 | -30 | 0
Heavy Duty Trucks | Diesel | Articulated 34 - 40 t | Euro VI A/B/C | CO | RANGE 2 | February | -0.31241 | -4.7279 | 45.4808 | 5 | 45 | -30 | 0
Heavy Duty Trucks | Diesel | Articulated 34 - 40 t | Euro VI A/B/C | CO | RANGE 2 | March | -0.31241 | -4.7279 | 45.4808 | 5 | 45 | -30 | 0
Heavy Duty Trucks | Diesel | Articulated 34 - 40 t | Euro VI A/B/C | CO | RANGE 2 | April | -0.31241 | -4.7279 | 45.4808 | 5 | 45 | -30 | 0
Heavy Duty Trucks | Diesel | Articulated 34 - 40 t | Euro VI A/B/C | CO | RANGE 2 | May | -0.31241 | -4.7279 | 45.4808 | 5 | 45 | -30 | 0
Heavy Duty Trucks | Diesel | Articulated 34 - 40 t | Euro VI A/B/C | CO | RANGE 2 | June | -0.31241 | -4.7279 | 45.4808 | 5 | 45 | -30 | 0
Heavy Duty Trucks | Diesel | Articulated 34 - 40 t | Euro VI A/B/C | CO | RANGE 2 | July | -0.31241 | -4.7279 | 45.4808 | 5 | 45 | -30 | 0
Heavy Duty Trucks | Diesel | Articulated 34 - 40 t | Euro VI A/B/C | CO | RANGE 2 | August | -0.31241 | -4.7279 | 45.4808 | 5 | 45 | -30 | 0
Heavy Duty Trucks | Diesel | Articulated 34 - 40 t | Euro VI A/B/C | CO | RANGE 2 | September | -0.31241 | -4.7279 | 45.4808 | 5 | 45 | -30 | 0
Heavy Duty Trucks | Diesel | Articulated 34 - 40 t | Euro VI A/B/C | CO | RANGE 2 | October | -0.31241 | -4.7279 | 45.4808 | 5 | 45 | -30 | 0
Heavy Duty Trucks | Diesel | Articulated 34 - 40 t | Euro VI A/B/C | CO | RANGE 2 | November | -0.31241 | -4.7279 | 45.4808 | 5 | 45 | -30 | 0
Heavy Duty Trucks | Diesel | Articulated 34 - 40 t | Euro VI A/B/C | CO | RANGE 2 | December | -0.31241 | -4.7279 | 45.4808 | 5 | 45 | -30 | 0
Heavy Duty Trucks | Diesel | Articulated 34 - 40 t | Euro VI D/E | CO | RANGE 1 | January | -0.14223 | 0 | 42.2308 | 5 | 45 | 0 | 50
Heavy Duty Trucks | Diesel | Articulated 34 - 40 t | Euro VI D/E | CO | RANGE 1 | February | -0.14223 | 0 | 42.2308 | 5 | 45 | 0 | 50
Heavy Duty Trucks | Diesel | Articulated 34 - 40 t | Euro VI D/E | CO | RANGE 1 | March | -0.14223 | 0 | 42.2308 | 5 | 45 | 0 | 50
Heavy Duty Trucks | Diesel | Articulated 34 - 40 t | Euro VI D/E | CO | RANGE 1 | April | -0.14223 | 0 | 42.2308 | 5 | 45 | 0 | 50
Heavy Duty Trucks | Diesel | Articulated 34 - 40 t | Euro VI D/E | CO | RANGE 1 | May | -0.14223 | 0 | 42.2308 | 5 | 45 | 0 | 50
Heavy Duty Trucks | Diesel | Articulated 34 - 40 t | Euro VI D/E | CO | RANGE 1 | June | -0.14223 | 0 | 42.2308 | 5 | 45 | 0 | 50
Heavy Duty Trucks | Diesel | Articulated 34 - 40 t | Euro VI D/E | CO | RANGE 1 | July | -0.14223 | 0 | 42.2308 | 5 | 45 | 0 | 50
Heavy Duty Trucks | Diesel | Articulated 34 - 40 t | Euro VI D/E | CO | RANGE 1 | August | -0.14223 | 0 | 42.2308 | 5 | 45 | 0 | 50
Heavy Duty Trucks | Diesel | Articulated 34 - 40 t | Euro VI D/E | CO | RANGE 1 | September | -0.14223 | 0 | 42.2308 | 5 | 45 | 0 | 50
Heavy Duty Trucks | Diesel | Articulated 34 - 40 t | Euro VI D/E | CO | RANGE 1 | October | -0.14223 | 0 | 42.2308 | 5 | 45 | 0 | 50
Heavy Duty Trucks | Diesel | Articulated 34 - 40 t | Euro VI D/E | CO | RANGE 1 | November | -0.14223 | 0 | 42.2308 | 5 | 45 | 0 | 50
Heavy Duty Trucks | Diesel | Articulated 34 - 40 t | Euro VI D/E | CO | RANGE 1 | December | -0.14223 | 0 | 42.2308 | 5 | 45 | 0 | 50
Heavy Duty Trucks | Diesel | Articulated 34 - 40 t | Euro VI D/E | CO | RANGE 2 | January | -0.32074 | -4.854 | 46.6936 | 5 | 45 | -30 | 0
Heavy Duty Trucks | Diesel | Articulated 34 - 40 t | Euro VI D/E | CO | RANGE 2 | February | -0.32074 | -4.854 | 46.6936 | 5 | 45 | -30 | 0
Heavy Duty Trucks | Diesel | Articulated 34 - 40 t | Euro VI D/E | CO | RANGE 2 | March | -0.32074 | -4.854 | 46.6936 | 5 | 45 | -30 | 0
Heavy Duty Trucks | Diesel | Articulated 34 - 40 t | Euro VI D/E | CO | RANGE 2 | April | -0.32074 | -4.854 | 46.6936 | 5 | 45 | -30 | 0
Heavy Duty Trucks | Diesel | Articulated 34 - 40 t | Euro VI D/E | CO | RANGE 2 | May | -0.32074 | -4.854 | 46.6936 | 5 | 45 | -30 | 0
Heavy Duty Trucks | Diesel | Articulated 34 - 40 t | Euro VI D/E | CO | RANGE 2 | June | -0.32074 | -4.854 | 46.6936 | 5 | 45 | -30 | 0
Heavy Duty Trucks | Diesel | Articulated 34 - 40 t | Euro VI D/E | CO | RANGE 2 | July | -0.32074 | -4.854 | 46.6936 | 5 | 45 | -30 | 0
Heavy Duty Trucks | Diesel | Articulated 34 - 40 t | Euro VI D/E | CO | RANGE 2 | August | -0.32074 | -4.854 | 46.6936 | 5 | 45 | -30 | 0
Heavy Duty Trucks | Diesel | Articulated 34 - 40 t | Euro VI D/E | CO | RANGE 2 | September | -0.32074 | -4.854 | 46.6936 | 5 | 45 | -30 | 0
Heavy Duty Trucks | Diesel | Articulated 34 - 40 t | Euro VI D/E | CO | RANGE 2 | October | -0.32074 | -4.854 | 46.6936 | 5 | 45 | -30 | 0
Heavy Duty Trucks | Diesel | Articulated 34 - 40 t | Euro VI D/E | CO | RANGE 2 | November | -0.32074 | -4.854 | 46.6936 | 5 | 45 | -30 | 0
Heavy Duty Trucks | Diesel | Articulated 34 - 40 t | Euro VI D/E | CO | RANGE 2 | December | -0.32074 | -4.854 | 46.6936 | 5 | 45 | -30 | 0
Heavy Duty Trucks | Diesel | Articulated 34 - 40 t | Euro VII | CO | RANGE 1 | January | -0.14223 | 0 | 42.2308 | 5 | 45 | 0 | 50
Heavy Duty Trucks | Diesel | Articulated 34 - 40 t | Euro VII | CO | RANGE 1 | February | -0.14223 | 0 | 42.2308 | 5 | 45 | 0 | 50
Heavy Duty Trucks | Diesel | Articulated 34 - 40 t | Euro VII | CO | RANGE 1 | March | -0.14223 | 0 | 42.2308 | 5 | 45 | 0 | 50
Heavy Duty Trucks | Diesel | Articulated 34 - 40 t | Euro VII | CO | RANGE 1 | April | -0.14223 | 0 | 42.2308 | 5 | 45 | 0 | 50
Heavy Duty Trucks | Diesel | Articulated 34 - 40 t | Euro VII | CO | RANGE 1 | May | -0.14223 | 0 | 42.2308 | 5 | 45 | 0 | 50
Heavy Duty Trucks | Diesel | Articulated 34 - 40 t | Euro VII | CO | RANGE 1 | June | -0.14223 | 0 | 42.2308 | 5 | 45 | 0 | 50
Heavy Duty Trucks | Diesel | Articulated 34 - 40 t | Euro VII | CO | RANGE 1 | July | -0.14223 | 0 | 42.2308 | 5 | 45 | 0 | 50
Heavy Duty Trucks | Diesel | Articulated 34 - 40 t | Euro VII | CO | RANGE 1 | August | -0.14223 | 0 | 42.2308 | 5 | 45 | 0 | 50
Heavy Duty Trucks | Diesel | Articulated 34 - 40 t | Euro VII | CO | RANGE 1 | September | -0.14223 | 0 | 42.2308 | 5 | 45 | 0 | 50
Heavy Duty Trucks | Diesel | Articulated 34 - 40 t | Euro VII | CO | RANGE 1 | October | -0.14223 | 0 | 42.2308 | 5 | 45 | 0 | 50
Heavy Duty Trucks | Diesel | Articulated 34 - 40 t | Euro VII | CO | RANGE 1 | November | -0.14223 | 0 | 42.2308 | 5 | 45 | 0 | 50
Heavy Duty Trucks | Diesel | Articulated 34 - 40 t | Euro VII | CO | RANGE 1 | December | -0.14223 | 0 | 42.2308 | 5 | 45 | 0 | 50
Heavy Duty Trucks | Diesel | Articulated 34 - 40 t | Euro VII | CO | RANGE 2 | January | -0.32074 | -4.854 | 46.6936 | 5 | 45 | -30 | 0
Heavy Duty Trucks | Diesel | Articulated 34 - 40 t | Euro VII | CO | RANGE 2 | February | -0.32074 | -4.854 | 46.6936 | 5 | 45 | -30 | 0
Heavy Duty Trucks | Diesel | Articulated 34 - 40 t | Euro VII | CO | RANGE 2 | March | -0.32074 | -4.854 | 46.6936 | 5 | 45 | -30 | 0
Heavy Duty Trucks | Diesel | Articulated 34 - 40 t | Euro VII | CO | RANGE 2 | April | -0.32074 | -4.854 | 46.6936 | 5 | 45 | -30 | 0
Heavy Duty Trucks | Diesel | Articulated 34 - 40 t | Euro VII | CO | RANGE 2 | May | -0.32074 | -4.854 | 46.6936 | 5 | 45 | -30 | 0
Heavy Duty Trucks | Diesel | Articulated 34 - 40 t | Euro VII | CO | RANGE 2 | June | -0.32074 | -4.854 | 46.6936 | 5 | 45 | -30 | 0
Heavy Duty Trucks | Diesel | Articulated 34 - 40 t | Euro VII | CO | RANGE 2 | July | -0.32074 | -4.854 | 46.6936 | 5 | 45 | -30 | 0
Heavy Duty Trucks | Diesel | Articulated 34 - 40 t | Euro VII | CO | RANGE 2 | August | -0.32074 | -4.854 | 46.6936 | 5 | 45 | -30 | 0
Heavy Duty Trucks | Diesel | Articulated 34 - 40 t | Euro VII | CO | RANGE 2 | September | -0.32074 | -4.854 | 46.6936 | 5 | 45 | -30 | 0
Heavy Duty Trucks | Diesel | Articulated 34 - 40 t | Euro VII | CO | RANGE 2 | October | -0.32074 | -4.854 | 46.6936 | 5 | 45 | -30 | 0
Heavy Duty Trucks | Diesel | Articulated 34 - 40 t | Euro VII | CO | RANGE 2 | November | -0.32074 | -4.854 | 46.6936 | 5 | 45 | -30 | 0
Heavy Duty Trucks | Diesel | Articulated 34 - 40 t | Euro VII | CO | RANGE 2 | December | -0.32074 | -4.854 | 46.6936 | 5 | 45 | -30 | 0
Heavy Duty Trucks | Diesel | Articulated 40 - 50 t | Euro V | CO | RANGE 1 | January | -1.4975 | 0 | 444.6189 | 5 | 45 | 0 | 50
Heavy Duty Trucks | Diesel | Articulated 40 - 50 t | Euro V | CO | RANGE 1 | February | -1.4975 | 0 | 444.6189 | 5 | 45 | 0 | 50
Heavy Duty Trucks | Diesel | Articulated 40 - 50 t | Euro V | CO | RANGE 1 | March | -1.4975 | 0 | 444.6189 | 5 | 45 | 0 | 50
Heavy Duty Trucks | Diesel | Articulated 40 - 50 t | Euro V | CO | RANGE 1 | April | -1.4975 | 0 | 444.6189 | 5 | 45 | 0 | 50
Heavy Duty Trucks | Diesel | Articulated 40 - 50 t | Euro V | CO | RANGE 1 | May | -1.4975 | 0 | 444.6189 | 5 | 45 | 0 | 50
Heavy Duty Trucks | Diesel | Articulated 40 - 50 t | Euro V | CO | RANGE 1 | June | -1.4975 | 0 | 444.6189 | 5 | 45 | 0 | 50
Heavy Duty Trucks | Diesel | Articulated 40 - 50 t | Euro V | CO | RANGE 1 | July | -1.4975 | 0 | 444.6189 | 5 | 45 | 0 | 50
Heavy Duty Trucks | Diesel | Articulated 40 - 50 t | Euro V | CO | RANGE 1 | August | -1.4975 | 0 | 444.6189 | 5 | 45 | 0 | 50
Heavy Duty Trucks | Diesel | Articulated 40 - 50 t | Euro V | CO | RANGE 1 | September | -1.4975 | 0 | 444.6189 | 5 | 45 | 0 | 50
Heavy Duty Trucks | Diesel | Articulated 40 - 50 t | Euro V | CO | RANGE 1 | October | -1.4975 | 0 | 444.6189 | 5 | 45 | 0 | 50
Heavy Duty Trucks | Diesel | Articulated 40 - 50 t | Euro V | CO | RANGE 1 | November | -1.4975 | 0 | 444.6189 | 5 | 45 | 0 | 50
Heavy Duty Trucks | Diesel | Articulated 40 - 50 t | Euro V | CO | RANGE 1 | December | -1.4975 | 0 | 444.6189 | 5 | 45 | 0 | 50
Heavy Duty Trucks | Diesel | Articulated 40 - 50 t | Euro V | CO | RANGE 2 | January | -3.3769 | -51.1041 | 491.6041 | 5 | 45 | -30 | 0
Heavy Duty Trucks | Diesel | Articulated 40 - 50 t | Euro V | CO | RANGE 2 | February | -3.3769 | -51.1041 | 491.6041 | 5 | 45 | -30 | 0
Heavy Duty Trucks | Diesel | Articulated 40 - 50 t | Euro V | CO | RANGE 2 | March | -3.3769 | -51.1041 | 491.6041 | 5 | 45 | -30 | 0
Heavy Duty Trucks | Diesel | Articulated 40 - 50 t | Euro V | CO | RANGE 2 | April | -3.3769 | -51.1041 | 491.6041 | 5 | 45 | -30 | 0
Heavy Duty Trucks | Diesel | Articulated 40 - 50 t | Euro V | CO | RANGE 2 | May | -3.3769 | -51.1041 | 491.6041 | 5 | 45 | -30 | 0
Heavy Duty Trucks | Diesel | Articulated 40 - 50 t | Euro V | CO | RANGE 2 | June | -3.3769 | -51.1041 | 491.6041 | 5 | 45 | -30 | 0
Heavy Duty Trucks | Diesel | Articulated 40 - 50 t | Euro V | CO | RANGE 2 | July | -3.3769 | -51.1041 | 491.6041 | 5 | 45 | -30 | 0
Heavy Duty Trucks | Diesel | Articulated 40 - 50 t | Euro V | CO | RANGE 2 | August | -3.3769 | -51.1041 | 491.6041 | 5 | 45 | -30 | 0
Heavy Duty Trucks | Diesel | Articulated 40 - 50 t | Euro V | CO | RANGE 2 | September | -3.3769 | -51.1041 | 491.6041 | 5 | 45 | -30 | 0
Heavy Duty Trucks | Diesel | Articulated 40 - 50 t | Euro V | CO | RANGE 2 | October | -3.3769 | -51.1041 | 491.6041 | 5 | 45 | -30 | 0
Heavy Duty Trucks | Diesel | Articulated 40 - 50 t | Euro V | CO | RANGE 2 | November | -3.3769 | -51.1041 | 491.6041 | 5 | 45 | -30 | 0
Heavy Duty Trucks | Diesel | Articulated 40 - 50 t | Euro V | CO | RANGE 2 | December | -3.3769 | -51.1041 | 491.6041 | 5 | 45 | -30 | 0
Heavy Duty Trucks | Diesel | Articulated 40 - 50 t | Euro VI A/B/C | CO | RANGE 1 | January | -0.15887 | 0 | 47.1719 | 5 | 45 | 0 | 50
Heavy Duty Trucks | Diesel | Articulated 40 - 50 t | Euro VI A/B/C | CO | RANGE 1 | February | -0.15887 | 0 | 47.1719 | 5 | 45 | 0 | 50
Heavy Duty Trucks | Diesel | Articulated 40 - 50 t | Euro VI A/B/C | CO | RANGE 1 | March | -0.15887 | 0 | 47.1719 | 5 | 45 | 0 | 50
Heavy Duty Trucks | Diesel | Articulated 40 - 50 t | Euro VI A/B/C | CO | RANGE 1 | April | -0.15887 | 0 | 47.1719 | 5 | 45 | 0 | 50
Heavy Duty Trucks | Diesel | Articulated 40 - 50 t | Euro VI A/B/C | CO | RANGE 1 | May | -0.15887 | 0 | 47.1719 | 5 | 45 | 0 | 50
Heavy Duty Trucks | Diesel | Articulated 40 - 50 t | Euro VI A/B/C | CO | RANGE 1 | June | -0.15887 | 0 | 47.1719 | 5 | 45 | 0 | 50
Heavy Duty Trucks | Diesel | Articulated 40 - 50 t | Euro VI A/B/C | CO | RANGE 1 | July | -0.15887 | 0 | 47.1719 | 5 | 45 | 0 | 50
Heavy Duty Trucks | Diesel | Articulated 40 - 50 t | Euro VI A/B/C | CO | RANGE 1 | August | -0.15887 | 0 | 47.1719 | 5 | 45 | 0 | 50
Heavy Duty Trucks | Diesel | Articulated 40 - 50 t | Euro VI A/B/C | CO | RANGE 1 | September | -0.15887 | 0 | 47.1719 | 5 | 45 | 0 | 50
Heavy Duty Trucks | Diesel | Articulated 40 - 50 t | Euro VI A/B/C | CO | RANGE 1 | October | -0.15887 | 0 | 47.1719 | 5 | 45 | 0 | 50
Heavy Duty Trucks | Diesel | Articulated 40 - 50 t | Euro VI A/B/C | CO | RANGE 1 | November | -0.15887 | 0 | 47.1719 | 5 | 45 | 0 | 50
Heavy Duty Trucks | Diesel | Articulated 40 - 50 t | Euro VI A/B/C | CO | RANGE 1 | December | -0.15887 | 0 | 47.1719 | 5 | 45 | 0 | 50
Heavy Duty Trucks | Diesel | Articulated 40 - 50 t | Euro VI A/B/C | CO | RANGE 2 | January | -0.35827 | -5.4219 | 52.1569 | 5 | 45 | -30 | 0
Heavy Duty Trucks | Diesel | Articulated 40 - 50 t | Euro VI A/B/C | CO | RANGE 2 | February | -0.35827 | -5.4219 | 52.1569 | 5 | 45 | -30 | 0
Heavy Duty Trucks | Diesel | Articulated 40 - 50 t | Euro VI A/B/C | CO | RANGE 2 | March | -0.35827 | -5.4219 | 52.1569 | 5 | 45 | -30 | 0
Heavy Duty Trucks | Diesel | Articulated 40 - 50 t | Euro VI A/B/C | CO | RANGE 2 | April | -0.35827 | -5.4219 | 52.1569 | 5 | 45 | -30 | 0
Heavy Duty Trucks | Diesel | Articulated 40 - 50 t | Euro VI A/B/C | CO | RANGE 2 | May | -0.35827 | -5.4219 | 52.1569 | 5 | 45 | -30 | 0
Heavy Duty Trucks | Diesel | Articulated 40 - 50 t | Euro VI A/B/C | CO | RANGE 2 | June | -0.35827 | -5.4219 | 52.1569 | 5 | 45 | -30 | 0
Heavy Duty Trucks | Diesel | Articulated 40 - 50 t | Euro VI A/B/C | CO | RANGE 2 | July | -0.35827 | -5.4219 | 52.1569 | 5 | 45 | -30 | 0
Heavy Duty Trucks | Diesel | Articulated 40 - 50 t | Euro VI A/B/C | CO | RANGE 2 | August | -0.35827 | -5.4219 | 52.1569 | 5 | 45 | -30 | 0
Heavy Duty Trucks | Diesel | Articulated 40 - 50 t | Euro VI A/B/C | CO | RANGE 2 | September | -0.35827 | -5.4219 | 52.1569 | 5 | 45 | -30 | 0
Heavy Duty Trucks | Diesel | Articulated 40 - 50 t | Euro VI A/B/C | CO | RANGE 2 | October | -0.35827 | -5.4219 | 52.1569 | 5 | 45 | -30 | 0
Heavy Duty Trucks | Diesel | Articulated 40 - 50 t | Euro VI A/B/C | CO | RANGE 2 | November | -0.35827 | -5.4219 | 52.1569 | 5 | 45 | -30 | 0
Heavy Duty Trucks | Diesel | Articulated 40 - 50 t | Euro VI A/B/C | CO | RANGE 2 | December | -0.35827 | -5.4219 | 52.1569 | 5 | 45 | -30 | 0
Heavy Duty Trucks | Diesel | Articulated 40 - 50 t | Euro VI D/E | CO | RANGE 1 | January | -0.16311 | 0 | 48.4299 | 5 | 45 | 0 | 50
Heavy Duty Trucks | Diesel | Articulated 40 - 50 t | Euro VI D/E | CO | RANGE 1 | February | -0.16311 | 0 | 48.4299 | 5 | 45 | 0 | 50
Heavy Duty Trucks | Diesel | Articulated 40 - 50 t | Euro VI D/E | CO | RANGE 1 | March | -0.16311 | 0 | 48.4299 | 5 | 45 | 0 | 50
Heavy Duty Trucks | Diesel | Articulated 40 - 50 t | Euro VI D/E | CO | RANGE 1 | April | -0.16311 | 0 | 48.4299 | 5 | 45 | 0 | 50
Heavy Duty Trucks | Diesel | Articulated 40 - 50 t | Euro VI D/E | CO | RANGE 1 | May | -0.16311 | 0 | 48.4299 | 5 | 45 | 0 | 50
Heavy Duty Trucks | Diesel | Articulated 40 - 50 t | Euro VI D/E | CO | RANGE 1 | June | -0.16311 | 0 | 48.4299 | 5 | 45 | 0 | 50
Heavy Duty Trucks | Diesel | Articulated 40 - 50 t | Euro VI D/E | CO | RANGE 1 | July | -0.16311 | 0 | 48.4299 | 5 | 45 | 0 | 50
Heavy Duty Trucks | Diesel | Articulated 40 - 50 t | Euro VI D/E | CO | RANGE 1 | August | -0.16311 | 0 | 48.4299 | 5 | 45 | 0 | 50
Heavy Duty Trucks | Diesel | Articulated 40 - 50 t | Euro VI D/E | CO | RANGE 1 | September | -0.16311 | 0 | 48.4299 | 5 | 45 | 0 | 50
Heavy Duty Trucks | Diesel | Articulated 40 - 50 t | Euro VI D/E | CO | RANGE 1 | October | -0.16311 | 0 | 48.4299 | 5 | 45 | 0 | 50
Heavy Duty Trucks | Diesel | Articulated 40 - 50 t | Euro VI D/E | CO | RANGE 1 | November | -0.16311 | 0 | 48.4299 | 5 | 45 | 0 | 50
Heavy Duty Trucks | Diesel | Articulated 40 - 50 t | Euro VI D/E | CO | RANGE 1 | December | -0.16311 | 0 | 48.4299 | 5 | 45 | 0 | 50
Heavy Duty Trucks | Diesel | Articulated 40 - 50 t | Euro VI D/E | CO | RANGE 2 | January | -0.36782 | -5.5665 | 53.5477 | 5 | 45 | -30 | 0
Heavy Duty Trucks | Diesel | Articulated 40 - 50 t | Euro VI D/E | CO | RANGE 2 | February | -0.36782 | -5.5665 | 53.5477 | 5 | 45 | -30 | 0
Heavy Duty Trucks | Diesel | Articulated 40 - 50 t | Euro VI D/E | CO | RANGE 2 | March | -0.36782 | -5.5665 | 53.5477 | 5 | 45 | -30 | 0
Heavy Duty Trucks | Diesel | Articulated 40 - 50 t | Euro VI D/E | CO | RANGE 2 | April | -0.36782 | -5.5665 | 53.5477 | 5 | 45 | -30 | 0
Heavy Duty Trucks | Diesel | Articulated 40 - 50 t | Euro VI D/E | CO | RANGE 2 | May | -0.36782 | -5.5665 | 53.5477 | 5 | 45 | -30 | 0
Heavy Duty Trucks | Diesel | Articulated 40 - 50 t | Euro VI D/E | CO | RANGE 2 | June | -0.36782 | -5.5665 | 53.5477 | 5 | 45 | -30 | 0
Heavy Duty Trucks | Diesel | Articulated 40 - 50 t | Euro VI D/E | CO | RANGE 2 | July | -0.36782 | -5.5665 | 53.5477 | 5 | 45 | -30 | 0
Heavy Duty Trucks | Diesel | Articulated 40 - 50 t | Euro VI D/E | CO | RANGE 2 | August | -0.36782 | -5.5665 | 53.5477 | 5 | 45 | -30 | 0
Heavy Duty Trucks | Diesel | Articulated 40 - 50 t | Euro VI D/E | CO | RANGE 2 | September | -0.36782 | -5.5665 | 53.5477 | 5 | 45 | -30 | 0
Heavy Duty Trucks | Diesel | Articulated 40 - 50 t | Euro VI D/E | CO | RANGE 2 | October | -0.36782 | -5.5665 | 53.5477 | 5 | 45 | -30 | 0
Heavy Duty Trucks | Diesel | Articulated 40 - 50 t | Euro VI D/E | CO | RANGE 2 | November | -0.36782 | -5.5665 | 53.5477 | 5 | 45 | -30 | 0
Heavy Duty Trucks | Diesel | Articulated 40 - 50 t | Euro VI D/E | CO | RANGE 2 | December | -0.36782 | -5.5665 | 53.5477 | 5 | 45 | -30 | 0
Heavy Duty Trucks | Diesel | Articulated 40 - 50 t | Euro VII | CO | RANGE 1 | January | -0.16311 | 0 | 48.4299 | 5 | 45 | 0 | 50
Heavy Duty Trucks | Diesel | Articulated 40 - 50 t | Euro VII | CO | RANGE 1 | February | -0.16311 | 0 | 48.4299 | 5 | 45 | 0 | 50
Heavy Duty Trucks | Diesel | Articulated 40 - 50 t | Euro VII | CO | RANGE 1 | March | -0.16311 | 0 | 48.4299 | 5 | 45 | 0 | 50
Heavy Duty Trucks | Diesel | Articulated 40 - 50 t | Euro VII | CO | RANGE 1 | April | -0.16311 | 0 | 48.4299 | 5 | 45 | 0 | 50
Heavy Duty Trucks | Diesel | Articulated 40 - 50 t | Euro VII | CO | RANGE 1 | May | -0.16311 | 0 | 48.4299 | 5 | 45 | 0 | 50
Heavy Duty Trucks | Diesel | Articulated 40 - 50 t | Euro VII | CO | RANGE 1 | June | -0.16311 | 0 | 48.4299 | 5 | 45 | 0 | 50
Heavy Duty Trucks | Diesel | Articulated 40 - 50 t | Euro VII | CO | RANGE 1 | July | -0.16311 | 0 | 48.4299 | 5 | 45 | 0 | 50
Heavy Duty Trucks | Diesel | Articulated 40 - 50 t | Euro VII | CO | RANGE 1 | August | -0.16311 | 0 | 48.4299 | 5 | 45 | 0 | 50
Heavy Duty Trucks | Diesel | Articulated 40 - 50 t | Euro VII | CO | RANGE 1 | September | -0.16311 | 0 | 48.4299 | 5 | 45 | 0 | 50
Heavy Duty Trucks | Diesel | Articulated 40 - 50 t | Euro VII | CO | RANGE 1 | October | -0.16311 | 0 | 48.4299 | 5 | 45 | 0 | 50
Heavy Duty Trucks | Diesel | Articulated 40 - 50 t | Euro VII | CO | RANGE 1 | November | -0.16311 | 0 | 48.4299 | 5 | 45 | 0 | 50
Heavy Duty Trucks | Diesel | Articulated 40 - 50 t | Euro VII | CO | RANGE 1 | December | -0.16311 | 0 | 48.4299 | 5 | 45 | 0 | 50
Heavy Duty Trucks | Diesel | Articulated 40 - 50 t | Euro VII | CO | RANGE 2 | January | -0.36782 | -5.5665 | 53.5477 | 5 | 45 | -30 | 0
Heavy Duty Trucks | Diesel | Articulated 40 - 50 t | Euro VII | CO | RANGE 2 | February | -0.36782 | -5.5665 | 53.5477 | 5 | 45 | -30 | 0
Heavy Duty Trucks | Diesel | Articulated 40 - 50 t | Euro VII | CO | RANGE 2 | March | -0.36782 | -5.5665 | 53.5477 | 5 | 45 | -30 | 0
Heavy Duty Trucks | Diesel | Articulated 40 - 50 t | Euro VII | CO | RANGE 2 | April | -0.36782 | -5.5665 | 53.5477 | 5 | 45 | -30 | 0
Heavy Duty Trucks | Diesel | Articulated 40 - 50 t | Euro VII | CO | RANGE 2 | May | -0.36782 | -5.5665 | 53.5477 | 5 | 45 | -30 | 0
Heavy Duty Trucks | Diesel | Articulated 40 - 50 t | Euro VII | CO | RANGE 2 | June | -0.36782 | -5.5665 | 53.5477 | 5 | 45 | -30 | 0
Heavy Duty Trucks | Diesel | Articulated 40 - 50 t | Euro VII | CO | RANGE 2 | July | -0.36782 | -5.5665 | 53.5477 | 5 | 45 | -30 | 0
Heavy Duty Trucks | Diesel | Articulated 40 - 50 t | Euro VII | CO | RANGE 2 | August | -0.36782 | -5.5665 | 53.5477 | 5 | 45 | -30 | 0
Heavy Duty Trucks | Diesel | Articulated 40 - 50 t | Euro VII | CO | RANGE 2 | September | -0.36782 | -5.5665 | 53.5477 | 5 | 45 | -30 | 0
Heavy Duty Trucks | Diesel | Articulated 40 - 50 t | Euro VII | CO | RANGE 2 | October | -0.36782 | -5.5665 | 53.5477 | 5 | 45 | -30 | 0
Heavy Duty Trucks | Diesel | Articulated 40 - 50 t | Euro VII | CO | RANGE 2 | November | -0.36782 | -5.5665 | 53.5477 | 5 | 45 | -30 | 0
Heavy Duty Trucks | Diesel | Articulated 40 - 50 t | Euro VII | CO | RANGE 2 | December | -0.36782 | -5.5665 | 53.5477 | 5 | 45 | -30 | 0
Heavy Duty Trucks | Diesel | Articulated 50 - 60 t | Euro V | CO | RANGE 1 | January | -1.797 | 0 | 533.5427 | 5 | 45 | 0 | 50
Heavy Duty Trucks | Diesel | Articulated 50 - 60 t | Euro V | CO | RANGE 1 | February | -1.797 | 0 | 533.5427 | 5 | 45 | 0 | 50
Heavy Duty Trucks | Diesel | Articulated 50 - 60 t | Euro V | CO | RANGE 1 | March | -1.797 | 0 | 533.5427 | 5 | 45 | 0 | 50
Heavy Duty Trucks | Diesel | Articulated 50 - 60 t | Euro V | CO | RANGE 1 | April | -1.797 | 0 | 533.5427 | 5 | 45 | 0 | 50
Heavy Duty Trucks | Diesel | Articulated 50 - 60 t | Euro V | CO | RANGE 1 | May | -1.797 | 0 | 533.5427 | 5 | 45 | 0 | 50
Heavy Duty Trucks | Diesel | Articulated 50 - 60 t | Euro V | CO | RANGE 1 | June | -1.797 | 0 | 533.5427 | 5 | 45 | 0 | 50
Heavy Duty Trucks | Diesel | Articulated 50 - 60 t | Euro V | CO | RANGE 1 | July | -1.797 | 0 | 533.5427 | 5 | 45 | 0 | 50
Heavy Duty Trucks | Diesel | Articulated 50 - 60 t | Euro V | CO | RANGE 1 | August | -1.797 | 0 | 533.5427 | 5 | 45 | 0 | 50
Heavy Duty Trucks | Diesel | Articulated 50 - 60 t | Euro V | CO | RANGE 1 | September | -1.797 | 0 | 533.5427 | 5 | 45 | 0 | 50
Heavy Duty Trucks | Diesel | Articulated 50 - 60 t | Euro V | CO | RANGE 1 | October | -1.797 | 0 | 533.5427 | 5 | 45 | 0 | 50
Heavy Duty Trucks | Diesel | Articulated 50 - 60 t | Euro V | CO | RANGE 1 | November | -1.797 | 0 | 533.5427 | 5 | 45 | 0 | 50
Heavy Duty Trucks | Diesel | Articulated 50 - 60 t | Euro V | CO | RANGE 1 | December | -1.797 | 0 | 533.5427 | 5 | 45 | 0 | 50
Heavy Duty Trucks | Diesel | Articulated 50 - 60 t | Euro V | CO | RANGE 2 | January | -4.0522 | -61.3249 | 589.925 | 5 | 45 | -30 | 0
Heavy Duty Trucks | Diesel | Articulated 50 - 60 t | Euro V | CO | RANGE 2 | February | -4.0522 | -61.3249 | 589.925 | 5 | 45 | -30 | 0
Heavy Duty Trucks | Diesel | Articulated 50 - 60 t | Euro V | CO | RANGE 2 | March | -4.0522 | -61.3249 | 589.925 | 5 | 45 | -30 | 0
Heavy Duty Trucks | Diesel | Articulated 50 - 60 t | Euro V | CO | RANGE 2 | April | -4.0522 | -61.3249 | 589.925 | 5 | 45 | -30 | 0
Heavy Duty Trucks | Diesel | Articulated 50 - 60 t | Euro V | CO | RANGE 2 | May | -4.0522 | -61.3249 | 589.925 | 5 | 45 | -30 | 0
Heavy Duty Trucks | Diesel | Articulated 50 - 60 t | Euro V | CO | RANGE 2 | June | -4.0522 | -61.3249 | 589.925 | 5 | 45 | -30 | 0
Heavy Duty Trucks | Diesel | Articulated 50 - 60 t | Euro V | CO | RANGE 2 | July | -4.0522 | -61.3249 | 589.925 | 5 | 45 | -30 | 0
Heavy Duty Trucks | Diesel | Articulated 50 - 60 t | Euro V | CO | RANGE 2 | August | -4.0522 | -61.3249 | 589.925 | 5 | 45 | -30 | 0
Heavy Duty Trucks | Diesel | Articulated 50 - 60 t | Euro V | CO | RANGE 2 | September | -4.0522 | -61.3249 | 589.925 | 5 | 45 | -30 | 0
Heavy Duty Trucks | Diesel | Articulated 50 - 60 t | Euro V | CO | RANGE 2 | October | -4.0522 | -61.3249 | 589.925 | 5 | 45 | -30 | 0
Heavy Duty Trucks | Diesel | Articulated 50 - 60 t | Euro V | CO | RANGE 2 | November | -4.0522 | -61.3249 | 589.925 | 5 | 45 | -30 | 0
Heavy Duty Trucks | Diesel | Articulated 50 - 60 t | Euro V | CO | RANGE 2 | December | -4.0522 | -61.3249 | 589.925 | 5 | 45 | -30 | 0
Heavy Duty Trucks | Diesel | Articulated 50 - 60 t | Euro VI A/B/C | CO | RANGE 1 | January | -0.19065 | 0 | 56.6063 | 5 | 45 | 0 | 50
Heavy Duty Trucks | Diesel | Articulated 50 - 60 t | Euro VI A/B/C | CO | RANGE 1 | February | -0.19065 | 0 | 56.6063 | 5 | 45 | 0 | 50
Heavy Duty Trucks | Diesel | Articulated 50 - 60 t | Euro VI A/B/C | CO | RANGE 1 | March | -0.19065 | 0 | 56.6063 | 5 | 45 | 0 | 50
Heavy Duty Trucks | Diesel | Articulated 50 - 60 t | Euro VI A/B/C | CO | RANGE 1 | April | -0.19065 | 0 | 56.6063 | 5 | 45 | 0 | 50
Heavy Duty Trucks | Diesel | Articulated 50 - 60 t | Euro VI A/B/C | CO | RANGE 1 | May | -0.19065 | 0 | 56.6063 | 5 | 45 | 0 | 50
Heavy Duty Trucks | Diesel | Articulated 50 - 60 t | Euro VI A/B/C | CO | RANGE 1 | June | -0.19065 | 0 | 56.6063 | 5 | 45 | 0 | 50
Heavy Duty Trucks | Diesel | Articulated 50 - 60 t | Euro VI A/B/C | CO | RANGE 1 | July | -0.19065 | 0 | 56.6063 | 5 | 45 | 0 | 50
Heavy Duty Trucks | Diesel | Articulated 50 - 60 t | Euro VI A/B/C | CO | RANGE 1 | August | -0.19065 | 0 | 56.6063 | 5 | 45 | 0 | 50
Heavy Duty Trucks | Diesel | Articulated 50 - 60 t | Euro VI A/B/C | CO | RANGE 1 | September | -0.19065 | 0 | 56.6063 | 5 | 45 | 0 | 50
Heavy Duty Trucks | Diesel | Articulated 50 - 60 t | Euro VI A/B/C | CO | RANGE 1 | October | -0.19065 | 0 | 56.6063 | 5 | 45 | 0 | 50
Heavy Duty Trucks | Diesel | Articulated 50 - 60 t | Euro VI A/B/C | CO | RANGE 1 | November | -0.19065 | 0 | 56.6063 | 5 | 45 | 0 | 50
Heavy Duty Trucks | Diesel | Articulated 50 - 60 t | Euro VI A/B/C | CO | RANGE 1 | December | -0.19065 | 0 | 56.6063 | 5 | 45 | 0 | 50
Heavy Duty Trucks | Diesel | Articulated 50 - 60 t | Euro VI A/B/C | CO | RANGE 2 | January | -0.42992 | -6.5063 | 62.5882 | 5 | 45 | -30 | 0
Heavy Duty Trucks | Diesel | Articulated 50 - 60 t | Euro VI A/B/C | CO | RANGE 2 | February | -0.42992 | -6.5063 | 62.5882 | 5 | 45 | -30 | 0
Heavy Duty Trucks | Diesel | Articulated 50 - 60 t | Euro VI A/B/C | CO | RANGE 2 | March | -0.42992 | -6.5063 | 62.5882 | 5 | 45 | -30 | 0
Heavy Duty Trucks | Diesel | Articulated 50 - 60 t | Euro VI A/B/C | CO | RANGE 2 | April | -0.42992 | -6.5063 | 62.5882 | 5 | 45 | -30 | 0
Heavy Duty Trucks | Diesel | Articulated 50 - 60 t | Euro VI A/B/C | CO | RANGE 2 | May | -0.42992 | -6.5063 | 62.5882 | 5 | 45 | -30 | 0
Heavy Duty Trucks | Diesel | Articulated 50 - 60 t | Euro VI A/B/C | CO | RANGE 2 | June | -0.42992 | -6.5063 | 62.5882 | 5 | 45 | -30 | 0
Heavy Duty Trucks | Diesel | Articulated 50 - 60 t | Euro VI A/B/C | CO | RANGE 2 | July | -0.42992 | -6.5063 | 62.5882 | 5 | 45 | -30 | 0
Heavy Duty Trucks | Diesel | Articulated 50 - 60 t | Euro VI A/B/C | CO | RANGE 2 | August | -0.42992 | -6.5063 | 62.5882 | 5 | 45 | -30 | 0
Heavy Duty Trucks | Diesel | Articulated 50 - 60 t | Euro VI A/B/C | CO | RANGE 2 | September | -0.42992 | -6.5063 | 62.5882 | 5 | 45 | -30 | 0
Heavy Duty Trucks | Diesel | Articulated 50 - 60 t | Euro VI A/B/C | CO | RANGE 2 | October | -0.42992 | -6.5063 | 62.5882 | 5 | 45 | -30 | 0
Heavy Duty Trucks | Diesel | Articulated 50 - 60 t | Euro VI A/B/C | CO | RANGE 2 | November | -0.42992 | -6.5063 | 62.5882 | 5 | 45 | -30 | 0
Heavy Duty Trucks | Diesel | Articulated 50 - 60 t | Euro VI A/B/C | CO | RANGE 2 | December | -0.42992 | -6.5063 | 62.5882 | 5 | 45 | -30 | 0
Heavy Duty Trucks | Diesel | Articulated 50 - 60 t | Euro VI D/E | CO | RANGE 1 | January | -0.19573 | 0 | 58.1158 | 5 | 45 | 0 | 50
Heavy Duty Trucks | Diesel | Articulated 50 - 60 t | Euro VI D/E | CO | RANGE 1 | February | -0.19573 | 0 | 58.1158 | 5 | 45 | 0 | 50
Heavy Duty Trucks | Diesel | Articulated 50 - 60 t | Euro VI D/E | CO | RANGE 1 | March | -0.19573 | 0 | 58.1158 | 5 | 45 | 0 | 50
Heavy Duty Trucks | Diesel | Articulated 50 - 60 t | Euro VI D/E | CO | RANGE 1 | April | -0.19573 | 0 | 58.1158 | 5 | 45 | 0 | 50
Heavy Duty Trucks | Diesel | Articulated 50 - 60 t | Euro VI D/E | CO | RANGE 1 | May | -0.19573 | 0 | 58.1158 | 5 | 45 | 0 | 50
Heavy Duty Trucks | Diesel | Articulated 50 - 60 t | Euro VI D/E | CO | RANGE 1 | June | -0.19573 | 0 | 58.1158 | 5 | 45 | 0 | 50
Heavy Duty Trucks | Diesel | Articulated 50 - 60 t | Euro VI D/E | CO | RANGE 1 | July | -0.19573 | 0 | 58.1158 | 5 | 45 | 0 | 50
Heavy Duty Trucks | Diesel | Articulated 50 - 60 t | Euro VI D/E | CO | RANGE 1 | August | -0.19573 | 0 | 58.1158 | 5 | 45 | 0 | 50
Heavy Duty Trucks | Diesel | Articulated 50 - 60 t | Euro VI D/E | CO | RANGE 1 | September | -0.19573 | 0 | 58.1158 | 5 | 45 | 0 | 50
Heavy Duty Trucks | Diesel | Articulated 50 - 60 t | Euro VI D/E | CO | RANGE 1 | October | -0.19573 | 0 | 58.1158 | 5 | 45 | 0 | 50
Heavy Duty Trucks | Diesel | Articulated 50 - 60 t | Euro VI D/E | CO | RANGE 1 | November | -0.19573 | 0 | 58.1158 | 5 | 45 | 0 | 50
Heavy Duty Trucks | Diesel | Articulated 50 - 60 t | Euro VI D/E | CO | RANGE 1 | December | -0.19573 | 0 | 58.1158 | 5 | 45 | 0 | 50
Heavy Duty Trucks | Diesel | Articulated 50 - 60 t | Euro VI D/E | CO | RANGE 2 | January | -0.44139 | -6.6798 | 64.2572 | 5 | 45 | -30 | 0
Heavy Duty Trucks | Diesel | Articulated 50 - 60 t | Euro VI D/E | CO | RANGE 2 | February | -0.44139 | -6.6798 | 64.2572 | 5 | 45 | -30 | 0
Heavy Duty Trucks | Diesel | Articulated 50 - 60 t | Euro VI D/E | CO | RANGE 2 | March | -0.44139 | -6.6798 | 64.2572 | 5 | 45 | -30 | 0
Heavy Duty Trucks | Diesel | Articulated 50 - 60 t | Euro VI D/E | CO | RANGE 2 | April | -0.44139 | -6.6798 | 64.2572 | 5 | 45 | -30 | 0
Heavy Duty Trucks | Diesel | Articulated 50 - 60 t | Euro VI D/E | CO | RANGE 2 | May | -0.44139 | -6.6798 | 64.2572 | 5 | 45 | -30 | 0
Heavy Duty Trucks | Diesel | Articulated 50 - 60 t | Euro VI D/E | CO | RANGE 2 | June | -0.44139 | -6.6798 | 64.2572 | 5 | 45 | -30 | 0
Heavy Duty Trucks | Diesel | Articulated 50 - 60 t | Euro VI D/E | CO | RANGE 2 | July | -0.44139 | -6.6798 | 64.2572 | 5 | 45 | -30 | 0
Heavy Duty Trucks | Diesel | Articulated 50 - 60 t | Euro VI D/E | CO | RANGE 2 | August | -0.44139 | -6.6798 | 64.2572 | 5 | 45 | -30 | 0
Heavy Duty Trucks | Diesel | Articulated 50 - 60 t | Euro VI D/E | CO | RANGE 2 | September | -0.44139 | -6.6798 | 64.2572 | 5 | 45 | -30 | 0
Heavy Duty Trucks | Diesel | Articulated 50 - 60 t | Euro VI D/E | CO | RANGE 2 | October | -0.44139 | -6.6798 | 64.2572 | 5 | 45 | -30 | 0
Heavy Duty Trucks | Diesel | Articulated 50 - 60 t | Euro VI D/E | CO | RANGE 2 | November | -0.44139 | -6.6798 | 64.2572 | 5 | 45 | -30 | 0
Heavy Duty Trucks | Diesel | Articulated 50 - 60 t | Euro VI D/E | CO | RANGE 2 | December | -0.44139 | -6.6798 | 64.2572 | 5 | 45 | -30 | 0
Heavy Duty Trucks | Diesel | Articulated 50 - 60 t | Euro VII | CO | RANGE 1 | January | -0.19573 | 0 | 58.1158 | 5 | 45 | 0 | 50
Heavy Duty Trucks | Diesel | Articulated 50 - 60 t | Euro VII | CO | RANGE 1 | February | -0.19573 | 0 | 58.1158 | 5 | 45 | 0 | 50
Heavy Duty Trucks | Diesel | Articulated 50 - 60 t | Euro VII | CO | RANGE 1 | March | -0.19573 | 0 | 58.1158 | 5 | 45 | 0 | 50
Heavy Duty Trucks | Diesel | Articulated 50 - 60 t | Euro VII | CO | RANGE 1 | April | -0.19573 | 0 | 58.1158 | 5 | 45 | 0 | 50
Heavy Duty Trucks | Diesel | Articulated 50 - 60 t | Euro VII | CO | RANGE 1 | May | -0.19573 | 0 | 58.1158 | 5 | 45 | 0 | 50
Heavy Duty Trucks | Diesel | Articulated 50 - 60 t | Euro VII | CO | RANGE 1 | June | -0.19573 | 0 | 58.1158 | 5 | 45 | 0 | 50
Heavy Duty Trucks | Diesel | Articulated 50 - 60 t | Euro VII | CO | RANGE 1 | July | -0.19573 | 0 | 58.1158 | 5 | 45 | 0 | 50
Heavy Duty Trucks | Diesel | Articulated 50 - 60 t | Euro VII | CO | RANGE 1 | August | -0.19573 | 0 | 58.1158 | 5 | 45 | 0 | 50
Heavy Duty Trucks | Diesel | Articulated 50 - 60 t | Euro VII | CO | RANGE 1 | September | -0.19573 | 0 | 58.1158 | 5 | 45 | 0 | 50
Heavy Duty Trucks | Diesel | Articulated 50 - 60 t | Euro VII | CO | RANGE 1 | October | -0.19573 | 0 | 58.1158 | 5 | 45 | 0 | 50
Heavy Duty Trucks | Diesel | Articulated 50 - 60 t | Euro VII | CO | RANGE 1 | November | -0.19573 | 0 | 58.1158 | 5 | 45 | 0 | 50
Heavy Duty Trucks | Diesel | Articulated 50 - 60 t | Euro VII | CO | RANGE 1 | December | -0.19573 | 0 | 58.1158 | 5 | 45 | 0 | 50
Heavy Duty Trucks | Diesel | Articulated 50 - 60 t | Euro VII | CO | RANGE 2 | January | -0.44139 | -6.6798 | 64.2572 | 5 | 45 | -30 | 0
Heavy Duty Trucks | Diesel | Articulated 50 - 60 t | Euro VII | CO | RANGE 2 | February | -0.44139 | -6.6798 | 64.2572 | 5 | 45 | -30 | 0
Heavy Duty Trucks | Diesel | Articulated 50 - 60 t | Euro VII | CO | RANGE 2 | March | -0.44139 | -6.6798 | 64.2572 | 5 | 45 | -30 | 0
Heavy Duty Trucks | Diesel | Articulated 50 - 60 t | Euro VII | CO | RANGE 2 | April | -0.44139 | -6.6798 | 64.2572 | 5 | 45 | -30 | 0
Heavy Duty Trucks | Diesel | Articulated 50 - 60 t | Euro VII | CO | RANGE 2 | May | -0.44139 | -6.6798 | 64.2572 | 5 | 45 | -30 | 0
Heavy Duty Trucks | Diesel | Articulated 50 - 60 t | Euro VII | CO | RANGE 2 | June | -0.44139 | -6.6798 | 64.2572 | 5 | 45 | -30 | 0
Heavy Duty Trucks | Diesel | Articulated 50 - 60 t | Euro VII | CO | RANGE 2 | July | -0.44139 | -6.6798 | 64.2572 | 5 | 45 | -30 | 0
Heavy Duty Trucks | Diesel | Articulated 50 - 60 t | Euro VII | CO | RANGE 2 | August | -0.44139 | -6.6798 | 64.2572 | 5 | 45 | -30 | 0
Heavy Duty Trucks | Diesel | Articulated 50 - 60 t | Euro VII | CO | RANGE 2 | September | -0.44139 | -6.6798 | 64.2572 | 5 | 45 | -30 | 0
Heavy Duty Trucks | Diesel | Articulated 50 - 60 t | Euro VII | CO | RANGE 2 | October | -0.44139 | -6.6798 | 64.2572 | 5 | 45 | -30 | 0
Heavy Duty Trucks | Diesel | Articulated 50 - 60 t | Euro VII | CO | RANGE 2 | November | -0.44139 | -6.6798 | 64.2572 | 5 | 45 | -30 | 0
Heavy Duty Trucks | Diesel | Articulated 50 - 60 t | Euro VII | CO | RANGE 2 | December | -0.44139 | -6.6798 | 64.2572 | 5 | 45 | -30 | 0
Buses | Diesel | Urban Buses Midi <=15 t | Euro V | CO | RANGE 1 | January | -0.90361 | 0 | 268.2958 | 5 | 45 | 0 | 50
Buses | Diesel | Urban Buses Midi <=15 t | Euro V | CO | RANGE 1 | February | -0.90361 | 0 | 268.2958 | 5 | 45 | 0 | 50
Buses | Diesel | Urban Buses Midi <=15 t | Euro V | CO | RANGE 1 | March | -0.90361 | 0 | 268.2958 | 5 | 45 | 0 | 50
Buses | Diesel | Urban Buses Midi <=15 t | Euro V | CO | RANGE 1 | April | -0.90361 | 0 | 268.2958 | 5 | 45 | 0 | 50
Buses | Diesel | Urban Buses Midi <=15 t | Euro V | CO | RANGE 1 | May | -0.90361 | 0 | 268.2958 | 5 | 45 | 0 | 50
Buses | Diesel | Urban Buses Midi <=15 t | Euro V | CO | RANGE 1 | June | -0.90361 | 0 | 268.2958 | 5 | 45 | 0 | 50
Buses | Diesel | Urban Buses Midi <=15 t | Euro V | CO | RANGE 1 | July | -0.90361 | 0 | 268.2958 | 5 | 45 | 0 | 50
Buses | Diesel | Urban Buses Midi <=15 t | Euro V | CO | RANGE 1 | August | -0.90361 | 0 | 268.2958 | 5 | 45 | 0 | 50
Buses | Diesel | Urban Buses Midi <=15 t | Euro V | CO | RANGE 1 | September | -0.90361 | 0 | 268.2958 | 5 | 45 | 0 | 50
Buses | Diesel | Urban Buses Midi <=15 t | Euro V | CO | RANGE 1 | October | -0.90361 | 0 | 268.2958 | 5 | 45 | 0 | 50
Buses | Diesel | Urban Buses Midi <=15 t | Euro V | CO | RANGE 1 | November | -0.90361 | 0 | 268.2958 | 5 | 45 | 0 | 50
Buses | Diesel | Urban Buses Midi <=15 t | Euro V | CO | RANGE 1 | December | -0.90361 | 0 | 268.2958 | 5 | 45 | 0 | 50
Buses | Diesel | Urban Buses Midi <=15 t | Euro V | CO | RANGE 2 | January | -2.0377 | -30.8377 | 296.648 | 5 | 45 | -30 | 0
Buses | Diesel | Urban Buses Midi <=15 t | Euro V | CO | RANGE 2 | February | -2.0377 | -30.8377 | 296.648 | 5 | 45 | -30 | 0
Buses | Diesel | Urban Buses Midi <=15 t | Euro V | CO | RANGE 2 | March | -2.0377 | -30.8377 | 296.648 | 5 | 45 | -30 | 0
Buses | Diesel | Urban Buses Midi <=15 t | Euro V | CO | RANGE 2 | April | -2.0377 | -30.8377 | 296.648 | 5 | 45 | -30 | 0
Buses | Diesel | Urban Buses Midi <=15 t | Euro V | CO | RANGE 2 | May | -2.0377 | -30.8377 | 296.648 | 5 | 45 | -30 | 0
Buses | Diesel | Urban Buses Midi <=15 t | Euro V | CO | RANGE 2 | June | -2.0377 | -30.8377 | 296.648 | 5 | 45 | -30 | 0
Buses | Diesel | Urban Buses Midi <=15 t | Euro V | CO | RANGE 2 | July | -2.0377 | -30.8377 | 296.648 | 5 | 45 | -30 | 0
Buses | Diesel | Urban Buses Midi <=15 t | Euro V | CO | RANGE 2 | August | -2.0377 | -30.8377 | 296.648 | 5 | 45 | -30 | 0
Buses | Diesel | Urban Buses Midi <=15 t | Euro V | CO | RANGE 2 | September | -2.0377 | -30.8377 | 296.648 | 5 | 45 | -30 | 0
Buses | Diesel | Urban Buses Midi <=15 t | Euro V | CO | RANGE 2 | October | -2.0377 | -30.8377 | 296.648 | 5 | 45 | -30 | 0
Buses | Diesel | Urban Buses Midi <=15 t | Euro V | CO | RANGE 2 | November | -2.0377 | -30.8377 | 296.648 | 5 | 45 | -30 | 0
Buses | Diesel | Urban Buses Midi <=15 t | Euro V | CO | RANGE 2 | December | -2.0377 | -30.8377 | 296.648 | 5 | 45 | -30 | 0
Buses | Diesel | Urban Buses Midi <=15 t | Euro VI A/B/C | CO | RANGE 1 | January | -0.095869 | 0 | 28.4649 | 5 | 45 | 0 | 50
Buses | Diesel | Urban Buses Midi <=15 t | Euro VI A/B/C | CO | RANGE 1 | February | -0.095869 | 0 | 28.4649 | 5 | 45 | 0 | 50
Buses | Diesel | Urban Buses Midi <=15 t | Euro VI A/B/C | CO | RANGE 1 | March | -0.095869 | 0 | 28.4649 | 5 | 45 | 0 | 50
Buses | Diesel | Urban Buses Midi <=15 t | Euro VI A/B/C | CO | RANGE 1 | April | -0.095869 | 0 | 28.4649 | 5 | 45 | 0 | 50
Buses | Diesel | Urban Buses Midi <=15 t | Euro VI A/B/C | CO | RANGE 1 | May | -0.095869 | 0 | 28.4649 | 5 | 45 | 0 | 50
Buses | Diesel | Urban Buses Midi <=15 t | Euro VI A/B/C | CO | RANGE 1 | June | -0.095869 | 0 | 28.4649 | 5 | 45 | 0 | 50
Buses | Diesel | Urban Buses Midi <=15 t | Euro VI A/B/C | CO | RANGE 1 | July | -0.095869 | 0 | 28.4649 | 5 | 45 | 0 | 50
Buses | Diesel | Urban Buses Midi <=15 t | Euro VI A/B/C | CO | RANGE 1 | August | -0.095869 | 0 | 28.4649 | 5 | 45 | 0 | 50
Buses | Diesel | Urban Buses Midi <=15 t | Euro VI A/B/C | CO | RANGE 1 | September | -0.095869 | 0 | 28.4649 | 5 | 45 | 0 | 50
Buses | Diesel | Urban Buses Midi <=15 t | Euro VI A/B/C | CO | RANGE 1 | October | -0.095869 | 0 | 28.4649 | 5 | 45 | 0 | 50
Buses | Diesel | Urban Buses Midi <=15 t | Euro VI A/B/C | CO | RANGE 1 | November | -0.095869 | 0 | 28.4649 | 5 | 45 | 0 | 50
Buses | Diesel | Urban Buses Midi <=15 t | Euro VI A/B/C | CO | RANGE 1 | December | -0.095869 | 0 | 28.4649 | 5 | 45 | 0 | 50
Buses | Diesel | Urban Buses Midi <=15 t | Euro VI A/B/C | CO | RANGE 2 | January | -0.21619 | -3.2717 | 31.4729 | 5 | 45 | -30 | 0
Buses | Diesel | Urban Buses Midi <=15 t | Euro VI A/B/C | CO | RANGE 2 | February | -0.21619 | -3.2717 | 31.4729 | 5 | 45 | -30 | 0
Buses | Diesel | Urban Buses Midi <=15 t | Euro VI A/B/C | CO | RANGE 2 | March | -0.21619 | -3.2717 | 31.4729 | 5 | 45 | -30 | 0
Buses | Diesel | Urban Buses Midi <=15 t | Euro VI A/B/C | CO | RANGE 2 | April | -0.21619 | -3.2717 | 31.4729 | 5 | 45 | -30 | 0
Buses | Diesel | Urban Buses Midi <=15 t | Euro VI A/B/C | CO | RANGE 2 | May | -0.21619 | -3.2717 | 31.4729 | 5 | 45 | -30 | 0
Buses | Diesel | Urban Buses Midi <=15 t | Euro VI A/B/C | CO | RANGE 2 | June | -0.21619 | -3.2717 | 31.4729 | 5 | 45 | -30 | 0
Buses | Diesel | Urban Buses Midi <=15 t | Euro VI A/B/C | CO | RANGE 2 | July | -0.21619 | -3.2717 | 31.4729 | 5 | 45 | -30 | 0
Buses | Diesel | Urban Buses Midi <=15 t | Euro VI A/B/C | CO | RANGE 2 | August | -0.21619 | -3.2717 | 31.4729 | 5 | 45 | -30 | 0
Buses | Diesel | Urban Buses Midi <=15 t | Euro VI A/B/C | CO | RANGE 2 | September | -0.21619 | -3.2717 | 31.4729 | 5 | 45 | -30 | 0
Buses | Diesel | Urban Buses Midi <=15 t | Euro VI A/B/C | CO | RANGE 2 | October | -0.21619 | -3.2717 | 31.4729 | 5 | 45 | -30 | 0
Buses | Diesel | Urban Buses Midi <=15 t | Euro VI A/B/C | CO | RANGE 2 | November | -0.21619 | -3.2717 | 31.4729 | 5 | 45 | -30 | 0
Buses | Diesel | Urban Buses Midi <=15 t | Euro VI A/B/C | CO | RANGE 2 | December | -0.21619 | -3.2717 | 31.4729 | 5 | 45 | -30 | 0
Buses | Diesel | Urban Buses Midi <=15 t | Euro VI D/E | CO | RANGE 1 | January | -0.098425 | 0 | 29.224 | 5 | 45 | 0 | 50
Buses | Diesel | Urban Buses Midi <=15 t | Euro VI D/E | CO | RANGE 1 | February | -0.098425 | 0 | 29.224 | 5 | 45 | 0 | 50
Buses | Diesel | Urban Buses Midi <=15 t | Euro VI D/E | CO | RANGE 1 | March | -0.098425 | 0 | 29.224 | 5 | 45 | 0 | 50
Buses | Diesel | Urban Buses Midi <=15 t | Euro VI D/E | CO | RANGE 1 | April | -0.098425 | 0 | 29.224 | 5 | 45 | 0 | 50
Buses | Diesel | Urban Buses Midi <=15 t | Euro VI D/E | CO | RANGE 1 | May | -0.098425 | 0 | 29.224 | 5 | 45 | 0 | 50
Buses | Diesel | Urban Buses Midi <=15 t | Euro VI D/E | CO | RANGE 1 | June | -0.098425 | 0 | 29.224 | 5 | 45 | 0 | 50
Buses | Diesel | Urban Buses Midi <=15 t | Euro VI D/E | CO | RANGE 1 | July | -0.098425 | 0 | 29.224 | 5 | 45 | 0 | 50
Buses | Diesel | Urban Buses Midi <=15 t | Euro VI D/E | CO | RANGE 1 | August | -0.098425 | 0 | 29.224 | 5 | 45 | 0 | 50
Buses | Diesel | Urban Buses Midi <=15 t | Euro VI D/E | CO | RANGE 1 | September | -0.098425 | 0 | 29.224 | 5 | 45 | 0 | 50
Buses | Diesel | Urban Buses Midi <=15 t | Euro VI D/E | CO | RANGE 1 | October | -0.098425 | 0 | 29.224 | 5 | 45 | 0 | 50
Buses | Diesel | Urban Buses Midi <=15 t | Euro VI D/E | CO | RANGE 1 | November | -0.098425 | 0 | 29.224 | 5 | 45 | 0 | 50
Buses | Diesel | Urban Buses Midi <=15 t | Euro VI D/E | CO | RANGE 1 | December | -0.098425 | 0 | 29.224 | 5 | 45 | 0 | 50
Buses | Diesel | Urban Buses Midi <=15 t | Euro VI D/E | CO | RANGE 2 | January | -0.22196 | -3.359 | 32.3122 | 5 | 45 | -30 | 0
Buses | Diesel | Urban Buses Midi <=15 t | Euro VI D/E | CO | RANGE 2 | February | -0.22196 | -3.359 | 32.3122 | 5 | 45 | -30 | 0
Buses | Diesel | Urban Buses Midi <=15 t | Euro VI D/E | CO | RANGE 2 | March | -0.22196 | -3.359 | 32.3122 | 5 | 45 | -30 | 0
Buses | Diesel | Urban Buses Midi <=15 t | Euro VI D/E | CO | RANGE 2 | April | -0.22196 | -3.359 | 32.3122 | 5 | 45 | -30 | 0
Buses | Diesel | Urban Buses Midi <=15 t | Euro VI D/E | CO | RANGE 2 | May | -0.22196 | -3.359 | 32.3122 | 5 | 45 | -30 | 0
Buses | Diesel | Urban Buses Midi <=15 t | Euro VI D/E | CO | RANGE 2 | June | -0.22196 | -3.359 | 32.3122 | 5 | 45 | -30 | 0
Buses | Diesel | Urban Buses Midi <=15 t | Euro VI D/E | CO | RANGE 2 | July | -0.22196 | -3.359 | 32.3122 | 5 | 45 | -30 | 0
Buses | Diesel | Urban Buses Midi <=15 t | Euro VI D/E | CO | RANGE 2 | August | -0.22196 | -3.359 | 32.3122 | 5 | 45 | -30 | 0
Buses | Diesel | Urban Buses Midi <=15 t | Euro VI D/E | CO | RANGE 2 | September | -0.22196 | -3.359 | 32.3122 | 5 | 45 | -30 | 0
Buses | Diesel | Urban Buses Midi <=15 t | Euro VI D/E | CO | RANGE 2 | October | -0.22196 | -3.359 | 32.3122 | 5 | 45 | -30 | 0
Buses | Diesel | Urban Buses Midi <=15 t | Euro VI D/E | CO | RANGE 2 | November | -0.22196 | -3.359 | 32.3122 | 5 | 45 | -30 | 0
Buses | Diesel | Urban Buses Midi <=15 t | Euro VI D/E | CO | RANGE 2 | December | -0.22196 | -3.359 | 32.3122 | 5 | 45 | -30 | 0
Buses | Diesel | Urban Buses Midi <=15 t | Euro VII | CO | RANGE 1 | January | -0.098425 | 0 | 29.224 | 5 | 45 | 0 | 50
Buses | Diesel | Urban Buses Midi <=15 t | Euro VII | CO | RANGE 1 | February | -0.098425 | 0 | 29.224 | 5 | 45 | 0 | 50
Buses | Diesel | Urban Buses Midi <=15 t | Euro VII | CO | RANGE 1 | March | -0.098425 | 0 | 29.224 | 5 | 45 | 0 | 50
Buses | Diesel | Urban Buses Midi <=15 t | Euro VII | CO | RANGE 1 | April | -0.098425 | 0 | 29.224 | 5 | 45 | 0 | 50
Buses | Diesel | Urban Buses Midi <=15 t | Euro VII | CO | RANGE 1 | May | -0.098425 | 0 | 29.224 | 5 | 45 | 0 | 50
Buses | Diesel | Urban Buses Midi <=15 t | Euro VII | CO | RANGE 1 | June | -0.098425 | 0 | 29.224 | 5 | 45 | 0 | 50
Buses | Diesel | Urban Buses Midi <=15 t | Euro VII | CO | RANGE 1 | July | -0.098425 | 0 | 29.224 | 5 | 45 | 0 | 50
Buses | Diesel | Urban Buses Midi <=15 t | Euro VII | CO | RANGE 1 | August | -0.098425 | 0 | 29.224 | 5 | 45 | 0 | 50
Buses | Diesel | Urban Buses Midi <=15 t | Euro VII | CO | RANGE 1 | September | -0.098425 | 0 | 29.224 | 5 | 45 | 0 | 50
Buses | Diesel | Urban Buses Midi <=15 t | Euro VII | CO | RANGE 1 | October | -0.098425 | 0 | 29.224 | 5 | 45 | 0 | 50
Buses | Diesel | Urban Buses Midi <=15 t | Euro VII | CO | RANGE 1 | November | -0.098425 | 0 | 29.224 | 5 | 45 | 0 | 50
Buses | Diesel | Urban Buses Midi <=15 t | Euro VII | CO | RANGE 1 | December | -0.098425 | 0 | 29.224 | 5 | 45 | 0 | 50
Buses | Diesel | Urban Buses Midi <=15 t | Euro VII | CO | RANGE 2 | January | -0.22196 | -3.359 | 32.3122 | 5 | 45 | -30 | 0
Buses | Diesel | Urban Buses Midi <=15 t | Euro VII | CO | RANGE 2 | February | -0.22196 | -3.359 | 32.3122 | 5 | 45 | -30 | 0
Buses | Diesel | Urban Buses Midi <=15 t | Euro VII | CO | RANGE 2 | March | -0.22196 | -3.359 | 32.3122 | 5 | 45 | -30 | 0
Buses | Diesel | Urban Buses Midi <=15 t | Euro VII | CO | RANGE 2 | April | -0.22196 | -3.359 | 32.3122 | 5 | 45 | -30 | 0
Buses | Diesel | Urban Buses Midi <=15 t | Euro VII | CO | RANGE 2 | May | -0.22196 | -3.359 | 32.3122 | 5 | 45 | -30 | 0
Buses | Diesel | Urban Buses Midi <=15 t | Euro VII | CO | RANGE 2 | June | -0.22196 | -3.359 | 32.3122 | 5 | 45 | -30 | 0
Buses | Diesel | Urban Buses Midi <=15 t | Euro VII | CO | RANGE 2 | July | -0.22196 | -3.359 | 32.3122 | 5 | 45 | -30 | 0
Buses | Diesel | Urban Buses Midi <=15 t | Euro VII | CO | RANGE 2 | August | -0.22196 | -3.359 | 32.3122 | 5 | 45 | -30 | 0
Buses | Diesel | Urban Buses Midi <=15 t | Euro VII | CO | RANGE 2 | September | -0.22196 | -3.359 | 32.3122 | 5 | 45 | -30 | 0
Buses | Diesel | Urban Buses Midi <=15 t | Euro VII | CO | RANGE 2 | October | -0.22196 | -3.359 | 32.3122 | 5 | 45 | -30 | 0
Buses | Diesel | Urban Buses Midi <=15 t | Euro VII | CO | RANGE 2 | November | -0.22196 | -3.359 | 32.3122 | 5 | 45 | -30 | 0
Buses | Diesel | Urban Buses Midi <=15 t | Euro VII | CO | RANGE 2 | December | -0.22196 | -3.359 | 32.3122 | 5 | 45 | -30 | 0
Buses | Diesel | Urban Buses Standard 15 - 18 t | Euro V | CO | RANGE 1 | January | -1.5813 | 0 | 469.5176 | 5 | 45 | 0 | 50
Buses | Diesel | Urban Buses Standard 15 - 18 t | Euro V | CO | RANGE 1 | February | -1.5813 | 0 | 469.5176 | 5 | 45 | 0 | 50
Buses | Diesel | Urban Buses Standard 15 - 18 t | Euro V | CO | RANGE 1 | March | -1.5813 | 0 | 469.5176 | 5 | 45 | 0 | 50
Buses | Diesel | Urban Buses Standard 15 - 18 t | Euro V | CO | RANGE 1 | April | -1.5813 | 0 | 469.5176 | 5 | 45 | 0 | 50
Buses | Diesel | Urban Buses Standard 15 - 18 t | Euro V | CO | RANGE 1 | May | -1.5813 | 0 | 469.5176 | 5 | 45 | 0 | 50
Buses | Diesel | Urban Buses Standard 15 - 18 t | Euro V | CO | RANGE 1 | June | -1.5813 | 0 | 469.5176 | 5 | 45 | 0 | 50
Buses | Diesel | Urban Buses Standard 15 - 18 t | Euro V | CO | RANGE 1 | July | -1.5813 | 0 | 469.5176 | 5 | 45 | 0 | 50
Buses | Diesel | Urban Buses Standard 15 - 18 t | Euro V | CO | RANGE 1 | August | -1.5813 | 0 | 469.5176 | 5 | 45 | 0 | 50
Buses | Diesel | Urban Buses Standard 15 - 18 t | Euro V | CO | RANGE 1 | September | -1.5813 | 0 | 469.5176 | 5 | 45 | 0 | 50
Buses | Diesel | Urban Buses Standard 15 - 18 t | Euro V | CO | RANGE 1 | October | -1.5813 | 0 | 469.5176 | 5 | 45 | 0 | 50
Buses | Diesel | Urban Buses Standard 15 - 18 t | Euro V | CO | RANGE 1 | November | -1.5813 | 0 | 469.5176 | 5 | 45 | 0 | 50
Buses | Diesel | Urban Buses Standard 15 - 18 t | Euro V | CO | RANGE 1 | December | -1.5813 | 0 | 469.5176 | 5 | 45 | 0 | 50
Buses | Diesel | Urban Buses Standard 15 - 18 t | Euro V | CO | RANGE 2 | January | -3.566 | -53.9659 | 519.134 | 5 | 45 | -30 | 0
Buses | Diesel | Urban Buses Standard 15 - 18 t | Euro V | CO | RANGE 2 | February | -3.566 | -53.9659 | 519.134 | 5 | 45 | -30 | 0
Buses | Diesel | Urban Buses Standard 15 - 18 t | Euro V | CO | RANGE 2 | March | -3.566 | -53.9659 | 519.134 | 5 | 45 | -30 | 0
Buses | Diesel | Urban Buses Standard 15 - 18 t | Euro V | CO | RANGE 2 | April | -3.566 | -53.9659 | 519.134 | 5 | 45 | -30 | 0
Buses | Diesel | Urban Buses Standard 15 - 18 t | Euro V | CO | RANGE 2 | May | -3.566 | -53.9659 | 519.134 | 5 | 45 | -30 | 0
Buses | Diesel | Urban Buses Standard 15 - 18 t | Euro V | CO | RANGE 2 | June | -3.566 | -53.9659 | 519.134 | 5 | 45 | -30 | 0
Buses | Diesel | Urban Buses Standard 15 - 18 t | Euro V | CO | RANGE 2 | July | -3.566 | -53.9659 | 519.134 | 5 | 45 | -30 | 0
Buses | Diesel | Urban Buses Standard 15 - 18 t | Euro V | CO | RANGE 2 | August | -3.566 | -53.9659 | 519.134 | 5 | 45 | -30 | 0
Buses | Diesel | Urban Buses Standard 15 - 18 t | Euro V | CO | RANGE 2 | September | -3.566 | -53.9659 | 519.134 | 5 | 45 | -30 | 0
Buses | Diesel | Urban Buses Standard 15 - 18 t | Euro V | CO | RANGE 2 | October | -3.566 | -53.9659 | 519.134 | 5 | 45 | -30 | 0
Buses | Diesel | Urban Buses Standard 15 - 18 t | Euro V | CO | RANGE 2 | November | -3.566 | -53.9659 | 519.134 | 5 | 45 | -30 | 0
Buses | Diesel | Urban Buses Standard 15 - 18 t | Euro V | CO | RANGE 2 | December | -3.566 | -53.9659 | 519.134 | 5 | 45 | -30 | 0
Buses | Diesel | Urban Buses Standard 15 - 18 t | Euro VI A/B/C | CO | RANGE 1 | January | -0.16777 | 0 | 49.8136 | 5 | 45 | 0 | 50
Buses | Diesel | Urban Buses Standard 15 - 18 t | Euro VI A/B/C | CO | RANGE 1 | February | -0.16777 | 0 | 49.8136 | 5 | 45 | 0 | 50
Buses | Diesel | Urban Buses Standard 15 - 18 t | Euro VI A/B/C | CO | RANGE 1 | March | -0.16777 | 0 | 49.8136 | 5 | 45 | 0 | 50
Buses | Diesel | Urban Buses Standard 15 - 18 t | Euro VI A/B/C | CO | RANGE 1 | April | -0.16777 | 0 | 49.8136 | 5 | 45 | 0 | 50
Buses | Diesel | Urban Buses Standard 15 - 18 t | Euro VI A/B/C | CO | RANGE 1 | May | -0.16777 | 0 | 49.8136 | 5 | 45 | 0 | 50
Buses | Diesel | Urban Buses Standard 15 - 18 t | Euro VI A/B/C | CO | RANGE 1 | June | -0.16777 | 0 | 49.8136 | 5 | 45 | 0 | 50
Buses | Diesel | Urban Buses Standard 15 - 18 t | Euro VI A/B/C | CO | RANGE 1 | July | -0.16777 | 0 | 49.8136 | 5 | 45 | 0 | 50
Buses | Diesel | Urban Buses Standard 15 - 18 t | Euro VI A/B/C | CO | RANGE 1 | August | -0.16777 | 0 | 49.8136 | 5 | 45 | 0 | 50
Buses | Diesel | Urban Buses Standard 15 - 18 t | Euro VI A/B/C | CO | RANGE 1 | September | -0.16777 | 0 | 49.8136 | 5 | 45 | 0 | 50
Buses | Diesel | Urban Buses Standard 15 - 18 t | Euro VI A/B/C | CO | RANGE 1 | October | -0.16777 | 0 | 49.8136 | 5 | 45 | 0 | 50
Buses | Diesel | Urban Buses Standard 15 - 18 t | Euro VI A/B/C | CO | RANGE 1 | November | -0.16777 | 0 | 49.8136 | 5 | 45 | 0 | 50
Buses | Diesel | Urban Buses Standard 15 - 18 t | Euro VI A/B/C | CO | RANGE 1 | December | -0.16777 | 0 | 49.8136 | 5 | 45 | 0 | 50
Buses | Diesel | Urban Buses Standard 15 - 18 t | Euro VI A/B/C | CO | RANGE 2 | January | -0.37833 | -5.7255 | 55.0776 | 5 | 45 | -30 | 0
Buses | Diesel | Urban Buses Standard 15 - 18 t | Euro VI A/B/C | CO | RANGE 2 | February | -0.37833 | -5.7255 | 55.0776 | 5 | 45 | -30 | 0
Buses | Diesel | Urban Buses Standard 15 - 18 t | Euro VI A/B/C | CO | RANGE 2 | March | -0.37833 | -5.7255 | 55.0776 | 5 | 45 | -30 | 0
Buses | Diesel | Urban Buses Standard 15 - 18 t | Euro VI A/B/C | CO | RANGE 2 | April | -0.37833 | -5.7255 | 55.0776 | 5 | 45 | -30 | 0
Buses | Diesel | Urban Buses Standard 15 - 18 t | Euro VI A/B/C | CO | RANGE 2 | May | -0.37833 | -5.7255 | 55.0776 | 5 | 45 | -30 | 0
Buses | Diesel | Urban Buses Standard 15 - 18 t | Euro VI A/B/C | CO | RANGE 2 | June | -0.37833 | -5.7255 | 55.0776 | 5 | 45 | -30 | 0
Buses | Diesel | Urban Buses Standard 15 - 18 t | Euro VI A/B/C | CO | RANGE 2 | July | -0.37833 | -5.7255 | 55.0776 | 5 | 45 | -30 | 0
Buses | Diesel | Urban Buses Standard 15 - 18 t | Euro VI A/B/C | CO | RANGE 2 | August | -0.37833 | -5.7255 | 55.0776 | 5 | 45 | -30 | 0
Buses | Diesel | Urban Buses Standard 15 - 18 t | Euro VI A/B/C | CO | RANGE 2 | September | -0.37833 | -5.7255 | 55.0776 | 5 | 45 | -30 | 0
Buses | Diesel | Urban Buses Standard 15 - 18 t | Euro VI A/B/C | CO | RANGE 2 | October | -0.37833 | -5.7255 | 55.0776 | 5 | 45 | -30 | 0
Buses | Diesel | Urban Buses Standard 15 - 18 t | Euro VI A/B/C | CO | RANGE 2 | November | -0.37833 | -5.7255 | 55.0776 | 5 | 45 | -30 | 0
Buses | Diesel | Urban Buses Standard 15 - 18 t | Euro VI A/B/C | CO | RANGE 2 | December | -0.37833 | -5.7255 | 55.0776 | 5 | 45 | -30 | 0
Buses | Diesel | Urban Buses Standard 15 - 18 t | Euro VI D/E | CO | RANGE 1 | January | -0.17224 | 0 | 51.1419 | 5 | 45 | 0 | 50
Buses | Diesel | Urban Buses Standard 15 - 18 t | Euro VI D/E | CO | RANGE 1 | February | -0.17224 | 0 | 51.1419 | 5 | 45 | 0 | 50
Buses | Diesel | Urban Buses Standard 15 - 18 t | Euro VI D/E | CO | RANGE 1 | March | -0.17224 | 0 | 51.1419 | 5 | 45 | 0 | 50
Buses | Diesel | Urban Buses Standard 15 - 18 t | Euro VI D/E | CO | RANGE 1 | April | -0.17224 | 0 | 51.1419 | 5 | 45 | 0 | 50
Buses | Diesel | Urban Buses Standard 15 - 18 t | Euro VI D/E | CO | RANGE 1 | May | -0.17224 | 0 | 51.1419 | 5 | 45 | 0 | 50
Buses | Diesel | Urban Buses Standard 15 - 18 t | Euro VI D/E | CO | RANGE 1 | June | -0.17224 | 0 | 51.1419 | 5 | 45 | 0 | 50
Buses | Diesel | Urban Buses Standard 15 - 18 t | Euro VI D/E | CO | RANGE 1 | July | -0.17224 | 0 | 51.1419 | 5 | 45 | 0 | 50
Buses | Diesel | Urban Buses Standard 15 - 18 t | Euro VI D/E | CO | RANGE 1 | August | -0.17224 | 0 | 51.1419 | 5 | 45 | 0 | 50
Buses | Diesel | Urban Buses Standard 15 - 18 t | Euro VI D/E | CO | RANGE 1 | September | -0.17224 | 0 | 51.1419 | 5 | 45 | 0 | 50
Buses | Diesel | Urban Buses Standard 15 - 18 t | Euro VI D/E | CO | RANGE 1 | October | -0.17224 | 0 | 51.1419 | 5 | 45 | 0 | 50
Buses | Diesel | Urban Buses Standard 15 - 18 t | Euro VI D/E | CO | RANGE 1 | November | -0.17224 | 0 | 51.1419 | 5 | 45 | 0 | 50
Buses | Diesel | Urban Buses Standard 15 - 18 t | Euro VI D/E | CO | RANGE 1 | December | -0.17224 | 0 | 51.1419 | 5 | 45 | 0 | 50
Buses | Diesel | Urban Buses Standard 15 - 18 t | Euro VI D/E | CO | RANGE 2 | January | -0.38842 | -5.8782 | 56.5464 | 5 | 45 | -30 | 0
Buses | Diesel | Urban Buses Standard 15 - 18 t | Euro VI D/E | CO | RANGE 2 | February | -0.38842 | -5.8782 | 56.5464 | 5 | 45 | -30 | 0
Buses | Diesel | Urban Buses Standard 15 - 18 t | Euro VI D/E | CO | RANGE 2 | March | -0.38842 | -5.8782 | 56.5464 | 5 | 45 | -30 | 0
Buses | Diesel | Urban Buses Standard 15 - 18 t | Euro VI D/E | CO | RANGE 2 | April | -0.38842 | -5.8782 | 56.5464 | 5 | 45 | -30 | 0
Buses | Diesel | Urban Buses Standard 15 - 18 t | Euro VI D/E | CO | RANGE 2 | May | -0.38842 | -5.8782 | 56.5464 | 5 | 45 | -30 | 0
Buses | Diesel | Urban Buses Standard 15 - 18 t | Euro VI D/E | CO | RANGE 2 | June | -0.38842 | -5.8782 | 56.5464 | 5 | 45 | -30 | 0
Buses | Diesel | Urban Buses Standard 15 - 18 t | Euro VI D/E | CO | RANGE 2 | July | -0.38842 | -5.8782 | 56.5464 | 5 | 45 | -30 | 0
Buses | Diesel | Urban Buses Standard 15 - 18 t | Euro VI D/E | CO | RANGE 2 | August | -0.38842 | -5.8782 | 56.5464 | 5 | 45 | -30 | 0
Buses | Diesel | Urban Buses Standard 15 - 18 t | Euro VI D/E | CO | RANGE 2 | September | -0.38842 | -5.8782 | 56.5464 | 5 | 45 | -30 | 0
Buses | Diesel | Urban Buses Standard 15 - 18 t | Euro VI D/E | CO | RANGE 2 | October | -0.38842 | -5.8782 | 56.5464 | 5 | 45 | -30 | 0
Buses | Diesel | Urban Buses Standard 15 - 18 t | Euro VI D/E | CO | RANGE 2 | November | -0.38842 | -5.8782 | 56.5464 | 5 | 45 | -30 | 0
Buses | Diesel | Urban Buses Standard 15 - 18 t | Euro VI D/E | CO | RANGE 2 | December | -0.38842 | -5.8782 | 56.5464 | 5 | 45 | -30 | 0
Buses | Diesel | Urban Buses Standard 15 - 18 t | Euro VII | CO | RANGE 1 | January | -0.17224 | 0 | 51.1419 | 5 | 45 | 0 | 50
Buses | Diesel | Urban Buses Standard 15 - 18 t | Euro VII | CO | RANGE 1 | February | -0.17224 | 0 | 51.1419 | 5 | 45 | 0 | 50
Buses | Diesel | Urban Buses Standard 15 - 18 t | Euro VII | CO | RANGE 1 | March | -0.17224 | 0 | 51.1419 | 5 | 45 | 0 | 50
Buses | Diesel | Urban Buses Standard 15 - 18 t | Euro VII | CO | RANGE 1 | April | -0.17224 | 0 | 51.1419 | 5 | 45 | 0 | 50
Buses | Diesel | Urban Buses Standard 15 - 18 t | Euro VII | CO | RANGE 1 | May | -0.17224 | 0 | 51.1419 | 5 | 45 | 0 | 50
Buses | Diesel | Urban Buses Standard 15 - 18 t | Euro VII | CO | RANGE 1 | June | -0.17224 | 0 | 51.1419 | 5 | 45 | 0 | 50
Buses | Diesel | Urban Buses Standard 15 - 18 t | Euro VII | CO | RANGE 1 | July | -0.17224 | 0 | 51.1419 | 5 | 45 | 0 | 50
Buses | Diesel | Urban Buses Standard 15 - 18 t | Euro VII | CO | RANGE 1 | August | -0.17224 | 0 | 51.1419 | 5 | 45 | 0 | 50
Buses | Diesel | Urban Buses Standard 15 - 18 t | Euro VII | CO | RANGE 1 | September | -0.17224 | 0 | 51.1419 | 5 | 45 | 0 | 50
Buses | Diesel | Urban Buses Standard 15 - 18 t | Euro VII | CO | RANGE 1 | October | -0.17224 | 0 | 51.1419 | 5 | 45 | 0 | 50
Buses | Diesel | Urban Buses Standard 15 - 18 t | Euro VII | CO | RANGE 1 | November | -0.17224 | 0 | 51.1419 | 5 | 45 | 0 | 50
Buses | Diesel | Urban Buses Standard 15 - 18 t | Euro VII | CO | RANGE 1 | December | -0.17224 | 0 | 51.1419 | 5 | 45 | 0 | 50
Buses | Diesel | Urban Buses Standard 15 - 18 t | Euro VII | CO | RANGE 2 | January | -0.38842 | -5.8782 | 56.5464 | 5 | 45 | -30 | 0
Buses | Diesel | Urban Buses Standard 15 - 18 t | Euro VII | CO | RANGE 2 | February | -0.38842 | -5.8782 | 56.5464 | 5 | 45 | -30 | 0
Buses | Diesel | Urban Buses Standard 15 - 18 t | Euro VII | CO | RANGE 2 | March | -0.38842 | -5.8782 | 56.5464 | 5 | 45 | -30 | 0
Buses | Diesel | Urban Buses Standard 15 - 18 t | Euro VII | CO | RANGE 2 | April | -0.38842 | -5.8782 | 56.5464 | 5 | 45 | -30 | 0
Buses | Diesel | Urban Buses Standard 15 - 18 t | Euro VII | CO | RANGE 2 | May | -0.38842 | -5.8782 | 56.5464 | 5 | 45 | -30 | 0
Buses | Diesel | Urban Buses Standard 15 - 18 t | Euro VII | CO | RANGE 2 | June | -0.38842 | -5.8782 | 56.5464 | 5 | 45 | -30 | 0
Buses | Diesel | Urban Buses Standard 15 - 18 t | Euro VII | CO | RANGE 2 | July | -0.38842 | -5.8782 | 56.5464 | 5 | 45 | -30 | 0
Buses | Diesel | Urban Buses Standard 15 - 18 t | Euro VII | CO | RANGE 2 | August | -0.38842 | -5.8782 | 56.5464 | 5 | 45 | -30 | 0
Buses | Diesel | Urban Buses Standard 15 - 18 t | Euro VII | CO | RANGE 2 | September | -0.38842 | -5.8782 | 56.5464 | 5 | 45 | -30 | 0
Buses | Diesel | Urban Buses Standard 15 - 18 t | Euro VII | CO | RANGE 2 | October | -0.38842 | -5.8782 | 56.5464 | 5 | 45 | -30 | 0
Buses | Diesel | Urban Buses Standard 15 - 18 t | Euro VII | CO | RANGE 2 | November | -0.38842 | -5.8782 | 56.5464 | 5 | 45 | -30 | 0
Buses | Diesel | Urban Buses Standard 15 - 18 t | Euro VII | CO | RANGE 2 | December | -0.38842 | -5.8782 | 56.5464 | 5 | 45 | -30 | 0
Buses | Diesel | Urban Buses Articulated >18 t | Euro V | CO | RANGE 1 | January | -1.9955 | 0 | 592.4864 | 5 | 45 | 0 | 50
Buses | Diesel | Urban Buses Articulated >18 t | Euro V | CO | RANGE 1 | February | -1.9955 | 0 | 592.4864 | 5 | 45 | 0 | 50
Buses | Diesel | Urban Buses Articulated >18 t | Euro V | CO | RANGE 1 | March | -1.9955 | 0 | 592.4864 | 5 | 45 | 0 | 50
Buses | Diesel | Urban Buses Articulated >18 t | Euro V | CO | RANGE 1 | April | -1.9955 | 0 | 592.4864 | 5 | 45 | 0 | 50
Buses | Diesel | Urban Buses Articulated >18 t | Euro V | CO | RANGE 1 | May | -1.9955 | 0 | 592.4864 | 5 | 45 | 0 | 50
Buses | Diesel | Urban Buses Articulated >18 t | Euro V | CO | RANGE 1 | June | -1.9955 | 0 | 592.4864 | 5 | 45 | 0 | 50
Buses | Diesel | Urban Buses Articulated >18 t | Euro V | CO | RANGE 1 | July | -1.9955 | 0 | 592.4864 | 5 | 45 | 0 | 50
Buses | Diesel | Urban Buses Articulated >18 t | Euro V | CO | RANGE 1 | August | -1.9955 | 0 | 592.4864 | 5 | 45 | 0 | 50
Buses | Diesel | Urban Buses Articulated >18 t | Euro V | CO | RANGE 1 | September | -1.9955 | 0 | 592.4864 | 5 | 45 | 0 | 50
Buses | Diesel | Urban Buses Articulated >18 t | Euro V | CO | RANGE 1 | October | -1.9955 | 0 | 592.4864 | 5 | 45 | 0 | 50
Buses | Diesel | Urban Buses Articulated >18 t | Euro V | CO | RANGE 1 | November | -1.9955 | 0 | 592.4864 | 5 | 45 | 0 | 50
Buses | Diesel | Urban Buses Articulated >18 t | Euro V | CO | RANGE 1 | December | -1.9955 | 0 | 592.4864 | 5 | 45 | 0 | 50
Buses | Diesel | Urban Buses Articulated >18 t | Euro V | CO | RANGE 2 | January | -4.4999 | -68.0998 | 655.0976 | 5 | 45 | -30 | 0
Buses | Diesel | Urban Buses Articulated >18 t | Euro V | CO | RANGE 2 | February | -4.4999 | -68.0998 | 655.0976 | 5 | 45 | -30 | 0
Buses | Diesel | Urban Buses Articulated >18 t | Euro V | CO | RANGE 2 | March | -4.4999 | -68.0998 | 655.0976 | 5 | 45 | -30 | 0
Buses | Diesel | Urban Buses Articulated >18 t | Euro V | CO | RANGE 2 | April | -4.4999 | -68.0998 | 655.0976 | 5 | 45 | -30 | 0
Buses | Diesel | Urban Buses Articulated >18 t | Euro V | CO | RANGE 2 | May | -4.4999 | -68.0998 | 655.0976 | 5 | 45 | -30 | 0
Buses | Diesel | Urban Buses Articulated >18 t | Euro V | CO | RANGE 2 | June | -4.4999 | -68.0998 | 655.0976 | 5 | 45 | -30 | 0
Buses | Diesel | Urban Buses Articulated >18 t | Euro V | CO | RANGE 2 | July | -4.4999 | -68.0998 | 655.0976 | 5 | 45 | -30 | 0
Buses | Diesel | Urban Buses Articulated >18 t | Euro V | CO | RANGE 2 | August | -4.4999 | -68.0998 | 655.0976 | 5 | 45 | -30 | 0
Buses | Diesel | Urban Buses Articulated >18 t | Euro V | CO | RANGE 2 | September | -4.4999 | -68.0998 | 655.0976 | 5 | 45 | -30 | 0
Buses | Diesel | Urban Buses Articulated >18 t | Euro V | CO | RANGE 2 | October | -4.4999 | -68.0998 | 655.0976 | 5 | 45 | -30 | 0
Buses | Diesel | Urban Buses Articulated >18 t | Euro V | CO | RANGE 2 | November | -4.4999 | -68.0998 | 655.0976 | 5 | 45 | -30 | 0
Buses | Diesel | Urban Buses Articulated >18 t | Euro V | CO | RANGE 2 | December | -4.4999 | -68.0998 | 655.0976 | 5 | 45 | -30 | 0
Buses | Diesel | Urban Buses Articulated >18 t | Euro VI A/B/C | CO | RANGE 1 | January | -0.21171 | 0 | 62.86 | 5 | 45 | 0 | 50
Buses | Diesel | Urban Buses Articulated >18 t | Euro VI A/B/C | CO | RANGE 1 | February | -0.21171 | 0 | 62.86 | 5 | 45 | 0 | 50
Buses | Diesel | Urban Buses Articulated >18 t | Euro VI A/B/C | CO | RANGE 1 | March | -0.21171 | 0 | 62.86 | 5 | 45 | 0 | 50
Buses | Diesel | Urban Buses Articulated >18 t | Euro VI A/B/C | CO | RANGE 1 | April | -0.21171 | 0 | 62.86 | 5 | 45 | 0 | 50
Buses | Diesel | Urban Buses Articulated >18 t | Euro VI A/B/C | CO | RANGE 1 | May | -0.21171 | 0 | 62.86 | 5 | 45 | 0 | 50
Buses | Diesel | Urban Buses Articulated >18 t | Euro VI A/B/C | CO | RANGE 1 | June | -0.21171 | 0 | 62.86 | 5 | 45 | 0 | 50
Buses | Diesel | Urban Buses Articulated >18 t | Euro VI A/B/C | CO | RANGE 1 | July | -0.21171 | 0 | 62.86 | 5 | 45 | 0 | 50
Buses | Diesel | Urban Buses Articulated >18 t | Euro VI A/B/C | CO | RANGE 1 | August | -0.21171 | 0 | 62.86 | 5 | 45 | 0 | 50
Buses | Diesel | Urban Buses Articulated >18 t | Euro VI A/B/C | CO | RANGE 1 | September | -0.21171 | 0 | 62.86 | 5 | 45 | 0 | 50
Buses | Diesel | Urban Buses Articulated >18 t | Euro VI A/B/C | CO | RANGE 1 | October | -0.21171 | 0 | 62.86 | 5 | 45 | 0 | 50
Buses | Diesel | Urban Buses Articulated >18 t | Euro VI A/B/C | CO | RANGE 1 | November | -0.21171 | 0 | 62.86 | 5 | 45 | 0 | 50
Buses | Diesel | Urban Buses Articulated >18 t | Euro VI A/B/C | CO | RANGE 1 | December | -0.21171 | 0 | 62.86 | 5 | 45 | 0 | 50
Buses | Diesel | Urban Buses Articulated >18 t | Euro VI A/B/C | CO | RANGE 2 | January | -0.47742 | -7.2251 | 69.5027 | 5 | 45 | -30 | 0
Buses | Diesel | Urban Buses Articulated >18 t | Euro VI A/B/C | CO | RANGE 2 | February | -0.47742 | -7.2251 | 69.5027 | 5 | 45 | -30 | 0
Buses | Diesel | Urban Buses Articulated >18 t | Euro VI A/B/C | CO | RANGE 2 | March | -0.47742 | -7.2251 | 69.5027 | 5 | 45 | -30 | 0
Buses | Diesel | Urban Buses Articulated >18 t | Euro VI A/B/C | CO | RANGE 2 | April | -0.47742 | -7.2251 | 69.5027 | 5 | 45 | -30 | 0
Buses | Diesel | Urban Buses Articulated >18 t | Euro VI A/B/C | CO | RANGE 2 | May | -0.47742 | -7.2251 | 69.5027 | 5 | 45 | -30 | 0
Buses | Diesel | Urban Buses Articulated >18 t | Euro VI A/B/C | CO | RANGE 2 | June | -0.47742 | -7.2251 | 69.5027 | 5 | 45 | -30 | 0
Buses | Diesel | Urban Buses Articulated >18 t | Euro VI A/B/C | CO | RANGE 2 | July | -0.47742 | -7.2251 | 69.5027 | 5 | 45 | -30 | 0
Buses | Diesel | Urban Buses Articulated >18 t | Euro VI A/B/C | CO | RANGE 2 | August | -0.47742 | -7.2251 | 69.5027 | 5 | 45 | -30 | 0
Buses | Diesel | Urban Buses Articulated >18 t | Euro VI A/B/C | CO | RANGE 2 | September | -0.47742 | -7.2251 | 69.5027 | 5 | 45 | -30 | 0
Buses | Diesel | Urban Buses Articulated >18 t | Euro VI A/B/C | CO | RANGE 2 | October | -0.47742 | -7.2251 | 69.5027 | 5 | 45 | -30 | 0
Buses | Diesel | Urban Buses Articulated >18 t | Euro VI A/B/C | CO | RANGE 2 | November | -0.47742 | -7.2251 | 69.5027 | 5 | 45 | -30 | 0
Buses | Diesel | Urban Buses Articulated >18 t | Euro VI A/B/C | CO | RANGE 2 | December | -0.47742 | -7.2251 | 69.5027 | 5 | 45 | -30 | 0
Buses | Diesel | Urban Buses Articulated >18 t | Euro VI D/E | CO | RANGE 1 | January | -0.21736 | 0 | 64.5362 | 5 | 45 | 0 | 50
Buses | Diesel | Urban Buses Articulated >18 t | Euro VI D/E | CO | RANGE 1 | February | -0.21736 | 0 | 64.5362 | 5 | 45 | 0 | 50
Buses | Diesel | Urban Buses Articulated >18 t | Euro VI D/E | CO | RANGE 1 | March | -0.21736 | 0 | 64.5362 | 5 | 45 | 0 | 50
Buses | Diesel | Urban Buses Articulated >18 t | Euro VI D/E | CO | RANGE 1 | April | -0.21736 | 0 | 64.5362 | 5 | 45 | 0 | 50
Buses | Diesel | Urban Buses Articulated >18 t | Euro VI D/E | CO | RANGE 1 | May | -0.21736 | 0 | 64.5362 | 5 | 45 | 0 | 50
Buses | Diesel | Urban Buses Articulated >18 t | Euro VI D/E | CO | RANGE 1 | June | -0.21736 | 0 | 64.5362 | 5 | 45 | 0 | 50
Buses | Diesel | Urban Buses Articulated >18 t | Euro VI D/E | CO | RANGE 1 | July | -0.21736 | 0 | 64.5362 | 5 | 45 | 0 | 50
Buses | Diesel | Urban Buses Articulated >18 t | Euro VI D/E | CO | RANGE 1 | August | -0.21736 | 0 | 64.5362 | 5 | 45 | 0 | 50
Buses | Diesel | Urban Buses Articulated >18 t | Euro VI D/E | CO | RANGE 1 | September | -0.21736 | 0 | 64.5362 | 5 | 45 | 0 | 50
Buses | Diesel | Urban Buses Articulated >18 t | Euro VI D/E | CO | RANGE 1 | October | -0.21736 | 0 | 64.5362 | 5 | 45 | 0 | 50
Buses | Diesel | Urban Buses Articulated >18 t | Euro VI D/E | CO | RANGE 1 | November | -0.21736 | 0 | 64.5362 | 5 | 45 | 0 | 50
Buses | Diesel | Urban Buses Articulated >18 t | Euro VI D/E | CO | RANGE 1 | December | -0.21736 | 0 | 64.5362 | 5 | 45 | 0 | 50
Buses | Diesel | Urban Buses Articulated >18 t | Euro VI D/E | CO | RANGE 2 | January | -0.49015 | -7.4177 | 71.3561 | 5 | 45 | -30 | 0
Buses | Diesel | Urban Buses Articulated >18 t | Euro VI D/E | CO | RANGE 2 | February | -0.49015 | -7.4177 | 71.3561 | 5 | 45 | -30 | 0
Buses | Diesel | Urban Buses Articulated >18 t | Euro VI D/E | CO | RANGE 2 | March | -0.49015 | -7.4177 | 71.3561 | 5 | 45 | -30 | 0
Buses | Diesel | Urban Buses Articulated >18 t | Euro VI D/E | CO | RANGE 2 | April | -0.49015 | -7.4177 | 71.3561 | 5 | 45 | -30 | 0
Buses | Diesel | Urban Buses Articulated >18 t | Euro VI D/E | CO | RANGE 2 | May | -0.49015 | -7.4177 | 71.3561 | 5 | 45 | -30 | 0
Buses | Diesel | Urban Buses Articulated >18 t | Euro VI D/E | CO | RANGE 2 | June | -0.49015 | -7.4177 | 71.3561 | 5 | 45 | -30 | 0
Buses | Diesel | Urban Buses Articulated >18 t | Euro VI D/E | CO | RANGE 2 | July | -0.49015 | -7.4177 | 71.3561 | 5 | 45 | -30 | 0
Buses | Diesel | Urban Buses Articulated >18 t | Euro VI D/E | CO | RANGE 2 | August | -0.49015 | -7.4177 | 71.3561 | 5 | 45 | -30 | 0
Buses | Diesel | Urban Buses Articulated >18 t | Euro VI D/E | CO | RANGE 2 | September | -0.49015 | -7.4177 | 71.3561 | 5 | 45 | -30 | 0
Buses | Diesel | Urban Buses Articulated >18 t | Euro VI D/E | CO | RANGE 2 | October | -0.49015 | -7.4177 | 71.3561 | 5 | 45 | -30 | 0
Buses | Diesel | Urban Buses Articulated >18 t | Euro VI D/E | CO | RANGE 2 | November | -0.49015 | -7.4177 | 71.3561 | 5 | 45 | -30 | 0
Buses | Diesel | Urban Buses Articulated >18 t | Euro VI D/E | CO | RANGE 2 | December | -0.49015 | -7.4177 | 71.3561 | 5 | 45 | -30 | 0
Buses | Diesel | Urban Buses Articulated >18 t | Euro VII | CO | RANGE 1 | January | -0.21736 | 0 | 64.5362 | 5 | 45 | 0 | 50
Buses | Diesel | Urban Buses Articulated >18 t | Euro VII | CO | RANGE 1 | February | -0.21736 | 0 | 64.5362 | 5 | 45 | 0 | 50
Buses | Diesel | Urban Buses Articulated >18 t | Euro VII | CO | RANGE 1 | March | -0.21736 | 0 | 64.5362 | 5 | 45 | 0 | 50
Buses | Diesel | Urban Buses Articulated >18 t | Euro VII | CO | RANGE 1 | April | -0.21736 | 0 | 64.5362 | 5 | 45 | 0 | 50
Buses | Diesel | Urban Buses Articulated >18 t | Euro VII | CO | RANGE 1 | May | -0.21736 | 0 | 64.5362 | 5 | 45 | 0 | 50
Buses | Diesel | Urban Buses Articulated >18 t | Euro VII | CO | RANGE 1 | June | -0.21736 | 0 | 64.5362 | 5 | 45 | 0 | 50
Buses | Diesel | Urban Buses Articulated >18 t | Euro VII | CO | RANGE 1 | July | -0.21736 | 0 | 64.5362 | 5 | 45 | 0 | 50
Buses | Diesel | Urban Buses Articulated >18 t | Euro VII | CO | RANGE 1 | August | -0.21736 | 0 | 64.5362 | 5 | 45 | 0 | 50
Buses | Diesel | Urban Buses Articulated >18 t | Euro VII | CO | RANGE 1 | September | -0.21736 | 0 | 64.5362 | 5 | 45 | 0 | 50
Buses | Diesel | Urban Buses Articulated >18 t | Euro VII | CO | RANGE 1 | October | -0.21736 | 0 | 64.5362 | 5 | 45 | 0 | 50
Buses | Diesel | Urban Buses Articulated >18 t | Euro VII | CO | RANGE 1 | November | -0.21736 | 0 | 64.5362 | 5 | 45 | 0 | 50
Buses | Diesel | Urban Buses Articulated >18 t | Euro VII | CO | RANGE 1 | December | -0.21736 | 0 | 64.5362 | 5 | 45 | 0 | 50
Buses | Diesel | Urban Buses Articulated >18 t | Euro VII | CO | RANGE 2 | January | -0.49015 | -7.4177 | 71.3561 | 5 | 45 | -30 | 0
Buses | Diesel | Urban Buses Articulated >18 t | Euro VII | CO | RANGE 2 | February | -0.49015 | -7.4177 | 71.3561 | 5 | 45 | -30 | 0
Buses | Diesel | Urban Buses Articulated >18 t | Euro VII | CO | RANGE 2 | March | -0.49015 | -7.4177 | 71.3561 | 5 | 45 | -30 | 0
Buses | Diesel | Urban Buses Articulated >18 t | Euro VII | CO | RANGE 2 | April | -0.49015 | -7.4177 | 71.3561 | 5 | 45 | -30 | 0
Buses | Diesel | Urban Buses Articulated >18 t | Euro VII | CO | RANGE 2 | May | -0.49015 | -7.4177 | 71.3561 | 5 | 45 | -30 | 0
Buses | Diesel | Urban Buses Articulated >18 t | Euro VII | CO | RANGE 2 | June | -0.49015 | -7.4177 | 71.3561 | 5 | 45 | -30 | 0
Buses | Diesel | Urban Buses Articulated >18 t | Euro VII | CO | RANGE 2 | July | -0.49015 | -7.4177 | 71.3561 | 5 | 45 | -30 | 0
Buses | Diesel | Urban Buses Articulated >18 t | Euro VII | CO | RANGE 2 | August | -0.49015 | -7.4177 | 71.3561 | 5 | 45 | -30 | 0
Buses | Diesel | Urban Buses Articulated >18 t | Euro VII | CO | RANGE 2 | September | -0.49015 | -7.4177 | 71.3561 | 5 | 45 | -30 | 0
Buses | Diesel | Urban Buses Articulated >18 t | Euro VII | CO | RANGE 2 | October | -0.49015 | -7.4177 | 71.3561 | 5 | 45 | -30 | 0
Buses | Diesel | Urban Buses Articulated >18 t | Euro VII | CO | RANGE 2 | November | -0.49015 | -7.4177 | 71.3561 | 5 | 45 | -30 | 0
Buses | Diesel | Urban Buses Articulated >18 t | Euro VII | CO | RANGE 2 | December | -0.49015 | -7.4177 | 71.3561 | 5 | 45 | -30 | 0
Buses | Diesel | Coaches Standard <=18 t | Euro V | CO | RANGE 1 | January | -3.3356 | 0 | 990.3946 | 5 | 45 | 0 | 50
Buses | Diesel | Coaches Standard <=18 t | Euro V | CO | RANGE 1 | February | -3.3356 | 0 | 990.3946 | 5 | 45 | 0 | 50
Buses | Diesel | Coaches Standard <=18 t | Euro V | CO | RANGE 1 | March | -3.3356 | 0 | 990.3946 | 5 | 45 | 0 | 50
Buses | Diesel | Coaches Standard <=18 t | Euro V | CO | RANGE 1 | April | -3.3356 | 0 | 990.3946 | 5 | 45 | 0 | 50
Buses | Diesel | Coaches Standard <=18 t | Euro V | CO | RANGE 1 | May | -3.3356 | 0 | 990.3946 | 5 | 45 | 0 | 50
Buses | Diesel | Coaches Standard <=18 t | Euro V | CO | RANGE 1 | June | -3.3356 | 0 | 990.3946 | 5 | 45 | 0 | 50
Buses | Diesel | Coaches Standard <=18 t | Euro V | CO | RANGE 1 | July | -3.3356 | 0 | 990.3946 | 5 | 45 | 0 | 50
Buses | Diesel | Coaches Standard <=18 t | Euro V | CO | RANGE 1 | August | -3.3356 | 0 | 990.3946 | 5 | 45 | 0 | 50
Buses | Diesel | Coaches Standard <=18 t | Euro V | CO | RANGE 1 | September | -3.3356 | 0 | 990.3946 | 5 | 45 | 0 | 50
Buses | Diesel | Coaches Standard <=18 t | Euro V | CO | RANGE 1 | October | -3.3356 | 0 | 990.3946 | 5 | 45 | 0 | 50
Buses | Diesel | Coaches Standard <=18 t | Euro V | CO | RANGE 1 | November | -3.3356 | 0 | 990.3946 | 5 | 45 | 0 | 50
Buses | Diesel | Coaches Standard <=18 t | Euro V | CO | RANGE 1 | December | -3.3356 | 0 | 990.3946 | 5 | 45 | 0 | 50
Buses | Diesel | Coaches Standard <=18 t | Euro V | CO | RANGE 2 | January | -7.522 | -113.835 | 1095.0549 | 5 | 45 | -30 | 0
Buses | Diesel | Coaches Standard <=18 t | Euro V | CO | RANGE 2 | February | -7.522 | -113.835 | 1095.0549 | 5 | 45 | -30 | 0
Buses | Diesel | Coaches Standard <=18 t | Euro V | CO | RANGE 2 | March | -7.522 | -113.835 | 1095.0549 | 5 | 45 | -30 | 0
Buses | Diesel | Coaches Standard <=18 t | Euro V | CO | RANGE 2 | April | -7.522 | -113.835 | 1095.0549 | 5 | 45 | -30 | 0
Buses | Diesel | Coaches Standard <=18 t | Euro V | CO | RANGE 2 | May | -7.522 | -113.835 | 1095.0549 | 5 | 45 | -30 | 0
Buses | Diesel | Coaches Standard <=18 t | Euro V | CO | RANGE 2 | June | -7.522 | -113.835 | 1095.0549 | 5 | 45 | -30 | 0
Buses | Diesel | Coaches Standard <=18 t | Euro V | CO | RANGE 2 | July | -7.522 | -113.835 | 1095.0549 | 5 | 45 | -30 | 0
Buses | Diesel | Coaches Standard <=18 t | Euro V | CO | RANGE 2 | August | -7.522 | -113.835 | 1095.0549 | 5 | 45 | -30 | 0
Buses | Diesel | Coaches Standard <=18 t | Euro V | CO | RANGE 2 | September | -7.522 | -113.835 | 1095.0549 | 5 | 45 | -30 | 0
Buses | Diesel | Coaches Standard <=18 t | Euro V | CO | RANGE 2 | October | -7.522 | -113.835 | 1095.0549 | 5 | 45 | -30 | 0
Buses | Diesel | Coaches Standard <=18 t | Euro V | CO | RANGE 2 | November | -7.522 | -113.835 | 1095.0549 | 5 | 45 | -30 | 0
Buses | Diesel | Coaches Standard <=18 t | Euro V | CO | RANGE 2 | December | -7.522 | -113.835 | 1095.0549 | 5 | 45 | -30 | 0
Buses | Diesel | Coaches Standard <=18 t | Euro VI A/B/C | CO | RANGE 1 | January | -0.35389 | 0 | 105.0761 | 5 | 45 | 0 | 50
Buses | Diesel | Coaches Standard <=18 t | Euro VI A/B/C | CO | RANGE 1 | February | -0.35389 | 0 | 105.0761 | 5 | 45 | 0 | 50
Buses | Diesel | Coaches Standard <=18 t | Euro VI A/B/C | CO | RANGE 1 | March | -0.35389 | 0 | 105.0761 | 5 | 45 | 0 | 50
Buses | Diesel | Coaches Standard <=18 t | Euro VI A/B/C | CO | RANGE 1 | April | -0.35389 | 0 | 105.0761 | 5 | 45 | 0 | 50
Buses | Diesel | Coaches Standard <=18 t | Euro VI A/B/C | CO | RANGE 1 | May | -0.35389 | 0 | 105.0761 | 5 | 45 | 0 | 50
Buses | Diesel | Coaches Standard <=18 t | Euro VI A/B/C | CO | RANGE 1 | June | -0.35389 | 0 | 105.0761 | 5 | 45 | 0 | 50
Buses | Diesel | Coaches Standard <=18 t | Euro VI A/B/C | CO | RANGE 1 | July | -0.35389 | 0 | 105.0761 | 5 | 45 | 0 | 50
Buses | Diesel | Coaches Standard <=18 t | Euro VI A/B/C | CO | RANGE 1 | August | -0.35389 | 0 | 105.0761 | 5 | 45 | 0 | 50
Buses | Diesel | Coaches Standard <=18 t | Euro VI A/B/C | CO | RANGE 1 | September | -0.35389 | 0 | 105.0761 | 5 | 45 | 0 | 50
Buses | Diesel | Coaches Standard <=18 t | Euro VI A/B/C | CO | RANGE 1 | October | -0.35389 | 0 | 105.0761 | 5 | 45 | 0 | 50
Buses | Diesel | Coaches Standard <=18 t | Euro VI A/B/C | CO | RANGE 1 | November | -0.35389 | 0 | 105.0761 | 5 | 45 | 0 | 50
Buses | Diesel | Coaches Standard <=18 t | Euro VI A/B/C | CO | RANGE 1 | December | -0.35389 | 0 | 105.0761 | 5 | 45 | 0 | 50
Buses | Diesel | Coaches Standard <=18 t | Euro VI A/B/C | CO | RANGE 2 | January | -0.79805 | -12.0773 | 116.1801 | 5 | 45 | -30 | 0
Buses | Diesel | Coaches Standard <=18 t | Euro VI A/B/C | CO | RANGE 2 | February | -0.79805 | -12.0773 | 116.1801 | 5 | 45 | -30 | 0
Buses | Diesel | Coaches Standard <=18 t | Euro VI A/B/C | CO | RANGE 2 | March | -0.79805 | -12.0773 | 116.1801 | 5 | 45 | -30 | 0
Buses | Diesel | Coaches Standard <=18 t | Euro VI A/B/C | CO | RANGE 2 | April | -0.79805 | -12.0773 | 116.1801 | 5 | 45 | -30 | 0
Buses | Diesel | Coaches Standard <=18 t | Euro VI A/B/C | CO | RANGE 2 | May | -0.79805 | -12.0773 | 116.1801 | 5 | 45 | -30 | 0
Buses | Diesel | Coaches Standard <=18 t | Euro VI A/B/C | CO | RANGE 2 | June | -0.79805 | -12.0773 | 116.1801 | 5 | 45 | -30 | 0
Buses | Diesel | Coaches Standard <=18 t | Euro VI A/B/C | CO | RANGE 2 | July | -0.79805 | -12.0773 | 116.1801 | 5 | 45 | -30 | 0
Buses | Diesel | Coaches Standard <=18 t | Euro VI A/B/C | CO | RANGE 2 | August | -0.79805 | -12.0773 | 116.1801 | 5 | 45 | -30 | 0
Buses | Diesel | Coaches Standard <=18 t | Euro VI A/B/C | CO | RANGE 2 | September | -0.79805 | -12.0773 | 116.1801 | 5 | 45 | -30 | 0
Buses | Diesel | Coaches Standard <=18 t | Euro VI A/B/C | CO | RANGE 2 | October | -0.79805 | -12.0773 | 116.1801 | 5 | 45 | -30 | 0
Buses | Diesel | Coaches Standard <=18 t | Euro VI A/B/C | CO | RANGE 2 | November | -0.79805 | -12.0773 | 116.1801 | 5 | 45 | -30 | 0
Buses | Diesel | Coaches Standard <=18 t | Euro VI A/B/C | CO | RANGE 2 | December | -0.79805 | -12.0773 | 116.1801 | 5 | 45 | -30 | 0
Buses | Diesel | Coaches Standard <=18 t | Euro VI D/E | CO | RANGE 1 | January | -0.36333 | 0 | 107.8782 | 5 | 45 | 0 | 50
Buses | Diesel | Coaches Standard <=18 t | Euro VI D/E | CO | RANGE 1 | February | -0.36333 | 0 | 107.8782 | 5 | 45 | 0 | 50
Buses | Diesel | Coaches Standard <=18 t | Euro VI D/E | CO | RANGE 1 | March | -0.36333 | 0 | 107.8782 | 5 | 45 | 0 | 50
Buses | Diesel | Coaches Standard <=18 t | Euro VI D/E | CO | RANGE 1 | April | -0.36333 | 0 | 107.8782 | 5 | 45 | 0 | 50
Buses | Diesel | Coaches Standard <=18 t | Euro VI D/E | CO | RANGE 1 | May | -0.36333 | 0 | 107.8782 | 5 | 45 | 0 | 50
Buses | Diesel | Coaches Standard <=18 t | Euro VI D/E | CO | RANGE 1 | June | -0.36333 | 0 | 107.8782 | 5 | 45 | 0 | 50
Buses | Diesel | Coaches Standard <=18 t | Euro VI D/E | CO | RANGE 1 | July | -0.36333 | 0 | 107.8782 | 5 | 45 | 0 | 50
Buses | Diesel | Coaches Standard <=18 t | Euro VI D/E | CO | RANGE 1 | August | -0.36333 | 0 | 107.8782 | 5 | 45 | 0 | 50
Buses | Diesel | Coaches Standard <=18 t | Euro VI D/E | CO | RANGE 1 | September | -0.36333 | 0 | 107.8782 | 5 | 45 | 0 | 50
Buses | Diesel | Coaches Standard <=18 t | Euro VI D/E | CO | RANGE 1 | October | -0.36333 | 0 | 107.8782 | 5 | 45 | 0 | 50
Buses | Diesel | Coaches Standard <=18 t | Euro VI D/E | CO | RANGE 1 | November | -0.36333 | 0 | 107.8782 | 5 | 45 | 0 | 50
Buses | Diesel | Coaches Standard <=18 t | Euro VI D/E | CO | RANGE 1 | December | -0.36333 | 0 | 107.8782 | 5 | 45 | 0 | 50
Buses | Diesel | Coaches Standard <=18 t | Euro VI D/E | CO | RANGE 2 | January | -0.81933 | -12.3994 | 119.2782 | 5 | 45 | -30 | 0
Buses | Diesel | Coaches Standard <=18 t | Euro VI D/E | CO | RANGE 2 | February | -0.81933 | -12.3994 | 119.2782 | 5 | 45 | -30 | 0
Buses | Diesel | Coaches Standard <=18 t | Euro VI D/E | CO | RANGE 2 | March | -0.81933 | -12.3994 | 119.2782 | 5 | 45 | -30 | 0
Buses | Diesel | Coaches Standard <=18 t | Euro VI D/E | CO | RANGE 2 | April | -0.81933 | -12.3994 | 119.2782 | 5 | 45 | -30 | 0
Buses | Diesel | Coaches Standard <=18 t | Euro VI D/E | CO | RANGE 2 | May | -0.81933 | -12.3994 | 119.2782 | 5 | 45 | -30 | 0
Buses | Diesel | Coaches Standard <=18 t | Euro VI D/E | CO | RANGE 2 | June | -0.81933 | -12.3994 | 119.2782 | 5 | 45 | -30 | 0
Buses | Diesel | Coaches Standard <=18 t | Euro VI D/E | CO | RANGE 2 | July | -0.81933 | -12.3994 | 119.2782 | 5 | 45 | -30 | 0
Buses | Diesel | Coaches Standard <=18 t | Euro VI D/E | CO | RANGE 2 | August | -0.81933 | -12.3994 | 119.2782 | 5 | 45 | -30 | 0
Buses | Diesel | Coaches Standard <=18 t | Euro VI D/E | CO | RANGE 2 | September | -0.81933 | -12.3994 | 119.2782 | 5 | 45 | -30 | 0
Buses | Diesel | Coaches Standard <=18 t | Euro VI D/E | CO | RANGE 2 | October | -0.81933 | -12.3994 | 119.2782 | 5 | 45 | -30 | 0
Buses | Diesel | Coaches Standard <=18 t | Euro VI D/E | CO | RANGE 2 | November | -0.81933 | -12.3994 | 119.2782 | 5 | 45 | -30 | 0
Buses | Diesel | Coaches Standard <=18 t | Euro VI D/E | CO | RANGE 2 | December | -0.81933 | -12.3994 | 119.2782 | 5 | 45 | -30 | 0
Buses | Diesel | Coaches Standard <=18 t | Euro VII | CO | RANGE 1 | January | -0.36333 | 0 | 107.8782 | 5 | 45 | 0 | 50
Buses | Diesel | Coaches Standard <=18 t | Euro VII | CO | RANGE 1 | February | -0.36333 | 0 | 107.8782 | 5 | 45 | 0 | 50
Buses | Diesel | Coaches Standard <=18 t | Euro VII | CO | RANGE 1 | March | -0.36333 | 0 | 107.8782 | 5 | 45 | 0 | 50
Buses | Diesel | Coaches Standard <=18 t | Euro VII | CO | RANGE 1 | April | -0.36333 | 0 | 107.8782 | 5 | 45 | 0 | 50
Buses | Diesel | Coaches Standard <=18 t | Euro VII | CO | RANGE 1 | May | -0.36333 | 0 | 107.8782 | 5 | 45 | 0 | 50
Buses | Diesel | Coaches Standard <=18 t | Euro VII | CO | RANGE 1 | June | -0.36333 | 0 | 107.8782 | 5 | 45 | 0 | 50
Buses | Diesel | Coaches Standard <=18 t | Euro VII | CO | RANGE 1 | July | -0.36333 | 0 | 107.8782 | 5 | 45 | 0 | 50
Buses | Diesel | Coaches Standard <=18 t | Euro VII | CO | RANGE 1 | August | -0.36333 | 0 | 107.8782 | 5 | 45 | 0 | 50
Buses | Diesel | Coaches Standard <=18 t | Euro VII | CO | RANGE 1 | September | -0.36333 | 0 | 107.8782 | 5 | 45 | 0 | 50
Buses | Diesel | Coaches Standard <=18 t | Euro VII | CO | RANGE 1 | October | -0.36333 | 0 | 107.8782 | 5 | 45 | 0 | 50
Buses | Diesel | Coaches Standard <=18 t | Euro VII | CO | RANGE 1 | November | -0.36333 | 0 | 107.8782 | 5 | 45 | 0 | 50
Buses | Diesel | Coaches Standard <=18 t | Euro VII | CO | RANGE 1 | December | -0.36333 | 0 | 107.8782 | 5 | 45 | 0 | 50
Buses | Diesel | Coaches Standard <=18 t | Euro VII | CO | RANGE 2 | January | -0.81933 | -12.3994 | 119.2782 | 5 | 45 | -30 | 0
Buses | Diesel | Coaches Standard <=18 t | Euro VII | CO | RANGE 2 | February | -0.81933 | -12.3994 | 119.2782 | 5 | 45 | -30 | 0
Buses | Diesel | Coaches Standard <=18 t | Euro VII | CO | RANGE 2 | March | -0.81933 | -12.3994 | 119.2782 | 5 | 45 | -30 | 0
Buses | Diesel | Coaches Standard <=18 t | Euro VII | CO | RANGE 2 | April | -0.81933 | -12.3994 | 119.2782 | 5 | 45 | -30 | 0
Buses | Diesel | Coaches Standard <=18 t | Euro VII | CO | RANGE 2 | May | -0.81933 | -12.3994 | 119.2782 | 5 | 45 | -30 | 0
Buses | Diesel | Coaches Standard <=18 t | Euro VII | CO | RANGE 2 | June | -0.81933 | -12.3994 | 119.2782 | 5 | 45 | -30 | 0
Buses | Diesel | Coaches Standard <=18 t | Euro VII | CO | RANGE 2 | July | -0.81933 | -12.3994 | 119.2782 | 5 | 45 | -30 | 0
Buses | Diesel | Coaches Standard <=18 t | Euro VII | CO | RANGE 2 | August | -0.81933 | -12.3994 | 119.2782 | 5 | 45 | -30 | 0
Buses | Diesel | Coaches Standard <=18 t | Euro VII | CO | RANGE 2 | September | -0.81933 | -12.3994 | 119.2782 | 5 | 45 | -30 | 0
Buses | Diesel | Coaches Standard <=18 t | Euro VII | CO | RANGE 2 | October | -0.81933 | -12.3994 | 119.2782 | 5 | 45 | -30 | 0
Buses | Diesel | Coaches Standard <=18 t | Euro VII | CO | RANGE 2 | November | -0.81933 | -12.3994 | 119.2782 | 5 | 45 | -30 | 0
Buses | Diesel | Coaches Standard <=18 t | Euro VII | CO | RANGE 2 | December | -0.81933 | -12.3994 | 119.2782 | 5 | 45 | -30 | 0
Buses | Diesel | Coaches Articulated >18 t | Euro V | CO | RANGE 1 | January | -3.6867 | 0 | 1094.6467 | 5 | 45 | 0 | 50
Buses | Diesel | Coaches Articulated >18 t | Euro V | CO | RANGE 1 | February | -3.6867 | 0 | 1094.6467 | 5 | 45 | 0 | 50
Buses | Diesel | Coaches Articulated >18 t | Euro V | CO | RANGE 1 | March | -3.6867 | 0 | 1094.6467 | 5 | 45 | 0 | 50
Buses | Diesel | Coaches Articulated >18 t | Euro V | CO | RANGE 1 | April | -3.6867 | 0 | 1094.6467 | 5 | 45 | 0 | 50
Buses | Diesel | Coaches Articulated >18 t | Euro V | CO | RANGE 1 | May | -3.6867 | 0 | 1094.6467 | 5 | 45 | 0 | 50
Buses | Diesel | Coaches Articulated >18 t | Euro V | CO | RANGE 1 | June | -3.6867 | 0 | 1094.6467 | 5 | 45 | 0 | 50
Buses | Diesel | Coaches Articulated >18 t | Euro V | CO | RANGE 1 | July | -3.6867 | 0 | 1094.6467 | 5 | 45 | 0 | 50
Buses | Diesel | Coaches Articulated >18 t | Euro V | CO | RANGE 1 | August | -3.6867 | 0 | 1094.6467 | 5 | 45 | 0 | 50
Buses | Diesel | Coaches Articulated >18 t | Euro V | CO | RANGE 1 | September | -3.6867 | 0 | 1094.6467 | 5 | 45 | 0 | 50
Buses | Diesel | Coaches Articulated >18 t | Euro V | CO | RANGE 1 | October | -3.6867 | 0 | 1094.6467 | 5 | 45 | 0 | 50
Buses | Diesel | Coaches Articulated >18 t | Euro V | CO | RANGE 1 | November | -3.6867 | 0 | 1094.6467 | 5 | 45 | 0 | 50
Buses | Diesel | Coaches Articulated >18 t | Euro V | CO | RANGE 1 | December | -3.6867 | 0 | 1094.6467 | 5 | 45 | 0 | 50
Buses | Diesel | Coaches Articulated >18 t | Euro V | CO | RANGE 2 | January | -8.3138 | -125.8176 | 1210.3238 | 5 | 45 | -30 | 0
Buses | Diesel | Coaches Articulated >18 t | Euro V | CO | RANGE 2 | February | -8.3138 | -125.8176 | 1210.3238 | 5 | 45 | -30 | 0
Buses | Diesel | Coaches Articulated >18 t | Euro V | CO | RANGE 2 | March | -8.3138 | -125.8176 | 1210.3238 | 5 | 45 | -30 | 0
Buses | Diesel | Coaches Articulated >18 t | Euro V | CO | RANGE 2 | April | -8.3138 | -125.8176 | 1210.3238 | 5 | 45 | -30 | 0
Buses | Diesel | Coaches Articulated >18 t | Euro V | CO | RANGE 2 | May | -8.3138 | -125.8176 | 1210.3238 | 5 | 45 | -30 | 0
Buses | Diesel | Coaches Articulated >18 t | Euro V | CO | RANGE 2 | June | -8.3138 | -125.8176 | 1210.3238 | 5 | 45 | -30 | 0
Buses | Diesel | Coaches Articulated >18 t | Euro V | CO | RANGE 2 | July | -8.3138 | -125.8176 | 1210.3238 | 5 | 45 | -30 | 0
Buses | Diesel | Coaches Articulated >18 t | Euro V | CO | RANGE 2 | August | -8.3138 | -125.8176 | 1210.3238 | 5 | 45 | -30 | 0
Buses | Diesel | Coaches Articulated >18 t | Euro V | CO | RANGE 2 | September | -8.3138 | -125.8176 | 1210.3238 | 5 | 45 | -30 | 0
Buses | Diesel | Coaches Articulated >18 t | Euro V | CO | RANGE 2 | October | -8.3138 | -125.8176 | 1210.3238 | 5 | 45 | -30 | 0
Buses | Diesel | Coaches Articulated >18 t | Euro V | CO | RANGE 2 | November | -8.3138 | -125.8176 | 1210.3238 | 5 | 45 | -30 | 0
Buses | Diesel | Coaches Articulated >18 t | Euro V | CO | RANGE 2 | December | -8.3138 | -125.8176 | 1210.3238 | 5 | 45 | -30 | 0
Buses | Diesel | Coaches Articulated >18 t | Euro VI A/B/C | CO | RANGE 1 | January | -0.39114 | 0 | 116.1368 | 5 | 45 | 0 | 50
Buses | Diesel | Coaches Articulated >18 t | Euro VI A/B/C | CO | RANGE 1 | February | -0.39114 | 0 | 116.1368 | 5 | 45 | 0 | 50
Buses | Diesel | Coaches Articulated >18 t | Euro VI A/B/C | CO | RANGE 1 | March | -0.39114 | 0 | 116.1368 | 5 | 45 | 0 | 50
Buses | Diesel | Coaches Articulated >18 t | Euro VI A/B/C | CO | RANGE 1 | April | -0.39114 | 0 | 116.1368 | 5 | 45 | 0 | 50
Buses | Diesel | Coaches Articulated >18 t | Euro VI A/B/C | CO | RANGE 1 | May | -0.39114 | 0 | 116.1368 | 5 | 45 | 0 | 50
Buses | Diesel | Coaches Articulated >18 t | Euro VI A/B/C | CO | RANGE 1 | June | -0.39114 | 0 | 116.1368 | 5 | 45 | 0 | 50
Buses | Diesel | Coaches Articulated >18 t | Euro VI A/B/C | CO | RANGE 1 | July | -0.39114 | 0 | 116.1368 | 5 | 45 | 0 | 50
Buses | Diesel | Coaches Articulated >18 t | Euro VI A/B/C | CO | RANGE 1 | August | -0.39114 | 0 | 116.1368 | 5 | 45 | 0 | 50
Buses | Diesel | Coaches Articulated >18 t | Euro VI A/B/C | CO | RANGE 1 | September | -0.39114 | 0 | 116.1368 | 5 | 45 | 0 | 50
Buses | Diesel | Coaches Articulated >18 t | Euro VI A/B/C | CO | RANGE 1 | October | -0.39114 | 0 | 116.1368 | 5 | 45 | 0 | 50
Buses | Diesel | Coaches Articulated >18 t | Euro VI A/B/C | CO | RANGE 1 | November | -0.39114 | 0 | 116.1368 | 5 | 45 | 0 | 50
Buses | Diesel | Coaches Articulated >18 t | Euro VI A/B/C | CO | RANGE 1 | December | -0.39114 | 0 | 116.1368 | 5 | 45 | 0 | 50
Buses | Diesel | Coaches Articulated >18 t | Euro VI A/B/C | CO | RANGE 2 | January | -0.88206 | -13.3486 | 128.4096 | 5 | 45 | -30 | 0
Buses | Diesel | Coaches Articulated >18 t | Euro VI A/B/C | CO | RANGE 2 | February | -0.88206 | -13.3486 | 128.4096 | 5 | 45 | -30 | 0
Buses | Diesel | Coaches Articulated >18 t | Euro VI A/B/C | CO | RANGE 2 | March | -0.88206 | -13.3486 | 128.4096 | 5 | 45 | -30 | 0
Buses | Diesel | Coaches Articulated >18 t | Euro VI A/B/C | CO | RANGE 2 | April | -0.88206 | -13.3486 | 128.4096 | 5 | 45 | -30 | 0
Buses | Diesel | Coaches Articulated >18 t | Euro VI A/B/C | CO | RANGE 2 | May | -0.88206 | -13.3486 | 128.4096 | 5 | 45 | -30 | 0
Buses | Diesel | Coaches Articulated >18 t | Euro VI A/B/C | CO | RANGE 2 | June | -0.88206 | -13.3486 | 128.4096 | 5 | 45 | -30 | 0
Buses | Diesel | Coaches Articulated >18 t | Euro VI A/B/C | CO | RANGE 2 | July | -0.88206 | -13.3486 | 128.4096 | 5 | 45 | -30 | 0
Buses | Diesel | Coaches Articulated >18 t | Euro VI A/B/C | CO | RANGE 2 | August | -0.88206 | -13.3486 | 128.4096 | 5 | 45 | -30 | 0
Buses | Diesel | Coaches Articulated >18 t | Euro VI A/B/C | CO | RANGE 2 | September | -0.88206 | -13.3486 | 128.4096 | 5 | 45 | -30 | 0
Buses | Diesel | Coaches Articulated >18 t | Euro VI A/B/C | CO | RANGE 2 | October | -0.88206 | -13.3486 | 128.4096 | 5 | 45 | -30 | 0
Buses | Diesel | Coaches Articulated >18 t | Euro VI A/B/C | CO | RANGE 2 | November | -0.88206 | -13.3486 | 128.4096 | 5 | 45 | -30 | 0
Buses | Diesel | Coaches Articulated >18 t | Euro VI A/B/C | CO | RANGE 2 | December | -0.88206 | -13.3486 | 128.4096 | 5 | 45 | -30 | 0
Buses | Diesel | Coaches Articulated >18 t | Euro VI D/E | CO | RANGE 1 | January | -0.40157 | 0 | 119.2338 | 5 | 45 | 0 | 50
Buses | Diesel | Coaches Articulated >18 t | Euro VI D/E | CO | RANGE 1 | February | -0.40157 | 0 | 119.2338 | 5 | 45 | 0 | 50
Buses | Diesel | Coaches Articulated >18 t | Euro VI D/E | CO | RANGE 1 | March | -0.40157 | 0 | 119.2338 | 5 | 45 | 0 | 50
Buses | Diesel | Coaches Articulated >18 t | Euro VI D/E | CO | RANGE 1 | April | -0.40157 | 0 | 119.2338 | 5 | 45 | 0 | 50
Buses | Diesel | Coaches Articulated >18 t | Euro VI D/E | CO | RANGE 1 | May | -0.40157 | 0 | 119.2338 | 5 | 45 | 0 | 50
Buses | Diesel | Coaches Articulated >18 t | Euro VI D/E | CO | RANGE 1 | June | -0.40157 | 0 | 119.2338 | 5 | 45 | 0 | 50
Buses | Diesel | Coaches Articulated >18 t | Euro VI D/E | CO | RANGE 1 | July | -0.40157 | 0 | 119.2338 | 5 | 45 | 0 | 50
Buses | Diesel | Coaches Articulated >18 t | Euro VI D/E | CO | RANGE 1 | August | -0.40157 | 0 | 119.2338 | 5 | 45 | 0 | 50
Buses | Diesel | Coaches Articulated >18 t | Euro VI D/E | CO | RANGE 1 | September | -0.40157 | 0 | 119.2338 | 5 | 45 | 0 | 50
Buses | Diesel | Coaches Articulated >18 t | Euro VI D/E | CO | RANGE 1 | October | -0.40157 | 0 | 119.2338 | 5 | 45 | 0 | 50
Buses | Diesel | Coaches Articulated >18 t | Euro VI D/E | CO | RANGE 1 | November | -0.40157 | 0 | 119.2338 | 5 | 45 | 0 | 50
Buses | Diesel | Coaches Articulated >18 t | Euro VI D/E | CO | RANGE 1 | December | -0.40157 | 0 | 119.2338 | 5 | 45 | 0 | 50
Buses | Diesel | Coaches Articulated >18 t | Euro VI D/E | CO | RANGE 2 | January | -0.90558 | -13.7046 | 131.8338 | 5 | 45 | -30 | 0
Buses | Diesel | Coaches Articulated >18 t | Euro VI D/E | CO | RANGE 2 | February | -0.90558 | -13.7046 | 131.8338 | 5 | 45 | -30 | 0
Buses | Diesel | Coaches Articulated >18 t | Euro VI D/E | CO | RANGE 2 | March | -0.90558 | -13.7046 | 131.8338 | 5 | 45 | -30 | 0
Buses | Diesel | Coaches Articulated >18 t | Euro VI D/E | CO | RANGE 2 | April | -0.90558 | -13.7046 | 131.8338 | 5 | 45 | -30 | 0
Buses | Diesel | Coaches Articulated >18 t | Euro VI D/E | CO | RANGE 2 | May | -0.90558 | -13.7046 | 131.8338 | 5 | 45 | -30 | 0
Buses | Diesel | Coaches Articulated >18 t | Euro VI D/E | CO | RANGE 2 | June | -0.90558 | -13.7046 | 131.8338 | 5 | 45 | -30 | 0
Buses | Diesel | Coaches Articulated >18 t | Euro VI D/E | CO | RANGE 2 | July | -0.90558 | -13.7046 | 131.8338 | 5 | 45 | -30 | 0
Buses | Diesel | Coaches Articulated >18 t | Euro VI D/E | CO | RANGE 2 | August | -0.90558 | -13.7046 | 131.8338 | 5 | 45 | -30 | 0
Buses | Diesel | Coaches Articulated >18 t | Euro VI D/E | CO | RANGE 2 | September | -0.90558 | -13.7046 | 131.8338 | 5 | 45 | -30 | 0
Buses | Diesel | Coaches Articulated >18 t | Euro VI D/E | CO | RANGE 2 | October | -0.90558 | -13.7046 | 131.8338 | 5 | 45 | -30 | 0
Buses | Diesel | Coaches Articulated >18 t | Euro VI D/E | CO | RANGE 2 | November | -0.90558 | -13.7046 | 131.8338 | 5 | 45 | -30 | 0
Buses | Diesel | Coaches Articulated >18 t | Euro VI D/E | CO | RANGE 2 | December | -0.90558 | -13.7046 | 131.8338 | 5 | 45 | -30 | 0
Buses | Diesel | Coaches Articulated >18 t | Euro VII | CO | RANGE 1 | January | -0.40157 | 0 | 119.2338 | 5 | 45 | 0 | 50
Buses | Diesel | Coaches Articulated >18 t | Euro VII | CO | RANGE 1 | February | -0.40157 | 0 | 119.2338 | 5 | 45 | 0 | 50
Buses | Diesel | Coaches Articulated >18 t | Euro VII | CO | RANGE 1 | March | -0.40157 | 0 | 119.2338 | 5 | 45 | 0 | 50
Buses | Diesel | Coaches Articulated >18 t | Euro VII | CO | RANGE 1 | April | -0.40157 | 0 | 119.2338 | 5 | 45 | 0 | 50
Buses | Diesel | Coaches Articulated >18 t | Euro VII | CO | RANGE 1 | May | -0.40157 | 0 | 119.2338 | 5 | 45 | 0 | 50
Buses | Diesel | Coaches Articulated >18 t | Euro VII | CO | RANGE 1 | June | -0.40157 | 0 | 119.2338 | 5 | 45 | 0 | 50
Buses | Diesel | Coaches Articulated >18 t | Euro VII | CO | RANGE 1 | July | -0.40157 | 0 | 119.2338 | 5 | 45 | 0 | 50
Buses | Diesel | Coaches Articulated >18 t | Euro VII | CO | RANGE 1 | August | -0.40157 | 0 | 119.2338 | 5 | 45 | 0 | 50
Buses | Diesel | Coaches Articulated >18 t | Euro VII | CO | RANGE 1 | September | -0.40157 | 0 | 119.2338 | 5 | 45 | 0 | 50
Buses | Diesel | Coaches Articulated >18 t | Euro VII | CO | RANGE 1 | October | -0.40157 | 0 | 119.2338 | 5 | 45 | 0 | 50
Buses | Diesel | Coaches Articulated >18 t | Euro VII | CO | RANGE 1 | November | -0.40157 | 0 | 119.2338 | 5 | 45 | 0 | 50
Buses | Diesel | Coaches Articulated >18 t | Euro VII | CO | RANGE 1 | December | -0.40157 | 0 | 119.2338 | 5 | 45 | 0 | 50
Buses | Diesel | Coaches Articulated >18 t | Euro VII | CO | RANGE 2 | January | -0.90558 | -13.7046 | 131.8338 | 5 | 45 | -30 | 0
Buses | Diesel | Coaches Articulated >18 t | Euro VII | CO | RANGE 2 | February | -0.90558 | -13.7046 | 131.8338 | 5 | 45 | -30 | 0
Buses | Diesel | Coaches Articulated >18 t | Euro VII | CO | RANGE 2 | March | -0.90558 | -13.7046 | 131.8338 | 5 | 45 | -30 | 0
Buses | Diesel | Coaches Articulated >18 t | Euro VII | CO | RANGE 2 | April | -0.90558 | -13.7046 | 131.8338 | 5 | 45 | -30 | 0
Buses | Diesel | Coaches Articulated >18 t | Euro VII | CO | RANGE 2 | May | -0.90558 | -13.7046 | 131.8338 | 5 | 45 | -30 | 0
Buses | Diesel | Coaches Articulated >18 t | Euro VII | CO | RANGE 2 | June | -0.90558 | -13.7046 | 131.8338 | 5 | 45 | -30 | 0
Buses | Diesel | Coaches Articulated >18 t | Euro VII | CO | RANGE 2 | July | -0.90558 | -13.7046 | 131.8338 | 5 | 45 | -30 | 0
Buses | Diesel | Coaches Articulated >18 t | Euro VII | CO | RANGE 2 | August | -0.90558 | -13.7046 | 131.8338 | 5 | 45 | -30 | 0
Buses | Diesel | Coaches Articulated >18 t | Euro VII | CO | RANGE 2 | September | -0.90558 | -13.7046 | 131.8338 | 5 | 45 | -30 | 0
Buses | Diesel | Coaches Articulated >18 t | Euro VII | CO | RANGE 2 | October | -0.90558 | -13.7046 | 131.8338 | 5 | 45 | -30 | 0
Buses | Diesel | Coaches Articulated >18 t | Euro VII | CO | RANGE 2 | November | -0.90558 | -13.7046 | 131.8338 | 5 | 45 | -30 | 0
Buses | Diesel | Coaches Articulated >18 t | Euro VII | CO | RANGE 2 | December | -0.90558 | -13.7046 | 131.8338 | 5 | 45 | -30 | 0
Buses | Diesel Hybrid ~ Diesel | Urban Buses Diesel Hybrid | Euro VI A/B/C | CO | RANGE 1 | January | -0.16777 | 0 | 49.8136 | 5 | 45 | 0 | 50
Buses | Diesel Hybrid ~ Diesel | Urban Buses Diesel Hybrid | Euro VI A/B/C | CO | RANGE 1 | February | -0.16777 | 0 | 49.8136 | 5 | 45 | 0 | 50
Buses | Diesel Hybrid ~ Diesel | Urban Buses Diesel Hybrid | Euro VI A/B/C | CO | RANGE 1 | March | -0.16777 | 0 | 49.8136 | 5 | 45 | 0 | 50
Buses | Diesel Hybrid ~ Diesel | Urban Buses Diesel Hybrid | Euro VI A/B/C | CO | RANGE 1 | April | -0.16777 | 0 | 49.8136 | 5 | 45 | 0 | 50
Buses | Diesel Hybrid ~ Diesel | Urban Buses Diesel Hybrid | Euro VI A/B/C | CO | RANGE 1 | May | -0.16777 | 0 | 49.8136 | 5 | 45 | 0 | 50
Buses | Diesel Hybrid ~ Diesel | Urban Buses Diesel Hybrid | Euro VI A/B/C | CO | RANGE 1 | June | -0.16777 | 0 | 49.8136 | 5 | 45 | 0 | 50
Buses | Diesel Hybrid ~ Diesel | Urban Buses Diesel Hybrid | Euro VI A/B/C | CO | RANGE 1 | July | -0.16777 | 0 | 49.8136 | 5 | 45 | 0 | 50
Buses | Diesel Hybrid ~ Diesel | Urban Buses Diesel Hybrid | Euro VI A/B/C | CO | RANGE 1 | August | -0.16777 | 0 | 49.8136 | 5 | 45 | 0 | 50
Buses | Diesel Hybrid ~ Diesel | Urban Buses Diesel Hybrid | Euro VI A/B/C | CO | RANGE 1 | September | -0.16777 | 0 | 49.8136 | 5 | 45 | 0 | 50
Buses | Diesel Hybrid ~ Diesel | Urban Buses Diesel Hybrid | Euro VI A/B/C | CO | RANGE 1 | October | -0.16777 | 0 | 49.8136 | 5 | 45 | 0 | 50
Buses | Diesel Hybrid ~ Diesel | Urban Buses Diesel Hybrid | Euro VI A/B/C | CO | RANGE 1 | November | -0.16777 | 0 | 49.8136 | 5 | 45 | 0 | 50
Buses | Diesel Hybrid ~ Diesel | Urban Buses Diesel Hybrid | Euro VI A/B/C | CO | RANGE 1 | December | -0.16777 | 0 | 49.8136 | 5 | 45 | 0 | 50
Buses | Diesel Hybrid ~ Diesel | Urban Buses Diesel Hybrid | Euro VI A/B/C | CO | RANGE 2 | January | -0.37833 | -5.7255 | 55.0776 | 5 | 45 | -30 | 0
Buses | Diesel Hybrid ~ Diesel | Urban Buses Diesel Hybrid | Euro VI A/B/C | CO | RANGE 2 | February | -0.37833 | -5.7255 | 55.0776 | 5 | 45 | -30 | 0
Buses | Diesel Hybrid ~ Diesel | Urban Buses Diesel Hybrid | Euro VI A/B/C | CO | RANGE 2 | March | -0.37833 | -5.7255 | 55.0776 | 5 | 45 | -30 | 0
Buses | Diesel Hybrid ~ Diesel | Urban Buses Diesel Hybrid | Euro VI A/B/C | CO | RANGE 2 | April | -0.37833 | -5.7255 | 55.0776 | 5 | 45 | -30 | 0
Buses | Diesel Hybrid ~ Diesel | Urban Buses Diesel Hybrid | Euro VI A/B/C | CO | RANGE 2 | May | -0.37833 | -5.7255 | 55.0776 | 5 | 45 | -30 | 0
Buses | Diesel Hybrid ~ Diesel | Urban Buses Diesel Hybrid | Euro VI A/B/C | CO | RANGE 2 | June | -0.37833 | -5.7255 | 55.0776 | 5 | 45 | -30 | 0
Buses | Diesel Hybrid ~ Diesel | Urban Buses Diesel Hybrid | Euro VI A/B/C | CO | RANGE 2 | July | -0.37833 | -5.7255 | 55.0776 | 5 | 45 | -30 | 0
Buses | Diesel Hybrid ~ Diesel | Urban Buses Diesel Hybrid | Euro VI A/B/C | CO | RANGE 2 | August | -0.37833 | -5.7255 | 55.0776 | 5 | 45 | -30 | 0
Buses | Diesel Hybrid ~ Diesel | Urban Buses Diesel Hybrid | Euro VI A/B/C | CO | RANGE 2 | September | -0.37833 | -5.7255 | 55.0776 | 5 | 45 | -30 | 0
Buses | Diesel Hybrid ~ Diesel | Urban Buses Diesel Hybrid | Euro VI A/B/C | CO | RANGE 2 | October | -0.37833 | -5.7255 | 55.0776 | 5 | 45 | -30 | 0
Buses | Diesel Hybrid ~ Diesel | Urban Buses Diesel Hybrid | Euro VI A/B/C | CO | RANGE 2 | November | -0.37833 | -5.7255 | 55.0776 | 5 | 45 | -30 | 0
Buses | Diesel Hybrid ~ Diesel | Urban Buses Diesel Hybrid | Euro VI A/B/C | CO | RANGE 2 | December | -0.37833 | -5.7255 | 55.0776 | 5 | 45 | -30 | 0
Buses | Diesel Hybrid ~ Diesel | Urban Buses Diesel Hybrid | Euro VI D/E | CO | RANGE 1 | January | -0.16777 | 0 | 49.8136 | 5 | 45 | 0 | 50
Buses | Diesel Hybrid ~ Diesel | Urban Buses Diesel Hybrid | Euro VI D/E | CO | RANGE 1 | February | -0.16777 | 0 | 49.8136 | 5 | 45 | 0 | 50
Buses | Diesel Hybrid ~ Diesel | Urban Buses Diesel Hybrid | Euro VI D/E | CO | RANGE 1 | March | -0.16777 | 0 | 49.8136 | 5 | 45 | 0 | 50
Buses | Diesel Hybrid ~ Diesel | Urban Buses Diesel Hybrid | Euro VI D/E | CO | RANGE 1 | April | -0.16777 | 0 | 49.8136 | 5 | 45 | 0 | 50
Buses | Diesel Hybrid ~ Diesel | Urban Buses Diesel Hybrid | Euro VI D/E | CO | RANGE 1 | May | -0.16777 | 0 | 49.8136 | 5 | 45 | 0 | 50
Buses | Diesel Hybrid ~ Diesel | Urban Buses Diesel Hybrid | Euro VI D/E | CO | RANGE 1 | June | -0.16777 | 0 | 49.8136 | 5 | 45 | 0 | 50
Buses | Diesel Hybrid ~ Diesel | Urban Buses Diesel Hybrid | Euro VI D/E | CO | RANGE 1 | July | -0.16777 | 0 | 49.8136 | 5 | 45 | 0 | 50
Buses | Diesel Hybrid ~ Diesel | Urban Buses Diesel Hybrid | Euro VI D/E | CO | RANGE 1 | August | -0.16777 | 0 | 49.8136 | 5 | 45 | 0 | 50
Buses | Diesel Hybrid ~ Diesel | Urban Buses Diesel Hybrid | Euro VI D/E | CO | RANGE 1 | September | -0.16777 | 0 | 49.8136 | 5 | 45 | 0 | 50
Buses | Diesel Hybrid ~ Diesel | Urban Buses Diesel Hybrid | Euro VI D/E | CO | RANGE 1 | October | -0.16777 | 0 | 49.8136 | 5 | 45 | 0 | 50
Buses | Diesel Hybrid ~ Diesel | Urban Buses Diesel Hybrid | Euro VI D/E | CO | RANGE 1 | November | -0.16777 | 0 | 49.8136 | 5 | 45 | 0 | 50
Buses | Diesel Hybrid ~ Diesel | Urban Buses Diesel Hybrid | Euro VI D/E | CO | RANGE 1 | December | -0.16777 | 0 | 49.8136 | 5 | 45 | 0 | 50
Buses | Diesel Hybrid ~ Diesel | Urban Buses Diesel Hybrid | Euro VI D/E | CO | RANGE 2 | January | -0.37833 | -5.7255 | 55.0776 | 5 | 45 | -30 | 0
Buses | Diesel Hybrid ~ Diesel | Urban Buses Diesel Hybrid | Euro VI D/E | CO | RANGE 2 | February | -0.37833 | -5.7255 | 55.0776 | 5 | 45 | -30 | 0
Buses | Diesel Hybrid ~ Diesel | Urban Buses Diesel Hybrid | Euro VI D/E | CO | RANGE 2 | March | -0.37833 | -5.7255 | 55.0776 | 5 | 45 | -30 | 0
Buses | Diesel Hybrid ~ Diesel | Urban Buses Diesel Hybrid | Euro VI D/E | CO | RANGE 2 | April | -0.37833 | -5.7255 | 55.0776 | 5 | 45 | -30 | 0
Buses | Diesel Hybrid ~ Diesel | Urban Buses Diesel Hybrid | Euro VI D/E | CO | RANGE 2 | May | -0.37833 | -5.7255 | 55.0776 | 5 | 45 | -30 | 0
Buses | Diesel Hybrid ~ Diesel | Urban Buses Diesel Hybrid | Euro VI D/E | CO | RANGE 2 | June | -0.37833 | -5.7255 | 55.0776 | 5 | 45 | -30 | 0
Buses | Diesel Hybrid ~ Diesel | Urban Buses Diesel Hybrid | Euro VI D/E | CO | RANGE 2 | July | -0.37833 | -5.7255 | 55.0776 | 5 | 45 | -30 | 0
Buses | Diesel Hybrid ~ Diesel | Urban Buses Diesel Hybrid | Euro VI D/E | CO | RANGE 2 | August | -0.37833 | -5.7255 | 55.0776 | 5 | 45 | -30 | 0
Buses | Diesel Hybrid ~ Diesel | Urban Buses Diesel Hybrid | Euro VI D/E | CO | RANGE 2 | September | -0.37833 | -5.7255 | 55.0776 | 5 | 45 | -30 | 0
Buses | Diesel Hybrid ~ Diesel | Urban Buses Diesel Hybrid | Euro VI D/E | CO | RANGE 2 | October | -0.37833 | -5.7255 | 55.0776 | 5 | 45 | -30 | 0
Buses | Diesel Hybrid ~ Diesel | Urban Buses Diesel Hybrid | Euro VI D/E | CO | RANGE 2 | November | -0.37833 | -5.7255 | 55.0776 | 5 | 45 | -30 | 0
Buses | Diesel Hybrid ~ Diesel | Urban Buses Diesel Hybrid | Euro VI D/E | CO | RANGE 2 | December | -0.37833 | -5.7255 | 55.0776 | 5 | 45 | -30 | 0
Buses | Diesel Hybrid ~ Diesel | Urban Buses Diesel Hybrid | Euro VII | CO | RANGE 1 | January | -0.16777 | 0 | 49.8136 | 5 | 45 | 0 | 50
Buses | Diesel Hybrid ~ Diesel | Urban Buses Diesel Hybrid | Euro VII | CO | RANGE 1 | February | -0.16777 | 0 | 49.8136 | 5 | 45 | 0 | 50
Buses | Diesel Hybrid ~ Diesel | Urban Buses Diesel Hybrid | Euro VII | CO | RANGE 1 | March | -0.16777 | 0 | 49.8136 | 5 | 45 | 0 | 50
Buses | Diesel Hybrid ~ Diesel | Urban Buses Diesel Hybrid | Euro VII | CO | RANGE 1 | April | -0.16777 | 0 | 49.8136 | 5 | 45 | 0 | 50
Buses | Diesel Hybrid ~ Diesel | Urban Buses Diesel Hybrid | Euro VII | CO | RANGE 1 | May | -0.16777 | 0 | 49.8136 | 5 | 45 | 0 | 50
Buses | Diesel Hybrid ~ Diesel | Urban Buses Diesel Hybrid | Euro VII | CO | RANGE 1 | June | -0.16777 | 0 | 49.8136 | 5 | 45 | 0 | 50
Buses | Diesel Hybrid ~ Diesel | Urban Buses Diesel Hybrid | Euro VII | CO | RANGE 1 | July | -0.16777 | 0 | 49.8136 | 5 | 45 | 0 | 50
Buses | Diesel Hybrid ~ Diesel | Urban Buses Diesel Hybrid | Euro VII | CO | RANGE 1 | August | -0.16777 | 0 | 49.8136 | 5 | 45 | 0 | 50
Buses | Diesel Hybrid ~ Diesel | Urban Buses Diesel Hybrid | Euro VII | CO | RANGE 1 | September | -0.16777 | 0 | 49.8136 | 5 | 45 | 0 | 50
Buses | Diesel Hybrid ~ Diesel | Urban Buses Diesel Hybrid | Euro VII | CO | RANGE 1 | October | -0.16777 | 0 | 49.8136 | 5 | 45 | 0 | 50
Buses | Diesel Hybrid ~ Diesel | Urban Buses Diesel Hybrid | Euro VII | CO | RANGE 1 | November | -0.16777 | 0 | 49.8136 | 5 | 45 | 0 | 50
Buses | Diesel Hybrid ~ Diesel | Urban Buses Diesel Hybrid | Euro VII | CO | RANGE 1 | December | -0.16777 | 0 | 49.8136 | 5 | 45 | 0 | 50
Buses | Diesel Hybrid ~ Diesel | Urban Buses Diesel Hybrid | Euro VII | CO | RANGE 2 | January | -0.37833 | -5.7255 | 55.0776 | 5 | 45 | -30 | 0
Buses | Diesel Hybrid ~ Diesel | Urban Buses Diesel Hybrid | Euro VII | CO | RANGE 2 | February | -0.37833 | -5.7255 | 55.0776 | 5 | 45 | -30 | 0
Buses | Diesel Hybrid ~ Diesel | Urban Buses Diesel Hybrid | Euro VII | CO | RANGE 2 | March | -0.37833 | -5.7255 | 55.0776 | 5 | 45 | -30 | 0
Buses | Diesel Hybrid ~ Diesel | Urban Buses Diesel Hybrid | Euro VII | CO | RANGE 2 | April | -0.37833 | -5.7255 | 55.0776 | 5 | 45 | -30 | 0
Buses | Diesel Hybrid ~ Diesel | Urban Buses Diesel Hybrid | Euro VII | CO | RANGE 2 | May | -0.37833 | -5.7255 | 55.0776 | 5 | 45 | -30 | 0
Buses | Diesel Hybrid ~ Diesel | Urban Buses Diesel Hybrid | Euro VII | CO | RANGE 2 | June | -0.37833 | -5.7255 | 55.0776 | 5 | 45 | -30 | 0
Buses | Diesel Hybrid ~ Diesel | Urban Buses Diesel Hybrid | Euro VII | CO | RANGE 2 | July | -0.37833 | -5.7255 | 55.0776 | 5 | 45 | -30 | 0
Buses | Diesel Hybrid ~ Diesel | Urban Buses Diesel Hybrid | Euro VII | CO | RANGE 2 | August | -0.37833 | -5.7255 | 55.0776 | 5 | 45 | -30 | 0
Buses | Diesel Hybrid ~ Diesel | Urban Buses Diesel Hybrid | Euro VII | CO | RANGE 2 | September | -0.37833 | -5.7255 | 55.0776 | 5 | 45 | -30 | 0
Buses | Diesel Hybrid ~ Diesel | Urban Buses Diesel Hybrid | Euro VII | CO | RANGE 2 | October | -0.37833 | -5.7255 | 55.0776 | 5 | 45 | -30 | 0
Buses | Diesel Hybrid ~ Diesel | Urban Buses Diesel Hybrid | Euro VII | CO | RANGE 2 | November | -0.37833 | -5.7255 | 55.0776 | 5 | 45 | -30 | 0
Buses | Diesel Hybrid ~ Diesel | Urban Buses Diesel Hybrid | Euro VII | CO | RANGE 2 | December | -0.37833 | -5.7255 | 55.0776 | 5 | 45 | -30 | 0
L-Category | Diesel | Micro-car | Euro 1 | CO | RANGE 1 | January | 0 | -0.03 | 1.9 | 0 | 0 | -10 | 30
L-Category | Diesel | Micro-car | Euro 1 | CO | RANGE 1 | February | 0 | -0.03 | 1.9 | 0 | 0 | -10 | 30
L-Category | Diesel | Micro-car | Euro 1 | CO | RANGE 1 | March | 0 | -0.03 | 1.9 | 0 | 0 | -10 | 30
L-Category | Diesel | Micro-car | Euro 1 | CO | RANGE 1 | April | 0 | -0.03 | 1.9 | 0 | 0 | -10 | 30
L-Category | Diesel | Micro-car | Euro 1 | CO | RANGE 1 | May | 0 | -0.03 | 1.9 | 0 | 0 | -10 | 30
L-Category | Diesel | Micro-car | Euro 1 | CO | RANGE 1 | June | 0 | -0.03 | 1.9 | 0 | 0 | -10 | 30
L-Category | Diesel | Micro-car | Euro 1 | CO | RANGE 1 | July | 0 | -0.03 | 1.9 | 0 | 0 | -10 | 30
L-Category | Diesel | Micro-car | Euro 1 | CO | RANGE 1 | August | 0 | -0.03 | 1.9 | 0 | 0 | -10 | 30
L-Category | Diesel | Micro-car | Euro 1 | CO | RANGE 1 | September | 0 | -0.03 | 1.9 | 0 | 0 | -10 | 30
L-Category | Diesel | Micro-car | Euro 1 | CO | RANGE 1 | October | 0 | -0.03 | 1.9 | 0 | 0 | -10 | 30
L-Category | Diesel | Micro-car | Euro 1 | CO | RANGE 1 | November | 0 | -0.03 | 1.9 | 0 | 0 | -10 | 30
L-Category | Diesel | Micro-car | Euro 1 | CO | RANGE 1 | December | 0 | -0.03 | 1.9 | 0 | 0 | -10 | 30
L-Category | Diesel | Micro-car | Euro 2 | CO | RANGE 1 | January | 0 | -0.03 | 1.9 | 0 | 0 | -10 | 30
L-Category | Diesel | Micro-car | Euro 2 | CO | RANGE 1 | February | 0 | -0.03 | 1.9 | 0 | 0 | -10 | 30
L-Category | Diesel | Micro-car | Euro 2 | CO | RANGE 1 | March | 0 | -0.03 | 1.9 | 0 | 0 | -10 | 30
L-Category | Diesel | Micro-car | Euro 2 | CO | RANGE 1 | April | 0 | -0.03 | 1.9 | 0 | 0 | -10 | 30
L-Category | Diesel | Micro-car | Euro 2 | CO | RANGE 1 | May | 0 | -0.03 | 1.9 | 0 | 0 | -10 | 30
L-Category | Diesel | Micro-car | Euro 2 | CO | RANGE 1 | June | 0 | -0.03 | 1.9 | 0 | 0 | -10 | 30
L-Category | Diesel | Micro-car | Euro 2 | CO | RANGE 1 | July | 0 | -0.03 | 1.9 | 0 | 0 | -10 | 30
L-Category | Diesel | Micro-car | Euro 2 | CO | RANGE 1 | August | 0 | -0.03 | 1.9 | 0 | 0 | -10 | 30
L-Category | Diesel | Micro-car | Euro 2 | CO | RANGE 1 | September | 0 | -0.03 | 1.9 | 0 | 0 | -10 | 30
L-Category | Diesel | Micro-car | Euro 2 | CO | RANGE 1 | October | 0 | -0.03 | 1.9 | 0 | 0 | -10 | 30
L-Category | Diesel | Micro-car | Euro 2 | CO | RANGE 1 | November | 0 | -0.03 | 1.9 | 0 | 0 | -10 | 30
L-Category | Diesel | Micro-car | Euro 2 | CO | RANGE 1 | December | 0 | -0.03 | 1.9 | 0 | 0 | -10 | 30
L-Category | Diesel | Micro-car | Euro 3 | CO | RANGE 1 | January | 0 | -0.03 | 1.9 | 0 | 0 | -10 | 30
L-Category | Diesel | Micro-car | Euro 3 | CO | RANGE 1 | February | 0 | -0.03 | 1.9 | 0 | 0 | -10 | 30
L-Category | Diesel | Micro-car | Euro 3 | CO | RANGE 1 | March | 0 | -0.03 | 1.9 | 0 | 0 | -10 | 30
L-Category | Diesel | Micro-car | Euro 3 | CO | RANGE 1 | April | 0 | -0.03 | 1.9 | 0 | 0 | -10 | 30
L-Category | Diesel | Micro-car | Euro 3 | CO | RANGE 1 | May | 0 | -0.03 | 1.9 | 0 | 0 | -10 | 30
L-Category | Diesel | Micro-car | Euro 3 | CO | RANGE 1 | June | 0 | -0.03 | 1.9 | 0 | 0 | -10 | 30
L-Category | Diesel | Micro-car | Euro 3 | CO | RANGE 1 | July | 0 | -0.03 | 1.9 | 0 | 0 | -10 | 30
L-Category | Diesel | Micro-car | Euro 3 | CO | RANGE 1 | August | 0 | -0.03 | 1.9 | 0 | 0 | -10 | 30
L-Category | Diesel | Micro-car | Euro 3 | CO | RANGE 1 | September | 0 | -0.03 | 1.9 | 0 | 0 | -10 | 30
L-Category | Diesel | Micro-car | Euro 3 | CO | RANGE 1 | October | 0 | -0.03 | 1.9 | 0 | 0 | -10 | 30
L-Category | Diesel | Micro-car | Euro 3 | CO | RANGE 1 | November | 0 | -0.03 | 1.9 | 0 | 0 | -10 | 30
L-Category | Diesel | Micro-car | Euro 3 | CO | RANGE 1 | December | 0 | -0.03 | 1.9 | 0 | 0 | -10 | 30
L-Category | Diesel | Micro-car | Euro 4 | CO | RANGE 1 | January | 0 | -0.03 | 1.9 | 0 | 0 | -10 | 30
L-Category | Diesel | Micro-car | Euro 4 | CO | RANGE 1 | February | 0 | -0.03 | 1.9 | 0 | 0 | -10 | 30
L-Category | Diesel | Micro-car | Euro 4 | CO | RANGE 1 | March | 0 | -0.03 | 1.9 | 0 | 0 | -10 | 30
L-Category | Diesel | Micro-car | Euro 4 | CO | RANGE 1 | April | 0 | -0.03 | 1.9 | 0 | 0 | -10 | 30
L-Category | Diesel | Micro-car | Euro 4 | CO | RANGE 1 | May | 0 | -0.03 | 1.9 | 0 | 0 | -10 | 30
L-Category | Diesel | Micro-car | Euro 4 | CO | RANGE 1 | June | 0 | -0.03 | 1.9 | 0 | 0 | -10 | 30
L-Category | Diesel | Micro-car | Euro 4 | CO | RANGE 1 | July | 0 | -0.03 | 1.9 | 0 | 0 | -10 | 30
L-Category | Diesel | Micro-car | Euro 4 | CO | RANGE 1 | August | 0 | -0.03 | 1.9 | 0 | 0 | -10 | 30
L-Category | Diesel | Micro-car | Euro 4 | CO | RANGE 1 | September | 0 | -0.03 | 1.9 | 0 | 0 | -10 | 30
L-Category | Diesel | Micro-car | Euro 4 | CO | RANGE 1 | October | 0 | -0.03 | 1.9 | 0 | 0 | -10 | 30
L-Category | Diesel | Micro-car | Euro 4 | CO | RANGE 1 | November | 0 | -0.03 | 1.9 | 0 | 0 | -10 | 30
L-Category | Diesel | Micro-car | Euro 4 | CO | RANGE 1 | December | 0 | -0.03 | 1.9 | 0 | 0 | -10 | 30
L-Category | Diesel | Micro-car | Euro 5 | CO | RANGE 1 | January | 0 | -0.03 | 1.9 | 0 | 0 | -10 | 30
L-Category | Diesel | Micro-car | Euro 5 | CO | RANGE 1 | February | 0 | -0.03 | 1.9 | 0 | 0 | -10 | 30
L-Category | Diesel | Micro-car | Euro 5 | CO | RANGE 1 | March | 0 | -0.03 | 1.9 | 0 | 0 | -10 | 30
L-Category | Diesel | Micro-car | Euro 5 | CO | RANGE 1 | April | 0 | -0.03 | 1.9 | 0 | 0 | -10 | 30
L-Category | Diesel | Micro-car | Euro 5 | CO | RANGE 1 | May | 0 | -0.03 | 1.9 | 0 | 0 | -10 | 30
L-Category | Diesel | Micro-car | Euro 5 | CO | RANGE 1 | June | 0 | -0.03 | 1.9 | 0 | 0 | -10 | 30
L-Category | Diesel | Micro-car | Euro 5 | CO | RANGE 1 | July | 0 | -0.03 | 1.9 | 0 | 0 | -10 | 30
L-Category | Diesel | Micro-car | Euro 5 | CO | RANGE 1 | August | 0 | -0.03 | 1.9 | 0 | 0 | -10 | 30
L-Category | Diesel | Micro-car | Euro 5 | CO | RANGE 1 | September | 0 | -0.03 | 1.9 | 0 | 0 | -10 | 30
L-Category | Diesel | Micro-car | Euro 5 | CO | RANGE 1 | October | 0 | -0.03 | 1.9 | 0 | 0 | -10 | 30
L-Category | Diesel | Micro-car | Euro 5 | CO | RANGE 1 | November | 0 | -0.03 | 1.9 | 0 | 0 | -10 | 30
L-Category | Diesel | Micro-car | Euro 5 | CO | RANGE 1 | December | 0 | -0.03 | 1.9 | 0 | 0 | -10 | 30
Passenger Cars | Petrol | Mini | Euro 4 | NOx | RANGE 1 | January | 0.0461 | 0.00738 | 0.755 | 5 | 25 | -20 | 50
Passenger Cars | Petrol | Mini | Euro 4 | NOx | RANGE 1 | February | 0.0461 | 0.00738 | 0.755 | 5 | 25 | -20 | 50
Passenger Cars | Petrol | Mini | Euro 4 | NOx | RANGE 1 | March | 0.0461 | 0.00738 | 0.755 | 5 | 25 | -20 | 50
Passenger Cars | Petrol | Mini | Euro 4 | NOx | RANGE 1 | April | 0.0461 | 0.00738 | 0.755 | 5 | 25 | -20 | 50
Passenger Cars | Petrol | Mini | Euro 4 | NOx | RANGE 1 | May | 0.0461 | 0.00738 | 0.755 | 5 | 25 | -20 | 50
Passenger Cars | Petrol | Mini | Euro 4 | NOx | RANGE 1 | June | 0.0461 | 0.00738 | 0.755 | 5 | 25 | -20 | 50
Passenger Cars | Petrol | Mini | Euro 4 | NOx | RANGE 1 | July | 0.0461 | 0.00738 | 0.755 | 5 | 25 | -20 | 50
Passenger Cars | Petrol | Mini | Euro 4 | NOx | RANGE 1 | August | 0.0461 | 0.00738 | 0.755 | 5 | 25 | -20 | 50
Passenger Cars | Petrol | Mini | Euro 4 | NOx | RANGE 1 | September | 0.0461 | 0.00738 | 0.755 | 5 | 25 | -20 | 50
Passenger Cars | Petrol | Mini | Euro 4 | NOx | RANGE 1 | October | 0.0461 | 0.00738 | 0.755 | 5 | 25 | -20 | 50
Passenger Cars | Petrol | Mini | Euro 4 | NOx | RANGE 1 | November | 0.0461 | 0.00738 | 0.755 | 5 | 25 | -20 | 50
Passenger Cars | Petrol | Mini | Euro 4 | NOx | RANGE 1 | December | 0.0461 | 0.00738 | 0.755 | 5 | 25 | -20 | 50
Passenger Cars | Petrol | Mini | Euro 4 | NOx | RANGE 2 | January | 0.0513 | 0.0234 | 0.616 | 25 | 45 | -20 | 50
Passenger Cars | Petrol | Mini | Euro 4 | NOx | RANGE 2 | February | 0.0513 | 0.0234 | 0.616 | 25 | 45 | -20 | 50
Passenger Cars | Petrol | Mini | Euro 4 | NOx | RANGE 2 | March | 0.0513 | 0.0234 | 0.616 | 25 | 45 | -20 | 50
Passenger Cars | Petrol | Mini | Euro 4 | NOx | RANGE 2 | April | 0.0513 | 0.0234 | 0.616 | 25 | 45 | -20 | 50
Passenger Cars | Petrol | Mini | Euro 4 | NOx | RANGE 2 | May | 0.0513 | 0.0234 | 0.616 | 25 | 45 | -20 | 50
Passenger Cars | Petrol | Mini | Euro 4 | NOx | RANGE 2 | June | 0.0513 | 0.0234 | 0.616 | 25 | 45 | -20 | 50
Passenger Cars | Petrol | Mini | Euro 4 | NOx | RANGE 2 | July | 0.0513 | 0.0234 | 0.616 | 25 | 45 | -20 | 50
Passenger Cars | Petrol | Mini | Euro 4 | NOx | RANGE 2 | August | 0.0513 | 0.0234 | 0.616 | 25 | 45 | -20 | 50
Passenger Cars | Petrol | Mini | Euro 4 | NOx | RANGE 2 | September | 0.0513 | 0.0234 | 0.616 | 25 | 45 | -20 | 50
Passenger Cars | Petrol | Mini | Euro 4 | NOx | RANGE 2 | October | 0.0513 | 0.0234 | 0.616 | 25 | 45 | -20 | 50
Passenger Cars | Petrol | Mini | Euro 4 | NOx | RANGE 2 | November | 0.0513 | 0.0234 | 0.616 | 25 | 45 | -20 | 50
Passenger Cars | Petrol | Mini | Euro 4 | NOx | RANGE 2 | December | 0.0513 | 0.0234 | 0.616 | 25 | 45 | -20 | 50
Passenger Cars | Petrol | Mini | Euro 5 | NOx | RANGE 1 | January | 0.0461 | 0.00738 | 0.755 | 5 | 25 | -20 | 50
Passenger Cars | Petrol | Mini | Euro 5 | NOx | RANGE 1 | February | 0.0461 | 0.00738 | 0.755 | 5 | 25 | -20 | 50
Passenger Cars | Petrol | Mini | Euro 5 | NOx | RANGE 1 | March | 0.0461 | 0.00738 | 0.755 | 5 | 25 | -20 | 50
Passenger Cars | Petrol | Mini | Euro 5 | NOx | RANGE 1 | April | 0.0461 | 0.00738 | 0.755 | 5 | 25 | -20 | 50
Passenger Cars | Petrol | Mini | Euro 5 | NOx | RANGE 1 | May | 0.0461 | 0.00738 | 0.755 | 5 | 25 | -20 | 50
Passenger Cars | Petrol | Mini | Euro 5 | NOx | RANGE 1 | June | 0.0461 | 0.00738 | 0.755 | 5 | 25 | -20 | 50
Passenger Cars | Petrol | Mini | Euro 5 | NOx | RANGE 1 | July | 0.0461 | 0.00738 | 0.755 | 5 | 25 | -20 | 50
Passenger Cars | Petrol | Mini | Euro 5 | NOx | RANGE 1 | August | 0.0461 | 0.00738 | 0.755 | 5 | 25 | -20 | 50
Passenger Cars | Petrol | Mini | Euro 5 | NOx | RANGE 1 | September | 0.0461 | 0.00738 | 0.755 | 5 | 25 | -20 | 50
Passenger Cars | Petrol | Mini | Euro 5 | NOx | RANGE 1 | October | 0.0461 | 0.00738 | 0.755 | 5 | 25 | -20 | 50
Passenger Cars | Petrol | Mini | Euro 5 | NOx | RANGE 1 | November | 0.0461 | 0.00738 | 0.755 | 5 | 25 | -20 | 50
Passenger Cars | Petrol | Mini | Euro 5 | NOx | RANGE 1 | December | 0.0461 | 0.00738 | 0.755 | 5 | 25 | -20 | 50
Passenger Cars | Petrol | Mini | Euro 5 | NOx | RANGE 2 | January | 0.0513 | 0.0234 | 0.616 | 25 | 45 | -20 | 50
Passenger Cars | Petrol | Mini | Euro 5 | NOx | RANGE 2 | February | 0.0513 | 0.0234 | 0.616 | 25 | 45 | -20 | 50
Passenger Cars | Petrol | Mini | Euro 5 | NOx | RANGE 2 | March | 0.0513 | 0.0234 | 0.616 | 25 | 45 | -20 | 50
Passenger Cars | Petrol | Mini | Euro 5 | NOx | RANGE 2 | April | 0.0513 | 0.0234 | 0.616 | 25 | 45 | -20 | 50
Passenger Cars | Petrol | Mini | Euro 5 | NOx | RANGE 2 | May | 0.0513 | 0.0234 | 0.616 | 25 | 45 | -20 | 50
Passenger Cars | Petrol | Mini | Euro 5 | NOx | RANGE 2 | June | 0.0513 | 0.0234 | 0.616 | 25 | 45 | -20 | 50
Passenger Cars | Petrol | Mini | Euro 5 | NOx | RANGE 2 | July | 0.0513 | 0.0234 | 0.616 | 25 | 45 | -20 | 50
Passenger Cars | Petrol | Mini | Euro 5 | NOx | RANGE 2 | August | 0.0513 | 0.0234 | 0.616 | 25 | 45 | -20 | 50
Passenger Cars | Petrol | Mini | Euro 5 | NOx | RANGE 2 | September | 0.0513 | 0.0234 | 0.616 | 25 | 45 | -20 | 50
Passenger Cars | Petrol | Mini | Euro 5 | NOx | RANGE 2 | October | 0.0513 | 0.0234 | 0.616 | 25 | 45 | -20 | 50
Passenger Cars | Petrol | Mini | Euro 5 | NOx | RANGE 2 | November | 0.0513 | 0.0234 | 0.616 | 25 | 45 | -20 | 50
Passenger Cars | Petrol | Mini | Euro 5 | NOx | RANGE 2 | December | 0.0513 | 0.0234 | 0.616 | 25 | 45 | -20 | 50
Passenger Cars | Petrol | Mini | Euro 6 a/b/c | NOx | RANGE 1 | January | 0.088586 | 0 | 7.257 | 5 | 45 | 0 | 50
Passenger Cars | Petrol | Mini | Euro 6 a/b/c | NOx | RANGE 1 | February | 0.088586 | 0 | 7.257 | 5 | 45 | 0 | 50
Passenger Cars | Petrol | Mini | Euro 6 a/b/c | NOx | RANGE 1 | March | 0.088586 | 0 | 7.257 | 5 | 45 | 0 | 50
Passenger Cars | Petrol | Mini | Euro 6 a/b/c | NOx | RANGE 1 | April | 0.088586 | 0 | 7.257 | 5 | 45 | 0 | 50
Passenger Cars | Petrol | Mini | Euro 6 a/b/c | NOx | RANGE 1 | May | 0.088586 | 0 | 7.257 | 5 | 45 | 0 | 50
Passenger Cars | Petrol | Mini | Euro 6 a/b/c | NOx | RANGE 1 | June | 0.088586 | 0 | 7.257 | 5 | 45 | 0 | 50
Passenger Cars | Petrol | Mini | Euro 6 a/b/c | NOx | RANGE 1 | July | 0.088586 | 0 | 7.257 | 5 | 45 | 0 | 50
Passenger Cars | Petrol | Mini | Euro 6 a/b/c | NOx | RANGE 1 | August | 0.088586 | 0 | 7.257 | 5 | 45 | 0 | 50
Passenger Cars | Petrol | Mini | Euro 6 a/b/c | NOx | RANGE 1 | September | 0.088586 | 0 | 7.257 | 5 | 45 | 0 | 50
Passenger Cars | Petrol | Mini | Euro 6 a/b/c | NOx | RANGE 1 | October | 0.088586 | 0 | 7.257 | 5 | 45 | 0 | 50
Passenger Cars | Petrol | Mini | Euro 6 a/b/c | NOx | RANGE 1 | November | 0.088586 | 0 | 7.257 | 5 | 45 | 0 | 50
Passenger Cars | Petrol | Mini | Euro 6 a/b/c | NOx | RANGE 1 | December | 0.088586 | 0 | 7.257 | 5 | 45 | 0 | 50
Passenger Cars | Petrol | Mini | Euro 6 a/b/c | NOx | RANGE 2 | January | 0.097414 | -0.18073 | 5.6515 | 5 | 45 | -30 | 0
Passenger Cars | Petrol | Mini | Euro 6 a/b/c | NOx | RANGE 2 | February | 0.097414 | -0.18073 | 5.6515 | 5 | 45 | -30 | 0
Passenger Cars | Petrol | Mini | Euro 6 a/b/c | NOx | RANGE 2 | March | 0.097414 | -0.18073 | 5.6515 | 5 | 45 | -30 | 0
Passenger Cars | Petrol | Mini | Euro 6 a/b/c | NOx | RANGE 2 | April | 0.097414 | -0.18073 | 5.6515 | 5 | 45 | -30 | 0
Passenger Cars | Petrol | Mini | Euro 6 a/b/c | NOx | RANGE 2 | May | 0.097414 | -0.18073 | 5.6515 | 5 | 45 | -30 | 0
Passenger Cars | Petrol | Mini | Euro 6 a/b/c | NOx | RANGE 2 | June | 0.097414 | -0.18073 | 5.6515 | 5 | 45 | -30 | 0
Passenger Cars | Petrol | Mini | Euro 6 a/b/c | NOx | RANGE 2 | July | 0.097414 | -0.18073 | 5.6515 | 5 | 45 | -30 | 0
Passenger Cars | Petrol | Mini | Euro 6 a/b/c | NOx | RANGE 2 | August | 0.097414 | -0.18073 | 5.6515 | 5 | 45 | -30 | 0
Passenger Cars | Petrol | Mini | Euro 6 a/b/c | NOx | RANGE 2 | September | 0.097414 | -0.18073 | 5.6515 | 5 | 45 | -30 | 0
Passenger Cars | Petrol | Mini | Euro 6 a/b/c | NOx | RANGE 2 | October | 0.097414 | -0.18073 | 5.6515 | 5 | 45 | -30 | 0
Passenger Cars | Petrol | Mini | Euro 6 a/b/c | NOx | RANGE 2 | November | 0.097414 | -0.18073 | 5.6515 | 5 | 45 | -30 | 0
Passenger Cars | Petrol | Mini | Euro 6 a/b/c | NOx | RANGE 2 | December | 0.097414 | -0.18073 | 5.6515 | 5 | 45 | -30 | 0
Passenger Cars | Petrol | Mini | Euro 6 d-temp | NOx | RANGE 1 | January | 0.088586 | 0 | 7.257 | 5 | 45 | 0 | 50
Passenger Cars | Petrol | Mini | Euro 6 d-temp | NOx | RANGE 1 | February | 0.088586 | 0 | 7.257 | 5 | 45 | 0 | 50
Passenger Cars | Petrol | Mini | Euro 6 d-temp | NOx | RANGE 1 | March | 0.088586 | 0 | 7.257 | 5 | 45 | 0 | 50
Passenger Cars | Petrol | Mini | Euro 6 d-temp | NOx | RANGE 1 | April | 0.088586 | 0 | 7.257 | 5 | 45 | 0 | 50
Passenger Cars | Petrol | Mini | Euro 6 d-temp | NOx | RANGE 1 | May | 0.088586 | 0 | 7.257 | 5 | 45 | 0 | 50
Passenger Cars | Petrol | Mini | Euro 6 d-temp | NOx | RANGE 1 | June | 0.088586 | 0 | 7.257 | 5 | 45 | 0 | 50
Passenger Cars | Petrol | Mini | Euro 6 d-temp | NOx | RANGE 1 | July | 0.088586 | 0 | 7.257 | 5 | 45 | 0 | 50
Passenger Cars | Petrol | Mini | Euro 6 d-temp | NOx | RANGE 1 | August | 0.088586 | 0 | 7.257 | 5 | 45 | 0 | 50
Passenger Cars | Petrol | Mini | Euro 6 d-temp | NOx | RANGE 1 | September | 0.088586 | 0 | 7.257 | 5 | 45 | 0 | 50
Passenger Cars | Petrol | Mini | Euro 6 d-temp | NOx | RANGE 1 | October | 0.088586 | 0 | 7.257 | 5 | 45 | 0 | 50
Passenger Cars | Petrol | Mini | Euro 6 d-temp | NOx | RANGE 1 | November | 0.088586 | 0 | 7.257 | 5 | 45 | 0 | 50
Passenger Cars | Petrol | Mini | Euro 6 d-temp | NOx | RANGE 1 | December | 0.088586 | 0 | 7.257 | 5 | 45 | 0 | 50
Passenger Cars | Petrol | Mini | Euro 6 d-temp | NOx | RANGE 2 | January | 0.097414 | -0.18073 | 5.6515 | 5 | 45 | -30 | 0
Passenger Cars | Petrol | Mini | Euro 6 d-temp | NOx | RANGE 2 | February | 0.097414 | -0.18073 | 5.6515 | 5 | 45 | -30 | 0
Passenger Cars | Petrol | Mini | Euro 6 d-temp | NOx | RANGE 2 | March | 0.097414 | -0.18073 | 5.6515 | 5 | 45 | -30 | 0
Passenger Cars | Petrol | Mini | Euro 6 d-temp | NOx | RANGE 2 | April | 0.097414 | -0.18073 | 5.6515 | 5 | 45 | -30 | 0
Passenger Cars | Petrol | Mini | Euro 6 d-temp | NOx | RANGE 2 | May | 0.097414 | -0.18073 | 5.6515 | 5 | 45 | -30 | 0
Passenger Cars | Petrol | Mini | Euro 6 d-temp | NOx | RANGE 2 | June | 0.097414 | -0.18073 | 5.6515 | 5 | 45 | -30 | 0
Passenger Cars | Petrol | Mini | Euro 6 d-temp | NOx | RANGE 2 | July | 0.097414 | -0.18073 | 5.6515 | 5 | 45 | -30 | 0
Passenger Cars | Petrol | Mini | Euro 6 d-temp | NOx | RANGE 2 | August | 0.097414 | -0.18073 | 5.6515 | 5 | 45 | -30 | 0
Passenger Cars | Petrol | Mini | Euro 6 d-temp | NOx | RANGE 2 | September | 0.097414 | -0.18073 | 5.6515 | 5 | 45 | -30 | 0
Passenger Cars | Petrol | Mini | Euro 6 d-temp | NOx | RANGE 2 | October | 0.097414 | -0.18073 | 5.6515 | 5 | 45 | -30 | 0
Passenger Cars | Petrol | Mini | Euro 6 d-temp | NOx | RANGE 2 | November | 0.097414 | -0.18073 | 5.6515 | 5 | 45 | -30 | 0
Passenger Cars | Petrol | Mini | Euro 6 d-temp | NOx | RANGE 2 | December | 0.097414 | -0.18073 | 5.6515 | 5 | 45 | -30 | 0
Passenger Cars | Petrol | Mini | Euro 6 d/e | NOx | RANGE 1 | January | 0.088586 | 0 | 7.257 | 5 | 45 | 0 | 50
Passenger Cars | Petrol | Mini | Euro 6 d/e | NOx | RANGE 1 | February | 0.088586 | 0 | 7.257 | 5 | 45 | 0 | 50
Passenger Cars | Petrol | Mini | Euro 6 d/e | NOx | RANGE 1 | March | 0.088586 | 0 | 7.257 | 5 | 45 | 0 | 50
Passenger Cars | Petrol | Mini | Euro 6 d/e | NOx | RANGE 1 | April | 0.088586 | 0 | 7.257 | 5 | 45 | 0 | 50
Passenger Cars | Petrol | Mini | Euro 6 d/e | NOx | RANGE 1 | May | 0.088586 | 0 | 7.257 | 5 | 45 | 0 | 50
Passenger Cars | Petrol | Mini | Euro 6 d/e | NOx | RANGE 1 | June | 0.088586 | 0 | 7.257 | 5 | 45 | 0 | 50
Passenger Cars | Petrol | Mini | Euro 6 d/e | NOx | RANGE 1 | July | 0.088586 | 0 | 7.257 | 5 | 45 | 0 | 50
Passenger Cars | Petrol | Mini | Euro 6 d/e | NOx | RANGE 1 | August | 0.088586 | 0 | 7.257 | 5 | 45 | 0 | 50
Passenger Cars | Petrol | Mini | Euro 6 d/e | NOx | RANGE 1 | September | 0.088586 | 0 | 7.257 | 5 | 45 | 0 | 50
Passenger Cars | Petrol | Mini | Euro 6 d/e | NOx | RANGE 1 | October | 0.088586 | 0 | 7.257 | 5 | 45 | 0 | 50
Passenger Cars | Petrol | Mini | Euro 6 d/e | NOx | RANGE 1 | November | 0.088586 | 0 | 7.257 | 5 | 45 | 0 | 50
Passenger Cars | Petrol | Mini | Euro 6 d/e | NOx | RANGE 1 | December | 0.088586 | 0 | 7.257 | 5 | 45 | 0 | 50
Passenger Cars | Petrol | Mini | Euro 6 d/e | NOx | RANGE 2 | January | 0.097414 | -0.18073 | 5.6515 | 5 | 45 | -30 | 0
Passenger Cars | Petrol | Mini | Euro 6 d/e | NOx | RANGE 2 | February | 0.097414 | -0.18073 | 5.6515 | 5 | 45 | -30 | 0
Passenger Cars | Petrol | Mini | Euro 6 d/e | NOx | RANGE 2 | March | 0.097414 | -0.18073 | 5.6515 | 5 | 45 | -30 | 0
Passenger Cars | Petrol | Mini | Euro 6 d/e | NOx | RANGE 2 | April | 0.097414 | -0.18073 | 5.6515 | 5 | 45 | -30 | 0
Passenger Cars | Petrol | Mini | Euro 6 d/e | NOx | RANGE 2 | May | 0.097414 | -0.18073 | 5.6515 | 5 | 45 | -30 | 0
Passenger Cars | Petrol | Mini | Euro 6 d/e | NOx | RANGE 2 | June | 0.097414 | -0.18073 | 5.6515 | 5 | 45 | -30 | 0
Passenger Cars | Petrol | Mini | Euro 6 d/e | NOx | RANGE 2 | July | 0.097414 | -0.18073 | 5.6515 | 5 | 45 | -30 | 0
Passenger Cars | Petrol | Mini | Euro 6 d/e | NOx | RANGE 2 | August | 0.097414 | -0.18073 | 5.6515 | 5 | 45 | -30 | 0
Passenger Cars | Petrol | Mini | Euro 6 d/e | NOx | RANGE 2 | September | 0.097414 | -0.18073 | 5.6515 | 5 | 45 | -30 | 0
Passenger Cars | Petrol | Mini | Euro 6 d/e | NOx | RANGE 2 | October | 0.097414 | -0.18073 | 5.6515 | 5 | 45 | -30 | 0
Passenger Cars | Petrol | Mini | Euro 6 d/e | NOx | RANGE 2 | November | 0.097414 | -0.18073 | 5.6515 | 5 | 45 | -30 | 0
Passenger Cars | Petrol | Mini | Euro 6 d/e | NOx | RANGE 2 | December | 0.097414 | -0.18073 | 5.6515 | 5 | 45 | -30 | 0
Passenger Cars | Petrol | Mini | Euro 7 | NOx | RANGE 1 | January | 0.088586 | 0 | 7.257 | 5 | 45 | 0 | 50
Passenger Cars | Petrol | Mini | Euro 7 | NOx | RANGE 1 | February | 0.088586 | 0 | 7.257 | 5 | 45 | 0 | 50
Passenger Cars | Petrol | Mini | Euro 7 | NOx | RANGE 1 | March | 0.088586 | 0 | 7.257 | 5 | 45 | 0 | 50
Passenger Cars | Petrol | Mini | Euro 7 | NOx | RANGE 1 | April | 0.088586 | 0 | 7.257 | 5 | 45 | 0 | 50
Passenger Cars | Petrol | Mini | Euro 7 | NOx | RANGE 1 | May | 0.088586 | 0 | 7.257 | 5 | 45 | 0 | 50
Passenger Cars | Petrol | Mini | Euro 7 | NOx | RANGE 1 | June | 0.088586 | 0 | 7.257 | 5 | 45 | 0 | 50
Passenger Cars | Petrol | Mini | Euro 7 | NOx | RANGE 1 | July | 0.088586 | 0 | 7.257 | 5 | 45 | 0 | 50
Passenger Cars | Petrol | Mini | Euro 7 | NOx | RANGE 1 | August | 0.088586 | 0 | 7.257 | 5 | 45 | 0 | 50
Passenger Cars | Petrol | Mini | Euro 7 | NOx | RANGE 1 | September | 0.088586 | 0 | 7.257 | 5 | 45 | 0 | 50
Passenger Cars | Petrol | Mini | Euro 7 | NOx | RANGE 1 | October | 0.088586 | 0 | 7.257 | 5 | 45 | 0 | 50
Passenger Cars | Petrol | Mini | Euro 7 | NOx | RANGE 1 | November | 0.088586 | 0 | 7.257 | 5 | 45 | 0 | 50
Passenger Cars | Petrol | Mini | Euro 7 | NOx | RANGE 1 | December | 0.088586 | 0 | 7.257 | 5 | 45 | 0 | 50
Passenger Cars | Petrol | Mini | Euro 7 | NOx | RANGE 2 | January | 0.097414 | -0.18073 | 5.6515 | 5 | 45 | -30 | 0
Passenger Cars | Petrol | Mini | Euro 7 | NOx | RANGE 2 | February | 0.097414 | -0.18073 | 5.6515 | 5 | 45 | -30 | 0
Passenger Cars | Petrol | Mini | Euro 7 | NOx | RANGE 2 | March | 0.097414 | -0.18073 | 5.6515 | 5 | 45 | -30 | 0
Passenger Cars | Petrol | Mini | Euro 7 | NOx | RANGE 2 | April | 0.097414 | -0.18073 | 5.6515 | 5 | 45 | -30 | 0
Passenger Cars | Petrol | Mini | Euro 7 | NOx | RANGE 2 | May | 0.097414 | -0.18073 | 5.6515 | 5 | 45 | -30 | 0
Passenger Cars | Petrol | Mini | Euro 7 | NOx | RANGE 2 | June | 0.097414 | -0.18073 | 5.6515 | 5 | 45 | -30 | 0
Passenger Cars | Petrol | Mini | Euro 7 | NOx | RANGE 2 | July | 0.097414 | -0.18073 | 5.6515 | 5 | 45 | -30 | 0
Passenger Cars | Petrol | Mini | Euro 7 | NOx | RANGE 2 | August | 0.097414 | -0.18073 | 5.6515 | 5 | 45 | -30 | 0
Passenger Cars | Petrol | Mini | Euro 7 | NOx | RANGE 2 | September | 0.097414 | -0.18073 | 5.6515 | 5 | 45 | -30 | 0
Passenger Cars | Petrol | Mini | Euro 7 | NOx | RANGE 2 | October | 0.097414 | -0.18073 | 5.6515 | 5 | 45 | -30 | 0
Passenger Cars | Petrol | Mini | Euro 7 | NOx | RANGE 2 | November | 0.097414 | -0.18073 | 5.6515 | 5 | 45 | -30 | 0
Passenger Cars | Petrol | Mini | Euro 7 | NOx | RANGE 2 | December | 0.097414 | -0.18073 | 5.6515 | 5 | 45 | -30 | 0
Passenger Cars | Petrol | Small | PRE ECE | NOx | RANGE 1 | January | 0 | -0.006 | 1.14 | 0 | 0 | -10 | 30
Passenger Cars | Petrol | Small | PRE ECE | NOx | RANGE 1 | February | 0 | -0.006 | 1.14 | 0 | 0 | -10 | 30
Passenger Cars | Petrol | Small | PRE ECE | NOx | RANGE 1 | March | 0 | -0.006 | 1.14 | 0 | 0 | -10 | 30
Passenger Cars | Petrol | Small | PRE ECE | NOx | RANGE 1 | April | 0 | -0.006 | 1.14 | 0 | 0 | -10 | 30
Passenger Cars | Petrol | Small | PRE ECE | NOx | RANGE 1 | May | 0 | -0.006 | 1.14 | 0 | 0 | -10 | 30
Passenger Cars | Petrol | Small | PRE ECE | NOx | RANGE 1 | June | 0 | -0.006 | 1.14 | 0 | 0 | -10 | 30
Passenger Cars | Petrol | Small | PRE ECE | NOx | RANGE 1 | July | 0 | -0.006 | 1.14 | 0 | 0 | -10 | 30
Passenger Cars | Petrol | Small | PRE ECE | NOx | RANGE 1 | August | 0 | -0.006 | 1.14 | 0 | 0 | -10 | 30
Passenger Cars | Petrol | Small | PRE ECE | NOx | RANGE 1 | September | 0 | -0.006 | 1.14 | 0 | 0 | -10 | 30
Passenger Cars | Petrol | Small | PRE ECE | NOx | RANGE 1 | October | 0 | -0.006 | 1.14 | 0 | 0 | -10 | 30
Passenger Cars | Petrol | Small | PRE ECE | NOx | RANGE 1 | November | 0 | -0.006 | 1.14 | 0 | 0 | -10 | 30
Passenger Cars | Petrol | Small | PRE ECE | NOx | RANGE 1 | December | 0 | -0.006 | 1.14 | 0 | 0 | -10 | 30
Passenger Cars | Petrol | Small | ECE 15/00-01 | NOx | RANGE 1 | January | 0 | -0.006 | 1.14 | 0 | 0 | -10 | 30
Passenger Cars | Petrol | Small | ECE 15/00-01 | NOx | RANGE 1 | February | 0 | -0.006 | 1.14 | 0 | 0 | -10 | 30
Passenger Cars | Petrol | Small | ECE 15/00-01 | NOx | RANGE 1 | March | 0 | -0.006 | 1.14 | 0 | 0 | -10 | 30
Passenger Cars | Petrol | Small | ECE 15/00-01 | NOx | RANGE 1 | April | 0 | -0.006 | 1.14 | 0 | 0 | -10 | 30
Passenger Cars | Petrol | Small | ECE 15/00-01 | NOx | RANGE 1 | May | 0 | -0.006 | 1.14 | 0 | 0 | -10 | 30
Passenger Cars | Petrol | Small | ECE 15/00-01 | NOx | RANGE 1 | June | 0 | -0.006 | 1.14 | 0 | 0 | -10 | 30
Passenger Cars | Petrol | Small | ECE 15/00-01 | NOx | RANGE 1 | July | 0 | -0.006 | 1.14 | 0 | 0 | -10 | 30
Passenger Cars | Petrol | Small | ECE 15/00-01 | NOx | RANGE 1 | August | 0 | -0.006 | 1.14 | 0 | 0 | -10 | 30
Passenger Cars | Petrol | Small | ECE 15/00-01 | NOx | RANGE 1 | September | 0 | -0.006 | 1.14 | 0 | 0 | -10 | 30
Passenger Cars | Petrol | Small | ECE 15/00-01 | NOx | RANGE 1 | October | 0 | -0.006 | 1.14 | 0 | 0 | -10 | 30
Passenger Cars | Petrol | Small | ECE 15/00-01 | NOx | RANGE 1 | November | 0 | -0.006 | 1.14 | 0 | 0 | -10 | 30
Passenger Cars | Petrol | Small | ECE 15/00-01 | NOx | RANGE 1 | December | 0 | -0.006 | 1.14 | 0 | 0 | -10 | 30
Passenger Cars | Petrol | Small | ECE 15/02 | NOx | RANGE 1 | January | 0 | -0.006 | 1.14 | 0 | 0 | -10 | 30
Passenger Cars | Petrol | Small | ECE 15/02 | NOx | RANGE 1 | February | 0 | -0.006 | 1.14 | 0 | 0 | -10 | 30
Passenger Cars | Petrol | Small | ECE 15/02 | NOx | RANGE 1 | March | 0 | -0.006 | 1.14 | 0 | 0 | -10 | 30
Passenger Cars | Petrol | Small | ECE 15/02 | NOx | RANGE 1 | April | 0 | -0.006 | 1.14 | 0 | 0 | -10 | 30
Passenger Cars | Petrol | Small | ECE 15/02 | NOx | RANGE 1 | May | 0 | -0.006 | 1.14 | 0 | 0 | -10 | 30
Passenger Cars | Petrol | Small | ECE 15/02 | NOx | RANGE 1 | June | 0 | -0.006 | 1.14 | 0 | 0 | -10 | 30
Passenger Cars | Petrol | Small | ECE 15/02 | NOx | RANGE 1 | July | 0 | -0.006 | 1.14 | 0 | 0 | -10 | 30
Passenger Cars | Petrol | Small | ECE 15/02 | NOx | RANGE 1 | August | 0 | -0.006 | 1.14 | 0 | 0 | -10 | 30
Passenger Cars | Petrol | Small | ECE 15/02 | NOx | RANGE 1 | September | 0 | -0.006 | 1.14 | 0 | 0 | -10 | 30
Passenger Cars | Petrol | Small | ECE 15/02 | NOx | RANGE 1 | October | 0 | -0.006 | 1.14 | 0 | 0 | -10 | 30
Passenger Cars | Petrol | Small | ECE 15/02 | NOx | RANGE 1 | November | 0 | -0.006 | 1.14 | 0 | 0 | -10 | 30
Passenger Cars | Petrol | Small | ECE 15/02 | NOx | RANGE 1 | December | 0 | -0.006 | 1.14 | 0 | 0 | -10 | 30
Passenger Cars | Petrol | Small | ECE 15/03 | NOx | RANGE 1 | January | 0 | -0.006 | 1.14 | 0 | 0 | -10 | 30
Passenger Cars | Petrol | Small | ECE 15/03 | NOx | RANGE 1 | February | 0 | -0.006 | 1.14 | 0 | 0 | -10 | 30
Passenger Cars | Petrol | Small | ECE 15/03 | NOx | RANGE 1 | March | 0 | -0.006 | 1.14 | 0 | 0 | -10 | 30
Passenger Cars | Petrol | Small | ECE 15/03 | NOx | RANGE 1 | April | 0 | -0.006 | 1.14 | 0 | 0 | -10 | 30
Passenger Cars | Petrol | Small | ECE 15/03 | NOx | RANGE 1 | May | 0 | -0.006 | 1.14 | 0 | 0 | -10 | 30
Passenger Cars | Petrol | Small | ECE 15/03 | NOx | RANGE 1 | June | 0 | -0.006 | 1.14 | 0 | 0 | -10 | 30
Passenger Cars | Petrol | Small | ECE 15/03 | NOx | RANGE 1 | July | 0 | -0.006 | 1.14 | 0 | 0 | -10 | 30
Passenger Cars | Petrol | Small | ECE 15/03 | NOx | RANGE 1 | August | 0 | -0.006 | 1.14 | 0 | 0 | -10 | 30
Passenger Cars | Petrol | Small | ECE 15/03 | NOx | RANGE 1 | September | 0 | -0.006 | 1.14 | 0 | 0 | -10 | 30
Passenger Cars | Petrol | Small | ECE 15/03 | NOx | RANGE 1 | October | 0 | -0.006 | 1.14 | 0 | 0 | -10 | 30
Passenger Cars | Petrol | Small | ECE 15/03 | NOx | RANGE 1 | November | 0 | -0.006 | 1.14 | 0 | 0 | -10 | 30
Passenger Cars | Petrol | Small | ECE 15/03 | NOx | RANGE 1 | December | 0 | -0.006 | 1.14 | 0 | 0 | -10 | 30
Passenger Cars | Petrol | Small | ECE 15/04 | NOx | RANGE 1 | January | 0 | -0.006 | 1.14 | 0 | 0 | -10 | 30
Passenger Cars | Petrol | Small | ECE 15/04 | NOx | RANGE 1 | February | 0 | -0.006 | 1.14 | 0 | 0 | -10 | 30
Passenger Cars | Petrol | Small | ECE 15/04 | NOx | RANGE 1 | March | 0 | -0.006 | 1.14 | 0 | 0 | -10 | 30
Passenger Cars | Petrol | Small | ECE 15/04 | NOx | RANGE 1 | April | 0 | -0.006 | 1.14 | 0 | 0 | -10 | 30
Passenger Cars | Petrol | Small | ECE 15/04 | NOx | RANGE 1 | May | 0 | -0.006 | 1.14 | 0 | 0 | -10 | 30
Passenger Cars | Petrol | Small | ECE 15/04 | NOx | RANGE 1 | June | 0 | -0.006 | 1.14 | 0 | 0 | -10 | 30
Passenger Cars | Petrol | Small | ECE 15/04 | NOx | RANGE 1 | July | 0 | -0.006 | 1.14 | 0 | 0 | -10 | 30
Passenger Cars | Petrol | Small | ECE 15/04 | NOx | RANGE 1 | August | 0 | -0.006 | 1.14 | 0 | 0 | -10 | 30
Passenger Cars | Petrol | Small | ECE 15/04 | NOx | RANGE 1 | September | 0 | -0.006 | 1.14 | 0 | 0 | -10 | 30
Passenger Cars | Petrol | Small | ECE 15/04 | NOx | RANGE 1 | October | 0 | -0.006 | 1.14 | 0 | 0 | -10 | 30
Passenger Cars | Petrol | Small | ECE 15/04 | NOx | RANGE 1 | November | 0 | -0.006 | 1.14 | 0 | 0 | -10 | 30
Passenger Cars | Petrol | Small | ECE 15/04 | NOx | RANGE 1 | December | 0 | -0.006 | 1.14 | 0 | 0 | -10 | 30
Passenger Cars | Petrol | Small | Improved Conventional | NOx | RANGE 1 | January | 0 | -0.006 | 1.14 | 0 | 0 | -10 | 30
Passenger Cars | Petrol | Small | Improved Conventional | NOx | RANGE 1 | February | 0 | -0.006 | 1.14 | 0 | 0 | -10 | 30
Passenger Cars | Petrol | Small | Improved Conventional | NOx | RANGE 1 | March | 0 | -0.006 | 1.14 | 0 | 0 | -10 | 30
Passenger Cars | Petrol | Small | Improved Conventional | NOx | RANGE 1 | April | 0 | -0.006 | 1.14 | 0 | 0 | -10 | 30
Passenger Cars | Petrol | Small | Improved Conventional | NOx | RANGE 1 | May | 0 | -0.006 | 1.14 | 0 | 0 | -10 | 30
Passenger Cars | Petrol | Small | Improved Conventional | NOx | RANGE 1 | June | 0 | -0.006 | 1.14 | 0 | 0 | -10 | 30
Passenger Cars | Petrol | Small | Improved Conventional | NOx | RANGE 1 | July | 0 | -0.006 | 1.14 | 0 | 0 | -10 | 30
Passenger Cars | Petrol | Small | Improved Conventional | NOx | RANGE 1 | August | 0 | -0.006 | 1.14 | 0 | 0 | -10 | 30
Passenger Cars | Petrol | Small | Improved Conventional | NOx | RANGE 1 | September | 0 | -0.006 | 1.14 | 0 | 0 | -10 | 30
Passenger Cars | Petrol | Small | Improved Conventional | NOx | RANGE 1 | October | 0 | -0.006 | 1.14 | 0 | 0 | -10 | 30
Passenger Cars | Petrol | Small | Improved Conventional | NOx | RANGE 1 | November | 0 | -0.006 | 1.14 | 0 | 0 | -10 | 30
Passenger Cars | Petrol | Small | Improved Conventional | NOx | RANGE 1 | December | 0 | -0.006 | 1.14 | 0 | 0 | -10 | 30
Passenger Cars | Petrol | Small | Open Loop | NOx | RANGE 1 | January | 0 | -0.006 | 1.14 | 0 | 0 | -10 | 30
Passenger Cars | Petrol | Small | Open Loop | NOx | RANGE 1 | February | 0 | -0.006 | 1.14 | 0 | 0 | -10 | 30
Passenger Cars | Petrol | Small | Open Loop | NOx | RANGE 1 | March | 0 | -0.006 | 1.14 | 0 | 0 | -10 | 30
Passenger Cars | Petrol | Small | Open Loop | NOx | RANGE 1 | April | 0 | -0.006 | 1.14 | 0 | 0 | -10 | 30
Passenger Cars | Petrol | Small | Open Loop | NOx | RANGE 1 | May | 0 | -0.006 | 1.14 | 0 | 0 | -10 | 30
Passenger Cars | Petrol | Small | Open Loop | NOx | RANGE 1 | June | 0 | -0.006 | 1.14 | 0 | 0 | -10 | 30
Passenger Cars | Petrol | Small | Open Loop | NOx | RANGE 1 | July | 0 | -0.006 | 1.14 | 0 | 0 | -10 | 30
Passenger Cars | Petrol | Small | Open Loop | NOx | RANGE 1 | August | 0 | -0.006 | 1.14 | 0 | 0 | -10 | 30
Passenger Cars | Petrol | Small | Open Loop | NOx | RANGE 1 | September | 0 | -0.006 | 1.14 | 0 | 0 | -10 | 30
Passenger Cars | Petrol | Small | Open Loop | NOx | RANGE 1 | October | 0 | -0.006 | 1.14 | 0 | 0 | -10 | 30
Passenger Cars | Petrol | Small | Open Loop | NOx | RANGE 1 | November | 0 | -0.006 | 1.14 | 0 | 0 | -10 | 30
Passenger Cars | Petrol | Small | Open Loop | NOx | RANGE 1 | December | 0 | -0.006 | 1.14 | 0 | 0 | -10 | 30
Passenger Cars | Petrol | Small | Euro 1 | NOx | RANGE 1 | January | 0.0461 | 0.00738 | 0.755 | 5 | 25 | -20 | 50
Passenger Cars | Petrol | Small | Euro 1 | NOx | RANGE 1 | February | 0.0461 | 0.00738 | 0.755 | 5 | 25 | -20 | 50
Passenger Cars | Petrol | Small | Euro 1 | NOx | RANGE 1 | March | 0.0461 | 0.00738 | 0.755 | 5 | 25 | -20 | 50
Passenger Cars | Petrol | Small | Euro 1 | NOx | RANGE 1 | April | 0.0461 | 0.00738 | 0.755 | 5 | 25 | -20 | 50
Passenger Cars | Petrol | Small | Euro 1 | NOx | RANGE 1 | May | 0.0461 | 0.00738 | 0.755 | 5 | 25 | -20 | 50
Passenger Cars | Petrol | Small | Euro 1 | NOx | RANGE 1 | June | 0.0461 | 0.00738 | 0.755 | 5 | 25 | -20 | 50
Passenger Cars | Petrol | Small | Euro 1 | NOx | RANGE 1 | July | 0.0461 | 0.00738 | 0.755 | 5 | 25 | -20 | 50
Passenger Cars | Petrol | Small | Euro 1 | NOx | RANGE 1 | August | 0.0461 | 0.00738 | 0.755 | 5 | 25 | -20 | 50
Passenger Cars | Petrol | Small | Euro 1 | NOx | RANGE 1 | September | 0.0461 | 0.00738 | 0.755 | 5 | 25 | -20 | 50
Passenger Cars | Petrol | Small | Euro 1 | NOx | RANGE 1 | October | 0.0461 | 0.00738 | 0.755 | 5 | 25 | -20 | 50
Passenger Cars | Petrol | Small | Euro 1 | NOx | RANGE 1 | November | 0.0461 | 0.00738 | 0.755 | 5 | 25 | -20 | 50
Passenger Cars | Petrol | Small | Euro 1 | NOx | RANGE 1 | December | 0.0461 | 0.00738 | 0.755 | 5 | 25 | -20 | 50
Passenger Cars | Petrol | Small | Euro 1 | NOx | RANGE 2 | January | 0.0513 | 0.0234 | 0.616 | 25 | 45 | -20 | 50
Passenger Cars | Petrol | Small | Euro 1 | NOx | RANGE 2 | February | 0.0513 | 0.0234 | 0.616 | 25 | 45 | -20 | 50
Passenger Cars | Petrol | Small | Euro 1 | NOx | RANGE 2 | March | 0.0513 | 0.0234 | 0.616 | 25 | 45 | -20 | 50
Passenger Cars | Petrol | Small | Euro 1 | NOx | RANGE 2 | April | 0.0513 | 0.0234 | 0.616 | 25 | 45 | -20 | 50
Passenger Cars | Petrol | Small | Euro 1 | NOx | RANGE 2 | May | 0.0513 | 0.0234 | 0.616 | 25 | 45 | -20 | 50
Passenger Cars | Petrol | Small | Euro 1 | NOx | RANGE 2 | June | 0.0513 | 0.0234 | 0.616 | 25 | 45 | -20 | 50
Passenger Cars | Petrol | Small | Euro 1 | NOx | RANGE 2 | July | 0.0513 | 0.0234 | 0.616 | 25 | 45 | -20 | 50
Passenger Cars | Petrol | Small | Euro 1 | NOx | RANGE 2 | August | 0.0513 | 0.0234 | 0.616 | 25 | 45 | -20 | 50
Passenger Cars | Petrol | Small | Euro 1 | NOx | RANGE 2 | September | 0.0513 | 0.0234 | 0.616 | 25 | 45 | -20 | 50
Passenger Cars | Petrol | Small | Euro 1 | NOx | RANGE 2 | October | 0.0513 | 0.0234 | 0.616 | 25 | 45 | -20 | 50
Passenger Cars | Petrol | Small | Euro 1 | NOx | RANGE 2 | November | 0.0513 | 0.0234 | 0.616 | 25 | 45 | -20 | 50
Passenger Cars | Petrol | Small | Euro 1 | NOx | RANGE 2 | December | 0.0513 | 0.0234 | 0.616 | 25 | 45 | -20 | 50
Passenger Cars | Petrol | Small | Euro 2 | NOx | RANGE 1 | January | 0.0461 | 0.00738 | 0.755 | 5 | 25 | -20 | 50
Passenger Cars | Petrol | Small | Euro 2 | NOx | RANGE 1 | February | 0.0461 | 0.00738 | 0.755 | 5 | 25 | -20 | 50
Passenger Cars | Petrol | Small | Euro 2 | NOx | RANGE 1 | March | 0.0461 | 0.00738 | 0.755 | 5 | 25 | -20 | 50
Passenger Cars | Petrol | Small | Euro 2 | NOx | RANGE 1 | April | 0.0461 | 0.00738 | 0.755 | 5 | 25 | -20 | 50
Passenger Cars | Petrol | Small | Euro 2 | NOx | RANGE 1 | May | 0.0461 | 0.00738 | 0.755 | 5 | 25 | -20 | 50
Passenger Cars | Petrol | Small | Euro 2 | NOx | RANGE 1 | June | 0.0461 | 0.00738 | 0.755 | 5 | 25 | -20 | 50
Passenger Cars | Petrol | Small | Euro 2 | NOx | RANGE 1 | July | 0.0461 | 0.00738 | 0.755 | 5 | 25 | -20 | 50
Passenger Cars | Petrol | Small | Euro 2 | NOx | RANGE 1 | August | 0.0461 | 0.00738 | 0.755 | 5 | 25 | -20 | 50
Passenger Cars | Petrol | Small | Euro 2 | NOx | RANGE 1 | September | 0.0461 | 0.00738 | 0.755 | 5 | 25 | -20 | 50
Passenger Cars | Petrol | Small | Euro 2 | NOx | RANGE 1 | October | 0.0461 | 0.00738 | 0.755 | 5 | 25 | -20 | 50
Passenger Cars | Petrol | Small | Euro 2 | NOx | RANGE 1 | November | 0.0461 | 0.00738 | 0.755 | 5 | 25 | -20 | 50
Passenger Cars | Petrol | Small | Euro 2 | NOx | RANGE 1 | December | 0.0461 | 0.00738 | 0.755 | 5 | 25 | -20 | 50
Passenger Cars | Petrol | Small | Euro 2 | NOx | RANGE 2 | January | 0.0513 | 0.0234 | 0.616 | 25 | 45 | -20 | 50
Passenger Cars | Petrol | Small | Euro 2 | NOx | RANGE 2 | February | 0.0513 | 0.0234 | 0.616 | 25 | 45 | -20 | 50
Passenger Cars | Petrol | Small | Euro 2 | NOx | RANGE 2 | March | 0.0513 | 0.0234 | 0.616 | 25 | 45 | -20 | 50
Passenger Cars | Petrol | Small | Euro 2 | NOx | RANGE 2 | April | 0.0513 | 0.0234 | 0.616 | 25 | 45 | -20 | 50
Passenger Cars | Petrol | Small | Euro 2 | NOx | RANGE 2 | May | 0.0513 | 0.0234 | 0.616 | 25 | 45 | -20 | 50
Passenger Cars | Petrol | Small | Euro 2 | NOx | RANGE 2 | June | 0.0513 | 0.0234 | 0.616 | 25 | 45 | -20 | 50
Passenger Cars | Petrol | Small | Euro 2 | NOx | RANGE 2 | July | 0.0513 | 0.0234 | 0.616 | 25 | 45 | -20 | 50
Passenger Cars | Petrol | Small | Euro 2 | NOx | RANGE 2 | August | 0.0513 | 0.0234 | 0.616 | 25 | 45 | -20 | 50
Passenger Cars | Petrol | Small | Euro 2 | NOx | RANGE 2 | September | 0.0513 | 0.0234 | 0.616 | 25 | 45 | -20 | 50
Passenger Cars | Petrol | Small | Euro 2 | NOx | RANGE 2 | October | 0.0513 | 0.0234 | 0.616 | 25 | 45 | -20 | 50
Passenger Cars | Petrol | Small | Euro 2 | NOx | RANGE 2 | November | 0.0513 | 0.0234 | 0.616 | 25 | 45 | -20 | 50
Passenger Cars | Petrol | Small | Euro 2 | NOx | RANGE 2 | December | 0.0513 | 0.0234 | 0.616 | 25 | 45 | -20 | 50
Passenger Cars | Petrol | Small | Euro 3 | NOx | RANGE 1 | January | 0.0461 | 0.00738 | 0.755 | 5 | 25 | -20 | 50
Passenger Cars | Petrol | Small | Euro 3 | NOx | RANGE 1 | February | 0.0461 | 0.00738 | 0.755 | 5 | 25 | -20 | 50
Passenger Cars | Petrol | Small | Euro 3 | NOx | RANGE 1 | March | 0.0461 | 0.00738 | 0.755 | 5 | 25 | -20 | 50
Passenger Cars | Petrol | Small | Euro 3 | NOx | RANGE 1 | April | 0.0461 | 0.00738 | 0.755 | 5 | 25 | -20 | 50
Passenger Cars | Petrol | Small | Euro 3 | NOx | RANGE 1 | May | 0.0461 | 0.00738 | 0.755 | 5 | 25 | -20 | 50
Passenger Cars | Petrol | Small | Euro 3 | NOx | RANGE 1 | June | 0.0461 | 0.00738 | 0.755 | 5 | 25 | -20 | 50
Passenger Cars | Petrol | Small | Euro 3 | NOx | RANGE 1 | July | 0.0461 | 0.00738 | 0.755 | 5 | 25 | -20 | 50
Passenger Cars | Petrol | Small | Euro 3 | NOx | RANGE 1 | August | 0.0461 | 0.00738 | 0.755 | 5 | 25 | -20 | 50
Passenger Cars | Petrol | Small | Euro 3 | NOx | RANGE 1 | September | 0.0461 | 0.00738 | 0.755 | 5 | 25 | -20 | 50
Passenger Cars | Petrol | Small | Euro 3 | NOx | RANGE 1 | October | 0.0461 | 0.00738 | 0.755 | 5 | 25 | -20 | 50
Passenger Cars | Petrol | Small | Euro 3 | NOx | RANGE 1 | November | 0.0461 | 0.00738 | 0.755 | 5 | 25 | -20 | 50
Passenger Cars | Petrol | Small | Euro 3 | NOx | RANGE 1 | December | 0.0461 | 0.00738 | 0.755 | 5 | 25 | -20 | 50
Passenger Cars | Petrol | Small | Euro 3 | NOx | RANGE 2 | January | 0.0513 | 0.0234 | 0.616 | 25 | 45 | -20 | 50
Passenger Cars | Petrol | Small | Euro 3 | NOx | RANGE 2 | February | 0.0513 | 0.0234 | 0.616 | 25 | 45 | -20 | 50
Passenger Cars | Petrol | Small | Euro 3 | NOx | RANGE 2 | March | 0.0513 | 0.0234 | 0.616 | 25 | 45 | -20 | 50
Passenger Cars | Petrol | Small | Euro 3 | NOx | RANGE 2 | April | 0.0513 | 0.0234 | 0.616 | 25 | 45 | -20 | 50
Passenger Cars | Petrol | Small | Euro 3 | NOx | RANGE 2 | May | 0.0513 | 0.0234 | 0.616 | 25 | 45 | -20 | 50
Passenger Cars | Petrol | Small | Euro 3 | NOx | RANGE 2 | June | 0.0513 | 0.0234 | 0.616 | 25 | 45 | -20 | 50
Passenger Cars | Petrol | Small | Euro 3 | NOx | RANGE 2 | July | 0.0513 | 0.0234 | 0.616 | 25 | 45 | -20 | 50
Passenger Cars | Petrol | Small | Euro 3 | NOx | RANGE 2 | August | 0.0513 | 0.0234 | 0.616 | 25 | 45 | -20 | 50
Passenger Cars | Petrol | Small | Euro 3 | NOx | RANGE 2 | September | 0.0513 | 0.0234 | 0.616 | 25 | 45 | -20 | 50
Passenger Cars | Petrol | Small | Euro 3 | NOx | RANGE 2 | October | 0.0513 | 0.0234 | 0.616 | 25 | 45 | -20 | 50
Passenger Cars | Petrol | Small | Euro 3 | NOx | RANGE 2 | November | 0.0513 | 0.0234 | 0.616 | 25 | 45 | -20 | 50
Passenger Cars | Petrol | Small | Euro 3 | NOx | RANGE 2 | December | 0.0513 | 0.0234 | 0.616 | 25 | 45 | -20 | 50
Passenger Cars | Petrol | Small | Euro 4 | NOx | RANGE 1 | January | 0.0461 | 0.00738 | 0.755 | 5 | 25 | -20 | 50
Passenger Cars | Petrol | Small | Euro 4 | NOx | RANGE 1 | February | 0.0461 | 0.00738 | 0.755 | 5 | 25 | -20 | 50
Passenger Cars | Petrol | Small | Euro 4 | NOx | RANGE 1 | March | 0.0461 | 0.00738 | 0.755 | 5 | 25 | -20 | 50
Passenger Cars | Petrol | Small | Euro 4 | NOx | RANGE 1 | April | 0.0461 | 0.00738 | 0.755 | 5 | 25 | -20 | 50
Passenger Cars | Petrol | Small | Euro 4 | NOx | RANGE 1 | May | 0.0461 | 0.00738 | 0.755 | 5 | 25 | -20 | 50
Passenger Cars | Petrol | Small | Euro 4 | NOx | RANGE 1 | June | 0.0461 | 0.00738 | 0.755 | 5 | 25 | -20 | 50
Passenger Cars | Petrol | Small | Euro 4 | NOx | RANGE 1 | July | 0.0461 | 0.00738 | 0.755 | 5 | 25 | -20 | 50
Passenger Cars | Petrol | Small | Euro 4 | NOx | RANGE 1 | August | 0.0461 | 0.00738 | 0.755 | 5 | 25 | -20 | 50
Passenger Cars | Petrol | Small | Euro 4 | NOx | RANGE 1 | September | 0.0461 | 0.00738 | 0.755 | 5 | 25 | -20 | 50
Passenger Cars | Petrol | Small | Euro 4 | NOx | RANGE 1 | October | 0.0461 | 0.00738 | 0.755 | 5 | 25 | -20 | 50
Passenger Cars | Petrol | Small | Euro 4 | NOx | RANGE 1 | November | 0.0461 | 0.00738 | 0.755 | 5 | 25 | -20 | 50
Passenger Cars | Petrol | Small | Euro 4 | NOx | RANGE 1 | December | 0.0461 | 0.00738 | 0.755 | 5 | 25 | -20 | 50
Passenger Cars | Petrol | Small | Euro 4 | NOx | RANGE 2 | January | 0.0513 | 0.0234 | 0.616 | 25 | 45 | -20 | 50
Passenger Cars | Petrol | Small | Euro 4 | NOx | RANGE 2 | February | 0.0513 | 0.0234 | 0.616 | 25 | 45 | -20 | 50
Passenger Cars | Petrol | Small | Euro 4 | NOx | RANGE 2 | March | 0.0513 | 0.0234 | 0.616 | 25 | 45 | -20 | 50
Passenger Cars | Petrol | Small | Euro 4 | NOx | RANGE 2 | April | 0.0513 | 0.0234 | 0.616 | 25 | 45 | -20 | 50
Passenger Cars | Petrol | Small | Euro 4 | NOx | RANGE 2 | May | 0.0513 | 0.0234 | 0.616 | 25 | 45 | -20 | 50
Passenger Cars | Petrol | Small | Euro 4 | NOx | RANGE 2 | June | 0.0513 | 0.0234 | 0.616 | 25 | 45 | -20 | 50
Passenger Cars | Petrol | Small | Euro 4 | NOx | RANGE 2 | July | 0.0513 | 0.0234 | 0.616 | 25 | 45 | -20 | 50
Passenger Cars | Petrol | Small | Euro 4 | NOx | RANGE 2 | August | 0.0513 | 0.0234 | 0.616 | 25 | 45 | -20 | 50
Passenger Cars | Petrol | Small | Euro 4 | NOx | RANGE 2 | September | 0.0513 | 0.0234 | 0.616 | 25 | 45 | -20 | 50
Passenger Cars | Petrol | Small | Euro 4 | NOx | RANGE 2 | October | 0.0513 | 0.0234 | 0.616 | 25 | 45 | -20 | 50
Passenger Cars | Petrol | Small | Euro 4 | NOx | RANGE 2 | November | 0.0513 | 0.0234 | 0.616 | 25 | 45 | -20 | 50
Passenger Cars | Petrol | Small | Euro 4 | NOx | RANGE 2 | December | 0.0513 | 0.0234 | 0.616 | 25 | 45 | -20 | 50
Passenger Cars | Petrol | Small | Euro 5 | NOx | RANGE 1 | January | 0.0461 | 0.00738 | 0.755 | 5 | 25 | -20 | 50
Passenger Cars | Petrol | Small | Euro 5 | NOx | RANGE 1 | February | 0.0461 | 0.00738 | 0.755 | 5 | 25 | -20 | 50
Passenger Cars | Petrol | Small | Euro 5 | NOx | RANGE 1 | March | 0.0461 | 0.00738 | 0.755 | 5 | 25 | -20 | 50
Passenger Cars | Petrol | Small | Euro 5 | NOx | RANGE 1 | April | 0.0461 | 0.00738 | 0.755 | 5 | 25 | -20 | 50
Passenger Cars | Petrol | Small | Euro 5 | NOx | RANGE 1 | May | 0.0461 | 0.00738 | 0.755 | 5 | 25 | -20 | 50
Passenger Cars | Petrol | Small | Euro 5 | NOx | RANGE 1 | June | 0.0461 | 0.00738 | 0.755 | 5 | 25 | -20 | 50
Passenger Cars | Petrol | Small | Euro 5 | NOx | RANGE 1 | July | 0.0461 | 0.00738 | 0.755 | 5 | 25 | -20 | 50
Passenger Cars | Petrol | Small | Euro 5 | NOx | RANGE 1 | August | 0.0461 | 0.00738 | 0.755 | 5 | 25 | -20 | 50
Passenger Cars | Petrol | Small | Euro 5 | NOx | RANGE 1 | September | 0.0461 | 0.00738 | 0.755 | 5 | 25 | -20 | 50
Passenger Cars | Petrol | Small | Euro 5 | NOx | RANGE 1 | October | 0.0461 | 0.00738 | 0.755 | 5 | 25 | -20 | 50
Passenger Cars | Petrol | Small | Euro 5 | NOx | RANGE 1 | November | 0.0461 | 0.00738 | 0.755 | 5 | 25 | -20 | 50
Passenger Cars | Petrol | Small | Euro 5 | NOx | RANGE 1 | December | 0.0461 | 0.00738 | 0.755 | 5 | 25 | -20 | 50
Passenger Cars | Petrol | Small | Euro 5 | NOx | RANGE 2 | January | 0.0513 | 0.0234 | 0.616 | 25 | 45 | -20 | 50
Passenger Cars | Petrol | Small | Euro 5 | NOx | RANGE 2 | February | 0.0513 | 0.0234 | 0.616 | 25 | 45 | -20 | 50
Passenger Cars | Petrol | Small | Euro 5 | NOx | RANGE 2 | March | 0.0513 | 0.0234 | 0.616 | 25 | 45 | -20 | 50
Passenger Cars | Petrol | Small | Euro 5 | NOx | RANGE 2 | April | 0.0513 | 0.0234 | 0.616 | 25 | 45 | -20 | 50
Passenger Cars | Petrol | Small | Euro 5 | NOx | RANGE 2 | May | 0.0513 | 0.0234 | 0.616 | 25 | 45 | -20 | 50
Passenger Cars | Petrol | Small | Euro 5 | NOx | RANGE 2 | June | 0.0513 | 0.0234 | 0.616 | 25 | 45 | -20 | 50
Passenger Cars | Petrol | Small | Euro 5 | NOx | RANGE 2 | July | 0.0513 | 0.0234 | 0.616 | 25 | 45 | -20 | 50
Passenger Cars | Petrol | Small | Euro 5 | NOx | RANGE 2 | August | 0.0513 | 0.0234 | 0.616 | 25 | 45 | -20 | 50
Passenger Cars | Petrol | Small | Euro 5 | NOx | RANGE 2 | September | 0.0513 | 0.0234 | 0.616 | 25 | 45 | -20 | 50
Passenger Cars | Petrol | Small | Euro 5 | NOx | RANGE 2 | October | 0.0513 | 0.0234 | 0.616 | 25 | 45 | -20 | 50
Passenger Cars | Petrol | Small | Euro 5 | NOx | RANGE 2 | November | 0.0513 | 0.0234 | 0.616 | 25 | 45 | -20 | 50
Passenger Cars | Petrol | Small | Euro 5 | NOx | RANGE 2 | December | 0.0513 | 0.0234 | 0.616 | 25 | 45 | -20 | 50
Passenger Cars | Petrol | Small | Euro 6 a/b/c | NOx | RANGE 1 | January | 0.088586 | 0 | 7.257 | 5 | 45 | 0 | 50
Passenger Cars | Petrol | Small | Euro 6 a/b/c | NOx | RANGE 1 | February | 0.088586 | 0 | 7.257 | 5 | 45 | 0 | 50
Passenger Cars | Petrol | Small | Euro 6 a/b/c | NOx | RANGE 1 | March | 0.088586 | 0 | 7.257 | 5 | 45 | 0 | 50
Passenger Cars | Petrol | Small | Euro 6 a/b/c | NOx | RANGE 1 | April | 0.088586 | 0 | 7.257 | 5 | 45 | 0 | 50
Passenger Cars | Petrol | Small | Euro 6 a/b/c | NOx | RANGE 1 | May | 0.088586 | 0 | 7.257 | 5 | 45 | 0 | 50
Passenger Cars | Petrol | Small | Euro 6 a/b/c | NOx | RANGE 1 | June | 0.088586 | 0 | 7.257 | 5 | 45 | 0 | 50
Passenger Cars | Petrol | Small | Euro 6 a/b/c | NOx | RANGE 1 | July | 0.088586 | 0 | 7.257 | 5 | 45 | 0 | 50
Passenger Cars | Petrol | Small | Euro 6 a/b/c | NOx | RANGE 1 | August | 0.088586 | 0 | 7.257 | 5 | 45 | 0 | 50
Passenger Cars | Petrol | Small | Euro 6 a/b/c | NOx | RANGE 1 | September | 0.088586 | 0 | 7.257 | 5 | 45 | 0 | 50
Passenger Cars | Petrol | Small | Euro 6 a/b/c | NOx | RANGE 1 | October | 0.088586 | 0 | 7.257 | 5 | 45 | 0 | 50
Passenger Cars | Petrol | Small | Euro 6 a/b/c | NOx | RANGE 1 | November | 0.088586 | 0 | 7.257 | 5 | 45 | 0 | 50
Passenger Cars | Petrol | Small | Euro 6 a/b/c | NOx | RANGE 1 | December | 0.088586 | 0 | 7.257 | 5 | 45 | 0 | 50
Passenger Cars | Petrol | Small | Euro 6 a/b/c | NOx | RANGE 2 | January | 0.097414 | -0.18073 | 5.6515 | 5 | 45 | -30 | 0
Passenger Cars | Petrol | Small | Euro 6 a/b/c | NOx | RANGE 2 | February | 0.097414 | -0.18073 | 5.6515 | 5 | 45 | -30 | 0
Passenger Cars | Petrol | Small | Euro 6 a/b/c | NOx | RANGE 2 | March | 0.097414 | -0.18073 | 5.6515 | 5 | 45 | -30 | 0
Passenger Cars | Petrol | Small | Euro 6 a/b/c | NOx | RANGE 2 | April | 0.097414 | -0.18073 | 5.6515 | 5 | 45 | -30 | 0
Passenger Cars | Petrol | Small | Euro 6 a/b/c | NOx | RANGE 2 | May | 0.097414 | -0.18073 | 5.6515 | 5 | 45 | -30 | 0
Passenger Cars | Petrol | Small | Euro 6 a/b/c | NOx | RANGE 2 | June | 0.097414 | -0.18073 | 5.6515 | 5 | 45 | -30 | 0
Passenger Cars | Petrol | Small | Euro 6 a/b/c | NOx | RANGE 2 | July | 0.097414 | -0.18073 | 5.6515 | 5 | 45 | -30 | 0
Passenger Cars | Petrol | Small | Euro 6 a/b/c | NOx | RANGE 2 | August | 0.097414 | -0.18073 | 5.6515 | 5 | 45 | -30 | 0
Passenger Cars | Petrol | Small | Euro 6 a/b/c | NOx | RANGE 2 | September | 0.097414 | -0.18073 | 5.6515 | 5 | 45 | -30 | 0
Passenger Cars | Petrol | Small | Euro 6 a/b/c | NOx | RANGE 2 | October | 0.097414 | -0.18073 | 5.6515 | 5 | 45 | -30 | 0
Passenger Cars | Petrol | Small | Euro 6 a/b/c | NOx | RANGE 2 | November | 0.097414 | -0.18073 | 5.6515 | 5 | 45 | -30 | 0
Passenger Cars | Petrol | Small | Euro 6 a/b/c | NOx | RANGE 2 | December | 0.097414 | -0.18073 | 5.6515 | 5 | 45 | -30 | 0
Passenger Cars | Petrol | Small | Euro 6 d-temp | NOx | RANGE 1 | January | 0.088586 | 0 | 7.257 | 5 | 45 | 0 | 50
Passenger Cars | Petrol | Small | Euro 6 d-temp | NOx | RANGE 1 | February | 0.088586 | 0 | 7.257 | 5 | 45 | 0 | 50
Passenger Cars | Petrol | Small | Euro 6 d-temp | NOx | RANGE 1 | March | 0.088586 | 0 | 7.257 | 5 | 45 | 0 | 50
Passenger Cars | Petrol | Small | Euro 6 d-temp | NOx | RANGE 1 | April | 0.088586 | 0 | 7.257 | 5 | 45 | 0 | 50
Passenger Cars | Petrol | Small | Euro 6 d-temp | NOx | RANGE 1 | May | 0.088586 | 0 | 7.257 | 5 | 45 | 0 | 50
Passenger Cars | Petrol | Small | Euro 6 d-temp | NOx | RANGE 1 | June | 0.088586 | 0 | 7.257 | 5 | 45 | 0 | 50
Passenger Cars | Petrol | Small | Euro 6 d-temp | NOx | RANGE 1 | July | 0.088586 | 0 | 7.257 | 5 | 45 | 0 | 50
Passenger Cars | Petrol | Small | Euro 6 d-temp | NOx | RANGE 1 | August | 0.088586 | 0 | 7.257 | 5 | 45 | 0 | 50
Passenger Cars | Petrol | Small | Euro 6 d-temp | NOx | RANGE 1 | September | 0.088586 | 0 | 7.257 | 5 | 45 | 0 | 50
Passenger Cars | Petrol | Small | Euro 6 d-temp | NOx | RANGE 1 | October | 0.088586 | 0 | 7.257 | 5 | 45 | 0 | 50
Passenger Cars | Petrol | Small | Euro 6 d-temp | NOx | RANGE 1 | November | 0.088586 | 0 | 7.257 | 5 | 45 | 0 | 50
Passenger Cars | Petrol | Small | Euro 6 d-temp | NOx | RANGE 1 | December | 0.088586 | 0 | 7.257 | 5 | 45 | 0 | 50
Passenger Cars | Petrol | Small | Euro 6 d-temp | NOx | RANGE 2 | January | 0.097414 | -0.18073 | 5.6515 | 5 | 45 | -30 | 0
Passenger Cars | Petrol | Small | Euro 6 d-temp | NOx | RANGE 2 | February | 0.097414 | -0.18073 | 5.6515 | 5 | 45 | -30 | 0
Passenger Cars | Petrol | Small | Euro 6 d-temp | NOx | RANGE 2 | March | 0.097414 | -0.18073 | 5.6515 | 5 | 45 | -30 | 0
Passenger Cars | Petrol | Small | Euro 6 d-temp | NOx | RANGE 2 | April | 0.097414 | -0.18073 | 5.6515 | 5 | 45 | -30 | 0
Passenger Cars | Petrol | Small | Euro 6 d-temp | NOx | RANGE 2 | May | 0.097414 | -0.18073 | 5.6515 | 5 | 45 | -30 | 0
Passenger Cars | Petrol | Small | Euro 6 d-temp | NOx | RANGE 2 | June | 0.097414 | -0.18073 | 5.6515 | 5 | 45 | -30 | 0
Passenger Cars | Petrol | Small | Euro 6 d-temp | NOx | RANGE 2 | July | 0.097414 | -0.18073 | 5.6515 | 5 | 45 | -30 | 0
Passenger Cars | Petrol | Small | Euro 6 d-temp | NOx | RANGE 2 | August | 0.097414 | -0.18073 | 5.6515 | 5 | 45 | -30 | 0
Passenger Cars | Petrol | Small | Euro 6 d-temp | NOx | RANGE 2 | September | 0.097414 | -0.18073 | 5.6515 | 5 | 45 | -30 | 0
Passenger Cars | Petrol | Small | Euro 6 d-temp | NOx | RANGE 2 | October | 0.097414 | -0.18073 | 5.6515 | 5 | 45 | -30 | 0
Passenger Cars | Petrol | Small | Euro 6 d-temp | NOx | RANGE 2 | November | 0.097414 | -0.18073 | 5.6515 | 5 | 45 | -30 | 0
Passenger Cars | Petrol | Small | Euro 6 d-temp | NOx | RANGE 2 | December | 0.097414 | -0.18073 | 5.6515 | 5 | 45 | -30 | 0
Passenger Cars | Petrol | Small | Euro 6 d/e | NOx | RANGE 1 | January | 0.088586 | 0 | 7.257 | 5 | 45 | 0 | 50
Passenger Cars | Petrol | Small | Euro 6 d/e | NOx | RANGE 1 | February | 0.088586 | 0 | 7.257 | 5 | 45 | 0 | 50
Passenger Cars | Petrol | Small | Euro 6 d/e | NOx | RANGE 1 | March | 0.088586 | 0 | 7.257 | 5 | 45 | 0 | 50
Passenger Cars | Petrol | Small | Euro 6 d/e | NOx | RANGE 1 | April | 0.088586 | 0 | 7.257 | 5 | 45 | 0 | 50
Passenger Cars | Petrol | Small | Euro 6 d/e | NOx | RANGE 1 | May | 0.088586 | 0 | 7.257 | 5 | 45 | 0 | 50
Passenger Cars | Petrol | Small | Euro 6 d/e | NOx | RANGE 1 | June | 0.088586 | 0 | 7.257 | 5 | 45 | 0 | 50
Passenger Cars | Petrol | Small | Euro 6 d/e | NOx | RANGE 1 | July | 0.088586 | 0 | 7.257 | 5 | 45 | 0 | 50
Passenger Cars | Petrol | Small | Euro 6 d/e | NOx | RANGE 1 | August | 0.088586 | 0 | 7.257 | 5 | 45 | 0 | 50
Passenger Cars | Petrol | Small | Euro 6 d/e | NOx | RANGE 1 | September | 0.088586 | 0 | 7.257 | 5 | 45 | 0 | 50
Passenger Cars | Petrol | Small | Euro 6 d/e | NOx | RANGE 1 | October | 0.088586 | 0 | 7.257 | 5 | 45 | 0 | 50
Passenger Cars | Petrol | Small | Euro 6 d/e | NOx | RANGE 1 | November | 0.088586 | 0 | 7.257 | 5 | 45 | 0 | 50
Passenger Cars | Petrol | Small | Euro 6 d/e | NOx | RANGE 1 | December | 0.088586 | 0 | 7.257 | 5 | 45 | 0 | 50
Passenger Cars | Petrol | Small | Euro 6 d/e | NOx | RANGE 2 | January | 0.097414 | -0.18073 | 5.6515 | 5 | 45 | -30 | 0
Passenger Cars | Petrol | Small | Euro 6 d/e | NOx | RANGE 2 | February | 0.097414 | -0.18073 | 5.6515 | 5 | 45 | -30 | 0
Passenger Cars | Petrol | Small | Euro 6 d/e | NOx | RANGE 2 | March | 0.097414 | -0.18073 | 5.6515 | 5 | 45 | -30 | 0
Passenger Cars | Petrol | Small | Euro 6 d/e | NOx | RANGE 2 | April | 0.097414 | -0.18073 | 5.6515 | 5 | 45 | -30 | 0
Passenger Cars | Petrol | Small | Euro 6 d/e | NOx | RANGE 2 | May | 0.097414 | -0.18073 | 5.6515 | 5 | 45 | -30 | 0
Passenger Cars | Petrol | Small | Euro 6 d/e | NOx | RANGE 2 | June | 0.097414 | -0.18073 | 5.6515 | 5 | 45 | -30 | 0
Passenger Cars | Petrol | Small | Euro 6 d/e | NOx | RANGE 2 | July | 0.097414 | -0.18073 | 5.6515 | 5 | 45 | -30 | 0
Passenger Cars | Petrol | Small | Euro 6 d/e | NOx | RANGE 2 | August | 0.097414 | -0.18073 | 5.6515 | 5 | 45 | -30 | 0
Passenger Cars | Petrol | Small | Euro 6 d/e | NOx | RANGE 2 | September | 0.097414 | -0.18073 | 5.6515 | 5 | 45 | -30 | 0
Passenger Cars | Petrol | Small | Euro 6 d/e | NOx | RANGE 2 | October | 0.097414 | -0.18073 | 5.6515 | 5 | 45 | -30 | 0
Passenger Cars | Petrol | Small | Euro 6 d/e | NOx | RANGE 2 | November | 0.097414 | -0.18073 | 5.6515 | 5 | 45 | -30 | 0
Passenger Cars | Petrol | Small | Euro 6 d/e | NOx | RANGE 2 | December | 0.097414 | -0.18073 | 5.6515 | 5 | 45 | -30 | 0
Passenger Cars | Petrol | Small | Euro 7 | NOx | RANGE 1 | January | 0.088586 | 0 | 7.257 | 5 | 45 | 0 | 50
Passenger Cars | Petrol | Small | Euro 7 | NOx | RANGE 1 | February | 0.088586 | 0 | 7.257 | 5 | 45 | 0 | 50
Passenger Cars | Petrol | Small | Euro 7 | NOx | RANGE 1 | March | 0.088586 | 0 | 7.257 | 5 | 45 | 0 | 50
Passenger Cars | Petrol | Small | Euro 7 | NOx | RANGE 1 | April | 0.088586 | 0 | 7.257 | 5 | 45 | 0 | 50
Passenger Cars | Petrol | Small | Euro 7 | NOx | RANGE 1 | May | 0.088586 | 0 | 7.257 | 5 | 45 | 0 | 50
Passenger Cars | Petrol | Small | Euro 7 | NOx | RANGE 1 | June | 0.088586 | 0 | 7.257 | 5 | 45 | 0 | 50
Passenger Cars | Petrol | Small | Euro 7 | NOx | RANGE 1 | July | 0.088586 | 0 | 7.257 | 5 | 45 | 0 | 50
Passenger Cars | Petrol | Small | Euro 7 | NOx | RANGE 1 | August | 0.088586 | 0 | 7.257 | 5 | 45 | 0 | 50
Passenger Cars | Petrol | Small | Euro 7 | NOx | RANGE 1 | September | 0.088586 | 0 | 7.257 | 5 | 45 | 0 | 50
Passenger Cars | Petrol | Small | Euro 7 | NOx | RANGE 1 | October | 0.088586 | 0 | 7.257 | 5 | 45 | 0 | 50
Passenger Cars | Petrol | Small | Euro 7 | NOx | RANGE 1 | November | 0.088586 | 0 | 7.257 | 5 | 45 | 0 | 50
Passenger Cars | Petrol | Small | Euro 7 | NOx | RANGE 1 | December | 0.088586 | 0 | 7.257 | 5 | 45 | 0 | 50
Passenger Cars | Petrol | Small | Euro 7 | NOx | RANGE 2 | January | 0.097414 | -0.18073 | 5.6515 | 5 | 45 | -30 | 0
Passenger Cars | Petrol | Small | Euro 7 | NOx | RANGE 2 | February | 0.097414 | -0.18073 | 5.6515 | 5 | 45 | -30 | 0
Passenger Cars | Petrol | Small | Euro 7 | NOx | RANGE 2 | March | 0.097414 | -0.18073 | 5.6515 | 5 | 45 | -30 | 0
Passenger Cars | Petrol | Small | Euro 7 | NOx | RANGE 2 | April | 0.097414 | -0.18073 | 5.6515 | 5 | 45 | -30 | 0
Passenger Cars | Petrol | Small | Euro 7 | NOx | RANGE 2 | May | 0.097414 | -0.18073 | 5.6515 | 5 | 45 | -30 | 0
Passenger Cars | Petrol | Small | Euro 7 | NOx | RANGE 2 | June | 0.097414 | -0.18073 | 5.6515 | 5 | 45 | -30 | 0
Passenger Cars | Petrol | Small | Euro 7 | NOx | RANGE 2 | July | 0.097414 | -0.18073 | 5.6515 | 5 | 45 | -30 | 0
Passenger Cars | Petrol | Small | Euro 7 | NOx | RANGE 2 | August | 0.097414 | -0.18073 | 5.6515 | 5 | 45 | -30 | 0
Passenger Cars | Petrol | Small | Euro 7 | NOx | RANGE 2 | September | 0.097414 | -0.18073 | 5.6515 | 5 | 45 | -30 | 0
Passenger Cars | Petrol | Small | Euro 7 | NOx | RANGE 2 | October | 0.097414 | -0.18073 | 5.6515 | 5 | 45 | -30 | 0
Passenger Cars | Petrol | Small | Euro 7 | NOx | RANGE 2 | November | 0.097414 | -0.18073 | 5.6515 | 5 | 45 | -30 | 0
Passenger Cars | Petrol | Small | Euro 7 | NOx | RANGE 2 | December | 0.097414 | -0.18073 | 5.6515 | 5 | 45 | -30 | 0
Passenger Cars | Petrol | Medium | PRE ECE | NOx | RANGE 1 | January | 0 | -0.006 | 1.14 | 0 | 0 | -10 | 30
Passenger Cars | Petrol | Medium | PRE ECE | NOx | RANGE 1 | February | 0 | -0.006 | 1.14 | 0 | 0 | -10 | 30
Passenger Cars | Petrol | Medium | PRE ECE | NOx | RANGE 1 | March | 0 | -0.006 | 1.14 | 0 | 0 | -10 | 30
Passenger Cars | Petrol | Medium | PRE ECE | NOx | RANGE 1 | April | 0 | -0.006 | 1.14 | 0 | 0 | -10 | 30
Passenger Cars | Petrol | Medium | PRE ECE | NOx | RANGE 1 | May | 0 | -0.006 | 1.14 | 0 | 0 | -10 | 30
Passenger Cars | Petrol | Medium | PRE ECE | NOx | RANGE 1 | June | 0 | -0.006 | 1.14 | 0 | 0 | -10 | 30
Passenger Cars | Petrol | Medium | PRE ECE | NOx | RANGE 1 | July | 0 | -0.006 | 1.14 | 0 | 0 | -10 | 30
Passenger Cars | Petrol | Medium | PRE ECE | NOx | RANGE 1 | August | 0 | -0.006 | 1.14 | 0 | 0 | -10 | 30
Passenger Cars | Petrol | Medium | PRE ECE | NOx | RANGE 1 | September | 0 | -0.006 | 1.14 | 0 | 0 | -10 | 30
Passenger Cars | Petrol | Medium | PRE ECE | NOx | RANGE 1 | October | 0 | -0.006 | 1.14 | 0 | 0 | -10 | 30
Passenger Cars | Petrol | Medium | PRE ECE | NOx | RANGE 1 | November | 0 | -0.006 | 1.14 | 0 | 0 | -10 | 30
Passenger Cars | Petrol | Medium | PRE ECE | NOx | RANGE 1 | December | 0 | -0.006 | 1.14 | 0 | 0 | -10 | 30
Passenger Cars | Petrol | Medium | ECE 15/00-01 | NOx | RANGE 1 | January | 0 | -0.006 | 1.14 | 0 | 0 | -10 | 30
Passenger Cars | Petrol | Medium | ECE 15/00-01 | NOx | RANGE 1 | February | 0 | -0.006 | 1.14 | 0 | 0 | -10 | 30
Passenger Cars | Petrol | Medium | ECE 15/00-01 | NOx | RANGE 1 | March | 0 | -0.006 | 1.14 | 0 | 0 | -10 | 30
Passenger Cars | Petrol | Medium | ECE 15/00-01 | NOx | RANGE 1 | April | 0 | -0.006 | 1.14 | 0 | 0 | -10 | 30
Passenger Cars | Petrol | Medium | ECE 15/00-01 | NOx | RANGE 1 | May | 0 | -0.006 | 1.14 | 0 | 0 | -10 | 30
Passenger Cars | Petrol | Medium | ECE 15/00-01 | NOx | RANGE 1 | June | 0 | -0.006 | 1.14 | 0 | 0 | -10 | 30
Passenger Cars | Petrol | Medium | ECE 15/00-01 | NOx | RANGE 1 | July | 0 | -0.006 | 1.14 | 0 | 0 | -10 | 30
Passenger Cars | Petrol | Medium | ECE 15/00-01 | NOx | RANGE 1 | August | 0 | -0.006 | 1.14 | 0 | 0 | -10 | 30
Passenger Cars | Petrol | Medium | ECE 15/00-01 | NOx | RANGE 1 | September | 0 | -0.006 | 1.14 | 0 | 0 | -10 | 30
Passenger Cars | Petrol | Medium | ECE 15/00-01 | NOx | RANGE 1 | October | 0 | -0.006 | 1.14 | 0 | 0 | -10 | 30
Passenger Cars | Petrol | Medium | ECE 15/00-01 | NOx | RANGE 1 | November | 0 | -0.006 | 1.14 | 0 | 0 | -10 | 30
Passenger Cars | Petrol | Medium | ECE 15/00-01 | NOx | RANGE 1 | December | 0 | -0.006 | 1.14 | 0 | 0 | -10 | 30
Passenger Cars | Petrol | Medium | ECE 15/02 | NOx | RANGE 1 | January | 0 | -0.006 | 1.14 | 0 | 0 | -10 | 30
Passenger Cars | Petrol | Medium | ECE 15/02 | NOx | RANGE 1 | February | 0 | -0.006 | 1.14 | 0 | 0 | -10 | 30
Passenger Cars | Petrol | Medium | ECE 15/02 | NOx | RANGE 1 | March | 0 | -0.006 | 1.14 | 0 | 0 | -10 | 30
Passenger Cars | Petrol | Medium | ECE 15/02 | NOx | RANGE 1 | April | 0 | -0.006 | 1.14 | 0 | 0 | -10 | 30
Passenger Cars | Petrol | Medium | ECE 15/02 | NOx | RANGE 1 | May | 0 | -0.006 | 1.14 | 0 | 0 | -10 | 30
Passenger Cars | Petrol | Medium | ECE 15/02 | NOx | RANGE 1 | June | 0 | -0.006 | 1.14 | 0 | 0 | -10 | 30
Passenger Cars | Petrol | Medium | ECE 15/02 | NOx | RANGE 1 | July | 0 | -0.006 | 1.14 | 0 | 0 | -10 | 30
Passenger Cars | Petrol | Medium | ECE 15/02 | NOx | RANGE 1 | August | 0 | -0.006 | 1.14 | 0 | 0 | -10 | 30
Passenger Cars | Petrol | Medium | ECE 15/02 | NOx | RANGE 1 | September | 0 | -0.006 | 1.14 | 0 | 0 | -10 | 30
Passenger Cars | Petrol | Medium | ECE 15/02 | NOx | RANGE 1 | October | 0 | -0.006 | 1.14 | 0 | 0 | -10 | 30
Passenger Cars | Petrol | Medium | ECE 15/02 | NOx | RANGE 1 | November | 0 | -0.006 | 1.14 | 0 | 0 | -10 | 30
Passenger Cars | Petrol | Medium | ECE 15/02 | NOx | RANGE 1 | December | 0 | -0.006 | 1.14 | 0 | 0 | -10 | 30
Passenger Cars | Petrol | Medium | ECE 15/03 | NOx | RANGE 1 | January | 0 | -0.006 | 1.14 | 0 | 0 | -10 | 30
Passenger Cars | Petrol | Medium | ECE 15/03 | NOx | RANGE 1 | February | 0 | -0.006 | 1.14 | 0 | 0 | -10 | 30
Passenger Cars | Petrol | Medium | ECE 15/03 | NOx | RANGE 1 | March | 0 | -0.006 | 1.14 | 0 | 0 | -10 | 30
Passenger Cars | Petrol | Medium | ECE 15/03 | NOx | RANGE 1 | April | 0 | -0.006 | 1.14 | 0 | 0 | -10 | 30
Passenger Cars | Petrol | Medium | ECE 15/03 | NOx | RANGE 1 | May | 0 | -0.006 | 1.14 | 0 | 0 | -10 | 30
Passenger Cars | Petrol | Medium | ECE 15/03 | NOx | RANGE 1 | June | 0 | -0.006 | 1.14 | 0 | 0 | -10 | 30
Passenger Cars | Petrol | Medium | ECE 15/03 | NOx | RANGE 1 | July | 0 | -0.006 | 1.14 | 0 | 0 | -10 | 30
Passenger Cars | Petrol | Medium | ECE 15/03 | NOx | RANGE 1 | August | 0 | -0.006 | 1.14 | 0 | 0 | -10 | 30
Passenger Cars | Petrol | Medium | ECE 15/03 | NOx | RANGE 1 | September | 0 | -0.006 | 1.14 | 0 | 0 | -10 | 30
Passenger Cars | Petrol | Medium | ECE 15/03 | NOx | RANGE 1 | October | 0 | -0.006 | 1.14 | 0 | 0 | -10 | 30
Passenger Cars | Petrol | Medium | ECE 15/03 | NOx | RANGE 1 | November | 0 | -0.006 | 1.14 | 0 | 0 | -10 | 30
Passenger Cars | Petrol | Medium | ECE 15/03 | NOx | RANGE 1 | December | 0 | -0.006 | 1.14 | 0 | 0 | -10 | 30
Passenger Cars | Petrol | Medium | ECE 15/04 | NOx | RANGE 1 | January | 0 | -0.006 | 1.14 | 0 | 0 | -10 | 30
Passenger Cars | Petrol | Medium | ECE 15/04 | NOx | RANGE 1 | February | 0 | -0.006 | 1.14 | 0 | 0 | -10 | 30
Passenger Cars | Petrol | Medium | ECE 15/04 | NOx | RANGE 1 | March | 0 | -0.006 | 1.14 | 0 | 0 | -10 | 30
Passenger Cars | Petrol | Medium | ECE 15/04 | NOx | RANGE 1 | April | 0 | -0.006 | 1.14 | 0 | 0 | -10 | 30
Passenger Cars | Petrol | Medium | ECE 15/04 | NOx | RANGE 1 | May | 0 | -0.006 | 1.14 | 0 | 0 | -10 | 30
Passenger Cars | Petrol | Medium | ECE 15/04 | NOx | RANGE 1 | June | 0 | -0.006 | 1.14 | 0 | 0 | -10 | 30
Passenger Cars | Petrol | Medium | ECE 15/04 | NOx | RANGE 1 | July | 0 | -0.006 | 1.14 | 0 | 0 | -10 | 30
Passenger Cars | Petrol | Medium | ECE 15/04 | NOx | RANGE 1 | August | 0 | -0.006 | 1.14 | 0 | 0 | -10 | 30
Passenger Cars | Petrol | Medium | ECE 15/04 | NOx | RANGE 1 | September | 0 | -0.006 | 1.14 | 0 | 0 | -10 | 30
Passenger Cars | Petrol | Medium | ECE 15/04 | NOx | RANGE 1 | October | 0 | -0.006 | 1.14 | 0 | 0 | -10 | 30
Passenger Cars | Petrol | Medium | ECE 15/04 | NOx | RANGE 1 | November | 0 | -0.006 | 1.14 | 0 | 0 | -10 | 30
Passenger Cars | Petrol | Medium | ECE 15/04 | NOx | RANGE 1 | December | 0 | -0.006 | 1.14 | 0 | 0 | -10 | 30
Passenger Cars | Petrol | Medium | Improved Conventional | NOx | RANGE 1 | January | 0 | -0.006 | 1.14 | 0 | 0 | -10 | 30
Passenger Cars | Petrol | Medium | Improved Conventional | NOx | RANGE 1 | February | 0 | -0.006 | 1.14 | 0 | 0 | -10 | 30
Passenger Cars | Petrol | Medium | Improved Conventional | NOx | RANGE 1 | March | 0 | -0.006 | 1.14 | 0 | 0 | -10 | 30
Passenger Cars | Petrol | Medium | Improved Conventional | NOx | RANGE 1 | April | 0 | -0.006 | 1.14 | 0 | 0 | -10 | 30
Passenger Cars | Petrol | Medium | Improved Conventional | NOx | RANGE 1 | May | 0 | -0.006 | 1.14 | 0 | 0 | -10 | 30
Passenger Cars | Petrol | Medium | Improved Conventional | NOx | RANGE 1 | June | 0 | -0.006 | 1.14 | 0 | 0 | -10 | 30
Passenger Cars | Petrol | Medium | Improved Conventional | NOx | RANGE 1 | July | 0 | -0.006 | 1.14 | 0 | 0 | -10 | 30
Passenger Cars | Petrol | Medium | Improved Conventional | NOx | RANGE 1 | August | 0 | -0.006 | 1.14 | 0 | 0 | -10 | 30
Passenger Cars | Petrol | Medium | Improved Conventional | NOx | RANGE 1 | September | 0 | -0.006 | 1.14 | 0 | 0 | -10 | 30
Passenger Cars | Petrol | Medium | Improved Conventional | NOx | RANGE 1 | October | 0 | -0.006 | 1.14 | 0 | 0 | -10 | 30
Passenger Cars | Petrol | Medium | Improved Conventional | NOx | RANGE 1 | November | 0 | -0.006 | 1.14 | 0 | 0 | -10 | 30
Passenger Cars | Petrol | Medium | Improved Conventional | NOx | RANGE 1 | December | 0 | -0.006 | 1.14 | 0 | 0 | -10 | 30
Passenger Cars | Petrol | Medium | Open Loop | NOx | RANGE 1 | January | 0 | -0.006 | 1.14 | 0 | 0 | -10 | 30
Passenger Cars | Petrol | Medium | Open Loop | NOx | RANGE 1 | February | 0 | -0.006 | 1.14 | 0 | 0 | -10 | 30
Passenger Cars | Petrol | Medium | Open Loop | NOx | RANGE 1 | March | 0 | -0.006 | 1.14 | 0 | 0 | -10 | 30
Passenger Cars | Petrol | Medium | Open Loop | NOx | RANGE 1 | April | 0 | -0.006 | 1.14 | 0 | 0 | -10 | 30
Passenger Cars | Petrol | Medium | Open Loop | NOx | RANGE 1 | May | 0 | -0.006 | 1.14 | 0 | 0 | -10 | 30
Passenger Cars | Petrol | Medium | Open Loop | NOx | RANGE 1 | June | 0 | -0.006 | 1.14 | 0 | 0 | -10 | 30
Passenger Cars | Petrol | Medium | Open Loop | NOx | RANGE 1 | July | 0 | -0.006 | 1.14 | 0 | 0 | -10 | 30
Passenger Cars | Petrol | Medium | Open Loop | NOx | RANGE 1 | August | 0 | -0.006 | 1.14 | 0 | 0 | -10 | 30
Passenger Cars | Petrol | Medium | Open Loop | NOx | RANGE 1 | September | 0 | -0.006 | 1.14 | 0 | 0 | -10 | 30
Passenger Cars | Petrol | Medium | Open Loop | NOx | RANGE 1 | October | 0 | -0.006 | 1.14 | 0 | 0 | -10 | 30
Passenger Cars | Petrol | Medium | Open Loop | NOx | RANGE 1 | November | 0 | -0.006 | 1.14 | 0 | 0 | -10 | 30
Passenger Cars | Petrol | Medium | Open Loop | NOx | RANGE 1 | December | 0 | -0.006 | 1.14 | 0 | 0 | -10 | 30
Passenger Cars | Petrol | Medium | Euro 1 | NOx | RANGE 1 | January | 0.0458 | 0.00747 | 0.764 | 5 | 25 | -20 | 50
Passenger Cars | Petrol | Medium | Euro 1 | NOx | RANGE 1 | February | 0.0458 | 0.00747 | 0.764 | 5 | 25 | -20 | 50
Passenger Cars | Petrol | Medium | Euro 1 | NOx | RANGE 1 | March | 0.0458 | 0.00747 | 0.764 | 5 | 25 | -20 | 50
Passenger Cars | Petrol | Medium | Euro 1 | NOx | RANGE 1 | April | 0.0458 | 0.00747 | 0.764 | 5 | 25 | -20 | 50
Passenger Cars | Petrol | Medium | Euro 1 | NOx | RANGE 1 | May | 0.0458 | 0.00747 | 0.764 | 5 | 25 | -20 | 50
Passenger Cars | Petrol | Medium | Euro 1 | NOx | RANGE 1 | June | 0.0458 | 0.00747 | 0.764 | 5 | 25 | -20 | 50
Passenger Cars | Petrol | Medium | Euro 1 | NOx | RANGE 1 | July | 0.0458 | 0.00747 | 0.764 | 5 | 25 | -20 | 50
Passenger Cars | Petrol | Medium | Euro 1 | NOx | RANGE 1 | August | 0.0458 | 0.00747 | 0.764 | 5 | 25 | -20 | 50
Passenger Cars | Petrol | Medium | Euro 1 | NOx | RANGE 1 | September | 0.0458 | 0.00747 | 0.764 | 5 | 25 | -20 | 50
Passenger Cars | Petrol | Medium | Euro 1 | NOx | RANGE 1 | October | 0.0458 | 0.00747 | 0.764 | 5 | 25 | -20 | 50
Passenger Cars | Petrol | Medium | Euro 1 | NOx | RANGE 1 | November | 0.0458 | 0.00747 | 0.764 | 5 | 25 | -20 | 50
Passenger Cars | Petrol | Medium | Euro 1 | NOx | RANGE 1 | December | 0.0458 | 0.00747 | 0.764 | 5 | 25 | -20 | 50
Passenger Cars | Petrol | Medium | Euro 1 | NOx | RANGE 2 | January | 0.0484 | 0.0228 | 0.685 | 25 | 45 | -20 | 50
Passenger Cars | Petrol | Medium | Euro 1 | NOx | RANGE 2 | February | 0.0484 | 0.0228 | 0.685 | 25 | 45 | -20 | 50
Passenger Cars | Petrol | Medium | Euro 1 | NOx | RANGE 2 | March | 0.0484 | 0.0228 | 0.685 | 25 | 45 | -20 | 50
Passenger Cars | Petrol | Medium | Euro 1 | NOx | RANGE 2 | April | 0.0484 | 0.0228 | 0.685 | 25 | 45 | -20 | 50
Passenger Cars | Petrol | Medium | Euro 1 | NOx | RANGE 2 | May | 0.0484 | 0.0228 | 0.685 | 25 | 45 | -20 | 50
Passenger Cars | Petrol | Medium | Euro 1 | NOx | RANGE 2 | June | 0.0484 | 0.0228 | 0.685 | 25 | 45 | -20 | 50
Passenger Cars | Petrol | Medium | Euro 1 | NOx | RANGE 2 | July | 0.0484 | 0.0228 | 0.685 | 25 | 45 | -20 | 50
Passenger Cars | Petrol | Medium | Euro 1 | NOx | RANGE 2 | August | 0.0484 | 0.0228 | 0.685 | 25 | 45 | -20 | 50
Passenger Cars | Petrol | Medium | Euro 1 | NOx | RANGE 2 | September | 0.0484 | 0.0228 | 0.685 | 25 | 45 | -20 | 50
Passenger Cars | Petrol | Medium | Euro 1 | NOx | RANGE 2 | October | 0.0484 | 0.0228 | 0.685 | 25 | 45 | -20 | 50
Passenger Cars | Petrol | Medium | Euro 1 | NOx | RANGE 2 | November | 0.0484 | 0.0228 | 0.685 | 25 | 45 | -20 | 50
Passenger Cars | Petrol | Medium | Euro 1 | NOx | RANGE 2 | December | 0.0484 | 0.0228 | 0.685 | 25 | 45 | -20 | 50
Passenger Cars | Petrol | Medium | Euro 2 | NOx | RANGE 1 | January | 0.0458 | 0.00747 | 0.764 | 5 | 25 | -20 | 50
Passenger Cars | Petrol | Medium | Euro 2 | NOx | RANGE 1 | February | 0.0458 | 0.00747 | 0.764 | 5 | 25 | -20 | 50
Passenger Cars | Petrol | Medium | Euro 2 | NOx | RANGE 1 | March | 0.0458 | 0.00747 | 0.764 | 5 | 25 | -20 | 50
Passenger Cars | Petrol | Medium | Euro 2 | NOx | RANGE 1 | April | 0.0458 | 0.00747 | 0.764 | 5 | 25 | -20 | 50
Passenger Cars | Petrol | Medium | Euro 2 | NOx | RANGE 1 | May | 0.0458 | 0.00747 | 0.764 | 5 | 25 | -20 | 50
Passenger Cars | Petrol | Medium | Euro 2 | NOx | RANGE 1 | June | 0.0458 | 0.00747 | 0.764 | 5 | 25 | -20 | 50
Passenger Cars | Petrol | Medium | Euro 2 | NOx | RANGE 1 | July | 0.0458 | 0.00747 | 0.764 | 5 | 25 | -20 | 50
Passenger Cars | Petrol | Medium | Euro 2 | NOx | RANGE 1 | August | 0.0458 | 0.00747 | 0.764 | 5 | 25 | -20 | 50
Passenger Cars | Petrol | Medium | Euro 2 | NOx | RANGE 1 | September | 0.0458 | 0.00747 | 0.764 | 5 | 25 | -20 | 50
Passenger Cars | Petrol | Medium | Euro 2 | NOx | RANGE 1 | October | 0.0458 | 0.00747 | 0.764 | 5 | 25 | -20 | 50
Passenger Cars | Petrol | Medium | Euro 2 | NOx | RANGE 1 | November | 0.0458 | 0.00747 | 0.764 | 5 | 25 | -20 | 50
Passenger Cars | Petrol | Medium | Euro 2 | NOx | RANGE 1 | December | 0.0458 | 0.00747 | 0.764 | 5 | 25 | -20 | 50
Passenger Cars | Petrol | Medium | Euro 2 | NOx | RANGE 2 | January | 0.0484 | 0.0228 | 0.685 | 25 | 45 | -20 | 50
Passenger Cars | Petrol | Medium | Euro 2 | NOx | RANGE 2 | February | 0.0484 | 0.0228 | 0.685 | 25 | 45 | -20 | 50
Passenger Cars | Petrol | Medium | Euro 2 | NOx | RANGE 2 | March | 0.0484 | 0.0228 | 0.685 | 25 | 45 | -20 | 50
Passenger Cars | Petrol | Medium | Euro 2 | NOx | RANGE 2 | April | 0.0484 | 0.0228 | 0.685 | 25 | 45 | -20 | 50
Passenger Cars | Petrol | Medium | Euro 2 | NOx | RANGE 2 | May | 0.0484 | 0.0228 | 0.685 | 25 | 45 | -20 | 50
Passenger Cars | Petrol | Medium | Euro 2 | NOx | RANGE 2 | June | 0.0484 | 0.0228 | 0.685 | 25 | 45 | -20 | 50
Passenger Cars | Petrol | Medium | Euro 2 | NOx | RANGE 2 | July | 0.0484 | 0.0228 | 0.685 | 25 | 45 | -20 | 50
Passenger Cars | Petrol | Medium | Euro 2 | NOx | RANGE 2 | August | 0.0484 | 0.0228 | 0.685 | 25 | 45 | -20 | 50
Passenger Cars | Petrol | Medium | Euro 2 | NOx | RANGE 2 | September | 0.0484 | 0.0228 | 0.685 | 25 | 45 | -20 | 50
Passenger Cars | Petrol | Medium | Euro 2 | NOx | RANGE 2 | October | 0.0484 | 0.0228 | 0.685 | 25 | 45 | -20 | 50
Passenger Cars | Petrol | Medium | Euro 2 | NOx | RANGE 2 | November | 0.0484 | 0.0228 | 0.685 | 25 | 45 | -20 | 50
Passenger Cars | Petrol | Medium | Euro 2 | NOx | RANGE 2 | December | 0.0484 | 0.0228 | 0.685 | 25 | 45 | -20 | 50
Passenger Cars | Petrol | Medium | Euro 3 | NOx | RANGE 1 | January | 0.0458 | 0.00747 | 0.764 | 5 | 25 | -20 | 50
Passenger Cars | Petrol | Medium | Euro 3 | NOx | RANGE 1 | February | 0.0458 | 0.00747 | 0.764 | 5 | 25 | -20 | 50
Passenger Cars | Petrol | Medium | Euro 3 | NOx | RANGE 1 | March | 0.0458 | 0.00747 | 0.764 | 5 | 25 | -20 | 50
Passenger Cars | Petrol | Medium | Euro 3 | NOx | RANGE 1 | April | 0.0458 | 0.00747 | 0.764 | 5 | 25 | -20 | 50
Passenger Cars | Petrol | Medium | Euro 3 | NOx | RANGE 1 | May | 0.0458 | 0.00747 | 0.764 | 5 | 25 | -20 | 50
Passenger Cars | Petrol | Medium | Euro 3 | NOx | RANGE 1 | June | 0.0458 | 0.00747 | 0.764 | 5 | 25 | -20 | 50
Passenger Cars | Petrol | Medium | Euro 3 | NOx | RANGE 1 | July | 0.0458 | 0.00747 | 0.764 | 5 | 25 | -20 | 50
Passenger Cars | Petrol | Medium | Euro 3 | NOx | RANGE 1 | August | 0.0458 | 0.00747 | 0.764 | 5 | 25 | -20 | 50
Passenger Cars | Petrol | Medium | Euro 3 | NOx | RANGE 1 | September | 0.0458 | 0.00747 | 0.764 | 5 | 25 | -20 | 50
Passenger Cars | Petrol | Medium | Euro 3 | NOx | RANGE 1 | October | 0.0458 | 0.00747 | 0.764 | 5 | 25 | -20 | 50
Passenger Cars | Petrol | Medium | Euro 3 | NOx | RANGE 1 | November | 0.0458 | 0.00747 | 0.764 | 5 | 25 | -20 | 50
Passenger Cars | Petrol | Medium | Euro 3 | NOx | RANGE 1 | December | 0.0458 | 0.00747 | 0.764 | 5 | 25 | -20 | 50
Passenger Cars | Petrol | Medium | Euro 3 | NOx | RANGE 2 | January | 0.0484 | 0.0228 | 0.685 | 25 | 45 | -20 | 50
Passenger Cars | Petrol | Medium | Euro 3 | NOx | RANGE 2 | February | 0.0484 | 0.0228 | 0.685 | 25 | 45 | -20 | 50
Passenger Cars | Petrol | Medium | Euro 3 | NOx | RANGE 2 | March | 0.0484 | 0.0228 | 0.685 | 25 | 45 | -20 | 50
Passenger Cars | Petrol | Medium | Euro 3 | NOx | RANGE 2 | April | 0.0484 | 0.0228 | 0.685 | 25 | 45 | -20 | 50
Passenger Cars | Petrol | Medium | Euro 3 | NOx | RANGE 2 | May | 0.0484 | 0.0228 | 0.685 | 25 | 45 | -20 | 50
Passenger Cars | Petrol | Medium | Euro 3 | NOx | RANGE 2 | June | 0.0484 | 0.0228 | 0.685 | 25 | 45 | -20 | 50
Passenger Cars | Petrol | Medium | Euro 3 | NOx | RANGE 2 | July | 0.0484 | 0.0228 | 0.685 | 25 | 45 | -20 | 50
Passenger Cars | Petrol | Medium | Euro 3 | NOx | RANGE 2 | August | 0.0484 | 0.0228 | 0.685 | 25 | 45 | -20 | 50
Passenger Cars | Petrol | Medium | Euro 3 | NOx | RANGE 2 | September | 0.0484 | 0.0228 | 0.685 | 25 | 45 | -20 | 50
Passenger Cars | Petrol | Medium | Euro 3 | NOx | RANGE 2 | October | 0.0484 | 0.0228 | 0.685 | 25 | 45 | -20 | 50
Passenger Cars | Petrol | Medium | Euro 3 | NOx | RANGE 2 | November | 0.0484 | 0.0228 | 0.685 | 25 | 45 | -20 | 50
Passenger Cars | Petrol | Medium | Euro 3 | NOx | RANGE 2 | December | 0.0484 | 0.0228 | 0.685 | 25 | 45 | -20 | 50
Passenger Cars | Petrol | Medium | Euro 4 | NOx | RANGE 1 | January | 0.0458 | 0.00747 | 0.764 | 5 | 25 | -20 | 50
Passenger Cars | Petrol | Medium | Euro 4 | NOx | RANGE 1 | February | 0.0458 | 0.00747 | 0.764 | 5 | 25 | -20 | 50
Passenger Cars | Petrol | Medium | Euro 4 | NOx | RANGE 1 | March | 0.0458 | 0.00747 | 0.764 | 5 | 25 | -20 | 50
Passenger Cars | Petrol | Medium | Euro 4 | NOx | RANGE 1 | April | 0.0458 | 0.00747 | 0.764 | 5 | 25 | -20 | 50
Passenger Cars | Petrol | Medium | Euro 4 | NOx | RANGE 1 | May | 0.0458 | 0.00747 | 0.764 | 5 | 25 | -20 | 50
Passenger Cars | Petrol | Medium | Euro 4 | NOx | RANGE 1 | June | 0.0458 | 0.00747 | 0.764 | 5 | 25 | -20 | 50
Passenger Cars | Petrol | Medium | Euro 4 | NOx | RANGE 1 | July | 0.0458 | 0.00747 | 0.764 | 5 | 25 | -20 | 50
Passenger Cars | Petrol | Medium | Euro 4 | NOx | RANGE 1 | August | 0.0458 | 0.00747 | 0.764 | 5 | 25 | -20 | 50
Passenger Cars | Petrol | Medium | Euro 4 | NOx | RANGE 1 | September | 0.0458 | 0.00747 | 0.764 | 5 | 25 | -20 | 50
Passenger Cars | Petrol | Medium | Euro 4 | NOx | RANGE 1 | October | 0.0458 | 0.00747 | 0.764 | 5 | 25 | -20 | 50
Passenger Cars | Petrol | Medium | Euro 4 | NOx | RANGE 1 | November | 0.0458 | 0.00747 | 0.764 | 5 | 25 | -20 | 50
Passenger Cars | Petrol | Medium | Euro 4 | NOx | RANGE 1 | December | 0.0458 | 0.00747 | 0.764 | 5 | 25 | -20 | 50
Passenger Cars | Petrol | Medium | Euro 4 | NOx | RANGE 2 | January | 0.0484 | 0.0228 | 0.685 | 25 | 45 | -20 | 50
Passenger Cars | Petrol | Medium | Euro 4 | NOx | RANGE 2 | February | 0.0484 | 0.0228 | 0.685 | 25 | 45 | -20 | 50
Passenger Cars | Petrol | Medium | Euro 4 | NOx | RANGE 2 | March | 0.0484 | 0.0228 | 0.685 | 25 | 45 | -20 | 50
Passenger Cars | Petrol | Medium | Euro 4 | NOx | RANGE 2 | April | 0.0484 | 0.0228 | 0.685 | 25 | 45 | -20 | 50
Passenger Cars | Petrol | Medium | Euro 4 | NOx | RANGE 2 | May | 0.0484 | 0.0228 | 0.685 | 25 | 45 | -20 | 50
Passenger Cars | Petrol | Medium | Euro 4 | NOx | RANGE 2 | June | 0.0484 | 0.0228 | 0.685 | 25 | 45 | -20 | 50
Passenger Cars | Petrol | Medium | Euro 4 | NOx | RANGE 2 | July | 0.0484 | 0.0228 | 0.685 | 25 | 45 | -20 | 50
Passenger Cars | Petrol | Medium | Euro 4 | NOx | RANGE 2 | August | 0.0484 | 0.0228 | 0.685 | 25 | 45 | -20 | 50
Passenger Cars | Petrol | Medium | Euro 4 | NOx | RANGE 2 | September | 0.0484 | 0.0228 | 0.685 | 25 | 45 | -20 | 50
Passenger Cars | Petrol | Medium | Euro 4 | NOx | RANGE 2 | October | 0.0484 | 0.0228 | 0.685 | 25 | 45 | -20 | 50
Passenger Cars | Petrol | Medium | Euro 4 | NOx | RANGE 2 | November | 0.0484 | 0.0228 | 0.685 | 25 | 45 | -20 | 50
Passenger Cars | Petrol | Medium | Euro 4 | NOx | RANGE 2 | December | 0.0484 | 0.0228 | 0.685 | 25 | 45 | -20 | 50
Passenger Cars | Petrol | Medium | Euro 5 | NOx | RANGE 1 | January | 0.0458 | 0.00747 | 0.764 | 5 | 25 | -20 | 50
Passenger Cars | Petrol | Medium | Euro 5 | NOx | RANGE 1 | February | 0.0458 | 0.00747 | 0.764 | 5 | 25 | -20 | 50
Passenger Cars | Petrol | Medium | Euro 5 | NOx | RANGE 1 | March | 0.0458 | 0.00747 | 0.764 | 5 | 25 | -20 | 50
Passenger Cars | Petrol | Medium | Euro 5 | NOx | RANGE 1 | April | 0.0458 | 0.00747 | 0.764 | 5 | 25 | -20 | 50
Passenger Cars | Petrol | Medium | Euro 5 | NOx | RANGE 1 | May | 0.0458 | 0.00747 | 0.764 | 5 | 25 | -20 | 50
Passenger Cars | Petrol | Medium | Euro 5 | NOx | RANGE 1 | June | 0.0458 | 0.00747 | 0.764 | 5 | 25 | -20 | 50
Passenger Cars | Petrol | Medium | Euro 5 | NOx | RANGE 1 | July | 0.0458 | 0.00747 | 0.764 | 5 | 25 | -20 | 50
Passenger Cars | Petrol | Medium | Euro 5 | NOx | RANGE 1 | August | 0.0458 | 0.00747 | 0.764 | 5 | 25 | -20 | 50
Passenger Cars | Petrol | Medium | Euro 5 | NOx | RANGE 1 | September | 0.0458 | 0.00747 | 0.764 | 5 | 25 | -20 | 50
Passenger Cars | Petrol | Medium | Euro 5 | NOx | RANGE 1 | October | 0.0458 | 0.00747 | 0.764 | 5 | 25 | -20 | 50
Passenger Cars | Petrol | Medium | Euro 5 | NOx | RANGE 1 | November | 0.0458 | 0.00747 | 0.764 | 5 | 25 | -20 | 50
Passenger Cars | Petrol | Medium | Euro 5 | NOx | RANGE 1 | December | 0.0458 | 0.00747 | 0.764 | 5 | 25 | -20 | 50
Passenger Cars | Petrol | Medium | Euro 5 | NOx | RANGE 2 | January | 0.0484 | 0.0228 | 0.685 | 25 | 45 | -20 | 50
Passenger Cars | Petrol | Medium | Euro 5 | NOx | RANGE 2 | February | 0.0484 | 0.0228 | 0.685 | 25 | 45 | -20 | 50
Passenger Cars | Petrol | Medium | Euro 5 | NOx | RANGE 2 | March | 0.0484 | 0.0228 | 0.685 | 25 | 45 | -20 | 50
Passenger Cars | Petrol | Medium | Euro 5 | NOx | RANGE 2 | April | 0.0484 | 0.0228 | 0.685 | 25 | 45 | -20 | 50
Passenger Cars | Petrol | Medium | Euro 5 | NOx | RANGE 2 | May | 0.0484 | 0.0228 | 0.685 | 25 | 45 | -20 | 50
Passenger Cars | Petrol | Medium | Euro 5 | NOx | RANGE 2 | June | 0.0484 | 0.0228 | 0.685 | 25 | 45 | -20 | 50
Passenger Cars | Petrol | Medium | Euro 5 | NOx | RANGE 2 | July | 0.0484 | 0.0228 | 0.685 | 25 | 45 | -20 | 50
Passenger Cars | Petrol | Medium | Euro 5 | NOx | RANGE 2 | August | 0.0484 | 0.0228 | 0.685 | 25 | 45 | -20 | 50
Passenger Cars | Petrol | Medium | Euro 5 | NOx | RANGE 2 | September | 0.0484 | 0.0228 | 0.685 | 25 | 45 | -20 | 50
Passenger Cars | Petrol | Medium | Euro 5 | NOx | RANGE 2 | October | 0.0484 | 0.0228 | 0.685 | 25 | 45 | -20 | 50
Passenger Cars | Petrol | Medium | Euro 5 | NOx | RANGE 2 | November | 0.0484 | 0.0228 | 0.685 | 25 | 45 | -20 | 50
Passenger Cars | Petrol | Medium | Euro 5 | NOx | RANGE 2 | December | 0.0484 | 0.0228 | 0.685 | 25 | 45 | -20 | 50
Passenger Cars | Petrol | Medium | Euro 6 a/b/c | NOx | RANGE 1 | January | 0.088586 | 0 | 7.257 | 5 | 45 | 0 | 50
Passenger Cars | Petrol | Medium | Euro 6 a/b/c | NOx | RANGE 1 | February | 0.088586 | 0 | 7.257 | 5 | 45 | 0 | 50
Passenger Cars | Petrol | Medium | Euro 6 a/b/c | NOx | RANGE 1 | March | 0.088586 | 0 | 7.257 | 5 | 45 | 0 | 50
Passenger Cars | Petrol | Medium | Euro 6 a/b/c | NOx | RANGE 1 | April | 0.088586 | 0 | 7.257 | 5 | 45 | 0 | 50
Passenger Cars | Petrol | Medium | Euro 6 a/b/c | NOx | RANGE 1 | May | 0.088586 | 0 | 7.257 | 5 | 45 | 0 | 50
Passenger Cars | Petrol | Medium | Euro 6 a/b/c | NOx | RANGE 1 | June | 0.088586 | 0 | 7.257 | 5 | 45 | 0 | 50
Passenger Cars | Petrol | Medium | Euro 6 a/b/c | NOx | RANGE 1 | July | 0.088586 | 0 | 7.257 | 5 | 45 | 0 | 50
Passenger Cars | Petrol | Medium | Euro 6 a/b/c | NOx | RANGE 1 | August | 0.088586 | 0 | 7.257 | 5 | 45 | 0 | 50
Passenger Cars | Petrol | Medium | Euro 6 a/b/c | NOx | RANGE 1 | September | 0.088586 | 0 | 7.257 | 5 | 45 | 0 | 50
Passenger Cars | Petrol | Medium | Euro 6 a/b/c | NOx | RANGE 1 | October | 0.088586 | 0 | 7.257 | 5 | 45 | 0 | 50
Passenger Cars | Petrol | Medium | Euro 6 a/b/c | NOx | RANGE 1 | November | 0.088586 | 0 | 7.257 | 5 | 45 | 0 | 50
Passenger Cars | Petrol | Medium | Euro 6 a/b/c | NOx | RANGE 1 | December | 0.088586 | 0 | 7.257 | 5 | 45 | 0 | 50
Passenger Cars | Petrol | Medium | Euro 6 a/b/c | NOx | RANGE 2 | January | 0.097414 | -0.18073 | 5.6515 | 5 | 45 | -30 | 0
Passenger Cars | Petrol | Medium | Euro 6 a/b/c | NOx | RANGE 2 | February | 0.097414 | -0.18073 | 5.6515 | 5 | 45 | -30 | 0
Passenger Cars | Petrol | Medium | Euro 6 a/b/c | NOx | RANGE 2 | March | 0.097414 | -0.18073 | 5.6515 | 5 | 45 | -30 | 0
Passenger Cars | Petrol | Medium | Euro 6 a/b/c | NOx | RANGE 2 | April | 0.097414 | -0.18073 | 5.6515 | 5 | 45 | -30 | 0
Passenger Cars | Petrol | Medium | Euro 6 a/b/c | NOx | RANGE 2 | May | 0.097414 | -0.18073 | 5.6515 | 5 | 45 | -30 | 0
Passenger Cars | Petrol | Medium | Euro 6 a/b/c | NOx | RANGE 2 | June | 0.097414 | -0.18073 | 5.6515 | 5 | 45 | -30 | 0
Passenger Cars | Petrol | Medium | Euro 6 a/b/c | NOx | RANGE 2 | July | 0.097414 | -0.18073 | 5.6515 | 5 | 45 | -30 | 0
Passenger Cars | Petrol | Medium | Euro 6 a/b/c | NOx | RANGE 2 | August | 0.097414 | -0.18073 | 5.6515 | 5 | 45 | -30 | 0
Passenger Cars | Petrol | Medium | Euro 6 a/b/c | NOx | RANGE 2 | September | 0.097414 | -0.18073 | 5.6515 | 5 | 45 | -30 | 0
Passenger Cars | Petrol | Medium | Euro 6 a/b/c | NOx | RANGE 2 | October | 0.097414 | -0.18073 | 5.6515 | 5 | 45 | -30 | 0
Passenger Cars | Petrol | Medium | Euro 6 a/b/c | NOx | RANGE 2 | November | 0.097414 | -0.18073 | 5.6515 | 5 | 45 | -30 | 0
Passenger Cars | Petrol | Medium | Euro 6 a/b/c | NOx | RANGE 2 | December | 0.097414 | -0.18073 | 5.6515 | 5 | 45 | -30 | 0
Passenger Cars | Petrol | Medium | Euro 6 d-temp | NOx | RANGE 1 | January | 0.088586 | 0 | 7.257 | 5 | 45 | 0 | 50
Passenger Cars | Petrol | Medium | Euro 6 d-temp | NOx | RANGE 1 | February | 0.088586 | 0 | 7.257 | 5 | 45 | 0 | 50
Passenger Cars | Petrol | Medium | Euro 6 d-temp | NOx | RANGE 1 | March | 0.088586 | 0 | 7.257 | 5 | 45 | 0 | 50
Passenger Cars | Petrol | Medium | Euro 6 d-temp | NOx | RANGE 1 | April | 0.088586 | 0 | 7.257 | 5 | 45 | 0 | 50
Passenger Cars | Petrol | Medium | Euro 6 d-temp | NOx | RANGE 1 | May | 0.088586 | 0 | 7.257 | 5 | 45 | 0 | 50
Passenger Cars | Petrol | Medium | Euro 6 d-temp | NOx | RANGE 1 | June | 0.088586 | 0 | 7.257 | 5 | 45 | 0 | 50
Passenger Cars | Petrol | Medium | Euro 6 d-temp | NOx | RANGE 1 | July | 0.088586 | 0 | 7.257 | 5 | 45 | 0 | 50
Passenger Cars | Petrol | Medium | Euro 6 d-temp | NOx | RANGE 1 | August | 0.088586 | 0 | 7.257 | 5 | 45 | 0 | 50
Passenger Cars | Petrol | Medium | Euro 6 d-temp | NOx | RANGE 1 | September | 0.088586 | 0 | 7.257 | 5 | 45 | 0 | 50
Passenger Cars | Petrol | Medium | Euro 6 d-temp | NOx | RANGE 1 | October | 0.088586 | 0 | 7.257 | 5 | 45 | 0 | 50
Passenger Cars | Petrol | Medium | Euro 6 d-temp | NOx | RANGE 1 | November | 0.088586 | 0 | 7.257 | 5 | 45 | 0 | 50
Passenger Cars | Petrol | Medium | Euro 6 d-temp | NOx | RANGE 1 | December | 0.088586 | 0 | 7.257 | 5 | 45 | 0 | 50
Passenger Cars | Petrol | Medium | Euro 6 d-temp | NOx | RANGE 2 | January | 0.097414 | -0.18073 | 5.6515 | 5 | 45 | -30 | 0
Passenger Cars | Petrol | Medium | Euro 6 d-temp | NOx | RANGE 2 | February | 0.097414 | -0.18073 | 5.6515 | 5 | 45 | -30 | 0
Passenger Cars | Petrol | Medium | Euro 6 d-temp | NOx | RANGE 2 | March | 0.097414 | -0.18073 | 5.6515 | 5 | 45 | -30 | 0
Passenger Cars | Petrol | Medium | Euro 6 d-temp | NOx | RANGE 2 | April | 0.097414 | -0.18073 | 5.6515 | 5 | 45 | -30 | 0
Passenger Cars | Petrol | Medium | Euro 6 d-temp | NOx | RANGE 2 | May | 0.097414 | -0.18073 | 5.6515 | 5 | 45 | -30 | 0
Passenger Cars | Petrol | Medium | Euro 6 d-temp | NOx | RANGE 2 | June | 0.097414 | -0.18073 | 5.6515 | 5 | 45 | -30 | 0
Passenger Cars | Petrol | Medium | Euro 6 d-temp | NOx | RANGE 2 | July | 0.097414 | -0.18073 | 5.6515 | 5 | 45 | -30 | 0
Passenger Cars | Petrol | Medium | Euro 6 d-temp | NOx | RANGE 2 | August | 0.097414 | -0.18073 | 5.6515 | 5 | 45 | -30 | 0
Passenger Cars | Petrol | Medium | Euro 6 d-temp | NOx | RANGE 2 | September | 0.097414 | -0.18073 | 5.6515 | 5 | 45 | -30 | 0
Passenger Cars | Petrol | Medium | Euro 6 d-temp | NOx | RANGE 2 | October | 0.097414 | -0.18073 | 5.6515 | 5 | 45 | -30 | 0
Passenger Cars | Petrol | Medium | Euro 6 d-temp | NOx | RANGE 2 | November | 0.097414 | -0.18073 | 5.6515 | 5 | 45 | -30 | 0
Passenger Cars | Petrol | Medium | Euro 6 d-temp | NOx | RANGE 2 | December | 0.097414 | -0.18073 | 5.6515 | 5 | 45 | -30 | 0
Passenger Cars | Petrol | Medium | Euro 6 d/e | NOx | RANGE 1 | January | 0.088586 | 0 | 7.257 | 5 | 45 | 0 | 50
Passenger Cars | Petrol | Medium | Euro 6 d/e | NOx | RANGE 1 | February | 0.088586 | 0 | 7.257 | 5 | 45 | 0 | 50
Passenger Cars | Petrol | Medium | Euro 6 d/e | NOx | RANGE 1 | March | 0.088586 | 0 | 7.257 | 5 | 45 | 0 | 50
Passenger Cars | Petrol | Medium | Euro 6 d/e | NOx | RANGE 1 | April | 0.088586 | 0 | 7.257 | 5 | 45 | 0 | 50
Passenger Cars | Petrol | Medium | Euro 6 d/e | NOx | RANGE 1 | May | 0.088586 | 0 | 7.257 | 5 | 45 | 0 | 50
Passenger Cars | Petrol | Medium | Euro 6 d/e | NOx | RANGE 1 | June | 0.088586 | 0 | 7.257 | 5 | 45 | 0 | 50
Passenger Cars | Petrol | Medium | Euro 6 d/e | NOx | RANGE 1 | July | 0.088586 | 0 | 7.257 | 5 | 45 | 0 | 50
Passenger Cars | Petrol | Medium | Euro 6 d/e | NOx | RANGE 1 | August | 0.088586 | 0 | 7.257 | 5 | 45 | 0 | 50
Passenger Cars | Petrol | Medium | Euro 6 d/e | NOx | RANGE 1 | September | 0.088586 | 0 | 7.257 | 5 | 45 | 0 | 50
Passenger Cars | Petrol | Medium | Euro 6 d/e | NOx | RANGE 1 | October | 0.088586 | 0 | 7.257 | 5 | 45 | 0 | 50
Passenger Cars | Petrol | Medium | Euro 6 d/e | NOx | RANGE 1 | November | 0.088586 | 0 | 7.257 | 5 | 45 | 0 | 50
Passenger Cars | Petrol | Medium | Euro 6 d/e | NOx | RANGE 1 | December | 0.088586 | 0 | 7.257 | 5 | 45 | 0 | 50
Passenger Cars | Petrol | Medium | Euro 6 d/e | NOx | RANGE 2 | January | 0.097414 | -0.18073 | 5.6515 | 5 | 45 | -30 | 0
Passenger Cars | Petrol | Medium | Euro 6 d/e | NOx | RANGE 2 | February | 0.097414 | -0.18073 | 5.6515 | 5 | 45 | -30 | 0
Passenger Cars | Petrol | Medium | Euro 6 d/e | NOx | RANGE 2 | March | 0.097414 | -0.18073 | 5.6515 | 5 | 45 | -30 | 0
Passenger Cars | Petrol | Medium | Euro 6 d/e | NOx | RANGE 2 | April | 0.097414 | -0.18073 | 5.6515 | 5 | 45 | -30 | 0
Passenger Cars | Petrol | Medium | Euro 6 d/e | NOx | RANGE 2 | May | 0.097414 | -0.18073 | 5.6515 | 5 | 45 | -30 | 0
Passenger Cars | Petrol | Medium | Euro 6 d/e | NOx | RANGE 2 | June | 0.097414 | -0.18073 | 5.6515 | 5 | 45 | -30 | 0
Passenger Cars | Petrol | Medium | Euro 6 d/e | NOx | RANGE 2 | July | 0.097414 | -0.18073 | 5.6515 | 5 | 45 | -30 | 0
Passenger Cars | Petrol | Medium | Euro 6 d/e | NOx | RANGE 2 | August | 0.097414 | -0.18073 | 5.6515 | 5 | 45 | -30 | 0
Passenger Cars | Petrol | Medium | Euro 6 d/e | NOx | RANGE 2 | September | 0.097414 | -0.18073 | 5.6515 | 5 | 45 | -30 | 0
Passenger Cars | Petrol | Medium | Euro 6 d/e | NOx | RANGE 2 | October | 0.097414 | -0.18073 | 5.6515 | 5 | 45 | -30 | 0
Passenger Cars | Petrol | Medium | Euro 6 d/e | NOx | RANGE 2 | November | 0.097414 | -0.18073 | 5.6515 | 5 | 45 | -30 | 0
Passenger Cars | Petrol | Medium | Euro 6 d/e | NOx | RANGE 2 | December | 0.097414 | -0.18073 | 5.6515 | 5 | 45 | -30 | 0
Passenger Cars | Petrol | Medium | Euro 7 | NOx | RANGE 1 | January | 0.088586 | 0 | 7.257 | 5 | 45 | 0 | 50
Passenger Cars | Petrol | Medium | Euro 7 | NOx | RANGE 1 | February | 0.088586 | 0 | 7.257 | 5 | 45 | 0 | 50
Passenger Cars | Petrol | Medium | Euro 7 | NOx | RANGE 1 | March | 0.088586 | 0 | 7.257 | 5 | 45 | 0 | 50
Passenger Cars | Petrol | Medium | Euro 7 | NOx | RANGE 1 | April | 0.088586 | 0 | 7.257 | 5 | 45 | 0 | 50
Passenger Cars | Petrol | Medium | Euro 7 | NOx | RANGE 1 | May | 0.088586 | 0 | 7.257 | 5 | 45 | 0 | 50
Passenger Cars | Petrol | Medium | Euro 7 | NOx | RANGE 1 | June | 0.088586 | 0 | 7.257 | 5 | 45 | 0 | 50
Passenger Cars | Petrol | Medium | Euro 7 | NOx | RANGE 1 | July | 0.088586 | 0 | 7.257 | 5 | 45 | 0 | 50
Passenger Cars | Petrol | Medium | Euro 7 | NOx | RANGE 1 | August | 0.088586 | 0 | 7.257 | 5 | 45 | 0 | 50
Passenger Cars | Petrol | Medium | Euro 7 | NOx | RANGE 1 | September | 0.088586 | 0 | 7.257 | 5 | 45 | 0 | 50
Passenger Cars | Petrol | Medium | Euro 7 | NOx | RANGE 1 | October | 0.088586 | 0 | 7.257 | 5 | 45 | 0 | 50
Passenger Cars | Petrol | Medium | Euro 7 | NOx | RANGE 1 | November | 0.088586 | 0 | 7.257 | 5 | 45 | 0 | 50
Passenger Cars | Petrol | Medium | Euro 7 | NOx | RANGE 1 | December | 0.088586 | 0 | 7.257 | 5 | 45 | 0 | 50
Passenger Cars | Petrol | Medium | Euro 7 | NOx | RANGE 2 | January | 0.097414 | -0.18073 | 5.6515 | 5 | 45 | -30 | 0
Passenger Cars | Petrol | Medium | Euro 7 | NOx | RANGE 2 | February | 0.097414 | -0.18073 | 5.6515 | 5 | 45 | -30 | 0
Passenger Cars | Petrol | Medium | Euro 7 | NOx | RANGE 2 | March | 0.097414 | -0.18073 | 5.6515 | 5 | 45 | -30 | 0
Passenger Cars | Petrol | Medium | Euro 7 | NOx | RANGE 2 | April | 0.097414 | -0.18073 | 5.6515 | 5 | 45 | -30 | 0
Passenger Cars | Petrol | Medium | Euro 7 | NOx | RANGE 2 | May | 0.097414 | -0.18073 | 5.6515 | 5 | 45 | -30 | 0
Passenger Cars | Petrol | Medium | Euro 7 | NOx | RANGE 2 | June | 0.097414 | -0.18073 | 5.6515 | 5 | 45 | -30 | 0
Passenger Cars | Petrol | Medium | Euro 7 | NOx | RANGE 2 | July | 0.097414 | -0.18073 | 5.6515 | 5 | 45 | -30 | 0
Passenger Cars | Petrol | Medium | Euro 7 | NOx | RANGE 2 | August | 0.097414 | -0.18073 | 5.6515 | 5 | 45 | -30 | 0
Passenger Cars | Petrol | Medium | Euro 7 | NOx | RANGE 2 | September | 0.097414 | -0.18073 | 5.6515 | 5 | 45 | -30 | 0
Passenger Cars | Petrol | Medium | Euro 7 | NOx | RANGE 2 | October | 0.097414 | -0.18073 | 5.6515 | 5 | 45 | -30 | 0
Passenger Cars | Petrol | Medium | Euro 7 | NOx | RANGE 2 | November | 0.097414 | -0.18073 | 5.6515 | 5 | 45 | -30 | 0
Passenger Cars | Petrol | Medium | Euro 7 | NOx | RANGE 2 | December | 0.097414 | -0.18073 | 5.6515 | 5 | 45 | -30 | 0
Passenger Cars | Petrol | Large-SUV-Executive | PRE ECE | NOx | RANGE 1 | January | 0 | -0.006 | 1.14 | 0 | 0 | -10 | 30
Passenger Cars | Petrol | Large-SUV-Executive | PRE ECE | NOx | RANGE 1 | February | 0 | -0.006 | 1.14 | 0 | 0 | -10 | 30
Passenger Cars | Petrol | Large-SUV-Executive | PRE ECE | NOx | RANGE 1 | March | 0 | -0.006 | 1.14 | 0 | 0 | -10 | 30
Passenger Cars | Petrol | Large-SUV-Executive | PRE ECE | NOx | RANGE 1 | April | 0 | -0.006 | 1.14 | 0 | 0 | -10 | 30
Passenger Cars | Petrol | Large-SUV-Executive | PRE ECE | NOx | RANGE 1 | May | 0 | -0.006 | 1.14 | 0 | 0 | -10 | 30
Passenger Cars | Petrol | Large-SUV-Executive | PRE ECE | NOx | RANGE 1 | June | 0 | -0.006 | 1.14 | 0 | 0 | -10 | 30
Passenger Cars | Petrol | Large-SUV-Executive | PRE ECE | NOx | RANGE 1 | July | 0 | -0.006 | 1.14 | 0 | 0 | -10 | 30
Passenger Cars | Petrol | Large-SUV-Executive | PRE ECE | NOx | RANGE 1 | August | 0 | -0.006 | 1.14 | 0 | 0 | -10 | 30
Passenger Cars | Petrol | Large-SUV-Executive | PRE ECE | NOx | RANGE 1 | September | 0 | -0.006 | 1.14 | 0 | 0 | -10 | 30
Passenger Cars | Petrol | Large-SUV-Executive | PRE ECE | NOx | RANGE 1 | October | 0 | -0.006 | 1.14 | 0 | 0 | -10 | 30
Passenger Cars | Petrol | Large-SUV-Executive | PRE ECE | NOx | RANGE 1 | November | 0 | -0.006 | 1.14 | 0 | 0 | -10 | 30
Passenger Cars | Petrol | Large-SUV-Executive | PRE ECE | NOx | RANGE 1 | December | 0 | -0.006 | 1.14 | 0 | 0 | -10 | 30
Passenger Cars | Petrol | Large-SUV-Executive | ECE 15/00-01 | NOx | RANGE 1 | January | 0 | -0.006 | 1.14 | 0 | 0 | -10 | 30
Passenger Cars | Petrol | Large-SUV-Executive | ECE 15/00-01 | NOx | RANGE 1 | February | 0 | -0.006 | 1.14 | 0 | 0 | -10 | 30
Passenger Cars | Petrol | Large-SUV-Executive | ECE 15/00-01 | NOx | RANGE 1 | March | 0 | -0.006 | 1.14 | 0 | 0 | -10 | 30
Passenger Cars | Petrol | Large-SUV-Executive | ECE 15/00-01 | NOx | RANGE 1 | April | 0 | -0.006 | 1.14 | 0 | 0 | -10 | 30
Passenger Cars | Petrol | Large-SUV-Executive | ECE 15/00-01 | NOx | RANGE 1 | May | 0 | -0.006 | 1.14 | 0 | 0 | -10 | 30
Passenger Cars | Petrol | Large-SUV-Executive | ECE 15/00-01 | NOx | RANGE 1 | June | 0 | -0.006 | 1.14 | 0 | 0 | -10 | 30
Passenger Cars | Petrol | Large-SUV-Executive | ECE 15/00-01 | NOx | RANGE 1 | July | 0 | -0.006 | 1.14 | 0 | 0 | -10 | 30
Passenger Cars | Petrol | Large-SUV-Executive | ECE 15/00-01 | NOx | RANGE 1 | August | 0 | -0.006 | 1.14 | 0 | 0 | -10 | 30
Passenger Cars | Petrol | Large-SUV-Executive | ECE 15/00-01 | NOx | RANGE 1 | September | 0 | -0.006 | 1.14 | 0 | 0 | -10 | 30
Passenger Cars | Petrol | Large-SUV-Executive | ECE 15/00-01 | NOx | RANGE 1 | October | 0 | -0.006 | 1.14 | 0 | 0 | -10 | 30
Passenger Cars | Petrol | Large-SUV-Executive | ECE 15/00-01 | NOx | RANGE 1 | November | 0 | -0.006 | 1.14 | 0 | 0 | -10 | 30
Passenger Cars | Petrol | Large-SUV-Executive | ECE 15/00-01 | NOx | RANGE 1 | December | 0 | -0.006 | 1.14 | 0 | 0 | -10 | 30
Passenger Cars | Petrol | Large-SUV-Executive | ECE 15/02 | NOx | RANGE 1 | January | 0 | -0.006 | 1.14 | 0 | 0 | -10 | 30
Passenger Cars | Petrol | Large-SUV-Executive | ECE 15/02 | NOx | RANGE 1 | February | 0 | -0.006 | 1.14 | 0 | 0 | -10 | 30
Passenger Cars | Petrol | Large-SUV-Executive | ECE 15/02 | NOx | RANGE 1 | March | 0 | -0.006 | 1.14 | 0 | 0 | -10 | 30
Passenger Cars | Petrol | Large-SUV-Executive | ECE 15/02 | NOx | RANGE 1 | April | 0 | -0.006 | 1.14 | 0 | 0 | -10 | 30
Passenger Cars | Petrol | Large-SUV-Executive | ECE 15/02 | NOx | RANGE 1 | May | 0 | -0.006 | 1.14 | 0 | 0 | -10 | 30
Passenger Cars | Petrol | Large-SUV-Executive | ECE 15/02 | NOx | RANGE 1 | June | 0 | -0.006 | 1.14 | 0 | 0 | -10 | 30
Passenger Cars | Petrol | Large-SUV-Executive | ECE 15/02 | NOx | RANGE 1 | July | 0 | -0.006 | 1.14 | 0 | 0 | -10 | 30
Passenger Cars | Petrol | Large-SUV-Executive | ECE 15/02 | NOx | RANGE 1 | August | 0 | -0.006 | 1.14 | 0 | 0 | -10 | 30
Passenger Cars | Petrol | Large-SUV-Executive | ECE 15/02 | NOx | RANGE 1 | September | 0 | -0.006 | 1.14 | 0 | 0 | -10 | 30
Passenger Cars | Petrol | Large-SUV-Executive | ECE 15/02 | NOx | RANGE 1 | October | 0 | -0.006 | 1.14 | 0 | 0 | -10 | 30
Passenger Cars | Petrol | Large-SUV-Executive | ECE 15/02 | NOx | RANGE 1 | November | 0 | -0.006 | 1.14 | 0 | 0 | -10 | 30
Passenger Cars | Petrol | Large-SUV-Executive | ECE 15/02 | NOx | RANGE 1 | December | 0 | -0.006 | 1.14 | 0 | 0 | -10 | 30
Passenger Cars | Petrol | Large-SUV-Executive | ECE 15/03 | NOx | RANGE 1 | January | 0 | -0.006 | 1.14 | 0 | 0 | -10 | 30
Passenger Cars | Petrol | Large-SUV-Executive | ECE 15/03 | NOx | RANGE 1 | February | 0 | -0.006 | 1.14 | 0 | 0 | -10 | 30
Passenger Cars | Petrol | Large-SUV-Executive | ECE 15/03 | NOx | RANGE 1 | March | 0 | -0.006 | 1.14 | 0 | 0 | -10 | 30
Passenger Cars | Petrol | Large-SUV-Executive | ECE 15/03 | NOx | RANGE 1 | April | 0 | -0.006 | 1.14 | 0 | 0 | -10 | 30
Passenger Cars | Petrol | Large-SUV-Executive | ECE 15/03 | NOx | RANGE 1 | May | 0 | -0.006 | 1.14 | 0 | 0 | -10 | 30
Passenger Cars | Petrol | Large-SUV-Executive | ECE 15/03 | NOx | RANGE 1 | June | 0 | -0.006 | 1.14 | 0 | 0 | -10 | 30
Passenger Cars | Petrol | Large-SUV-Executive | ECE 15/03 | NOx | RANGE 1 | July | 0 | -0.006 | 1.14 | 0 | 0 | -10 | 30
Passenger Cars | Petrol | Large-SUV-Executive | ECE 15/03 | NOx | RANGE 1 | August | 0 | -0.006 | 1.14 | 0 | 0 | -10 | 30
Passenger Cars | Petrol | Large-SUV-Executive | ECE 15/03 | NOx | RANGE 1 | September | 0 | -0.006 | 1.14 | 0 | 0 | -10 | 30
Passenger Cars | Petrol | Large-SUV-Executive | ECE 15/03 | NOx | RANGE 1 | October | 0 | -0.006 | 1.14 | 0 | 0 | -10 | 30
Passenger Cars | Petrol | Large-SUV-Executive | ECE 15/03 | NOx | RANGE 1 | November | 0 | -0.006 | 1.14 | 0 | 0 | -10 | 30
Passenger Cars | Petrol | Large-SUV-Executive | ECE 15/03 | NOx | RANGE 1 | December | 0 | -0.006 | 1.14 | 0 | 0 | -10 | 30
Passenger Cars | Petrol | Large-SUV-Executive | ECE 15/04 | NOx | RANGE 1 | January | 0 | -0.006 | 1.14 | 0 | 0 | -10 | 30
Passenger Cars | Petrol | Large-SUV-Executive | ECE 15/04 | NOx | RANGE 1 | February | 0 | -0.006 | 1.14 | 0 | 0 | -10 | 30
Passenger Cars | Petrol | Large-SUV-Executive | ECE 15/04 | NOx | RANGE 1 | March | 0 | -0.006 | 1.14 | 0 | 0 | -10 | 30
Passenger Cars | Petrol | Large-SUV-Executive | ECE 15/04 | NOx | RANGE 1 | April | 0 | -0.006 | 1.14 | 0 | 0 | -10 | 30
Passenger Cars | Petrol | Large-SUV-Executive | ECE 15/04 | NOx | RANGE 1 | May | 0 | -0.006 | 1.14 | 0 | 0 | -10 | 30
Passenger Cars | Petrol | Large-SUV-Executive | ECE 15/04 | NOx | RANGE 1 | June | 0 | -0.006 | 1.14 | 0 | 0 | -10 | 30
Passenger Cars | Petrol | Large-SUV-Executive | ECE 15/04 | NOx | RANGE 1 | July | 0 | -0.006 | 1.14 | 0 | 0 | -10 | 30
Passenger Cars | Petrol | Large-SUV-Executive | ECE 15/04 | NOx | RANGE 1 | August | 0 | -0.006 | 1.14 | 0 | 0 | -10 | 30
Passenger Cars | Petrol | Large-SUV-Executive | ECE 15/04 | NOx | RANGE 1 | September | 0 | -0.006 | 1.14 | 0 | 0 | -10 | 30
Passenger Cars | Petrol | Large-SUV-Executive | ECE 15/04 | NOx | RANGE 1 | October | 0 | -0.006 | 1.14 | 0 | 0 | -10 | 30
Passenger Cars | Petrol | Large-SUV-Executive | ECE 15/04 | NOx | RANGE 1 | November | 0 | -0.006 | 1.14 | 0 | 0 | -10 | 30
Passenger Cars | Petrol | Large-SUV-Executive | ECE 15/04 | NOx | RANGE 1 | December | 0 | -0.006 | 1.14 | 0 | 0 | -10 | 30
Passenger Cars | Petrol | Large-SUV-Executive | Euro 1 | NOx | RANGE 1 | January | 0.0343 | 0.00566 | 0.827 | 5 | 25 | -20 | 50
Passenger Cars | Petrol | Large-SUV-Executive | Euro 1 | NOx | RANGE 1 | February | 0.0343 | 0.00566 | 0.827 | 5 | 25 | -20 | 50
Passenger Cars | Petrol | Large-SUV-Executive | Euro 1 | NOx | RANGE 1 | March | 0.0343 | 0.00566 | 0.827 | 5 | 25 | -20 | 50
Passenger Cars | Petrol | Large-SUV-Executive | Euro 1 | NOx | RANGE 1 | April | 0.0343 | 0.00566 | 0.827 | 5 | 25 | -20 | 50
Passenger Cars | Petrol | Large-SUV-Executive | Euro 1 | NOx | RANGE 1 | May | 0.0343 | 0.00566 | 0.827 | 5 | 25 | -20 | 50
Passenger Cars | Petrol | Large-SUV-Executive | Euro 1 | NOx | RANGE 1 | June | 0.0343 | 0.00566 | 0.827 | 5 | 25 | -20 | 50
Passenger Cars | Petrol | Large-SUV-Executive | Euro 1 | NOx | RANGE 1 | July | 0.0343 | 0.00566 | 0.827 | 5 | 25 | -20 | 50
Passenger Cars | Petrol | Large-SUV-Executive | Euro 1 | NOx | RANGE 1 | August | 0.0343 | 0.00566 | 0.827 | 5 | 25 | -20 | 50
Passenger Cars | Petrol | Large-SUV-Executive | Euro 1 | NOx | RANGE 1 | September | 0.0343 | 0.00566 | 0.827 | 5 | 25 | -20 | 50
Passenger Cars | Petrol | Large-SUV-Executive | Euro 1 | NOx | RANGE 1 | October | 0.0343 | 0.00566 | 0.827 | 5 | 25 | -20 | 50
Passenger Cars | Petrol | Large-SUV-Executive | Euro 1 | NOx | RANGE 1 | November | 0.0343 | 0.00566 | 0.827 | 5 | 25 | -20 | 50
Passenger Cars | Petrol | Large-SUV-Executive | Euro 1 | NOx | RANGE 1 | December | 0.0343 | 0.00566 | 0.827 | 5 | 25 | -20 | 50
Passenger Cars | Petrol | Large-SUV-Executive | Euro 1 | NOx | RANGE 2 | January | 0.0375 | 0.0172 | 0.728 | 25 | 45 | -20 | 50
Passenger Cars | Petrol | Large-SUV-Executive | Euro 1 | NOx | RANGE 2 | February | 0.0375 | 0.0172 | 0.728 | 25 | 45 | -20 | 50
Passenger Cars | Petrol | Large-SUV-Executive | Euro 1 | NOx | RANGE 2 | March | 0.0375 | 0.0172 | 0.728 | 25 | 45 | -20 | 50
Passenger Cars | Petrol | Large-SUV-Executive | Euro 1 | NOx | RANGE 2 | April | 0.0375 | 0.0172 | 0.728 | 25 | 45 | -20 | 50
Passenger Cars | Petrol | Large-SUV-Executive | Euro 1 | NOx | RANGE 2 | May | 0.0375 | 0.0172 | 0.728 | 25 | 45 | -20 | 50
Passenger Cars | Petrol | Large-SUV-Executive | Euro 1 | NOx | RANGE 2 | June | 0.0375 | 0.0172 | 0.728 | 25 | 45 | -20 | 50
Passenger Cars | Petrol | Large-SUV-Executive | Euro 1 | NOx | RANGE 2 | July | 0.0375 | 0.0172 | 0.728 | 25 | 45 | -20 | 50
Passenger Cars | Petrol | Large-SUV-Executive | Euro 1 | NOx | RANGE 2 | August | 0.0375 | 0.0172 | 0.728 | 25 | 45 | -20 | 50
Passenger Cars | Petrol | Large-SUV-Executive | Euro 1 | NOx | RANGE 2 | September | 0.0375 | 0.0172 | 0.728 | 25 | 45 | -20 | 50
Passenger Cars | Petrol | Large-SUV-Executive | Euro 1 | NOx | RANGE 2 | October | 0.0375 | 0.0172 | 0.728 | 25 | 45 | -20 | 50
Passenger Cars | Petrol | Large-SUV-Executive | Euro 1 | NOx | RANGE 2 | November | 0.0375 | 0.0172 | 0.728 | 25 | 45 | -20 | 50
Passenger Cars | Petrol | Large-SUV-Executive | Euro 1 | NOx | RANGE 2 | December | 0.0375 | 0.0172 | 0.728 | 25 | 45 | -20 | 50
Passenger Cars | Petrol | Large-SUV-Executive | Euro 2 | NOx | RANGE 1 | January | 0.0343 | 0.00566 | 0.827 | 5 | 25 | -20 | 50
Passenger Cars | Petrol | Large-SUV-Executive | Euro 2 | NOx | RANGE 1 | February | 0.0343 | 0.00566 | 0.827 | 5 | 25 | -20 | 50
Passenger Cars | Petrol | Large-SUV-Executive | Euro 2 | NOx | RANGE 1 | March | 0.0343 | 0.00566 | 0.827 | 5 | 25 | -20 | 50
Passenger Cars | Petrol | Large-SUV-Executive | Euro 2 | NOx | RANGE 1 | April | 0.0343 | 0.00566 | 0.827 | 5 | 25 | -20 | 50
Passenger Cars | Petrol | Large-SUV-Executive | Euro 2 | NOx | RANGE 1 | May | 0.0343 | 0.00566 | 0.827 | 5 | 25 | -20 | 50
Passenger Cars | Petrol | Large-SUV-Executive | Euro 2 | NOx | RANGE 1 | June | 0.0343 | 0.00566 | 0.827 | 5 | 25 | -20 | 50
Passenger Cars | Petrol | Large-SUV-Executive | Euro 2 | NOx | RANGE 1 | July | 0.0343 | 0.00566 | 0.827 | 5 | 25 | -20 | 50
Passenger Cars | Petrol | Large-SUV-Executive | Euro 2 | NOx | RANGE 1 | August | 0.0343 | 0.00566 | 0.827 | 5 | 25 | -20 | 50
Passenger Cars | Petrol | Large-SUV-Executive | Euro 2 | NOx | RANGE 1 | September | 0.0343 | 0.00566 | 0.827 | 5 | 25 | -20 | 50
Passenger Cars | Petrol | Large-SUV-Executive | Euro 2 | NOx | RANGE 1 | October | 0.0343 | 0.00566 | 0.827 | 5 | 25 | -20 | 50
Passenger Cars | Petrol | Large-SUV-Executive | Euro 2 | NOx | RANGE 1 | November | 0.0343 | 0.00566 | 0.827 | 5 | 25 | -20 | 50
Passenger Cars | Petrol | Large-SUV-Executive | Euro 2 | NOx | RANGE 1 | December | 0.0343 | 0.00566 | 0.827 | 5 | 25 | -20 | 50
Passenger Cars | Petrol | Large-SUV-Executive | Euro 2 | NOx | RANGE 2 | January | 0.0375 | 0.0172 | 0.728 | 25 | 45 | -20 | 50
Passenger Cars | Petrol | Large-SUV-Executive | Euro 2 | NOx | RANGE 2 | February | 0.0375 | 0.0172 | 0.728 | 25 | 45 | -20 | 50
Passenger Cars | Petrol | Large-SUV-Executive | Euro 2 | NOx | RANGE 2 | March | 0.0375 | 0.0172 | 0.728 | 25 | 45 | -20 | 50
Passenger Cars | Petrol | Large-SUV-Executive | Euro 2 | NOx | RANGE 2 | April | 0.0375 | 0.0172 | 0.728 | 25 | 45 | -20 | 50
Passenger Cars | Petrol | Large-SUV-Executive | Euro 2 | NOx | RANGE 2 | May | 0.0375 | 0.0172 | 0.728 | 25 | 45 | -20 | 50
Passenger Cars | Petrol | Large-SUV-Executive | Euro 2 | NOx | RANGE 2 | June | 0.0375 | 0.0172 | 0.728 | 25 | 45 | -20 | 50
Passenger Cars | Petrol | Large-SUV-Executive | Euro 2 | NOx | RANGE 2 | July | 0.0375 | 0.0172 | 0.728 | 25 | 45 | -20 | 50
Passenger Cars | Petrol | Large-SUV-Executive | Euro 2 | NOx | RANGE 2 | August | 0.0375 | 0.0172 | 0.728 | 25 | 45 | -20 | 50
Passenger Cars | Petrol | Large-SUV-Executive | Euro 2 | NOx | RANGE 2 | September | 0.0375 | 0.0172 | 0.728 | 25 | 45 | -20 | 50
Passenger Cars | Petrol | Large-SUV-Executive | Euro 2 | NOx | RANGE 2 | October | 0.0375 | 0.0172 | 0.728 | 25 | 45 | -20 | 50
Passenger Cars | Petrol | Large-SUV-Executive | Euro 2 | NOx | RANGE 2 | November | 0.0375 | 0.0172 | 0.728 | 25 | 45 | -20 | 50
Passenger Cars | Petrol | Large-SUV-Executive | Euro 2 | NOx | RANGE 2 | December | 0.0375 | 0.0172 | 0.728 | 25 | 45 | -20 | 50
Passenger Cars | Petrol | Large-SUV-Executive | Euro 3 | NOx | RANGE 1 | January | 0.0343 | 0.00566 | 0.827 | 5 | 25 | -20 | 50
Passenger Cars | Petrol | Large-SUV-Executive | Euro 3 | NOx | RANGE 1 | February | 0.0343 | 0.00566 | 0.827 | 5 | 25 | -20 | 50
Passenger Cars | Petrol | Large-SUV-Executive | Euro 3 | NOx | RANGE 1 | March | 0.0343 | 0.00566 | 0.827 | 5 | 25 | -20 | 50
Passenger Cars | Petrol | Large-SUV-Executive | Euro 3 | NOx | RANGE 1 | April | 0.0343 | 0.00566 | 0.827 | 5 | 25 | -20 | 50
Passenger Cars | Petrol | Large-SUV-Executive | Euro 3 | NOx | RANGE 1 | May | 0.0343 | 0.00566 | 0.827 | 5 | 25 | -20 | 50
Passenger Cars | Petrol | Large-SUV-Executive | Euro 3 | NOx | RANGE 1 | June | 0.0343 | 0.00566 | 0.827 | 5 | 25 | -20 | 50
Passenger Cars | Petrol | Large-SUV-Executive | Euro 3 | NOx | RANGE 1 | July | 0.0343 | 0.00566 | 0.827 | 5 | 25 | -20 | 50
Passenger Cars | Petrol | Large-SUV-Executive | Euro 3 | NOx | RANGE 1 | August | 0.0343 | 0.00566 | 0.827 | 5 | 25 | -20 | 50
Passenger Cars | Petrol | Large-SUV-Executive | Euro 3 | NOx | RANGE 1 | September | 0.0343 | 0.00566 | 0.827 | 5 | 25 | -20 | 50
Passenger Cars | Petrol | Large-SUV-Executive | Euro 3 | NOx | RANGE 1 | October | 0.0343 | 0.00566 | 0.827 | 5 | 25 | -20 | 50
Passenger Cars | Petrol | Large-SUV-Executive | Euro 3 | NOx | RANGE 1 | November | 0.0343 | 0.00566 | 0.827 | 5 | 25 | -20 | 50
Passenger Cars | Petrol | Large-SUV-Executive | Euro 3 | NOx | RANGE 1 | December | 0.0343 | 0.00566 | 0.827 | 5 | 25 | -20 | 50
Passenger Cars | Petrol | Large-SUV-Executive | Euro 3 | NOx | RANGE 2 | January | 0.0375 | 0.0172 | 0.728 | 25 | 45 | -20 | 50
Passenger Cars | Petrol | Large-SUV-Executive | Euro 3 | NOx | RANGE 2 | February | 0.0375 | 0.0172 | 0.728 | 25 | 45 | -20 | 50
Passenger Cars | Petrol | Large-SUV-Executive | Euro 3 | NOx | RANGE 2 | March | 0.0375 | 0.0172 | 0.728 | 25 | 45 | -20 | 50
Passenger Cars | Petrol | Large-SUV-Executive | Euro 3 | NOx | RANGE 2 | April | 0.0375 | 0.0172 | 0.728 | 25 | 45 | -20 | 50
Passenger Cars | Petrol | Large-SUV-Executive | Euro 3 | NOx | RANGE 2 | May | 0.0375 | 0.0172 | 0.728 | 25 | 45 | -20 | 50
Passenger Cars | Petrol | Large-SUV-Executive | Euro 3 | NOx | RANGE 2 | June | 0.0375 | 0.0172 | 0.728 | 25 | 45 | -20 | 50
Passenger Cars | Petrol | Large-SUV-Executive | Euro 3 | NOx | RANGE 2 | July | 0.0375 | 0.0172 | 0.728 | 25 | 45 | -20 | 50
Passenger Cars | Petrol | Large-SUV-Executive | Euro 3 | NOx | RANGE 2 | August | 0.0375 | 0.0172 | 0.728 | 25 | 45 | -20 | 50
Passenger Cars | Petrol | Large-SUV-Executive | Euro 3 | NOx | RANGE 2 | September | 0.0375 | 0.0172 | 0.728 | 25 | 45 | -20 | 50
Passenger Cars | Petrol | Large-SUV-Executive | Euro 3 | NOx | RANGE 2 | October | 0.0375 | 0.0172 | 0.728 | 25 | 45 | -20 | 50
Passenger Cars | Petrol | Large-SUV-Executive | Euro 3 | NOx | RANGE 2 | November | 0.0375 | 0.0172 | 0.728 | 25 | 45 | -20 | 50
Passenger Cars | Petrol | Large-SUV-Executive | Euro 3 | NOx | RANGE 2 | December | 0.0375 | 0.0172 | 0.728 | 25 | 45 | -20 | 50
Passenger Cars | Petrol | Large-SUV-Executive | Euro 4 | NOx | RANGE 1 | January | 0.0343 | 0.00566 | 0.827 | 5 | 25 | -20 | 50
Passenger Cars | Petrol | Large-SUV-Executive | Euro 4 | NOx | RANGE 1 | February | 0.0343 | 0.00566 | 0.827 | 5 | 25 | -20 | 50
Passenger Cars | Petrol | Large-SUV-Executive | Euro 4 | NOx | RANGE 1 | March | 0.0343 | 0.00566 | 0.827 | 5 | 25 | -20 | 50
Passenger Cars | Petrol | Large-SUV-Executive | Euro 4 | NOx | RANGE 1 | April | 0.0343 | 0.00566 | 0.827 | 5 | 25 | -20 | 50
Passenger Cars | Petrol | Large-SUV-Executive | Euro 4 | NOx | RANGE 1 | May | 0.0343 | 0.00566 | 0.827 | 5 | 25 | -20 | 50
Passenger Cars | Petrol | Large-SUV-Executive | Euro 4 | NOx | RANGE 1 | June | 0.0343 | 0.00566 | 0.827 | 5 | 25 | -20 | 50
Passenger Cars | Petrol | Large-SUV-Executive | Euro 4 | NOx | RANGE 1 | July | 0.0343 | 0.00566 | 0.827 | 5 | 25 | -20 | 50
Passenger Cars | Petrol | Large-SUV-Executive | Euro 4 | NOx | RANGE 1 | August | 0.0343 | 0.00566 | 0.827 | 5 | 25 | -20 | 50
Passenger Cars | Petrol | Large-SUV-Executive | Euro 4 | NOx | RANGE 1 | September | 0.0343 | 0.00566 | 0.827 | 5 | 25 | -20 | 50
Passenger Cars | Petrol | Large-SUV-Executive | Euro 4 | NOx | RANGE 1 | October | 0.0343 | 0.00566 | 0.827 | 5 | 25 | -20 | 50
Passenger Cars | Petrol | Large-SUV-Executive | Euro 4 | NOx | RANGE 1 | November | 0.0343 | 0.00566 | 0.827 | 5 | 25 | -20 | 50
Passenger Cars | Petrol | Large-SUV-Executive | Euro 4 | NOx | RANGE 1 | December | 0.0343 | 0.00566 | 0.827 | 5 | 25 | -20 | 50
Passenger Cars | Petrol | Large-SUV-Executive | Euro 4 | NOx | RANGE 2 | January | 0.0375 | 0.0172 | 0.728 | 25 | 45 | -20 | 50
Passenger Cars | Petrol | Large-SUV-Executive | Euro 4 | NOx | RANGE 2 | February | 0.0375 | 0.0172 | 0.728 | 25 | 45 | -20 | 50
Passenger Cars | Petrol | Large-SUV-Executive | Euro 4 | NOx | RANGE 2 | March | 0.0375 | 0.0172 | 0.728 | 25 | 45 | -20 | 50
Passenger Cars | Petrol | Large-SUV-Executive | Euro 4 | NOx | RANGE 2 | April | 0.0375 | 0.0172 | 0.728 | 25 | 45 | -20 | 50
Passenger Cars | Petrol | Large-SUV-Executive | Euro 4 | NOx | RANGE 2 | May | 0.0375 | 0.0172 | 0.728 | 25 | 45 | -20 | 50
Passenger Cars | Petrol | Large-SUV-Executive | Euro 4 | NOx | RANGE 2 | June | 0.0375 | 0.0172 | 0.728 | 25 | 45 | -20 | 50
Passenger Cars | Petrol | Large-SUV-Executive | Euro 4 | NOx | RANGE 2 | July | 0.0375 | 0.0172 | 0.728 | 25 | 45 | -20 | 50
Passenger Cars | Petrol | Large-SUV-Executive | Euro 4 | NOx | RANGE 2 | August | 0.0375 | 0.0172 | 0.728 | 25 | 45 | -20 | 50
Passenger Cars | Petrol | Large-SUV-Executive | Euro 4 | NOx | RANGE 2 | September | 0.0375 | 0.0172 | 0.728 | 25 | 45 | -20 | 50
Passenger Cars | Petrol | Large-SUV-Executive | Euro 4 | NOx | RANGE 2 | October | 0.0375 | 0.0172 | 0.728 | 25 | 45 | -20 | 50
Passenger Cars | Petrol | Large-SUV-Executive | Euro 4 | NOx | RANGE 2 | November | 0.0375 | 0.0172 | 0.728 | 25 | 45 | -20 | 50
Passenger Cars | Petrol | Large-SUV-Executive | Euro 4 | NOx | RANGE 2 | December | 0.0375 | 0.0172 | 0.728 | 25 | 45 | -20 | 50
Passenger Cars | Petrol | Large-SUV-Executive | Euro 5 | NOx | RANGE 1 | January | 0.0343 | 0.00566 | 0.827 | 5 | 25 | -20 | 50
Passenger Cars | Petrol | Large-SUV-Executive | Euro 5 | NOx | RANGE 1 | February | 0.0343 | 0.00566 | 0.827 | 5 | 25 | -20 | 50
Passenger Cars | Petrol | Large-SUV-Executive | Euro 5 | NOx | RANGE 1 | March | 0.0343 | 0.00566 | 0.827 | 5 | 25 | -20 | 50
Passenger Cars | Petrol | Large-SUV-Executive | Euro 5 | NOx | RANGE 1 | April | 0.0343 | 0.00566 | 0.827 | 5 | 25 | -20 | 50
Passenger Cars | Petrol | Large-SUV-Executive | Euro 5 | NOx | RANGE 1 | May | 0.0343 | 0.00566 | 0.827 | 5 | 25 | -20 | 50
Passenger Cars | Petrol | Large-SUV-Executive | Euro 5 | NOx | RANGE 1 | June | 0.0343 | 0.00566 | 0.827 | 5 | 25 | -20 | 50
Passenger Cars | Petrol | Large-SUV-Executive | Euro 5 | NOx | RANGE 1 | July | 0.0343 | 0.00566 | 0.827 | 5 | 25 | -20 | 50
Passenger Cars | Petrol | Large-SUV-Executive | Euro 5 | NOx | RANGE 1 | August | 0.0343 | 0.00566 | 0.827 | 5 | 25 | -20 | 50
Passenger Cars | Petrol | Large-SUV-Executive | Euro 5 | NOx | RANGE 1 | September | 0.0343 | 0.00566 | 0.827 | 5 | 25 | -20 | 50
Passenger Cars | Petrol | Large-SUV-Executive | Euro 5 | NOx | RANGE 1 | October | 0.0343 | 0.00566 | 0.827 | 5 | 25 | -20 | 50
Passenger Cars | Petrol | Large-SUV-Executive | Euro 5 | NOx | RANGE 1 | November | 0.0343 | 0.00566 | 0.827 | 5 | 25 | -20 | 50
Passenger Cars | Petrol | Large-SUV-Executive | Euro 5 | NOx | RANGE 1 | December | 0.0343 | 0.00566 | 0.827 | 5 | 25 | -20 | 50
Passenger Cars | Petrol | Large-SUV-Executive | Euro 5 | NOx | RANGE 2 | January | 0.0375 | 0.0172 | 0.728 | 25 | 45 | -20 | 50
Passenger Cars | Petrol | Large-SUV-Executive | Euro 5 | NOx | RANGE 2 | February | 0.0375 | 0.0172 | 0.728 | 25 | 45 | -20 | 50
Passenger Cars | Petrol | Large-SUV-Executive | Euro 5 | NOx | RANGE 2 | March | 0.0375 | 0.0172 | 0.728 | 25 | 45 | -20 | 50
Passenger Cars | Petrol | Large-SUV-Executive | Euro 5 | NOx | RANGE 2 | April | 0.0375 | 0.0172 | 0.728 | 25 | 45 | -20 | 50
Passenger Cars | Petrol | Large-SUV-Executive | Euro 5 | NOx | RANGE 2 | May | 0.0375 | 0.0172 | 0.728 | 25 | 45 | -20 | 50
Passenger Cars | Petrol | Large-SUV-Executive | Euro 5 | NOx | RANGE 2 | June | 0.0375 | 0.0172 | 0.728 | 25 | 45 | -20 | 50
Passenger Cars | Petrol | Large-SUV-Executive | Euro 5 | NOx | RANGE 2 | July | 0.0375 | 0.0172 | 0.728 | 25 | 45 | -20 | 50
Passenger Cars | Petrol | Large-SUV-Executive | Euro 5 | NOx | RANGE 2 | August | 0.0375 | 0.0172 | 0.728 | 25 | 45 | -20 | 50
Passenger Cars | Petrol | Large-SUV-Executive | Euro 5 | NOx | RANGE 2 | September | 0.0375 | 0.0172 | 0.728 | 25 | 45 | -20 | 50
Passenger Cars | Petrol | Large-SUV-Executive | Euro 5 | NOx | RANGE 2 | October | 0.0375 | 0.0172 | 0.728 | 25 | 45 | -20 | 50
Passenger Cars | Petrol | Large-SUV-Executive | Euro 5 | NOx | RANGE 2 | November | 0.0375 | 0.0172 | 0.728 | 25 | 45 | -20 | 50
Passenger Cars | Petrol | Large-SUV-Executive | Euro 5 | NOx | RANGE 2 | December | 0.0375 | 0.0172 | 0.728 | 25 | 45 | -20 | 50
Passenger Cars | Petrol | Large-SUV-Executive | Euro 6 a/b/c | NOx | RANGE 1 | January | 0.088586 | 0 | 7.257 | 5 | 45 | 0 | 50
Passenger Cars | Petrol | Large-SUV-Executive | Euro 6 a/b/c | NOx | RANGE 1 | February | 0.088586 | 0 | 7.257 | 5 | 45 | 0 | 50
Passenger Cars | Petrol | Large-SUV-Executive | Euro 6 a/b/c | NOx | RANGE 1 | March | 0.088586 | 0 | 7.257 | 5 | 45 | 0 | 50
Passenger Cars | Petrol | Large-SUV-Executive | Euro 6 a/b/c | NOx | RANGE 1 | April | 0.088586 | 0 | 7.257 | 5 | 45 | 0 | 50
Passenger Cars | Petrol | Large-SUV-Executive | Euro 6 a/b/c | NOx | RANGE 1 | May | 0.088586 | 0 | 7.257 | 5 | 45 | 0 | 50
Passenger Cars | Petrol | Large-SUV-Executive | Euro 6 a/b/c | NOx | RANGE 1 | June | 0.088586 | 0 | 7.257 | 5 | 45 | 0 | 50
Passenger Cars | Petrol | Large-SUV-Executive | Euro 6 a/b/c | NOx | RANGE 1 | July | 0.088586 | 0 | 7.257 | 5 | 45 | 0 | 50
Passenger Cars | Petrol | Large-SUV-Executive | Euro 6 a/b/c | NOx | RANGE 1 | August | 0.088586 | 0 | 7.257 | 5 | 45 | 0 | 50
Passenger Cars | Petrol | Large-SUV-Executive | Euro 6 a/b/c | NOx | RANGE 1 | September | 0.088586 | 0 | 7.257 | 5 | 45 | 0 | 50
Passenger Cars | Petrol | Large-SUV-Executive | Euro 6 a/b/c | NOx | RANGE 1 | October | 0.088586 | 0 | 7.257 | 5 | 45 | 0 | 50
Passenger Cars | Petrol | Large-SUV-Executive | Euro 6 a/b/c | NOx | RANGE 1 | November | 0.088586 | 0 | 7.257 | 5 | 45 | 0 | 50
Passenger Cars | Petrol | Large-SUV-Executive | Euro 6 a/b/c | NOx | RANGE 1 | December | 0.088586 | 0 | 7.257 | 5 | 45 | 0 | 50
Passenger Cars | Petrol | Large-SUV-Executive | Euro 6 a/b/c | NOx | RANGE 2 | January | 0.097414 | -0.18073 | 5.6515 | 5 | 45 | -30 | 0
Passenger Cars | Petrol | Large-SUV-Executive | Euro 6 a/b/c | NOx | RANGE 2 | February | 0.097414 | -0.18073 | 5.6515 | 5 | 45 | -30 | 0
Passenger Cars | Petrol | Large-SUV-Executive | Euro 6 a/b/c | NOx | RANGE 2 | March | 0.097414 | -0.18073 | 5.6515 | 5 | 45 | -30 | 0
Passenger Cars | Petrol | Large-SUV-Executive | Euro 6 a/b/c | NOx | RANGE 2 | April | 0.097414 | -0.18073 | 5.6515 | 5 | 45 | -30 | 0
Passenger Cars | Petrol | Large-SUV-Executive | Euro 6 a/b/c | NOx | RANGE 2 | May | 0.097414 | -0.18073 | 5.6515 | 5 | 45 | -30 | 0
Passenger Cars | Petrol | Large-SUV-Executive | Euro 6 a/b/c | NOx | RANGE 2 | June | 0.097414 | -0.18073 | 5.6515 | 5 | 45 | -30 | 0
Passenger Cars | Petrol | Large-SUV-Executive | Euro 6 a/b/c | NOx | RANGE 2 | July | 0.097414 | -0.18073 | 5.6515 | 5 | 45 | -30 | 0
Passenger Cars | Petrol | Large-SUV-Executive | Euro 6 a/b/c | NOx | RANGE 2 | August | 0.097414 | -0.18073 | 5.6515 | 5 | 45 | -30 | 0
Passenger Cars | Petrol | Large-SUV-Executive | Euro 6 a/b/c | NOx | RANGE 2 | September | 0.097414 | -0.18073 | 5.6515 | 5 | 45 | -30 | 0
Passenger Cars | Petrol | Large-SUV-Executive | Euro 6 a/b/c | NOx | RANGE 2 | October | 0.097414 | -0.18073 | 5.6515 | 5 | 45 | -30 | 0
Passenger Cars | Petrol | Large-SUV-Executive | Euro 6 a/b/c | NOx | RANGE 2 | November | 0.097414 | -0.18073 | 5.6515 | 5 | 45 | -30 | 0
Passenger Cars | Petrol | Large-SUV-Executive | Euro 6 a/b/c | NOx | RANGE 2 | December | 0.097414 | -0.18073 | 5.6515 | 5 | 45 | -30 | 0
Passenger Cars | Petrol | Large-SUV-Executive | Euro 6 d-temp | NOx | RANGE 1 | January | 0.088586 | 0 | 7.257 | 5 | 45 | 0 | 50
Passenger Cars | Petrol | Large-SUV-Executive | Euro 6 d-temp | NOx | RANGE 1 | February | 0.088586 | 0 | 7.257 | 5 | 45 | 0 | 50
Passenger Cars | Petrol | Large-SUV-Executive | Euro 6 d-temp | NOx | RANGE 1 | March | 0.088586 | 0 | 7.257 | 5 | 45 | 0 | 50
Passenger Cars | Petrol | Large-SUV-Executive | Euro 6 d-temp | NOx | RANGE 1 | April | 0.088586 | 0 | 7.257 | 5 | 45 | 0 | 50
Passenger Cars | Petrol | Large-SUV-Executive | Euro 6 d-temp | NOx | RANGE 1 | May | 0.088586 | 0 | 7.257 | 5 | 45 | 0 | 50
Passenger Cars | Petrol | Large-SUV-Executive | Euro 6 d-temp | NOx | RANGE 1 | June | 0.088586 | 0 | 7.257 | 5 | 45 | 0 | 50
Passenger Cars | Petrol | Large-SUV-Executive | Euro 6 d-temp | NOx | RANGE 1 | July | 0.088586 | 0 | 7.257 | 5 | 45 | 0 | 50
Passenger Cars | Petrol | Large-SUV-Executive | Euro 6 d-temp | NOx | RANGE 1 | August | 0.088586 | 0 | 7.257 | 5 | 45 | 0 | 50
Passenger Cars | Petrol | Large-SUV-Executive | Euro 6 d-temp | NOx | RANGE 1 | September | 0.088586 | 0 | 7.257 | 5 | 45 | 0 | 50
Passenger Cars | Petrol | Large-SUV-Executive | Euro 6 d-temp | NOx | RANGE 1 | October | 0.088586 | 0 | 7.257 | 5 | 45 | 0 | 50
Passenger Cars | Petrol | Large-SUV-Executive | Euro 6 d-temp | NOx | RANGE 1 | November | 0.088586 | 0 | 7.257 | 5 | 45 | 0 | 50
Passenger Cars | Petrol | Large-SUV-Executive | Euro 6 d-temp | NOx | RANGE 1 | December | 0.088586 | 0 | 7.257 | 5 | 45 | 0 | 50
Passenger Cars | Petrol | Large-SUV-Executive | Euro 6 d-temp | NOx | RANGE 2 | January | 0.097414 | -0.18073 | 5.6515 | 5 | 45 | -30 | 0
Passenger Cars | Petrol | Large-SUV-Executive | Euro 6 d-temp | NOx | RANGE 2 | February | 0.097414 | -0.18073 | 5.6515 | 5 | 45 | -30 | 0
Passenger Cars | Petrol | Large-SUV-Executive | Euro 6 d-temp | NOx | RANGE 2 | March | 0.097414 | -0.18073 | 5.6515 | 5 | 45 | -30 | 0
Passenger Cars | Petrol | Large-SUV-Executive | Euro 6 d-temp | NOx | RANGE 2 | April | 0.097414 | -0.18073 | 5.6515 | 5 | 45 | -30 | 0
Passenger Cars | Petrol | Large-SUV-Executive | Euro 6 d-temp | NOx | RANGE 2 | May | 0.097414 | -0.18073 | 5.6515 | 5 | 45 | -30 | 0
Passenger Cars | Petrol | Large-SUV-Executive | Euro 6 d-temp | NOx | RANGE 2 | June | 0.097414 | -0.18073 | 5.6515 | 5 | 45 | -30 | 0
Passenger Cars | Petrol | Large-SUV-Executive | Euro 6 d-temp | NOx | RANGE 2 | July | 0.097414 | -0.18073 | 5.6515 | 5 | 45 | -30 | 0
Passenger Cars | Petrol | Large-SUV-Executive | Euro 6 d-temp | NOx | RANGE 2 | August | 0.097414 | -0.18073 | 5.6515 | 5 | 45 | -30 | 0
Passenger Cars | Petrol | Large-SUV-Executive | Euro 6 d-temp | NOx | RANGE 2 | September | 0.097414 | -0.18073 | 5.6515 | 5 | 45 | -30 | 0
Passenger Cars | Petrol | Large-SUV-Executive | Euro 6 d-temp | NOx | RANGE 2 | October | 0.097414 | -0.18073 | 5.6515 | 5 | 45 | -30 | 0
Passenger Cars | Petrol | Large-SUV-Executive | Euro 6 d-temp | NOx | RANGE 2 | November | 0.097414 | -0.18073 | 5.6515 | 5 | 45 | -30 | 0
Passenger Cars | Petrol | Large-SUV-Executive | Euro 6 d-temp | NOx | RANGE 2 | December | 0.097414 | -0.18073 | 5.6515 | 5 | 45 | -30 | 0
Passenger Cars | Petrol | Large-SUV-Executive | Euro 6 d/e | NOx | RANGE 1 | January | 0.088586 | 0 | 7.257 | 5 | 45 | 0 | 50
Passenger Cars | Petrol | Large-SUV-Executive | Euro 6 d/e | NOx | RANGE 1 | February | 0.088586 | 0 | 7.257 | 5 | 45 | 0 | 50
Passenger Cars | Petrol | Large-SUV-Executive | Euro 6 d/e | NOx | RANGE 1 | March | 0.088586 | 0 | 7.257 | 5 | 45 | 0 | 50
Passenger Cars | Petrol | Large-SUV-Executive | Euro 6 d/e | NOx | RANGE 1 | April | 0.088586 | 0 | 7.257 | 5 | 45 | 0 | 50
Passenger Cars | Petrol | Large-SUV-Executive | Euro 6 d/e | NOx | RANGE 1 | May | 0.088586 | 0 | 7.257 | 5 | 45 | 0 | 50
Passenger Cars | Petrol | Large-SUV-Executive | Euro 6 d/e | NOx | RANGE 1 | June | 0.088586 | 0 | 7.257 | 5 | 45 | 0 | 50
Passenger Cars | Petrol | Large-SUV-Executive | Euro 6 d/e | NOx | RANGE 1 | July | 0.088586 | 0 | 7.257 | 5 | 45 | 0 | 50
Passenger Cars | Petrol | Large-SUV-Executive | Euro 6 d/e | NOx | RANGE 1 | August | 0.088586 | 0 | 7.257 | 5 | 45 | 0 | 50
Passenger Cars | Petrol | Large-SUV-Executive | Euro 6 d/e | NOx | RANGE 1 | September | 0.088586 | 0 | 7.257 | 5 | 45 | 0 | 50
Passenger Cars | Petrol | Large-SUV-Executive | Euro 6 d/e | NOx | RANGE 1 | October | 0.088586 | 0 | 7.257 | 5 | 45 | 0 | 50
Passenger Cars | Petrol | Large-SUV-Executive | Euro 6 d/e | NOx | RANGE 1 | November | 0.088586 | 0 | 7.257 | 5 | 45 | 0 | 50
Passenger Cars | Petrol | Large-SUV-Executive | Euro 6 d/e | NOx | RANGE 1 | December | 0.088586 | 0 | 7.257 | 5 | 45 | 0 | 50
Passenger Cars | Petrol | Large-SUV-Executive | Euro 6 d/e | NOx | RANGE 2 | January | 0.097414 | -0.18073 | 5.6515 | 5 | 45 | -30 | 0
Passenger Cars | Petrol | Large-SUV-Executive | Euro 6 d/e | NOx | RANGE 2 | February | 0.097414 | -0.18073 | 5.6515 | 5 | 45 | -30 | 0
Passenger Cars | Petrol | Large-SUV-Executive | Euro 6 d/e | NOx | RANGE 2 | March | 0.097414 | -0.18073 | 5.6515 | 5 | 45 | -30 | 0
Passenger Cars | Petrol | Large-SUV-Executive | Euro 6 d/e | NOx | RANGE 2 | April | 0.097414 | -0.18073 | 5.6515 | 5 | 45 | -30 | 0
Passenger Cars | Petrol | Large-SUV-Executive | Euro 6 d/e | NOx | RANGE 2 | May | 0.097414 | -0.18073 | 5.6515 | 5 | 45 | -30 | 0
Passenger Cars | Petrol | Large-SUV-Executive | Euro 6 d/e | NOx | RANGE 2 | June | 0.097414 | -0.18073 | 5.6515 | 5 | 45 | -30 | 0
Passenger Cars | Petrol | Large-SUV-Executive | Euro 6 d/e | NOx | RANGE 2 | July | 0.097414 | -0.18073 | 5.6515 | 5 | 45 | -30 | 0
Passenger Cars | Petrol | Large-SUV-Executive | Euro 6 d/e | NOx | RANGE 2 | August | 0.097414 | -0.18073 | 5.6515 | 5 | 45 | -30 | 0
Passenger Cars | Petrol | Large-SUV-Executive | Euro 6 d/e | NOx | RANGE 2 | September | 0.097414 | -0.18073 | 5.6515 | 5 | 45 | -30 | 0
Passenger Cars | Petrol | Large-SUV-Executive | Euro 6 d/e | NOx | RANGE 2 | October | 0.097414 | -0.18073 | 5.6515 | 5 | 45 | -30 | 0
Passenger Cars | Petrol | Large-SUV-Executive | Euro 6 d/e | NOx | RANGE 2 | November | 0.097414 | -0.18073 | 5.6515 | 5 | 45 | -30 | 0
Passenger Cars | Petrol | Large-SUV-Executive | Euro 6 d/e | NOx | RANGE 2 | December | 0.097414 | -0.18073 | 5.6515 | 5 | 45 | -30 | 0
Passenger Cars | Petrol | Large-SUV-Executive | Euro 7 | NOx | RANGE 1 | January | 0.088586 | 0 | 7.257 | 5 | 45 | 0 | 50
Passenger Cars | Petrol | Large-SUV-Executive | Euro 7 | NOx | RANGE 1 | February | 0.088586 | 0 | 7.257 | 5 | 45 | 0 | 50
Passenger Cars | Petrol | Large-SUV-Executive | Euro 7 | NOx | RANGE 1 | March | 0.088586 | 0 | 7.257 | 5 | 45 | 0 | 50
Passenger Cars | Petrol | Large-SUV-Executive | Euro 7 | NOx | RANGE 1 | April | 0.088586 | 0 | 7.257 | 5 | 45 | 0 | 50
Passenger Cars | Petrol | Large-SUV-Executive | Euro 7 | NOx | RANGE 1 | May | 0.088586 | 0 | 7.257 | 5 | 45 | 0 | 50
Passenger Cars | Petrol | Large-SUV-Executive | Euro 7 | NOx | RANGE 1 | June | 0.088586 | 0 | 7.257 | 5 | 45 | 0 | 50
Passenger Cars | Petrol | Large-SUV-Executive | Euro 7 | NOx | RANGE 1 | July | 0.088586 | 0 | 7.257 | 5 | 45 | 0 | 50
Passenger Cars | Petrol | Large-SUV-Executive | Euro 7 | NOx | RANGE 1 | August | 0.088586 | 0 | 7.257 | 5 | 45 | 0 | 50
Passenger Cars | Petrol | Large-SUV-Executive | Euro 7 | NOx | RANGE 1 | September | 0.088586 | 0 | 7.257 | 5 | 45 | 0 | 50
Passenger Cars | Petrol | Large-SUV-Executive | Euro 7 | NOx | RANGE 1 | October | 0.088586 | 0 | 7.257 | 5 | 45 | 0 | 50
Passenger Cars | Petrol | Large-SUV-Executive | Euro 7 | NOx | RANGE 1 | November | 0.088586 | 0 | 7.257 | 5 | 45 | 0 | 50
Passenger Cars | Petrol | Large-SUV-Executive | Euro 7 | NOx | RANGE 1 | December | 0.088586 | 0 | 7.257 | 5 | 45 | 0 | 50
Passenger Cars | Petrol | Large-SUV-Executive | Euro 7 | NOx | RANGE 2 | January | 0.097414 | -0.18073 | 5.6515 | 5 | 45 | -30 | 0
Passenger Cars | Petrol | Large-SUV-Executive | Euro 7 | NOx | RANGE 2 | February | 0.097414 | -0.18073 | 5.6515 | 5 | 45 | -30 | 0
Passenger Cars | Petrol | Large-SUV-Executive | Euro 7 | NOx | RANGE 2 | March | 0.097414 | -0.18073 | 5.6515 | 5 | 45 | -30 | 0
Passenger Cars | Petrol | Large-SUV-Executive | Euro 7 | NOx | RANGE 2 | April | 0.097414 | -0.18073 | 5.6515 | 5 | 45 | -30 | 0
Passenger Cars | Petrol | Large-SUV-Executive | Euro 7 | NOx | RANGE 2 | May | 0.097414 | -0.18073 | 5.6515 | 5 | 45 | -30 | 0
Passenger Cars | Petrol | Large-SUV-Executive | Euro 7 | NOx | RANGE 2 | June | 0.097414 | -0.18073 | 5.6515 | 5 | 45 | -30 | 0
Passenger Cars | Petrol | Large-SUV-Executive | Euro 7 | NOx | RANGE 2 | July | 0.097414 | -0.18073 | 5.6515 | 5 | 45 | -30 | 0
Passenger Cars | Petrol | Large-SUV-Executive | Euro 7 | NOx | RANGE 2 | August | 0.097414 | -0.18073 | 5.6515 | 5 | 45 | -30 | 0
Passenger Cars | Petrol | Large-SUV-Executive | Euro 7 | NOx | RANGE 2 | September | 0.097414 | -0.18073 | 5.6515 | 5 | 45 | -30 | 0
Passenger Cars | Petrol | Large-SUV-Executive | Euro 7 | NOx | RANGE 2 | October | 0.097414 | -0.18073 | 5.6515 | 5 | 45 | -30 | 0
Passenger Cars | Petrol | Large-SUV-Executive | Euro 7 | NOx | RANGE 2 | November | 0.097414 | -0.18073 | 5.6515 | 5 | 45 | -30 | 0
Passenger Cars | Petrol | Large-SUV-Executive | Euro 7 | NOx | RANGE 2 | December | 0.097414 | -0.18073 | 5.6515 | 5 | 45 | -30 | 0
Passenger Cars | Petrol | 2-Stroke | Conventional | NOx | RANGE 1 | January | 0 | 0 | 0 | 0 | 0 | 0 | 0
Passenger Cars | Petrol | 2-Stroke | Conventional | NOx | RANGE 1 | February | 0 | 0 | 0 | 0 | 0 | 0 | 0
Passenger Cars | Petrol | 2-Stroke | Conventional | NOx | RANGE 1 | March | 0 | 0 | 0 | 0 | 0 | 0 | 0
Passenger Cars | Petrol | 2-Stroke | Conventional | NOx | RANGE 1 | April | 0 | 0 | 0 | 0 | 0 | 0 | 0
Passenger Cars | Petrol | 2-Stroke | Conventional | NOx | RANGE 1 | May | 0 | 0 | 0 | 0 | 0 | 0 | 0
Passenger Cars | Petrol | 2-Stroke | Conventional | NOx | RANGE 1 | June | 0 | 0 | 0 | 0 | 0 | 0 | 0
Passenger Cars | Petrol | 2-Stroke | Conventional | NOx | RANGE 1 | July | 0 | 0 | 0 | 0 | 0 | 0 | 0
Passenger Cars | Petrol | 2-Stroke | Conventional | NOx | RANGE 1 | August | 0 | 0 | 0 | 0 | 0 | 0 | 0
Passenger Cars | Petrol | 2-Stroke | Conventional | NOx | RANGE 1 | September | 0 | 0 | 0 | 0 | 0 | 0 | 0
Passenger Cars | Petrol | 2-Stroke | Conventional | NOx | RANGE 1 | October | 0 | 0 | 0 | 0 | 0 | 0 | 0
Passenger Cars | Petrol | 2-Stroke | Conventional | NOx | RANGE 1 | November | 0 | 0 | 0 | 0 | 0 | 0 | 0
Passenger Cars | Petrol | 2-Stroke | Conventional | NOx | RANGE 1 | December | 0 | 0 | 0 | 0 | 0 | 0 | 0
Passenger Cars | Petrol Hybrid | Mini | Euro 4 | NOx | RANGE 1 | January | 0.0461 | 0.00738 | 0.755 | 5 | 25 | -20 | 50
Passenger Cars | Petrol Hybrid | Mini | Euro 4 | NOx | RANGE 1 | February | 0.0461 | 0.00738 | 0.755 | 5 | 25 | -20 | 50
Passenger Cars | Petrol Hybrid | Mini | Euro 4 | NOx | RANGE 1 | March | 0.0461 | 0.00738 | 0.755 | 5 | 25 | -20 | 50
Passenger Cars | Petrol Hybrid | Mini | Euro 4 | NOx | RANGE 1 | April | 0.0461 | 0.00738 | 0.755 | 5 | 25 | -20 | 50
Passenger Cars | Petrol Hybrid | Mini | Euro 4 | NOx | RANGE 1 | May | 0.0461 | 0.00738 | 0.755 | 5 | 25 | -20 | 50
Passenger Cars | Petrol Hybrid | Mini | Euro 4 | NOx | RANGE 1 | June | 0.0461 | 0.00738 | 0.755 | 5 | 25 | -20 | 50
Passenger Cars | Petrol Hybrid | Mini | Euro 4 | NOx | RANGE 1 | July | 0.0461 | 0.00738 | 0.755 | 5 | 25 | -20 | 50
Passenger Cars | Petrol Hybrid | Mini | Euro 4 | NOx | RANGE 1 | August | 0.0461 | 0.00738 | 0.755 | 5 | 25 | -20 | 50
Passenger Cars | Petrol Hybrid | Mini | Euro 4 | NOx | RANGE 1 | September | 0.0461 | 0.00738 | 0.755 | 5 | 25 | -20 | 50
Passenger Cars | Petrol Hybrid | Mini | Euro 4 | NOx | RANGE 1 | October | 0.0461 | 0.00738 | 0.755 | 5 | 25 | -20 | 50
Passenger Cars | Petrol Hybrid | Mini | Euro 4 | NOx | RANGE 1 | November | 0.0461 | 0.00738 | 0.755 | 5 | 25 | -20 | 50
Passenger Cars | Petrol Hybrid | Mini | Euro 4 | NOx | RANGE 1 | December | 0.0461 | 0.00738 | 0.755 | 5 | 25 | -20 | 50
Passenger Cars | Petrol Hybrid | Mini | Euro 4 | NOx | RANGE 2 | January | 0.0513 | 0.0234 | 0.616 | 25 | 45 | -20 | 50
Passenger Cars | Petrol Hybrid | Mini | Euro 4 | NOx | RANGE 2 | February | 0.0513 | 0.0234 | 0.616 | 25 | 45 | -20 | 50
Passenger Cars | Petrol Hybrid | Mini | Euro 4 | NOx | RANGE 2 | March | 0.0513 | 0.0234 | 0.616 | 25 | 45 | -20 | 50
Passenger Cars | Petrol Hybrid | Mini | Euro 4 | NOx | RANGE 2 | April | 0.0513 | 0.0234 | 0.616 | 25 | 45 | -20 | 50
Passenger Cars | Petrol Hybrid | Mini | Euro 4 | NOx | RANGE 2 | May | 0.0513 | 0.0234 | 0.616 | 25 | 45 | -20 | 50
Passenger Cars | Petrol Hybrid | Mini | Euro 4 | NOx | RANGE 2 | June | 0.0513 | 0.0234 | 0.616 | 25 | 45 | -20 | 50
Passenger Cars | Petrol Hybrid | Mini | Euro 4 | NOx | RANGE 2 | July | 0.0513 | 0.0234 | 0.616 | 25 | 45 | -20 | 50
Passenger Cars | Petrol Hybrid | Mini | Euro 4 | NOx | RANGE 2 | August | 0.0513 | 0.0234 | 0.616 | 25 | 45 | -20 | 50
Passenger Cars | Petrol Hybrid | Mini | Euro 4 | NOx | RANGE 2 | September | 0.0513 | 0.0234 | 0.616 | 25 | 45 | -20 | 50
Passenger Cars | Petrol Hybrid | Mini | Euro 4 | NOx | RANGE 2 | October | 0.0513 | 0.0234 | 0.616 | 25 | 45 | -20 | 50
Passenger Cars | Petrol Hybrid | Mini | Euro 4 | NOx | RANGE 2 | November | 0.0513 | 0.0234 | 0.616 | 25 | 45 | -20 | 50
Passenger Cars | Petrol Hybrid | Mini | Euro 4 | NOx | RANGE 2 | December | 0.0513 | 0.0234 | 0.616 | 25 | 45 | -20 | 50
Passenger Cars | Petrol Hybrid | Mini | Euro 5 | NOx | RANGE 1 | January | 0.0461 | 0.00738 | 0.755 | 5 | 25 | -20 | 50
Passenger Cars | Petrol Hybrid | Mini | Euro 5 | NOx | RANGE 1 | February | 0.0461 | 0.00738 | 0.755 | 5 | 25 | -20 | 50
Passenger Cars | Petrol Hybrid | Mini | Euro 5 | NOx | RANGE 1 | March | 0.0461 | 0.00738 | 0.755 | 5 | 25 | -20 | 50
Passenger Cars | Petrol Hybrid | Mini | Euro 5 | NOx | RANGE 1 | April | 0.0461 | 0.00738 | 0.755 | 5 | 25 | -20 | 50
Passenger Cars | Petrol Hybrid | Mini | Euro 5 | NOx | RANGE 1 | May | 0.0461 | 0.00738 | 0.755 | 5 | 25 | -20 | 50
Passenger Cars | Petrol Hybrid | Mini | Euro 5 | NOx | RANGE 1 | June | 0.0461 | 0.00738 | 0.755 | 5 | 25 | -20 | 50
Passenger Cars | Petrol Hybrid | Mini | Euro 5 | NOx | RANGE 1 | July | 0.0461 | 0.00738 | 0.755 | 5 | 25 | -20 | 50
Passenger Cars | Petrol Hybrid | Mini | Euro 5 | NOx | RANGE 1 | August | 0.0461 | 0.00738 | 0.755 | 5 | 25 | -20 | 50
Passenger Cars | Petrol Hybrid | Mini | Euro 5 | NOx | RANGE 1 | September | 0.0461 | 0.00738 | 0.755 | 5 | 25 | -20 | 50
Passenger Cars | Petrol Hybrid | Mini | Euro 5 | NOx | RANGE 1 | October | 0.0461 | 0.00738 | 0.755 | 5 | 25 | -20 | 50
Passenger Cars | Petrol Hybrid | Mini | Euro 5 | NOx | RANGE 1 | November | 0.0461 | 0.00738 | 0.755 | 5 | 25 | -20 | 50
Passenger Cars | Petrol Hybrid | Mini | Euro 5 | NOx | RANGE 1 | December | 0.0461 | 0.00738 | 0.755 | 5 | 25 | -20 | 50
Passenger Cars | Petrol Hybrid | Mini | Euro 5 | NOx | RANGE 2 | January | 0.0513 | 0.0234 | 0.616 | 25 | 45 | -20 | 50
Passenger Cars | Petrol Hybrid | Mini | Euro 5 | NOx | RANGE 2 | February | 0.0513 | 0.0234 | 0.616 | 25 | 45 | -20 | 50
Passenger Cars | Petrol Hybrid | Mini | Euro 5 | NOx | RANGE 2 | March | 0.0513 | 0.0234 | 0.616 | 25 | 45 | -20 | 50
Passenger Cars | Petrol Hybrid | Mini | Euro 5 | NOx | RANGE 2 | April | 0.0513 | 0.0234 | 0.616 | 25 | 45 | -20 | 50
Passenger Cars | Petrol Hybrid | Mini | Euro 5 | NOx | RANGE 2 | May | 0.0513 | 0.0234 | 0.616 | 25 | 45 | -20 | 50
Passenger Cars | Petrol Hybrid | Mini | Euro 5 | NOx | RANGE 2 | June | 0.0513 | 0.0234 | 0.616 | 25 | 45 | -20 | 50
Passenger Cars | Petrol Hybrid | Mini | Euro 5 | NOx | RANGE 2 | July | 0.0513 | 0.0234 | 0.616 | 25 | 45 | -20 | 50
Passenger Cars | Petrol Hybrid | Mini | Euro 5 | NOx | RANGE 2 | August | 0.0513 | 0.0234 | 0.616 | 25 | 45 | -20 | 50
Passenger Cars | Petrol Hybrid | Mini | Euro 5 | NOx | RANGE 2 | September | 0.0513 | 0.0234 | 0.616 | 25 | 45 | -20 | 50
Passenger Cars | Petrol Hybrid | Mini | Euro 5 | NOx | RANGE 2 | October | 0.0513 | 0.0234 | 0.616 | 25 | 45 | -20 | 50
Passenger Cars | Petrol Hybrid | Mini | Euro 5 | NOx | RANGE 2 | November | 0.0513 | 0.0234 | 0.616 | 25 | 45 | -20 | 50
Passenger Cars | Petrol Hybrid | Mini | Euro 5 | NOx | RANGE 2 | December | 0.0513 | 0.0234 | 0.616 | 25 | 45 | -20 | 50
Passenger Cars | Petrol Hybrid | Mini | Euro 6 a/b/c | NOx | RANGE 1 | January | 0.088586 | 0 | 7.257 | 5 | 45 | 0 | 50
Passenger Cars | Petrol Hybrid | Mini | Euro 6 a/b/c | NOx | RANGE 1 | February | 0.088586 | 0 | 7.257 | 5 | 45 | 0 | 50
Passenger Cars | Petrol Hybrid | Mini | Euro 6 a/b/c | NOx | RANGE 1 | March | 0.088586 | 0 | 7.257 | 5 | 45 | 0 | 50
Passenger Cars | Petrol Hybrid | Mini | Euro 6 a/b/c | NOx | RANGE 1 | April | 0.088586 | 0 | 7.257 | 5 | 45 | 0 | 50
Passenger Cars | Petrol Hybrid | Mini | Euro 6 a/b/c | NOx | RANGE 1 | May | 0.088586 | 0 | 7.257 | 5 | 45 | 0 | 50
Passenger Cars | Petrol Hybrid | Mini | Euro 6 a/b/c | NOx | RANGE 1 | June | 0.088586 | 0 | 7.257 | 5 | 45 | 0 | 50
Passenger Cars | Petrol Hybrid | Mini | Euro 6 a/b/c | NOx | RANGE 1 | July | 0.088586 | 0 | 7.257 | 5 | 45 | 0 | 50
Passenger Cars | Petrol Hybrid | Mini | Euro 6 a/b/c | NOx | RANGE 1 | August | 0.088586 | 0 | 7.257 | 5 | 45 | 0 | 50
Passenger Cars | Petrol Hybrid | Mini | Euro 6 a/b/c | NOx | RANGE 1 | September | 0.088586 | 0 | 7.257 | 5 | 45 | 0 | 50
Passenger Cars | Petrol Hybrid | Mini | Euro 6 a/b/c | NOx | RANGE 1 | October | 0.088586 | 0 | 7.257 | 5 | 45 | 0 | 50
Passenger Cars | Petrol Hybrid | Mini | Euro 6 a/b/c | NOx | RANGE 1 | November | 0.088586 | 0 | 7.257 | 5 | 45 | 0 | 50
Passenger Cars | Petrol Hybrid | Mini | Euro 6 a/b/c | NOx | RANGE 1 | December | 0.088586 | 0 | 7.257 | 5 | 45 | 0 | 50
Passenger Cars | Petrol Hybrid | Mini | Euro 6 a/b/c | NOx | RANGE 2 | January | 0.097414 | -0.18073 | 5.6515 | 5 | 45 | -30 | 0
Passenger Cars | Petrol Hybrid | Mini | Euro 6 a/b/c | NOx | RANGE 2 | February | 0.097414 | -0.18073 | 5.6515 | 5 | 45 | -30 | 0
Passenger Cars | Petrol Hybrid | Mini | Euro 6 a/b/c | NOx | RANGE 2 | March | 0.097414 | -0.18073 | 5.6515 | 5 | 45 | -30 | 0
Passenger Cars | Petrol Hybrid | Mini | Euro 6 a/b/c | NOx | RANGE 2 | April | 0.097414 | -0.18073 | 5.6515 | 5 | 45 | -30 | 0
Passenger Cars | Petrol Hybrid | Mini | Euro 6 a/b/c | NOx | RANGE 2 | May | 0.097414 | -0.18073 | 5.6515 | 5 | 45 | -30 | 0
Passenger Cars | Petrol Hybrid | Mini | Euro 6 a/b/c | NOx | RANGE 2 | June | 0.097414 | -0.18073 | 5.6515 | 5 | 45 | -30 | 0
Passenger Cars | Petrol Hybrid | Mini | Euro 6 a/b/c | NOx | RANGE 2 | July | 0.097414 | -0.18073 | 5.6515 | 5 | 45 | -30 | 0
Passenger Cars | Petrol Hybrid | Mini | Euro 6 a/b/c | NOx | RANGE 2 | August | 0.097414 | -0.18073 | 5.6515 | 5 | 45 | -30 | 0
Passenger Cars | Petrol Hybrid | Mini | Euro 6 a/b/c | NOx | RANGE 2 | September | 0.097414 | -0.18073 | 5.6515 | 5 | 45 | -30 | 0
Passenger Cars | Petrol Hybrid | Mini | Euro 6 a/b/c | NOx | RANGE 2 | October | 0.097414 | -0.18073 | 5.6515 | 5 | 45 | -30 | 0
Passenger Cars | Petrol Hybrid | Mini | Euro 6 a/b/c | NOx | RANGE 2 | November | 0.097414 | -0.18073 | 5.6515 | 5 | 45 | -30 | 0
Passenger Cars | Petrol Hybrid | Mini | Euro 6 a/b/c | NOx | RANGE 2 | December | 0.097414 | -0.18073 | 5.6515 | 5 | 45 | -30 | 0
Passenger Cars | Petrol Hybrid | Mini | Euro 6 d-temp | NOx | RANGE 1 | January | 0.088586 | 0 | 7.257 | 5 | 45 | 0 | 50
Passenger Cars | Petrol Hybrid | Mini | Euro 6 d-temp | NOx | RANGE 1 | February | 0.088586 | 0 | 7.257 | 5 | 45 | 0 | 50
Passenger Cars | Petrol Hybrid | Mini | Euro 6 d-temp | NOx | RANGE 1 | March | 0.088586 | 0 | 7.257 | 5 | 45 | 0 | 50
Passenger Cars | Petrol Hybrid | Mini | Euro 6 d-temp | NOx | RANGE 1 | April | 0.088586 | 0 | 7.257 | 5 | 45 | 0 | 50
Passenger Cars | Petrol Hybrid | Mini | Euro 6 d-temp | NOx | RANGE 1 | May | 0.088586 | 0 | 7.257 | 5 | 45 | 0 | 50
Passenger Cars | Petrol Hybrid | Mini | Euro 6 d-temp | NOx | RANGE 1 | June | 0.088586 | 0 | 7.257 | 5 | 45 | 0 | 50
Passenger Cars | Petrol Hybrid | Mini | Euro 6 d-temp | NOx | RANGE 1 | July | 0.088586 | 0 | 7.257 | 5 | 45 | 0 | 50
Passenger Cars | Petrol Hybrid | Mini | Euro 6 d-temp | NOx | RANGE 1 | August | 0.088586 | 0 | 7.257 | 5 | 45 | 0 | 50
Passenger Cars | Petrol Hybrid | Mini | Euro 6 d-temp | NOx | RANGE 1 | September | 0.088586 | 0 | 7.257 | 5 | 45 | 0 | 50
Passenger Cars | Petrol Hybrid | Mini | Euro 6 d-temp | NOx | RANGE 1 | October | 0.088586 | 0 | 7.257 | 5 | 45 | 0 | 50
Passenger Cars | Petrol Hybrid | Mini | Euro 6 d-temp | NOx | RANGE 1 | November | 0.088586 | 0 | 7.257 | 5 | 45 | 0 | 50
Passenger Cars | Petrol Hybrid | Mini | Euro 6 d-temp | NOx | RANGE 1 | December | 0.088586 | 0 | 7.257 | 5 | 45 | 0 | 50
Passenger Cars | Petrol Hybrid | Mini | Euro 6 d-temp | NOx | RANGE 2 | January | 0.097414 | -0.18073 | 5.6515 | 5 | 45 | -30 | 0
Passenger Cars | Petrol Hybrid | Mini | Euro 6 d-temp | NOx | RANGE 2 | February | 0.097414 | -0.18073 | 5.6515 | 5 | 45 | -30 | 0
Passenger Cars | Petrol Hybrid | Mini | Euro 6 d-temp | NOx | RANGE 2 | March | 0.097414 | -0.18073 | 5.6515 | 5 | 45 | -30 | 0
Passenger Cars | Petrol Hybrid | Mini | Euro 6 d-temp | NOx | RANGE 2 | April | 0.097414 | -0.18073 | 5.6515 | 5 | 45 | -30 | 0
Passenger Cars | Petrol Hybrid | Mini | Euro 6 d-temp | NOx | RANGE 2 | May | 0.097414 | -0.18073 | 5.6515 | 5 | 45 | -30 | 0
Passenger Cars | Petrol Hybrid | Mini | Euro 6 d-temp | NOx | RANGE 2 | June | 0.097414 | -0.18073 | 5.6515 | 5 | 45 | -30 | 0
Passenger Cars | Petrol Hybrid | Mini | Euro 6 d-temp | NOx | RANGE 2 | July | 0.097414 | -0.18073 | 5.6515 | 5 | 45 | -30 | 0
Passenger Cars | Petrol Hybrid | Mini | Euro 6 d-temp | NOx | RANGE 2 | August | 0.097414 | -0.18073 | 5.6515 | 5 | 45 | -30 | 0
Passenger Cars | Petrol Hybrid | Mini | Euro 6 d-temp | NOx | RANGE 2 | September | 0.097414 | -0.18073 | 5.6515 | 5 | 45 | -30 | 0
Passenger Cars | Petrol Hybrid | Mini | Euro 6 d-temp | NOx | RANGE 2 | October | 0.097414 | -0.18073 | 5.6515 | 5 | 45 | -30 | 0
Passenger Cars | Petrol Hybrid | Mini | Euro 6 d-temp | NOx | RANGE 2 | November | 0.097414 | -0.18073 | 5.6515 | 5 | 45 | -30 | 0
Passenger Cars | Petrol Hybrid | Mini | Euro 6 d-temp | NOx | RANGE 2 | December | 0.097414 | -0.18073 | 5.6515 | 5 | 45 | -30 | 0
Passenger Cars | Petrol Hybrid | Mini | Euro 6 d/e | NOx | RANGE 1 | January | 0.088586 | 0 | 7.257 | 5 | 45 | 0 | 50
Passenger Cars | Petrol Hybrid | Mini | Euro 6 d/e | NOx | RANGE 1 | February | 0.088586 | 0 | 7.257 | 5 | 45 | 0 | 50
Passenger Cars | Petrol Hybrid | Mini | Euro 6 d/e | NOx | RANGE 1 | March | 0.088586 | 0 | 7.257 | 5 | 45 | 0 | 50
Passenger Cars | Petrol Hybrid | Mini | Euro 6 d/e | NOx | RANGE 1 | April | 0.088586 | 0 | 7.257 | 5 | 45 | 0 | 50
Passenger Cars | Petrol Hybrid | Mini | Euro 6 d/e | NOx | RANGE 1 | May | 0.088586 | 0 | 7.257 | 5 | 45 | 0 | 50
Passenger Cars | Petrol Hybrid | Mini | Euro 6 d/e | NOx | RANGE 1 | June | 0.088586 | 0 | 7.257 | 5 | 45 | 0 | 50
Passenger Cars | Petrol Hybrid | Mini | Euro 6 d/e | NOx | RANGE 1 | July | 0.088586 | 0 | 7.257 | 5 | 45 | 0 | 50
Passenger Cars | Petrol Hybrid | Mini | Euro 6 d/e | NOx | RANGE 1 | August | 0.088586 | 0 | 7.257 | 5 | 45 | 0 | 50
Passenger Cars | Petrol Hybrid | Mini | Euro 6 d/e | NOx | RANGE 1 | September | 0.088586 | 0 | 7.257 | 5 | 45 | 0 | 50
Passenger Cars | Petrol Hybrid | Mini | Euro 6 d/e | NOx | RANGE 1 | October | 0.088586 | 0 | 7.257 | 5 | 45 | 0 | 50
Passenger Cars | Petrol Hybrid | Mini | Euro 6 d/e | NOx | RANGE 1 | November | 0.088586 | 0 | 7.257 | 5 | 45 | 0 | 50
Passenger Cars | Petrol Hybrid | Mini | Euro 6 d/e | NOx | RANGE 1 | December | 0.088586 | 0 | 7.257 | 5 | 45 | 0 | 50
Passenger Cars | Petrol Hybrid | Mini | Euro 6 d/e | NOx | RANGE 2 | January | 0.097414 | -0.18073 | 5.6515 | 5 | 45 | -30 | 0
Passenger Cars | Petrol Hybrid | Mini | Euro 6 d/e | NOx | RANGE 2 | February | 0.097414 | -0.18073 | 5.6515 | 5 | 45 | -30 | 0
Passenger Cars | Petrol Hybrid | Mini | Euro 6 d/e | NOx | RANGE 2 | March | 0.097414 | -0.18073 | 5.6515 | 5 | 45 | -30 | 0
Passenger Cars | Petrol Hybrid | Mini | Euro 6 d/e | NOx | RANGE 2 | April | 0.097414 | -0.18073 | 5.6515 | 5 | 45 | -30 | 0
Passenger Cars | Petrol Hybrid | Mini | Euro 6 d/e | NOx | RANGE 2 | May | 0.097414 | -0.18073 | 5.6515 | 5 | 45 | -30 | 0
Passenger Cars | Petrol Hybrid | Mini | Euro 6 d/e | NOx | RANGE 2 | June | 0.097414 | -0.18073 | 5.6515 | 5 | 45 | -30 | 0
Passenger Cars | Petrol Hybrid | Mini | Euro 6 d/e | NOx | RANGE 2 | July | 0.097414 | -0.18073 | 5.6515 | 5 | 45 | -30 | 0
Passenger Cars | Petrol Hybrid | Mini | Euro 6 d/e | NOx | RANGE 2 | August | 0.097414 | -0.18073 | 5.6515 | 5 | 45 | -30 | 0
Passenger Cars | Petrol Hybrid | Mini | Euro 6 d/e | NOx | RANGE 2 | September | 0.097414 | -0.18073 | 5.6515 | 5 | 45 | -30 | 0
Passenger Cars | Petrol Hybrid | Mini | Euro 6 d/e | NOx | RANGE 2 | October | 0.097414 | -0.18073 | 5.6515 | 5 | 45 | -30 | 0
Passenger Cars | Petrol Hybrid | Mini | Euro 6 d/e | NOx | RANGE 2 | November | 0.097414 | -0.18073 | 5.6515 | 5 | 45 | -30 | 0
Passenger Cars | Petrol Hybrid | Mini | Euro 6 d/e | NOx | RANGE 2 | December | 0.097414 | -0.18073 | 5.6515 | 5 | 45 | -30 | 0
Passenger Cars | Petrol Hybrid | Mini | Euro 7 | NOx | RANGE 1 | January | 0.088586 | 0 | 7.257 | 5 | 45 | 0 | 50
Passenger Cars | Petrol Hybrid | Mini | Euro 7 | NOx | RANGE 1 | February | 0.088586 | 0 | 7.257 | 5 | 45 | 0 | 50
Passenger Cars | Petrol Hybrid | Mini | Euro 7 | NOx | RANGE 1 | March | 0.088586 | 0 | 7.257 | 5 | 45 | 0 | 50
Passenger Cars | Petrol Hybrid | Mini | Euro 7 | NOx | RANGE 1 | April | 0.088586 | 0 | 7.257 | 5 | 45 | 0 | 50
Passenger Cars | Petrol Hybrid | Mini | Euro 7 | NOx | RANGE 1 | May | 0.088586 | 0 | 7.257 | 5 | 45 | 0 | 50
Passenger Cars | Petrol Hybrid | Mini | Euro 7 | NOx | RANGE 1 | June | 0.088586 | 0 | 7.257 | 5 | 45 | 0 | 50
Passenger Cars | Petrol Hybrid | Mini | Euro 7 | NOx | RANGE 1 | July | 0.088586 | 0 | 7.257 | 5 | 45 | 0 | 50
Passenger Cars | Petrol Hybrid | Mini | Euro 7 | NOx | RANGE 1 | August | 0.088586 | 0 | 7.257 | 5 | 45 | 0 | 50
Passenger Cars | Petrol Hybrid | Mini | Euro 7 | NOx | RANGE 1 | September | 0.088586 | 0 | 7.257 | 5 | 45 | 0 | 50
Passenger Cars | Petrol Hybrid | Mini | Euro 7 | NOx | RANGE 1 | October | 0.088586 | 0 | 7.257 | 5 | 45 | 0 | 50
Passenger Cars | Petrol Hybrid | Mini | Euro 7 | NOx | RANGE 1 | November | 0.088586 | 0 | 7.257 | 5 | 45 | 0 | 50
Passenger Cars | Petrol Hybrid | Mini | Euro 7 | NOx | RANGE 1 | December | 0.088586 | 0 | 7.257 | 5 | 45 | 0 | 50
Passenger Cars | Petrol Hybrid | Mini | Euro 7 | NOx | RANGE 2 | January | 0.097414 | -0.18073 | 5.6515 | 5 | 45 | -30 | 0
Passenger Cars | Petrol Hybrid | Mini | Euro 7 | NOx | RANGE 2 | February | 0.097414 | -0.18073 | 5.6515 | 5 | 45 | -30 | 0
Passenger Cars | Petrol Hybrid | Mini | Euro 7 | NOx | RANGE 2 | March | 0.097414 | -0.18073 | 5.6515 | 5 | 45 | -30 | 0
Passenger Cars | Petrol Hybrid | Mini | Euro 7 | NOx | RANGE 2 | April | 0.097414 | -0.18073 | 5.6515 | 5 | 45 | -30 | 0
Passenger Cars | Petrol Hybrid | Mini | Euro 7 | NOx | RANGE 2 | May | 0.097414 | -0.18073 | 5.6515 | 5 | 45 | -30 | 0
Passenger Cars | Petrol Hybrid | Mini | Euro 7 | NOx | RANGE 2 | June | 0.097414 | -0.18073 | 5.6515 | 5 | 45 | -30 | 0
Passenger Cars | Petrol Hybrid | Mini | Euro 7 | NOx | RANGE 2 | July | 0.097414 | -0.18073 | 5.6515 | 5 | 45 | -30 | 0
Passenger Cars | Petrol Hybrid | Mini | Euro 7 | NOx | RANGE 2 | August | 0.097414 | -0.18073 | 5.6515 | 5 | 45 | -30 | 0
Passenger Cars | Petrol Hybrid | Mini | Euro 7 | NOx | RANGE 2 | September | 0.097414 | -0.18073 | 5.6515 | 5 | 45 | -30 | 0
Passenger Cars | Petrol Hybrid | Mini | Euro 7 | NOx | RANGE 2 | October | 0.097414 | -0.18073 | 5.6515 | 5 | 45 | -30 | 0
Passenger Cars | Petrol Hybrid | Mini | Euro 7 | NOx | RANGE 2 | November | 0.097414 | -0.18073 | 5.6515 | 5 | 45 | -30 | 0
Passenger Cars | Petrol Hybrid | Mini | Euro 7 | NOx | RANGE 2 | December | 0.097414 | -0.18073 | 5.6515 | 5 | 45 | -30 | 0
Passenger Cars | Petrol Hybrid | Small | Euro 4 | NOx | RANGE 1 | January | 0.0461 | 0.00738 | 0.755 | 5 | 25 | -20 | 50
Passenger Cars | Petrol Hybrid | Small | Euro 4 | NOx | RANGE 1 | February | 0.0461 | 0.00738 | 0.755 | 5 | 25 | -20 | 50
Passenger Cars | Petrol Hybrid | Small | Euro 4 | NOx | RANGE 1 | March | 0.0461 | 0.00738 | 0.755 | 5 | 25 | -20 | 50
Passenger Cars | Petrol Hybrid | Small | Euro 4 | NOx | RANGE 1 | April | 0.0461 | 0.00738 | 0.755 | 5 | 25 | -20 | 50
Passenger Cars | Petrol Hybrid | Small | Euro 4 | NOx | RANGE 1 | May | 0.0461 | 0.00738 | 0.755 | 5 | 25 | -20 | 50
Passenger Cars | Petrol Hybrid | Small | Euro 4 | NOx | RANGE 1 | June | 0.0461 | 0.00738 | 0.755 | 5 | 25 | -20 | 50
Passenger Cars | Petrol Hybrid | Small | Euro 4 | NOx | RANGE 1 | July | 0.0461 | 0.00738 | 0.755 | 5 | 25 | -20 | 50
Passenger Cars | Petrol Hybrid | Small | Euro 4 | NOx | RANGE 1 | August | 0.0461 | 0.00738 | 0.755 | 5 | 25 | -20 | 50
Passenger Cars | Petrol Hybrid | Small | Euro 4 | NOx | RANGE 1 | September | 0.0461 | 0.00738 | 0.755 | 5 | 25 | -20 | 50
Passenger Cars | Petrol Hybrid | Small | Euro 4 | NOx | RANGE 1 | October | 0.0461 | 0.00738 | 0.755 | 5 | 25 | -20 | 50
Passenger Cars | Petrol Hybrid | Small | Euro 4 | NOx | RANGE 1 | November | 0.0461 | 0.00738 | 0.755 | 5 | 25 | -20 | 50
Passenger Cars | Petrol Hybrid | Small | Euro 4 | NOx | RANGE 1 | December | 0.0461 | 0.00738 | 0.755 | 5 | 25 | -20 | 50
Passenger Cars | Petrol Hybrid | Small | Euro 4 | NOx | RANGE 2 | January | 0.0513 | 0.0234 | 0.616 | 25 | 45 | -20 | 50
Passenger Cars | Petrol Hybrid | Small | Euro 4 | NOx | RANGE 2 | February | 0.0513 | 0.0234 | 0.616 | 25 | 45 | -20 | 50
Passenger Cars | Petrol Hybrid | Small | Euro 4 | NOx | RANGE 2 | March | 0.0513 | 0.0234 | 0.616 | 25 | 45 | -20 | 50
Passenger Cars | Petrol Hybrid | Small | Euro 4 | NOx | RANGE 2 | April | 0.0513 | 0.0234 | 0.616 | 25 | 45 | -20 | 50
Passenger Cars | Petrol Hybrid | Small | Euro 4 | NOx | RANGE 2 | May | 0.0513 | 0.0234 | 0.616 | 25 | 45 | -20 | 50
Passenger Cars | Petrol Hybrid | Small | Euro 4 | NOx | RANGE 2 | June | 0.0513 | 0.0234 | 0.616 | 25 | 45 | -20 | 50
Passenger Cars | Petrol Hybrid | Small | Euro 4 | NOx | RANGE 2 | July | 0.0513 | 0.0234 | 0.616 | 25 | 45 | -20 | 50
Passenger Cars | Petrol Hybrid | Small | Euro 4 | NOx | RANGE 2 | August | 0.0513 | 0.0234 | 0.616 | 25 | 45 | -20 | 50
Passenger Cars | Petrol Hybrid | Small | Euro 4 | NOx | RANGE 2 | September | 0.0513 | 0.0234 | 0.616 | 25 | 45 | -20 | 50
Passenger Cars | Petrol Hybrid | Small | Euro 4 | NOx | RANGE 2 | October | 0.0513 | 0.0234 | 0.616 | 25 | 45 | -20 | 50
Passenger Cars | Petrol Hybrid | Small | Euro 4 | NOx | RANGE 2 | November | 0.0513 | 0.0234 | 0.616 | 25 | 45 | -20 | 50
Passenger Cars | Petrol Hybrid | Small | Euro 4 | NOx | RANGE 2 | December | 0.0513 | 0.0234 | 0.616 | 25 | 45 | -20 | 50
Passenger Cars | Petrol Hybrid | Small | Euro 5 | NOx | RANGE 1 | January | 0.0461 | 0.00738 | 0.755 | 5 | 25 | -20 | 50
Passenger Cars | Petrol Hybrid | Small | Euro 5 | NOx | RANGE 1 | February | 0.0461 | 0.00738 | 0.755 | 5 | 25 | -20 | 50
Passenger Cars | Petrol Hybrid | Small | Euro 5 | NOx | RANGE 1 | March | 0.0461 | 0.00738 | 0.755 | 5 | 25 | -20 | 50
Passenger Cars | Petrol Hybrid | Small | Euro 5 | NOx | RANGE 1 | April | 0.0461 | 0.00738 | 0.755 | 5 | 25 | -20 | 50
Passenger Cars | Petrol Hybrid | Small | Euro 5 | NOx | RANGE 1 | May | 0.0461 | 0.00738 | 0.755 | 5 | 25 | -20 | 50
Passenger Cars | Petrol Hybrid | Small | Euro 5 | NOx | RANGE 1 | June | 0.0461 | 0.00738 | 0.755 | 5 | 25 | -20 | 50
Passenger Cars | Petrol Hybrid | Small | Euro 5 | NOx | RANGE 1 | July | 0.0461 | 0.00738 | 0.755 | 5 | 25 | -20 | 50
Passenger Cars | Petrol Hybrid | Small | Euro 5 | NOx | RANGE 1 | August | 0.0461 | 0.00738 | 0.755 | 5 | 25 | -20 | 50
Passenger Cars | Petrol Hybrid | Small | Euro 5 | NOx | RANGE 1 | September | 0.0461 | 0.00738 | 0.755 | 5 | 25 | -20 | 50
Passenger Cars | Petrol Hybrid | Small | Euro 5 | NOx | RANGE 1 | October | 0.0461 | 0.00738 | 0.755 | 5 | 25 | -20 | 50
Passenger Cars | Petrol Hybrid | Small | Euro 5 | NOx | RANGE 1 | November | 0.0461 | 0.00738 | 0.755 | 5 | 25 | -20 | 50
Passenger Cars | Petrol Hybrid | Small | Euro 5 | NOx | RANGE 1 | December | 0.0461 | 0.00738 | 0.755 | 5 | 25 | -20 | 50
Passenger Cars | Petrol Hybrid | Small | Euro 5 | NOx | RANGE 2 | January | 0.0513 | 0.0234 | 0.616 | 25 | 45 | -20 | 50
Passenger Cars | Petrol Hybrid | Small | Euro 5 | NOx | RANGE 2 | February | 0.0513 | 0.0234 | 0.616 | 25 | 45 | -20 | 50
Passenger Cars | Petrol Hybrid | Small | Euro 5 | NOx | RANGE 2 | March | 0.0513 | 0.0234 | 0.616 | 25 | 45 | -20 | 50
Passenger Cars | Petrol Hybrid | Small | Euro 5 | NOx | RANGE 2 | April | 0.0513 | 0.0234 | 0.616 | 25 | 45 | -20 | 50
Passenger Cars | Petrol Hybrid | Small | Euro 5 | NOx | RANGE 2 | May | 0.0513 | 0.0234 | 0.616 | 25 | 45 | -20 | 50
Passenger Cars | Petrol Hybrid | Small | Euro 5 | NOx | RANGE 2 | June | 0.0513 | 0.0234 | 0.616 | 25 | 45 | -20 | 50
Passenger Cars | Petrol Hybrid | Small | Euro 5 | NOx | RANGE 2 | July | 0.0513 | 0.0234 | 0.616 | 25 | 45 | -20 | 50
Passenger Cars | Petrol Hybrid | Small | Euro 5 | NOx | RANGE 2 | August | 0.0513 | 0.0234 | 0.616 | 25 | 45 | -20 | 50
Passenger Cars | Petrol Hybrid | Small | Euro 5 | NOx | RANGE 2 | September | 0.0513 | 0.0234 | 0.616 | 25 | 45 | -20 | 50
Passenger Cars | Petrol Hybrid | Small | Euro 5 | NOx | RANGE 2 | October | 0.0513 | 0.0234 | 0.616 | 25 | 45 | -20 | 50
Passenger Cars | Petrol Hybrid | Small | Euro 5 | NOx | RANGE 2 | November | 0.0513 | 0.0234 | 0.616 | 25 | 45 | -20 | 50
Passenger Cars | Petrol Hybrid | Small | Euro 5 | NOx | RANGE 2 | December | 0.0513 | 0.0234 | 0.616 | 25 | 45 | -20 | 50
Passenger Cars | Petrol Hybrid | Small | Euro 6 a/b/c | NOx | RANGE 1 | January | 0.088586 | 0 | 7.257 | 5 | 45 | 0 | 50
Passenger Cars | Petrol Hybrid | Small | Euro 6 a/b/c | NOx | RANGE 1 | February | 0.088586 | 0 | 7.257 | 5 | 45 | 0 | 50
Passenger Cars | Petrol Hybrid | Small | Euro 6 a/b/c | NOx | RANGE 1 | March | 0.088586 | 0 | 7.257 | 5 | 45 | 0 | 50
Passenger Cars | Petrol Hybrid | Small | Euro 6 a/b/c | NOx | RANGE 1 | April | 0.088586 | 0 | 7.257 | 5 | 45 | 0 | 50
Passenger Cars | Petrol Hybrid | Small | Euro 6 a/b/c | NOx | RANGE 1 | May | 0.088586 | 0 | 7.257 | 5 | 45 | 0 | 50
Passenger Cars | Petrol Hybrid | Small | Euro 6 a/b/c | NOx | RANGE 1 | June | 0.088586 | 0 | 7.257 | 5 | 45 | 0 | 50
Passenger Cars | Petrol Hybrid | Small | Euro 6 a/b/c | NOx | RANGE 1 | July | 0.088586 | 0 | 7.257 | 5 | 45 | 0 | 50
Passenger Cars | Petrol Hybrid | Small | Euro 6 a/b/c | NOx | RANGE 1 | August | 0.088586 | 0 | 7.257 | 5 | 45 | 0 | 50
Passenger Cars | Petrol Hybrid | Small | Euro 6 a/b/c | NOx | RANGE 1 | September | 0.088586 | 0 | 7.257 | 5 | 45 | 0 | 50
Passenger Cars | Petrol Hybrid | Small | Euro 6 a/b/c | NOx | RANGE 1 | October | 0.088586 | 0 | 7.257 | 5 | 45 | 0 | 50
Passenger Cars | Petrol Hybrid | Small | Euro 6 a/b/c | NOx | RANGE 1 | November | 0.088586 | 0 | 7.257 | 5 | 45 | 0 | 50
Passenger Cars | Petrol Hybrid | Small | Euro 6 a/b/c | NOx | RANGE 1 | December | 0.088586 | 0 | 7.257 | 5 | 45 | 0 | 50
Passenger Cars | Petrol Hybrid | Small | Euro 6 a/b/c | NOx | RANGE 2 | January | 0.097414 | -0.18073 | 5.6515 | 5 | 45 | -30 | 0
Passenger Cars | Petrol Hybrid | Small | Euro 6 a/b/c | NOx | RANGE 2 | February | 0.097414 | -0.18073 | 5.6515 | 5 | 45 | -30 | 0
Passenger Cars | Petrol Hybrid | Small | Euro 6 a/b/c | NOx | RANGE 2 | March | 0.097414 | -0.18073 | 5.6515 | 5 | 45 | -30 | 0
Passenger Cars | Petrol Hybrid | Small | Euro 6 a/b/c | NOx | RANGE 2 | April | 0.097414 | -0.18073 | 5.6515 | 5 | 45 | -30 | 0
Passenger Cars | Petrol Hybrid | Small | Euro 6 a/b/c | NOx | RANGE 2 | May | 0.097414 | -0.18073 | 5.6515 | 5 | 45 | -30 | 0
Passenger Cars | Petrol Hybrid | Small | Euro 6 a/b/c | NOx | RANGE 2 | June | 0.097414 | -0.18073 | 5.6515 | 5 | 45 | -30 | 0
Passenger Cars | Petrol Hybrid | Small | Euro 6 a/b/c | NOx | RANGE 2 | July | 0.097414 | -0.18073 | 5.6515 | 5 | 45 | -30 | 0
Passenger Cars | Petrol Hybrid | Small | Euro 6 a/b/c | NOx | RANGE 2 | August | 0.097414 | -0.18073 | 5.6515 | 5 | 45 | -30 | 0
Passenger Cars | Petrol Hybrid | Small | Euro 6 a/b/c | NOx | RANGE 2 | September | 0.097414 | -0.18073 | 5.6515 | 5 | 45 | -30 | 0
Passenger Cars | Petrol Hybrid | Small | Euro 6 a/b/c | NOx | RANGE 2 | October | 0.097414 | -0.18073 | 5.6515 | 5 | 45 | -30 | 0
Passenger Cars | Petrol Hybrid | Small | Euro 6 a/b/c | NOx | RANGE 2 | November | 0.097414 | -0.18073 | 5.6515 | 5 | 45 | -30 | 0
Passenger Cars | Petrol Hybrid | Small | Euro 6 a/b/c | NOx | RANGE 2 | December | 0.097414 | -0.18073 | 5.6515 | 5 | 45 | -30 | 0
Passenger Cars | Petrol Hybrid | Small | Euro 6 d-temp | NOx | RANGE 1 | January | 0.088586 | 0 | 7.257 | 5 | 45 | 0 | 50
Passenger Cars | Petrol Hybrid | Small | Euro 6 d-temp | NOx | RANGE 1 | February | 0.088586 | 0 | 7.257 | 5 | 45 | 0 | 50
Passenger Cars | Petrol Hybrid | Small | Euro 6 d-temp | NOx | RANGE 1 | March | 0.088586 | 0 | 7.257 | 5 | 45 | 0 | 50
Passenger Cars | Petrol Hybrid | Small | Euro 6 d-temp | NOx | RANGE 1 | April | 0.088586 | 0 | 7.257 | 5 | 45 | 0 | 50
Passenger Cars | Petrol Hybrid | Small | Euro 6 d-temp | NOx | RANGE 1 | May | 0.088586 | 0 | 7.257 | 5 | 45 | 0 | 50
Passenger Cars | Petrol Hybrid | Small | Euro 6 d-temp | NOx | RANGE 1 | June | 0.088586 | 0 | 7.257 | 5 | 45 | 0 | 50
Passenger Cars | Petrol Hybrid | Small | Euro 6 d-temp | NOx | RANGE 1 | July | 0.088586 | 0 | 7.257 | 5 | 45 | 0 | 50
Passenger Cars | Petrol Hybrid | Small | Euro 6 d-temp | NOx | RANGE 1 | August | 0.088586 | 0 | 7.257 | 5 | 45 | 0 | 50
Passenger Cars | Petrol Hybrid | Small | Euro 6 d-temp | NOx | RANGE 1 | September | 0.088586 | 0 | 7.257 | 5 | 45 | 0 | 50
Passenger Cars | Petrol Hybrid | Small | Euro 6 d-temp | NOx | RANGE 1 | October | 0.088586 | 0 | 7.257 | 5 | 45 | 0 | 50
Passenger Cars | Petrol Hybrid | Small | Euro 6 d-temp | NOx | RANGE 1 | November | 0.088586 | 0 | 7.257 | 5 | 45 | 0 | 50
Passenger Cars | Petrol Hybrid | Small | Euro 6 d-temp | NOx | RANGE 1 | December | 0.088586 | 0 | 7.257 | 5 | 45 | 0 | 50
Passenger Cars | Petrol Hybrid | Small | Euro 6 d-temp | NOx | RANGE 2 | January | 0.097414 | -0.18073 | 5.6515 | 5 | 45 | -30 | 0
Passenger Cars | Petrol Hybrid | Small | Euro 6 d-temp | NOx | RANGE 2 | February | 0.097414 | -0.18073 | 5.6515 | 5 | 45 | -30 | 0
Passenger Cars | Petrol Hybrid | Small | Euro 6 d-temp | NOx | RANGE 2 | March | 0.097414 | -0.18073 | 5.6515 | 5 | 45 | -30 | 0
Passenger Cars | Petrol Hybrid | Small | Euro 6 d-temp | NOx | RANGE 2 | April | 0.097414 | -0.18073 | 5.6515 | 5 | 45 | -30 | 0
Passenger Cars | Petrol Hybrid | Small | Euro 6 d-temp | NOx | RANGE 2 | May | 0.097414 | -0.18073 | 5.6515 | 5 | 45 | -30 | 0
Passenger Cars | Petrol Hybrid | Small | Euro 6 d-temp | NOx | RANGE 2 | June | 0.097414 | -0.18073 | 5.6515 | 5 | 45 | -30 | 0
Passenger Cars | Petrol Hybrid | Small | Euro 6 d-temp | NOx | RANGE 2 | July | 0.097414 | -0.18073 | 5.6515 | 5 | 45 | -30 | 0
Passenger Cars | Petrol Hybrid | Small | Euro 6 d-temp | NOx | RANGE 2 | August | 0.097414 | -0.18073 | 5.6515 | 5 | 45 | -30 | 0
Passenger Cars | Petrol Hybrid | Small | Euro 6 d-temp | NOx | RANGE 2 | September | 0.097414 | -0.18073 | 5.6515 | 5 | 45 | -30 | 0
Passenger Cars | Petrol Hybrid | Small | Euro 6 d-temp | NOx | RANGE 2 | October | 0.097414 | -0.18073 | 5.6515 | 5 | 45 | -30 | 0
Passenger Cars | Petrol Hybrid | Small | Euro 6 d-temp | NOx | RANGE 2 | November | 0.097414 | -0.18073 | 5.6515 | 5 | 45 | -30 | 0
Passenger Cars | Petrol Hybrid | Small | Euro 6 d-temp | NOx | RANGE 2 | December | 0.097414 | -0.18073 | 5.6515 | 5 | 45 | -30 | 0
Passenger Cars | Petrol Hybrid | Small | Euro 6 d/e | NOx | RANGE 1 | January | 0.088586 | 0 | 7.257 | 5 | 45 | 0 | 50
Passenger Cars | Petrol Hybrid | Small | Euro 6 d/e | NOx | RANGE 1 | February | 0.088586 | 0 | 7.257 | 5 | 45 | 0 | 50
Passenger Cars | Petrol Hybrid | Small | Euro 6 d/e | NOx | RANGE 1 | March | 0.088586 | 0 | 7.257 | 5 | 45 | 0 | 50
Passenger Cars | Petrol Hybrid | Small | Euro 6 d/e | NOx | RANGE 1 | April | 0.088586 | 0 | 7.257 | 5 | 45 | 0 | 50
Passenger Cars | Petrol Hybrid | Small | Euro 6 d/e | NOx | RANGE 1 | May | 0.088586 | 0 | 7.257 | 5 | 45 | 0 | 50
Passenger Cars | Petrol Hybrid | Small | Euro 6 d/e | NOx | RANGE 1 | June | 0.088586 | 0 | 7.257 | 5 | 45 | 0 | 50
Passenger Cars | Petrol Hybrid | Small | Euro 6 d/e | NOx | RANGE 1 | July | 0.088586 | 0 | 7.257 | 5 | 45 | 0 | 50
Passenger Cars | Petrol Hybrid | Small | Euro 6 d/e | NOx | RANGE 1 | August | 0.088586 | 0 | 7.257 | 5 | 45 | 0 | 50
Passenger Cars | Petrol Hybrid | Small | Euro 6 d/e | NOx | RANGE 1 | September | 0.088586 | 0 | 7.257 | 5 | 45 | 0 | 50
Passenger Cars | Petrol Hybrid | Small | Euro 6 d/e | NOx | RANGE 1 | October | 0.088586 | 0 | 7.257 | 5 | 45 | 0 | 50
Passenger Cars | Petrol Hybrid | Small | Euro 6 d/e | NOx | RANGE 1 | November | 0.088586 | 0 | 7.257 | 5 | 45 | 0 | 50
Passenger Cars | Petrol Hybrid | Small | Euro 6 d/e | NOx | RANGE 1 | December | 0.088586 | 0 | 7.257 | 5 | 45 | 0 | 50
Passenger Cars | Petrol Hybrid | Small | Euro 6 d/e | NOx | RANGE 2 | January | 0.097414 | -0.18073 | 5.6515 | 5 | 45 | -30 | 0
Passenger Cars | Petrol Hybrid | Small | Euro 6 d/e | NOx | RANGE 2 | February | 0.097414 | -0.18073 | 5.6515 | 5 | 45 | -30 | 0
Passenger Cars | Petrol Hybrid | Small | Euro 6 d/e | NOx | RANGE 2 | March | 0.097414 | -0.18073 | 5.6515 | 5 | 45 | -30 | 0
Passenger Cars | Petrol Hybrid | Small | Euro 6 d/e | NOx | RANGE 2 | April | 0.097414 | -0.18073 | 5.6515 | 5 | 45 | -30 | 0
Passenger Cars | Petrol Hybrid | Small | Euro 6 d/e | NOx | RANGE 2 | May | 0.097414 | -0.18073 | 5.6515 | 5 | 45 | -30 | 0
Passenger Cars | Petrol Hybrid | Small | Euro 6 d/e | NOx | RANGE 2 | June | 0.097414 | -0.18073 | 5.6515 | 5 | 45 | -30 | 0
Passenger Cars | Petrol Hybrid | Small | Euro 6 d/e | NOx | RANGE 2 | July | 0.097414 | -0.18073 | 5.6515 | 5 | 45 | -30 | 0
Passenger Cars | Petrol Hybrid | Small | Euro 6 d/e | NOx | RANGE 2 | August | 0.097414 | -0.18073 | 5.6515 | 5 | 45 | -30 | 0
Passenger Cars | Petrol Hybrid | Small | Euro 6 d/e | NOx | RANGE 2 | September | 0.097414 | -0.18073 | 5.6515 | 5 | 45 | -30 | 0
Passenger Cars | Petrol Hybrid | Small | Euro 6 d/e | NOx | RANGE 2 | October | 0.097414 | -0.18073 | 5.6515 | 5 | 45 | -30 | 0
Passenger Cars | Petrol Hybrid | Small | Euro 6 d/e | NOx | RANGE 2 | November | 0.097414 | -0.18073 | 5.6515 | 5 | 45 | -30 | 0
Passenger Cars | Petrol Hybrid | Small | Euro 6 d/e | NOx | RANGE 2 | December | 0.097414 | -0.18073 | 5.6515 | 5 | 45 | -30 | 0
Passenger Cars | Petrol Hybrid | Small | Euro 7 | NOx | RANGE 1 | January | 0.088586 | 0 | 7.257 | 5 | 45 | 0 | 50
Passenger Cars | Petrol Hybrid | Small | Euro 7 | NOx | RANGE 1 | February | 0.088586 | 0 | 7.257 | 5 | 45 | 0 | 50
Passenger Cars | Petrol Hybrid | Small | Euro 7 | NOx | RANGE 1 | March | 0.088586 | 0 | 7.257 | 5 | 45 | 0 | 50
Passenger Cars | Petrol Hybrid | Small | Euro 7 | NOx | RANGE 1 | April | 0.088586 | 0 | 7.257 | 5 | 45 | 0 | 50
Passenger Cars | Petrol Hybrid | Small | Euro 7 | NOx | RANGE 1 | May | 0.088586 | 0 | 7.257 | 5 | 45 | 0 | 50
Passenger Cars | Petrol Hybrid | Small | Euro 7 | NOx | RANGE 1 | June | 0.088586 | 0 | 7.257 | 5 | 45 | 0 | 50
Passenger Cars | Petrol Hybrid | Small | Euro 7 | NOx | RANGE 1 | July | 0.088586 | 0 | 7.257 | 5 | 45 | 0 | 50
Passenger Cars | Petrol Hybrid | Small | Euro 7 | NOx | RANGE 1 | August | 0.088586 | 0 | 7.257 | 5 | 45 | 0 | 50
Passenger Cars | Petrol Hybrid | Small | Euro 7 | NOx | RANGE 1 | September | 0.088586 | 0 | 7.257 | 5 | 45 | 0 | 50
Passenger Cars | Petrol Hybrid | Small | Euro 7 | NOx | RANGE 1 | October | 0.088586 | 0 | 7.257 | 5 | 45 | 0 | 50
Passenger Cars | Petrol Hybrid | Small | Euro 7 | NOx | RANGE 1 | November | 0.088586 | 0 | 7.257 | 5 | 45 | 0 | 50
Passenger Cars | Petrol Hybrid | Small | Euro 7 | NOx | RANGE 1 | December | 0.088586 | 0 | 7.257 | 5 | 45 | 0 | 50
Passenger Cars | Petrol Hybrid | Small | Euro 7 | NOx | RANGE 2 | January | 0.097414 | -0.18073 | 5.6515 | 5 | 45 | -30 | 0
Passenger Cars | Petrol Hybrid | Small | Euro 7 | NOx | RANGE 2 | February | 0.097414 | -0.18073 | 5.6515 | 5 | 45 | -30 | 0
Passenger Cars | Petrol Hybrid | Small | Euro 7 | NOx | RANGE 2 | March | 0.097414 | -0.18073 | 5.6515 | 5 | 45 | -30 | 0
Passenger Cars | Petrol Hybrid | Small | Euro 7 | NOx | RANGE 2 | April | 0.097414 | -0.18073 | 5.6515 | 5 | 45 | -30 | 0
Passenger Cars | Petrol Hybrid | Small | Euro 7 | NOx | RANGE 2 | May | 0.097414 | -0.18073 | 5.6515 | 5 | 45 | -30 | 0
Passenger Cars | Petrol Hybrid | Small | Euro 7 | NOx | RANGE 2 | June | 0.097414 | -0.18073 | 5.6515 | 5 | 45 | -30 | 0
Passenger Cars | Petrol Hybrid | Small | Euro 7 | NOx | RANGE 2 | July | 0.097414 | -0.18073 | 5.6515 | 5 | 45 | -30 | 0
Passenger Cars | Petrol Hybrid | Small | Euro 7 | NOx | RANGE 2 | August | 0.097414 | -0.18073 | 5.6515 | 5 | 45 | -30 | 0
Passenger Cars | Petrol Hybrid | Small | Euro 7 | NOx | RANGE 2 | September | 0.097414 | -0.18073 | 5.6515 | 5 | 45 | -30 | 0
Passenger Cars | Petrol Hybrid | Small | Euro 7 | NOx | RANGE 2 | October | 0.097414 | -0.18073 | 5.6515 | 5 | 45 | -30 | 0
Passenger Cars | Petrol Hybrid | Small | Euro 7 | NOx | RANGE 2 | November | 0.097414 | -0.18073 | 5.6515 | 5 | 45 | -30 | 0
Passenger Cars | Petrol Hybrid | Small | Euro 7 | NOx | RANGE 2 | December | 0.097414 | -0.18073 | 5.6515 | 5 | 45 | -30 | 0
Passenger Cars | Petrol Hybrid | Medium | Euro 4 | NOx | RANGE 1 | January | 0.0458 | 0.00747 | 0.764 | 5 | 25 | -20 | 50
Passenger Cars | Petrol Hybrid | Medium | Euro 4 | NOx | RANGE 1 | February | 0.0458 | 0.00747 | 0.764 | 5 | 25 | -20 | 50
Passenger Cars | Petrol Hybrid | Medium | Euro 4 | NOx | RANGE 1 | March | 0.0458 | 0.00747 | 0.764 | 5 | 25 | -20 | 50
Passenger Cars | Petrol Hybrid | Medium | Euro 4 | NOx | RANGE 1 | April | 0.0458 | 0.00747 | 0.764 | 5 | 25 | -20 | 50
Passenger Cars | Petrol Hybrid | Medium | Euro 4 | NOx | RANGE 1 | May | 0.0458 | 0.00747 | 0.764 | 5 | 25 | -20 | 50
Passenger Cars | Petrol Hybrid | Medium | Euro 4 | NOx | RANGE 1 | June | 0.0458 | 0.00747 | 0.764 | 5 | 25 | -20 | 50
Passenger Cars | Petrol Hybrid | Medium | Euro 4 | NOx | RANGE 1 | July | 0.0458 | 0.00747 | 0.764 | 5 | 25 | -20 | 50
Passenger Cars | Petrol Hybrid | Medium | Euro 4 | NOx | RANGE 1 | August | 0.0458 | 0.00747 | 0.764 | 5 | 25 | -20 | 50
Passenger Cars | Petrol Hybrid | Medium | Euro 4 | NOx | RANGE 1 | September | 0.0458 | 0.00747 | 0.764 | 5 | 25 | -20 | 50
Passenger Cars | Petrol Hybrid | Medium | Euro 4 | NOx | RANGE 1 | October | 0.0458 | 0.00747 | 0.764 | 5 | 25 | -20 | 50
Passenger Cars | Petrol Hybrid | Medium | Euro 4 | NOx | RANGE 1 | November | 0.0458 | 0.00747 | 0.764 | 5 | 25 | -20 | 50
Passenger Cars | Petrol Hybrid | Medium | Euro 4 | NOx | RANGE 1 | December | 0.0458 | 0.00747 | 0.764 | 5 | 25 | -20 | 50
Passenger Cars | Petrol Hybrid | Medium | Euro 4 | NOx | RANGE 2 | January | 0.0484 | 0.0228 | 0.685 | 25 | 45 | -20 | 50
Passenger Cars | Petrol Hybrid | Medium | Euro 4 | NOx | RANGE 2 | February | 0.0484 | 0.0228 | 0.685 | 25 | 45 | -20 | 50
Passenger Cars | Petrol Hybrid | Medium | Euro 4 | NOx | RANGE 2 | March | 0.0484 | 0.0228 | 0.685 | 25 | 45 | -20 | 50
Passenger Cars | Petrol Hybrid | Medium | Euro 4 | NOx | RANGE 2 | April | 0.0484 | 0.0228 | 0.685 | 25 | 45 | -20 | 50
Passenger Cars | Petrol Hybrid | Medium | Euro 4 | NOx | RANGE 2 | May | 0.0484 | 0.0228 | 0.685 | 25 | 45 | -20 | 50
Passenger Cars | Petrol Hybrid | Medium | Euro 4 | NOx | RANGE 2 | June | 0.0484 | 0.0228 | 0.685 | 25 | 45 | -20 | 50
Passenger Cars | Petrol Hybrid | Medium | Euro 4 | NOx | RANGE 2 | July | 0.0484 | 0.0228 | 0.685 | 25 | 45 | -20 | 50
Passenger Cars | Petrol Hybrid | Medium | Euro 4 | NOx | RANGE 2 | August | 0.0484 | 0.0228 | 0.685 | 25 | 45 | -20 | 50
Passenger Cars | Petrol Hybrid | Medium | Euro 4 | NOx | RANGE 2 | September | 0.0484 | 0.0228 | 0.685 | 25 | 45 | -20 | 50
Passenger Cars | Petrol Hybrid | Medium | Euro 4 | NOx | RANGE 2 | October | 0.0484 | 0.0228 | 0.685 | 25 | 45 | -20 | 50
Passenger Cars | Petrol Hybrid | Medium | Euro 4 | NOx | RANGE 2 | November | 0.0484 | 0.0228 | 0.685 | 25 | 45 | -20 | 50
Passenger Cars | Petrol Hybrid | Medium | Euro 4 | NOx | RANGE 2 | December | 0.0484 | 0.0228 | 0.685 | 25 | 45 | -20 | 50
Passenger Cars | Petrol Hybrid | Medium | Euro 5 | NOx | RANGE 1 | January | 0.0458 | 0.00747 | 0.764 | 5 | 25 | -20 | 50
Passenger Cars | Petrol Hybrid | Medium | Euro 5 | NOx | RANGE 1 | February | 0.0458 | 0.00747 | 0.764 | 5 | 25 | -20 | 50
Passenger Cars | Petrol Hybrid | Medium | Euro 5 | NOx | RANGE 1 | March | 0.0458 | 0.00747 | 0.764 | 5 | 25 | -20 | 50
Passenger Cars | Petrol Hybrid | Medium | Euro 5 | NOx | RANGE 1 | April | 0.0458 | 0.00747 | 0.764 | 5 | 25 | -20 | 50
Passenger Cars | Petrol Hybrid | Medium | Euro 5 | NOx | RANGE 1 | May | 0.0458 | 0.00747 | 0.764 | 5 | 25 | -20 | 50
Passenger Cars | Petrol Hybrid | Medium | Euro 5 | NOx | RANGE 1 | June | 0.0458 | 0.00747 | 0.764 | 5 | 25 | -20 | 50
Passenger Cars | Petrol Hybrid | Medium | Euro 5 | NOx | RANGE 1 | July | 0.0458 | 0.00747 | 0.764 | 5 | 25 | -20 | 50
Passenger Cars | Petrol Hybrid | Medium | Euro 5 | NOx | RANGE 1 | August | 0.0458 | 0.00747 | 0.764 | 5 | 25 | -20 | 50
Passenger Cars | Petrol Hybrid | Medium | Euro 5 | NOx | RANGE 1 | September | 0.0458 | 0.00747 | 0.764 | 5 | 25 | -20 | 50
Passenger Cars | Petrol Hybrid | Medium | Euro 5 | NOx | RANGE 1 | October | 0.0458 | 0.00747 | 0.764 | 5 | 25 | -20 | 50
Passenger Cars | Petrol Hybrid | Medium | Euro 5 | NOx | RANGE 1 | November | 0.0458 | 0.00747 | 0.764 | 5 | 25 | -20 | 50
Passenger Cars | Petrol Hybrid | Medium | Euro 5 | NOx | RANGE 1 | December | 0.0458 | 0.00747 | 0.764 | 5 | 25 | -20 | 50
Passenger Cars | Petrol Hybrid | Medium | Euro 5 | NOx | RANGE 2 | January | 0.0484 | 0.0228 | 0.685 | 25 | 45 | -20 | 50
Passenger Cars | Petrol Hybrid | Medium | Euro 5 | NOx | RANGE 2 | February | 0.0484 | 0.0228 | 0.685 | 25 | 45 | -20 | 50
Passenger Cars | Petrol Hybrid | Medium | Euro 5 | NOx | RANGE 2 | March | 0.0484 | 0.0228 | 0.685 | 25 | 45 | -20 | 50
Passenger Cars | Petrol Hybrid | Medium | Euro 5 | NOx | RANGE 2 | April | 0.0484 | 0.0228 | 0.685 | 25 | 45 | -20 | 50
Passenger Cars | Petrol Hybrid | Medium | Euro 5 | NOx | RANGE 2 | May | 0.0484 | 0.0228 | 0.685 | 25 | 45 | -20 | 50
Passenger Cars | Petrol Hybrid | Medium | Euro 5 | NOx | RANGE 2 | June | 0.0484 | 0.0228 | 0.685 | 25 | 45 | -20 | 50
Passenger Cars | Petrol Hybrid | Medium | Euro 5 | NOx | RANGE 2 | July | 0.0484 | 0.0228 | 0.685 | 25 | 45 | -20 | 50
Passenger Cars | Petrol Hybrid | Medium | Euro 5 | NOx | RANGE 2 | August | 0.0484 | 0.0228 | 0.685 | 25 | 45 | -20 | 50
Passenger Cars | Petrol Hybrid | Medium | Euro 5 | NOx | RANGE 2 | September | 0.0484 | 0.0228 | 0.685 | 25 | 45 | -20 | 50
Passenger Cars | Petrol Hybrid | Medium | Euro 5 | NOx | RANGE 2 | October | 0.0484 | 0.0228 | 0.685 | 25 | 45 | -20 | 50
Passenger Cars | Petrol Hybrid | Medium | Euro 5 | NOx | RANGE 2 | November | 0.0484 | 0.0228 | 0.685 | 25 | 45 | -20 | 50
Passenger Cars | Petrol Hybrid | Medium | Euro 5 | NOx | RANGE 2 | December | 0.0484 | 0.0228 | 0.685 | 25 | 45 | -20 | 50
Passenger Cars | Petrol Hybrid | Medium | Euro 6 a/b/c | NOx | RANGE 1 | January | 0.088586 | 0 | 7.257 | 5 | 45 | 0 | 50
Passenger Cars | Petrol Hybrid | Medium | Euro 6 a/b/c | NOx | RANGE 1 | February | 0.088586 | 0 | 7.257 | 5 | 45 | 0 | 50
Passenger Cars | Petrol Hybrid | Medium | Euro 6 a/b/c | NOx | RANGE 1 | March | 0.088586 | 0 | 7.257 | 5 | 45 | 0 | 50
Passenger Cars | Petrol Hybrid | Medium | Euro 6 a/b/c | NOx | RANGE 1 | April | 0.088586 | 0 | 7.257 | 5 | 45 | 0 | 50
Passenger Cars | Petrol Hybrid | Medium | Euro 6 a/b/c | NOx | RANGE 1 | May | 0.088586 | 0 | 7.257 | 5 | 45 | 0 | 50
Passenger Cars | Petrol Hybrid | Medium | Euro 6 a/b/c | NOx | RANGE 1 | June | 0.088586 | 0 | 7.257 | 5 | 45 | 0 | 50
Passenger Cars | Petrol Hybrid | Medium | Euro 6 a/b/c | NOx | RANGE 1 | July | 0.088586 | 0 | 7.257 | 5 | 45 | 0 | 50
Passenger Cars | Petrol Hybrid | Medium | Euro 6 a/b/c | NOx | RANGE 1 | August | 0.088586 | 0 | 7.257 | 5 | 45 | 0 | 50
Passenger Cars | Petrol Hybrid | Medium | Euro 6 a/b/c | NOx | RANGE 1 | September | 0.088586 | 0 | 7.257 | 5 | 45 | 0 | 50
Passenger Cars | Petrol Hybrid | Medium | Euro 6 a/b/c | NOx | RANGE 1 | October | 0.088586 | 0 | 7.257 | 5 | 45 | 0 | 50
Passenger Cars | Petrol Hybrid | Medium | Euro 6 a/b/c | NOx | RANGE 1 | November | 0.088586 | 0 | 7.257 | 5 | 45 | 0 | 50
Passenger Cars | Petrol Hybrid | Medium | Euro 6 a/b/c | NOx | RANGE 1 | December | 0.088586 | 0 | 7.257 | 5 | 45 | 0 | 50
Passenger Cars | Petrol Hybrid | Medium | Euro 6 a/b/c | NOx | RANGE 2 | January | 0.097414 | -0.18073 | 5.6515 | 5 | 45 | -30 | 0
Passenger Cars | Petrol Hybrid | Medium | Euro 6 a/b/c | NOx | RANGE 2 | February | 0.097414 | -0.18073 | 5.6515 | 5 | 45 | -30 | 0
Passenger Cars | Petrol Hybrid | Medium | Euro 6 a/b/c | NOx | RANGE 2 | March | 0.097414 | -0.18073 | 5.6515 | 5 | 45 | -30 | 0
Passenger Cars | Petrol Hybrid | Medium | Euro 6 a/b/c | NOx | RANGE 2 | April | 0.097414 | -0.18073 | 5.6515 | 5 | 45 | -30 | 0
Passenger Cars | Petrol Hybrid | Medium | Euro 6 a/b/c | NOx | RANGE 2 | May | 0.097414 | -0.18073 | 5.6515 | 5 | 45 | -30 | 0
Passenger Cars | Petrol Hybrid | Medium | Euro 6 a/b/c | NOx | RANGE 2 | June | 0.097414 | -0.18073 | 5.6515 | 5 | 45 | -30 | 0
Passenger Cars | Petrol Hybrid | Medium | Euro 6 a/b/c | NOx | RANGE 2 | July | 0.097414 | -0.18073 | 5.6515 | 5 | 45 | -30 | 0
Passenger Cars | Petrol Hybrid | Medium | Euro 6 a/b/c | NOx | RANGE 2 | August | 0.097414 | -0.18073 | 5.6515 | 5 | 45 | -30 | 0
Passenger Cars | Petrol Hybrid | Medium | Euro 6 a/b/c | NOx | RANGE 2 | September | 0.097414 | -0.18073 | 5.6515 | 5 | 45 | -30 | 0
Passenger Cars | Petrol Hybrid | Medium | Euro 6 a/b/c | NOx | RANGE 2 | October | 0.097414 | -0.18073 | 5.6515 | 5 | 45 | -30 | 0
Passenger Cars | Petrol Hybrid | Medium | Euro 6 a/b/c | NOx | RANGE 2 | November | 0.097414 | -0.18073 | 5.6515 | 5 | 45 | -30 | 0
Passenger Cars | Petrol Hybrid | Medium | Euro 6 a/b/c | NOx | RANGE 2 | December | 0.097414 | -0.18073 | 5.6515 | 5 | 45 | -30 | 0
Passenger Cars | Petrol Hybrid | Medium | Euro 6 d-temp | NOx | RANGE 1 | January | 0.088586 | 0 | 7.257 | 5 | 45 | 0 | 50
Passenger Cars | Petrol Hybrid | Medium | Euro 6 d-temp | NOx | RANGE 1 | February | 0.088586 | 0 | 7.257 | 5 | 45 | 0 | 50
Passenger Cars | Petrol Hybrid | Medium | Euro 6 d-temp | NOx | RANGE 1 | March | 0.088586 | 0 | 7.257 | 5 | 45 | 0 | 50
Passenger Cars | Petrol Hybrid | Medium | Euro 6 d-temp | NOx | RANGE 1 | April | 0.088586 | 0 | 7.257 | 5 | 45 | 0 | 50
Passenger Cars | Petrol Hybrid | Medium | Euro 6 d-temp | NOx | RANGE 1 | May | 0.088586 | 0 | 7.257 | 5 | 45 | 0 | 50
Passenger Cars | Petrol Hybrid | Medium | Euro 6 d-temp | NOx | RANGE 1 | June | 0.088586 | 0 | 7.257 | 5 | 45 | 0 | 50
Passenger Cars | Petrol Hybrid | Medium | Euro 6 d-temp | NOx | RANGE 1 | July | 0.088586 | 0 | 7.257 | 5 | 45 | 0 | 50
Passenger Cars | Petrol Hybrid | Medium | Euro 6 d-temp | NOx | RANGE 1 | August | 0.088586 | 0 | 7.257 | 5 | 45 | 0 | 50
Passenger Cars | Petrol Hybrid | Medium | Euro 6 d-temp | NOx | RANGE 1 | September | 0.088586 | 0 | 7.257 | 5 | 45 | 0 | 50
Passenger Cars | Petrol Hybrid | Medium | Euro 6 d-temp | NOx | RANGE 1 | October | 0.088586 | 0 | 7.257 | 5 | 45 | 0 | 50
Passenger Cars | Petrol Hybrid | Medium | Euro 6 d-temp | NOx | RANGE 1 | November | 0.088586 | 0 | 7.257 | 5 | 45 | 0 | 50
Passenger Cars | Petrol Hybrid | Medium | Euro 6 d-temp | NOx | RANGE 1 | December | 0.088586 | 0 | 7.257 | 5 | 45 | 0 | 50
Passenger Cars | Petrol Hybrid | Medium | Euro 6 d-temp | NOx | RANGE 2 | January | 0.097414 | -0.18073 | 5.6515 | 5 | 45 | -30 | 0
Passenger Cars | Petrol Hybrid | Medium | Euro 6 d-temp | NOx | RANGE 2 | February | 0.097414 | -0.18073 | 5.6515 | 5 | 45 | -30 | 0
Passenger Cars | Petrol Hybrid | Medium | Euro 6 d-temp | NOx | RANGE 2 | March | 0.097414 | -0.18073 | 5.6515 | 5 | 45 | -30 | 0
Passenger Cars | Petrol Hybrid | Medium | Euro 6 d-temp | NOx | RANGE 2 | April | 0.097414 | -0.18073 | 5.6515 | 5 | 45 | -30 | 0
Passenger Cars | Petrol Hybrid | Medium | Euro 6 d-temp | NOx | RANGE 2 | May | 0.097414 | -0.18073 | 5.6515 | 5 | 45 | -30 | 0
Passenger Cars | Petrol Hybrid | Medium | Euro 6 d-temp | NOx | RANGE 2 | June | 0.097414 | -0.18073 | 5.6515 | 5 | 45 | -30 | 0
Passenger Cars | Petrol Hybrid | Medium | Euro 6 d-temp | NOx | RANGE 2 | July | 0.097414 | -0.18073 | 5.6515 | 5 | 45 | -30 | 0
Passenger Cars | Petrol Hybrid | Medium | Euro 6 d-temp | NOx | RANGE 2 | August | 0.097414 | -0.18073 | 5.6515 | 5 | 45 | -30 | 0
Passenger Cars | Petrol Hybrid | Medium | Euro 6 d-temp | NOx | RANGE 2 | September | 0.097414 | -0.18073 | 5.6515 | 5 | 45 | -30 | 0
Passenger Cars | Petrol Hybrid | Medium | Euro 6 d-temp | NOx | RANGE 2 | October | 0.097414 | -0.18073 | 5.6515 | 5 | 45 | -30 | 0
Passenger Cars | Petrol Hybrid | Medium | Euro 6 d-temp | NOx | RANGE 2 | November | 0.097414 | -0.18073 | 5.6515 | 5 | 45 | -30 | 0
Passenger Cars | Petrol Hybrid | Medium | Euro 6 d-temp | NOx | RANGE 2 | December | 0.097414 | -0.18073 | 5.6515 | 5 | 45 | -30 | 0
Passenger Cars | Petrol Hybrid | Medium | Euro 6 d/e | NOx | RANGE 1 | January | 0.088586 | 0 | 7.257 | 5 | 45 | 0 | 50
Passenger Cars | Petrol Hybrid | Medium | Euro 6 d/e | NOx | RANGE 1 | February | 0.088586 | 0 | 7.257 | 5 | 45 | 0 | 50
Passenger Cars | Petrol Hybrid | Medium | Euro 6 d/e | NOx | RANGE 1 | March | 0.088586 | 0 | 7.257 | 5 | 45 | 0 | 50
Passenger Cars | Petrol Hybrid | Medium | Euro 6 d/e | NOx | RANGE 1 | April | 0.088586 | 0 | 7.257 | 5 | 45 | 0 | 50
Passenger Cars | Petrol Hybrid | Medium | Euro 6 d/e | NOx | RANGE 1 | May | 0.088586 | 0 | 7.257 | 5 | 45 | 0 | 50
Passenger Cars | Petrol Hybrid | Medium | Euro 6 d/e | NOx | RANGE 1 | June | 0.088586 | 0 | 7.257 | 5 | 45 | 0 | 50
Passenger Cars | Petrol Hybrid | Medium | Euro 6 d/e | NOx | RANGE 1 | July | 0.088586 | 0 | 7.257 | 5 | 45 | 0 | 50
Passenger Cars | Petrol Hybrid | Medium | Euro 6 d/e | NOx | RANGE 1 | August | 0.088586 | 0 | 7.257 | 5 | 45 | 0 | 50
Passenger Cars | Petrol Hybrid | Medium | Euro 6 d/e | NOx | RANGE 1 | September | 0.088586 | 0 | 7.257 | 5 | 45 | 0 | 50
Passenger Cars | Petrol Hybrid | Medium | Euro 6 d/e | NOx | RANGE 1 | October | 0.088586 | 0 | 7.257 | 5 | 45 | 0 | 50
Passenger Cars | Petrol Hybrid | Medium | Euro 6 d/e | NOx | RANGE 1 | November | 0.088586 | 0 | 7.257 | 5 | 45 | 0 | 50
Passenger Cars | Petrol Hybrid | Medium | Euro 6 d/e | NOx | RANGE 1 | December | 0.088586 | 0 | 7.257 | 5 | 45 | 0 | 50
Passenger Cars | Petrol Hybrid | Medium | Euro 6 d/e | NOx | RANGE 2 | January | 0.097414 | -0.18073 | 5.6515 | 5 | 45 | -30 | 0
Passenger Cars | Petrol Hybrid | Medium | Euro 6 d/e | NOx | RANGE 2 | February | 0.097414 | -0.18073 | 5.6515 | 5 | 45 | -30 | 0
Passenger Cars | Petrol Hybrid | Medium | Euro 6 d/e | NOx | RANGE 2 | March | 0.097414 | -0.18073 | 5.6515 | 5 | 45 | -30 | 0
Passenger Cars | Petrol Hybrid | Medium | Euro 6 d/e | NOx | RANGE 2 | April | 0.097414 | -0.18073 | 5.6515 | 5 | 45 | -30 | 0
Passenger Cars | Petrol Hybrid | Medium | Euro 6 d/e | NOx | RANGE 2 | May | 0.097414 | -0.18073 | 5.6515 | 5 | 45 | -30 | 0
Passenger Cars | Petrol Hybrid | Medium | Euro 6 d/e | NOx | RANGE 2 | June | 0.097414 | -0.18073 | 5.6515 | 5 | 45 | -30 | 0
Passenger Cars | Petrol Hybrid | Medium | Euro 6 d/e | NOx | RANGE 2 | July | 0.097414 | -0.18073 | 5.6515 | 5 | 45 | -30 | 0
Passenger Cars | Petrol Hybrid | Medium | Euro 6 d/e | NOx | RANGE 2 | August | 0.097414 | -0.18073 | 5.6515 | 5 | 45 | -30 | 0
Passenger Cars | Petrol Hybrid | Medium | Euro 6 d/e | NOx | RANGE 2 | September | 0.097414 | -0.18073 | 5.6515 | 5 | 45 | -30 | 0
Passenger Cars | Petrol Hybrid | Medium | Euro 6 d/e | NOx | RANGE 2 | October | 0.097414 | -0.18073 | 5.6515 | 5 | 45 | -30 | 0
Passenger Cars | Petrol Hybrid | Medium | Euro 6 d/e | NOx | RANGE 2 | November | 0.097414 | -0.18073 | 5.6515 | 5 | 45 | -30 | 0
Passenger Cars | Petrol Hybrid | Medium | Euro 6 d/e | NOx | RANGE 2 | December | 0.097414 | -0.18073 | 5.6515 | 5 | 45 | -30 | 0
Passenger Cars | Petrol Hybrid | Medium | Euro 7 | NOx | RANGE 1 | January | 0.088586 | 0 | 7.257 | 5 | 45 | 0 | 50
Passenger Cars | Petrol Hybrid | Medium | Euro 7 | NOx | RANGE 1 | February | 0.088586 | 0 | 7.257 | 5 | 45 | 0 | 50
Passenger Cars | Petrol Hybrid | Medium | Euro 7 | NOx | RANGE 1 | March | 0.088586 | 0 | 7.257 | 5 | 45 | 0 | 50
Passenger Cars | Petrol Hybrid | Medium | Euro 7 | NOx | RANGE 1 | April | 0.088586 | 0 | 7.257 | 5 | 45 | 0 | 50
Passenger Cars | Petrol Hybrid | Medium | Euro 7 | NOx | RANGE 1 | May | 0.088586 | 0 | 7.257 | 5 | 45 | 0 | 50
Passenger Cars | Petrol Hybrid | Medium | Euro 7 | NOx | RANGE 1 | June | 0.088586 | 0 | 7.257 | 5 | 45 | 0 | 50
Passenger Cars | Petrol Hybrid | Medium | Euro 7 | NOx | RANGE 1 | July | 0.088586 | 0 | 7.257 | 5 | 45 | 0 | 50
Passenger Cars | Petrol Hybrid | Medium | Euro 7 | NOx | RANGE 1 | August | 0.088586 | 0 | 7.257 | 5 | 45 | 0 | 50
Passenger Cars | Petrol Hybrid | Medium | Euro 7 | NOx | RANGE 1 | September | 0.088586 | 0 | 7.257 | 5 | 45 | 0 | 50
Passenger Cars | Petrol Hybrid | Medium | Euro 7 | NOx | RANGE 1 | October | 0.088586 | 0 | 7.257 | 5 | 45 | 0 | 50
Passenger Cars | Petrol Hybrid | Medium | Euro 7 | NOx | RANGE 1 | November | 0.088586 | 0 | 7.257 | 5 | 45 | 0 | 50
Passenger Cars | Petrol Hybrid | Medium | Euro 7 | NOx | RANGE 1 | December | 0.088586 | 0 | 7.257 | 5 | 45 | 0 | 50
Passenger Cars | Petrol Hybrid | Medium | Euro 7 | NOx | RANGE 2 | January | 0.097414 | -0.18073 | 5.6515 | 5 | 45 | -30 | 0
Passenger Cars | Petrol Hybrid | Medium | Euro 7 | NOx | RANGE 2 | February | 0.097414 | -0.18073 | 5.6515 | 5 | 45 | -30 | 0
Passenger Cars | Petrol Hybrid | Medium | Euro 7 | NOx | RANGE 2 | March | 0.097414 | -0.18073 | 5.6515 | 5 | 45 | -30 | 0
Passenger Cars | Petrol Hybrid | Medium | Euro 7 | NOx | RANGE 2 | April | 0.097414 | -0.18073 | 5.6515 | 5 | 45 | -30 | 0
Passenger Cars | Petrol Hybrid | Medium | Euro 7 | NOx | RANGE 2 | May | 0.097414 | -0.18073 | 5.6515 | 5 | 45 | -30 | 0
Passenger Cars | Petrol Hybrid | Medium | Euro 7 | NOx | RANGE 2 | June | 0.097414 | -0.18073 | 5.6515 | 5 | 45 | -30 | 0
Passenger Cars | Petrol Hybrid | Medium | Euro 7 | NOx | RANGE 2 | July | 0.097414 | -0.18073 | 5.6515 | 5 | 45 | -30 | 0
Passenger Cars | Petrol Hybrid | Medium | Euro 7 | NOx | RANGE 2 | August | 0.097414 | -0.18073 | 5.6515 | 5 | 45 | -30 | 0
Passenger Cars | Petrol Hybrid | Medium | Euro 7 | NOx | RANGE 2 | September | 0.097414 | -0.18073 | 5.6515 | 5 | 45 | -30 | 0
Passenger Cars | Petrol Hybrid | Medium | Euro 7 | NOx | RANGE 2 | October | 0.097414 | -0.18073 | 5.6515 | 5 | 45 | -30 | 0
Passenger Cars | Petrol Hybrid | Medium | Euro 7 | NOx | RANGE 2 | November | 0.097414 | -0.18073 | 5.6515 | 5 | 45 | -30 | 0
Passenger Cars | Petrol Hybrid | Medium | Euro 7 | NOx | RANGE 2 | December | 0.097414 | -0.18073 | 5.6515 | 5 | 45 | -30 | 0
Passenger Cars | Petrol Hybrid | Large-SUV-Executive | Euro 4 | NOx | RANGE 1 | January | 0.0343 | 0.00566 | 0.827 | 5 | 25 | -20 | 50
Passenger Cars | Petrol Hybrid | Large-SUV-Executive | Euro 4 | NOx | RANGE 1 | February | 0.0343 | 0.00566 | 0.827 | 5 | 25 | -20 | 50
Passenger Cars | Petrol Hybrid | Large-SUV-Executive | Euro 4 | NOx | RANGE 1 | March | 0.0343 | 0.00566 | 0.827 | 5 | 25 | -20 | 50
Passenger Cars | Petrol Hybrid | Large-SUV-Executive | Euro 4 | NOx | RANGE 1 | April | 0.0343 | 0.00566 | 0.827 | 5 | 25 | -20 | 50
Passenger Cars | Petrol Hybrid | Large-SUV-Executive | Euro 4 | NOx | RANGE 1 | May | 0.0343 | 0.00566 | 0.827 | 5 | 25 | -20 | 50
Passenger Cars | Petrol Hybrid | Large-SUV-Executive | Euro 4 | NOx | RANGE 1 | June | 0.0343 | 0.00566 | 0.827 | 5 | 25 | -20 | 50
Passenger Cars | Petrol Hybrid | Large-SUV-Executive | Euro 4 | NOx | RANGE 1 | July | 0.0343 | 0.00566 | 0.827 | 5 | 25 | -20 | 50
Passenger Cars | Petrol Hybrid | Large-SUV-Executive | Euro 4 | NOx | RANGE 1 | August | 0.0343 | 0.00566 | 0.827 | 5 | 25 | -20 | 50
Passenger Cars | Petrol Hybrid | Large-SUV-Executive | Euro 4 | NOx | RANGE 1 | September | 0.0343 | 0.00566 | 0.827 | 5 | 25 | -20 | 50
Passenger Cars | Petrol Hybrid | Large-SUV-Executive | Euro 4 | NOx | RANGE 1 | October | 0.0343 | 0.00566 | 0.827 | 5 | 25 | -20 | 50
Passenger Cars | Petrol Hybrid | Large-SUV-Executive | Euro 4 | NOx | RANGE 1 | November | 0.0343 | 0.00566 | 0.827 | 5 | 25 | -20 | 50
Passenger Cars | Petrol Hybrid | Large-SUV-Executive | Euro 4 | NOx | RANGE 1 | December | 0.0343 | 0.00566 | 0.827 | 5 | 25 | -20 | 50
Passenger Cars | Petrol Hybrid | Large-SUV-Executive | Euro 4 | NOx | RANGE 2 | January | 0.0375 | 0.0172 | 0.728 | 25 | 45 | -20 | 50
Passenger Cars | Petrol Hybrid | Large-SUV-Executive | Euro 4 | NOx | RANGE 2 | February | 0.0375 | 0.0172 | 0.728 | 25 | 45 | -20 | 50
Passenger Cars | Petrol Hybrid | Large-SUV-Executive | Euro 4 | NOx | RANGE 2 | March | 0.0375 | 0.0172 | 0.728 | 25 | 45 | -20 | 50
Passenger Cars | Petrol Hybrid | Large-SUV-Executive | Euro 4 | NOx | RANGE 2 | April | 0.0375 | 0.0172 | 0.728 | 25 | 45 | -20 | 50
Passenger Cars | Petrol Hybrid | Large-SUV-Executive | Euro 4 | NOx | RANGE 2 | May | 0.0375 | 0.0172 | 0.728 | 25 | 45 | -20 | 50
Passenger Cars | Petrol Hybrid | Large-SUV-Executive | Euro 4 | NOx | RANGE 2 | June | 0.0375 | 0.0172 | 0.728 | 25 | 45 | -20 | 50
Passenger Cars | Petrol Hybrid | Large-SUV-Executive | Euro 4 | NOx | RANGE 2 | July | 0.0375 | 0.0172 | 0.728 | 25 | 45 | -20 | 50
Passenger Cars | Petrol Hybrid | Large-SUV-Executive | Euro 4 | NOx | RANGE 2 | August | 0.0375 | 0.0172 | 0.728 | 25 | 45 | -20 | 50
Passenger Cars | Petrol Hybrid | Large-SUV-Executive | Euro 4 | NOx | RANGE 2 | September | 0.0375 | 0.0172 | 0.728 | 25 | 45 | -20 | 50
Passenger Cars | Petrol Hybrid | Large-SUV-Executive | Euro 4 | NOx | RANGE 2 | October | 0.0375 | 0.0172 | 0.728 | 25 | 45 | -20 | 50
Passenger Cars | Petrol Hybrid | Large-SUV-Executive | Euro 4 | NOx | RANGE 2 | November | 0.0375 | 0.0172 | 0.728 | 25 | 45 | -20 | 50
Passenger Cars | Petrol Hybrid | Large-SUV-Executive | Euro 4 | NOx | RANGE 2 | December | 0.0375 | 0.0172 | 0.728 | 25 | 45 | -20 | 50
Passenger Cars | Petrol Hybrid | Large-SUV-Executive | Euro 5 | NOx | RANGE 1 | January | 0.0343 | 0.00566 | 0.827 | 5 | 25 | -20 | 50
Passenger Cars | Petrol Hybrid | Large-SUV-Executive | Euro 5 | NOx | RANGE 1 | February | 0.0343 | 0.00566 | 0.827 | 5 | 25 | -20 | 50
Passenger Cars | Petrol Hybrid | Large-SUV-Executive | Euro 5 | NOx | RANGE 1 | March | 0.0343 | 0.00566 | 0.827 | 5 | 25 | -20 | 50
Passenger Cars | Petrol Hybrid | Large-SUV-Executive | Euro 5 | NOx | RANGE 1 | April | 0.0343 | 0.00566 | 0.827 | 5 | 25 | -20 | 50
Passenger Cars | Petrol Hybrid | Large-SUV-Executive | Euro 5 | NOx | RANGE 1 | May | 0.0343 | 0.00566 | 0.827 | 5 | 25 | -20 | 50
Passenger Cars | Petrol Hybrid | Large-SUV-Executive | Euro 5 | NOx | RANGE 1 | June | 0.0343 | 0.00566 | 0.827 | 5 | 25 | -20 | 50
Passenger Cars | Petrol Hybrid | Large-SUV-Executive | Euro 5 | NOx | RANGE 1 | July | 0.0343 | 0.00566 | 0.827 | 5 | 25 | -20 | 50
Passenger Cars | Petrol Hybrid | Large-SUV-Executive | Euro 5 | NOx | RANGE 1 | August | 0.0343 | 0.00566 | 0.827 | 5 | 25 | -20 | 50
Passenger Cars | Petrol Hybrid | Large-SUV-Executive | Euro 5 | NOx | RANGE 1 | September | 0.0343 | 0.00566 | 0.827 | 5 | 25 | -20 | 50
Passenger Cars | Petrol Hybrid | Large-SUV-Executive | Euro 5 | NOx | RANGE 1 | October | 0.0343 | 0.00566 | 0.827 | 5 | 25 | -20 | 50
Passenger Cars | Petrol Hybrid | Large-SUV-Executive | Euro 5 | NOx | RANGE 1 | November | 0.0343 | 0.00566 | 0.827 | 5 | 25 | -20 | 50
Passenger Cars | Petrol Hybrid | Large-SUV-Executive | Euro 5 | NOx | RANGE 1 | December | 0.0343 | 0.00566 | 0.827 | 5 | 25 | -20 | 50
Passenger Cars | Petrol Hybrid | Large-SUV-Executive | Euro 5 | NOx | RANGE 2 | January | 0.0375 | 0.0172 | 0.728 | 25 | 45 | -20 | 50
Passenger Cars | Petrol Hybrid | Large-SUV-Executive | Euro 5 | NOx | RANGE 2 | February | 0.0375 | 0.0172 | 0.728 | 25 | 45 | -20 | 50
Passenger Cars | Petrol Hybrid | Large-SUV-Executive | Euro 5 | NOx | RANGE 2 | March | 0.0375 | 0.0172 | 0.728 | 25 | 45 | -20 | 50
Passenger Cars | Petrol Hybrid | Large-SUV-Executive | Euro 5 | NOx | RANGE 2 | April | 0.0375 | 0.0172 | 0.728 | 25 | 45 | -20 | 50
Passenger Cars | Petrol Hybrid | Large-SUV-Executive | Euro 5 | NOx | RANGE 2 | May | 0.0375 | 0.0172 | 0.728 | 25 | 45 | -20 | 50
Passenger Cars | Petrol Hybrid | Large-SUV-Executive | Euro 5 | NOx | RANGE 2 | June | 0.0375 | 0.0172 | 0.728 | 25 | 45 | -20 | 50
Passenger Cars | Petrol Hybrid | Large-SUV-Executive | Euro 5 | NOx | RANGE 2 | July | 0.0375 | 0.0172 | 0.728 | 25 | 45 | -20 | 50
Passenger Cars | Petrol Hybrid | Large-SUV-Executive | Euro 5 | NOx | RANGE 2 | August | 0.0375 | 0.0172 | 0.728 | 25 | 45 | -20 | 50
Passenger Cars | Petrol Hybrid | Large-SUV-Executive | Euro 5 | NOx | RANGE 2 | September | 0.0375 | 0.0172 | 0.728 | 25 | 45 | -20 | 50
Passenger Cars | Petrol Hybrid | Large-SUV-Executive | Euro 5 | NOx | RANGE 2 | October | 0.0375 | 0.0172 | 0.728 | 25 | 45 | -20 | 50
Passenger Cars | Petrol Hybrid | Large-SUV-Executive | Euro 5 | NOx | RANGE 2 | November | 0.0375 | 0.0172 | 0.728 | 25 | 45 | -20 | 50
Passenger Cars | Petrol Hybrid | Large-SUV-Executive | Euro 5 | NOx | RANGE 2 | December | 0.0375 | 0.0172 | 0.728 | 25 | 45 | -20 | 50
Passenger Cars | Petrol Hybrid | Large-SUV-Executive | Euro 6 a/b/c | NOx | RANGE 1 | January | 0.088586 | 0 | 7.257 | 5 | 45 | 0 | 50
Passenger Cars | Petrol Hybrid | Large-SUV-Executive | Euro 6 a/b/c | NOx | RANGE 1 | February | 0.088586 | 0 | 7.257 | 5 | 45 | 0 | 50
Passenger Cars | Petrol Hybrid | Large-SUV-Executive | Euro 6 a/b/c | NOx | RANGE 1 | March | 0.088586 | 0 | 7.257 | 5 | 45 | 0 | 50
Passenger Cars | Petrol Hybrid | Large-SUV-Executive | Euro 6 a/b/c | NOx | RANGE 1 | April | 0.088586 | 0 | 7.257 | 5 | 45 | 0 | 50
Passenger Cars | Petrol Hybrid | Large-SUV-Executive | Euro 6 a/b/c | NOx | RANGE 1 | May | 0.088586 | 0 | 7.257 | 5 | 45 | 0 | 50
Passenger Cars | Petrol Hybrid | Large-SUV-Executive | Euro 6 a/b/c | NOx | RANGE 1 | June | 0.088586 | 0 | 7.257 | 5 | 45 | 0 | 50
Passenger Cars | Petrol Hybrid | Large-SUV-Executive | Euro 6 a/b/c | NOx | RANGE 1 | July | 0.088586 | 0 | 7.257 | 5 | 45 | 0 | 50
Passenger Cars | Petrol Hybrid | Large-SUV-Executive | Euro 6 a/b/c | NOx | RANGE 1 | August | 0.088586 | 0 | 7.257 | 5 | 45 | 0 | 50
Passenger Cars | Petrol Hybrid | Large-SUV-Executive | Euro 6 a/b/c | NOx | RANGE 1 | September | 0.088586 | 0 | 7.257 | 5 | 45 | 0 | 50
Passenger Cars | Petrol Hybrid | Large-SUV-Executive | Euro 6 a/b/c | NOx | RANGE 1 | October | 0.088586 | 0 | 7.257 | 5 | 45 | 0 | 50
Passenger Cars | Petrol Hybrid | Large-SUV-Executive | Euro 6 a/b/c | NOx | RANGE 1 | November | 0.088586 | 0 | 7.257 | 5 | 45 | 0 | 50
Passenger Cars | Petrol Hybrid | Large-SUV-Executive | Euro 6 a/b/c | NOx | RANGE 1 | December | 0.088586 | 0 | 7.257 | 5 | 45 | 0 | 50
Passenger Cars | Petrol Hybrid | Large-SUV-Executive | Euro 6 a/b/c | NOx | RANGE 2 | January | 0.097414 | -0.18073 | 5.6515 | 5 | 45 | -30 | 0
Passenger Cars | Petrol Hybrid | Large-SUV-Executive | Euro 6 a/b/c | NOx | RANGE 2 | February | 0.097414 | -0.18073 | 5.6515 | 5 | 45 | -30 | 0
Passenger Cars | Petrol Hybrid | Large-SUV-Executive | Euro 6 a/b/c | NOx | RANGE 2 | March | 0.097414 | -0.18073 | 5.6515 | 5 | 45 | -30 | 0
Passenger Cars | Petrol Hybrid | Large-SUV-Executive | Euro 6 a/b/c | NOx | RANGE 2 | April | 0.097414 | -0.18073 | 5.6515 | 5 | 45 | -30 | 0
Passenger Cars | Petrol Hybrid | Large-SUV-Executive | Euro 6 a/b/c | NOx | RANGE 2 | May | 0.097414 | -0.18073 | 5.6515 | 5 | 45 | -30 | 0
Passenger Cars | Petrol Hybrid | Large-SUV-Executive | Euro 6 a/b/c | NOx | RANGE 2 | June | 0.097414 | -0.18073 | 5.6515 | 5 | 45 | -30 | 0
Passenger Cars | Petrol Hybrid | Large-SUV-Executive | Euro 6 a/b/c | NOx | RANGE 2 | July | 0.097414 | -0.18073 | 5.6515 | 5 | 45 | -30 | 0
Passenger Cars | Petrol Hybrid | Large-SUV-Executive | Euro 6 a/b/c | NOx | RANGE 2 | August | 0.097414 | -0.18073 | 5.6515 | 5 | 45 | -30 | 0
Passenger Cars | Petrol Hybrid | Large-SUV-Executive | Euro 6 a/b/c | NOx | RANGE 2 | September | 0.097414 | -0.18073 | 5.6515 | 5 | 45 | -30 | 0
Passenger Cars | Petrol Hybrid | Large-SUV-Executive | Euro 6 a/b/c | NOx | RANGE 2 | October | 0.097414 | -0.18073 | 5.6515 | 5 | 45 | -30 | 0
Passenger Cars | Petrol Hybrid | Large-SUV-Executive | Euro 6 a/b/c | NOx | RANGE 2 | November | 0.097414 | -0.18073 | 5.6515 | 5 | 45 | -30 | 0
Passenger Cars | Petrol Hybrid | Large-SUV-Executive | Euro 6 a/b/c | NOx | RANGE 2 | December | 0.097414 | -0.18073 | 5.6515 | 5 | 45 | -30 | 0
Passenger Cars | Petrol Hybrid | Large-SUV-Executive | Euro 6 d-temp | NOx | RANGE 1 | January | 0.088586 | 0 | 7.257 | 5 | 45 | 0 | 50
Passenger Cars | Petrol Hybrid | Large-SUV-Executive | Euro 6 d-temp | NOx | RANGE 1 | February | 0.088586 | 0 | 7.257 | 5 | 45 | 0 | 50
Passenger Cars | Petrol Hybrid | Large-SUV-Executive | Euro 6 d-temp | NOx | RANGE 1 | March | 0.088586 | 0 | 7.257 | 5 | 45 | 0 | 50
Passenger Cars | Petrol Hybrid | Large-SUV-Executive | Euro 6 d-temp | NOx | RANGE 1 | April | 0.088586 | 0 | 7.257 | 5 | 45 | 0 | 50
Passenger Cars | Petrol Hybrid | Large-SUV-Executive | Euro 6 d-temp | NOx | RANGE 1 | May | 0.088586 | 0 | 7.257 | 5 | 45 | 0 | 50
Passenger Cars | Petrol Hybrid | Large-SUV-Executive | Euro 6 d-temp | NOx | RANGE 1 | June | 0.088586 | 0 | 7.257 | 5 | 45 | 0 | 50
Passenger Cars | Petrol Hybrid | Large-SUV-Executive | Euro 6 d-temp | NOx | RANGE 1 | July | 0.088586 | 0 | 7.257 | 5 | 45 | 0 | 50
Passenger Cars | Petrol Hybrid | Large-SUV-Executive | Euro 6 d-temp | NOx | RANGE 1 | August | 0.088586 | 0 | 7.257 | 5 | 45 | 0 | 50
Passenger Cars | Petrol Hybrid | Large-SUV-Executive | Euro 6 d-temp | NOx | RANGE 1 | September | 0.088586 | 0 | 7.257 | 5 | 45 | 0 | 50
Passenger Cars | Petrol Hybrid | Large-SUV-Executive | Euro 6 d-temp | NOx | RANGE 1 | October | 0.088586 | 0 | 7.257 | 5 | 45 | 0 | 50
Passenger Cars | Petrol Hybrid | Large-SUV-Executive | Euro 6 d-temp | NOx | RANGE 1 | November | 0.088586 | 0 | 7.257 | 5 | 45 | 0 | 50
Passenger Cars | Petrol Hybrid | Large-SUV-Executive | Euro 6 d-temp | NOx | RANGE 1 | December | 0.088586 | 0 | 7.257 | 5 | 45 | 0 | 50
Passenger Cars | Petrol Hybrid | Large-SUV-Executive | Euro 6 d-temp | NOx | RANGE 2 | January | 0.097414 | -0.18073 | 5.6515 | 5 | 45 | -30 | 0
Passenger Cars | Petrol Hybrid | Large-SUV-Executive | Euro 6 d-temp | NOx | RANGE 2 | February | 0.097414 | -0.18073 | 5.6515 | 5 | 45 | -30 | 0
Passenger Cars | Petrol Hybrid | Large-SUV-Executive | Euro 6 d-temp | NOx | RANGE 2 | March | 0.097414 | -0.18073 | 5.6515 | 5 | 45 | -30 | 0
Passenger Cars | Petrol Hybrid | Large-SUV-Executive | Euro 6 d-temp | NOx | RANGE 2 | April | 0.097414 | -0.18073 | 5.6515 | 5 | 45 | -30 | 0
Passenger Cars | Petrol Hybrid | Large-SUV-Executive | Euro 6 d-temp | NOx | RANGE 2 | May | 0.097414 | -0.18073 | 5.6515 | 5 | 45 | -30 | 0
Passenger Cars | Petrol Hybrid | Large-SUV-Executive | Euro 6 d-temp | NOx | RANGE 2 | June | 0.097414 | -0.18073 | 5.6515 | 5 | 45 | -30 | 0
Passenger Cars | Petrol Hybrid | Large-SUV-Executive | Euro 6 d-temp | NOx | RANGE 2 | July | 0.097414 | -0.18073 | 5.6515 | 5 | 45 | -30 | 0
Passenger Cars | Petrol Hybrid | Large-SUV-Executive | Euro 6 d-temp | NOx | RANGE 2 | August | 0.097414 | -0.18073 | 5.6515 | 5 | 45 | -30 | 0
Passenger Cars | Petrol Hybrid | Large-SUV-Executive | Euro 6 d-temp | NOx | RANGE 2 | September | 0.097414 | -0.18073 | 5.6515 | 5 | 45 | -30 | 0
Passenger Cars | Petrol Hybrid | Large-SUV-Executive | Euro 6 d-temp | NOx | RANGE 2 | October | 0.097414 | -0.18073 | 5.6515 | 5 | 45 | -30 | 0
Passenger Cars | Petrol Hybrid | Large-SUV-Executive | Euro 6 d-temp | NOx | RANGE 2 | November | 0.097414 | -0.18073 | 5.6515 | 5 | 45 | -30 | 0
Passenger Cars | Petrol Hybrid | Large-SUV-Executive | Euro 6 d-temp | NOx | RANGE 2 | December | 0.097414 | -0.18073 | 5.6515 | 5 | 45 | -30 | 0
Passenger Cars | Petrol Hybrid | Large-SUV-Executive | Euro 6 d/e | NOx | RANGE 1 | January | 0.088586 | 0 | 7.257 | 5 | 45 | 0 | 50
Passenger Cars | Petrol Hybrid | Large-SUV-Executive | Euro 6 d/e | NOx | RANGE 1 | February | 0.088586 | 0 | 7.257 | 5 | 45 | 0 | 50
Passenger Cars | Petrol Hybrid | Large-SUV-Executive | Euro 6 d/e | NOx | RANGE 1 | March | 0.088586 | 0 | 7.257 | 5 | 45 | 0 | 50
Passenger Cars | Petrol Hybrid | Large-SUV-Executive | Euro 6 d/e | NOx | RANGE 1 | April | 0.088586 | 0 | 7.257 | 5 | 45 | 0 | 50
Passenger Cars | Petrol Hybrid | Large-SUV-Executive | Euro 6 d/e | NOx | RANGE 1 | May | 0.088586 | 0 | 7.257 | 5 | 45 | 0 | 50
Passenger Cars | Petrol Hybrid | Large-SUV-Executive | Euro 6 d/e | NOx | RANGE 1 | June | 0.088586 | 0 | 7.257 | 5 | 45 | 0 | 50
Passenger Cars | Petrol Hybrid | Large-SUV-Executive | Euro 6 d/e | NOx | RANGE 1 | July | 0.088586 | 0 | 7.257 | 5 | 45 | 0 | 50
Passenger Cars | Petrol Hybrid | Large-SUV-Executive | Euro 6 d/e | NOx | RANGE 1 | August | 0.088586 | 0 | 7.257 | 5 | 45 | 0 | 50
Passenger Cars | Petrol Hybrid | Large-SUV-Executive | Euro 6 d/e | NOx | RANGE 1 | September | 0.088586 | 0 | 7.257 | 5 | 45 | 0 | 50
Passenger Cars | Petrol Hybrid | Large-SUV-Executive | Euro 6 d/e | NOx | RANGE 1 | October | 0.088586 | 0 | 7.257 | 5 | 45 | 0 | 50
Passenger Cars | Petrol Hybrid | Large-SUV-Executive | Euro 6 d/e | NOx | RANGE 1 | November | 0.088586 | 0 | 7.257 | 5 | 45 | 0 | 50
Passenger Cars | Petrol Hybrid | Large-SUV-Executive | Euro 6 d/e | NOx | RANGE 1 | December | 0.088586 | 0 | 7.257 | 5 | 45 | 0 | 50
Passenger Cars | Petrol Hybrid | Large-SUV-Executive | Euro 6 d/e | NOx | RANGE 2 | January | 0.097414 | -0.18073 | 5.6515 | 5 | 45 | -30 | 0
Passenger Cars | Petrol Hybrid | Large-SUV-Executive | Euro 6 d/e | NOx | RANGE 2 | February | 0.097414 | -0.18073 | 5.6515 | 5 | 45 | -30 | 0
Passenger Cars | Petrol Hybrid | Large-SUV-Executive | Euro 6 d/e | NOx | RANGE 2 | March | 0.097414 | -0.18073 | 5.6515 | 5 | 45 | -30 | 0
Passenger Cars | Petrol Hybrid | Large-SUV-Executive | Euro 6 d/e | NOx | RANGE 2 | April | 0.097414 | -0.18073 | 5.6515 | 5 | 45 | -30 | 0
Passenger Cars | Petrol Hybrid | Large-SUV-Executive | Euro 6 d/e | NOx | RANGE 2 | May | 0.097414 | -0.18073 | 5.6515 | 5 | 45 | -30 | 0
Passenger Cars | Petrol Hybrid | Large-SUV-Executive | Euro 6 d/e | NOx | RANGE 2 | June | 0.097414 | -0.18073 | 5.6515 | 5 | 45 | -30 | 0
Passenger Cars | Petrol Hybrid | Large-SUV-Executive | Euro 6 d/e | NOx | RANGE 2 | July | 0.097414 | -0.18073 | 5.6515 | 5 | 45 | -30 | 0
Passenger Cars | Petrol Hybrid | Large-SUV-Executive | Euro 6 d/e | NOx | RANGE 2 | August | 0.097414 | -0.18073 | 5.6515 | 5 | 45 | -30 | 0
Passenger Cars | Petrol Hybrid | Large-SUV-Executive | Euro 6 d/e | NOx | RANGE 2 | September | 0.097414 | -0.18073 | 5.6515 | 5 | 45 | -30 | 0
Passenger Cars | Petrol Hybrid | Large-SUV-Executive | Euro 6 d/e | NOx | RANGE 2 | October | 0.097414 | -0.18073 | 5.6515 | 5 | 45 | -30 | 0
Passenger Cars | Petrol Hybrid | Large-SUV-Executive | Euro 6 d/e | NOx | RANGE 2 | November | 0.097414 | -0.18073 | 5.6515 | 5 | 45 | -30 | 0
Passenger Cars | Petrol Hybrid | Large-SUV-Executive | Euro 6 d/e | NOx | RANGE 2 | December | 0.097414 | -0.18073 | 5.6515 | 5 | 45 | -30 | 0
Passenger Cars | Petrol Hybrid | Large-SUV-Executive | Euro 7 | NOx | RANGE 1 | January | 0.088586 | 0 | 7.257 | 5 | 45 | 0 | 50
Passenger Cars | Petrol Hybrid | Large-SUV-Executive | Euro 7 | NOx | RANGE 1 | February | 0.088586 | 0 | 7.257 | 5 | 45 | 0 | 50
Passenger Cars | Petrol Hybrid | Large-SUV-Executive | Euro 7 | NOx | RANGE 1 | March | 0.088586 | 0 | 7.257 | 5 | 45 | 0 | 50
Passenger Cars | Petrol Hybrid | Large-SUV-Executive | Euro 7 | NOx | RANGE 1 | April | 0.088586 | 0 | 7.257 | 5 | 45 | 0 | 50
Passenger Cars | Petrol Hybrid | Large-SUV-Executive | Euro 7 | NOx | RANGE 1 | May | 0.088586 | 0 | 7.257 | 5 | 45 | 0 | 50
Passenger Cars | Petrol Hybrid | Large-SUV-Executive | Euro 7 | NOx | RANGE 1 | June | 0.088586 | 0 | 7.257 | 5 | 45 | 0 | 50
Passenger Cars | Petrol Hybrid | Large-SUV-Executive | Euro 7 | NOx | RANGE 1 | July | 0.088586 | 0 | 7.257 | 5 | 45 | 0 | 50
Passenger Cars | Petrol Hybrid | Large-SUV-Executive | Euro 7 | NOx | RANGE 1 | August | 0.088586 | 0 | 7.257 | 5 | 45 | 0 | 50
Passenger Cars | Petrol Hybrid | Large-SUV-Executive | Euro 7 | NOx | RANGE 1 | September | 0.088586 | 0 | 7.257 | 5 | 45 | 0 | 50
Passenger Cars | Petrol Hybrid | Large-SUV-Executive | Euro 7 | NOx | RANGE 1 | October | 0.088586 | 0 | 7.257 | 5 | 45 | 0 | 50
Passenger Cars | Petrol Hybrid | Large-SUV-Executive | Euro 7 | NOx | RANGE 1 | November | 0.088586 | 0 | 7.257 | 5 | 45 | 0 | 50
Passenger Cars | Petrol Hybrid | Large-SUV-Executive | Euro 7 | NOx | RANGE 1 | December | 0.088586 | 0 | 7.257 | 5 | 45 | 0 | 50
Passenger Cars | Petrol Hybrid | Large-SUV-Executive | Euro 7 | NOx | RANGE 2 | January | 0.097414 | -0.18073 | 5.6515 | 5 | 45 | -30 | 0
Passenger Cars | Petrol Hybrid | Large-SUV-Executive | Euro 7 | NOx | RANGE 2 | February | 0.097414 | -0.18073 | 5.6515 | 5 | 45 | -30 | 0
Passenger Cars | Petrol Hybrid | Large-SUV-Executive | Euro 7 | NOx | RANGE 2 | March | 0.097414 | -0.18073 | 5.6515 | 5 | 45 | -30 | 0
Passenger Cars | Petrol Hybrid | Large-SUV-Executive | Euro 7 | NOx | RANGE 2 | April | 0.097414 | -0.18073 | 5.6515 | 5 | 45 | -30 | 0
Passenger Cars | Petrol Hybrid | Large-SUV-Executive | Euro 7 | NOx | RANGE 2 | May | 0.097414 | -0.18073 | 5.6515 | 5 | 45 | -30 | 0
Passenger Cars | Petrol Hybrid | Large-SUV-Executive | Euro 7 | NOx | RANGE 2 | June | 0.097414 | -0.18073 | 5.6515 | 5 | 45 | -30 | 0
Passenger Cars | Petrol Hybrid | Large-SUV-Executive | Euro 7 | NOx | RANGE 2 | July | 0.097414 | -0.18073 | 5.6515 | 5 | 45 | -30 | 0
Passenger Cars | Petrol Hybrid | Large-SUV-Executive | Euro 7 | NOx | RANGE 2 | August | 0.097414 | -0.18073 | 5.6515 | 5 | 45 | -30 | 0
Passenger Cars | Petrol Hybrid | Large-SUV-Executive | Euro 7 | NOx | RANGE 2 | September | 0.097414 | -0.18073 | 5.6515 | 5 | 45 | -30 | 0
Passenger Cars | Petrol Hybrid | Large-SUV-Executive | Euro 7 | NOx | RANGE 2 | October | 0.097414 | -0.18073 | 5.6515 | 5 | 45 | -30 | 0
Passenger Cars | Petrol Hybrid | Large-SUV-Executive | Euro 7 | NOx | RANGE 2 | November | 0.097414 | -0.18073 | 5.6515 | 5 | 45 | -30 | 0
Passenger Cars | Petrol Hybrid | Large-SUV-Executive | Euro 7 | NOx | RANGE 2 | December | 0.097414 | -0.18073 | 5.6515 | 5 | 45 | -30 | 0
Passenger Cars | Petrol PHEV ~ Petrol | Small | Euro 6 a/b/c | NOx | RANGE 1 | January | 0.088586 | 0 | 7.257 | 5 | 45 | 0 | 50
Passenger Cars | Petrol PHEV ~ Petrol | Small | Euro 6 a/b/c | NOx | RANGE 1 | February | 0.088586 | 0 | 7.257 | 5 | 45 | 0 | 50
Passenger Cars | Petrol PHEV ~ Petrol | Small | Euro 6 a/b/c | NOx | RANGE 1 | March | 0.088586 | 0 | 7.257 | 5 | 45 | 0 | 50
Passenger Cars | Petrol PHEV ~ Petrol | Small | Euro 6 a/b/c | NOx | RANGE 1 | April | 0.088586 | 0 | 7.257 | 5 | 45 | 0 | 50
Passenger Cars | Petrol PHEV ~ Petrol | Small | Euro 6 a/b/c | NOx | RANGE 1 | May | 0.088586 | 0 | 7.257 | 5 | 45 | 0 | 50
Passenger Cars | Petrol PHEV ~ Petrol | Small | Euro 6 a/b/c | NOx | RANGE 1 | June | 0.088586 | 0 | 7.257 | 5 | 45 | 0 | 50
Passenger Cars | Petrol PHEV ~ Petrol | Small | Euro 6 a/b/c | NOx | RANGE 1 | July | 0.088586 | 0 | 7.257 | 5 | 45 | 0 | 50
Passenger Cars | Petrol PHEV ~ Petrol | Small | Euro 6 a/b/c | NOx | RANGE 1 | August | 0.088586 | 0 | 7.257 | 5 | 45 | 0 | 50
Passenger Cars | Petrol PHEV ~ Petrol | Small | Euro 6 a/b/c | NOx | RANGE 1 | September | 0.088586 | 0 | 7.257 | 5 | 45 | 0 | 50
Passenger Cars | Petrol PHEV ~ Petrol | Small | Euro 6 a/b/c | NOx | RANGE 1 | October | 0.088586 | 0 | 7.257 | 5 | 45 | 0 | 50
Passenger Cars | Petrol PHEV ~ Petrol | Small | Euro 6 a/b/c | NOx | RANGE 1 | November | 0.088586 | 0 | 7.257 | 5 | 45 | 0 | 50
Passenger Cars | Petrol PHEV ~ Petrol | Small | Euro 6 a/b/c | NOx | RANGE 1 | December | 0.088586 | 0 | 7.257 | 5 | 45 | 0 | 50
Passenger Cars | Petrol PHEV ~ Petrol | Small | Euro 6 a/b/c | NOx | RANGE 2 | January | 0.097414 | -0.18073 | 5.6515 | 5 | 45 | -30 | 0
Passenger Cars | Petrol PHEV ~ Petrol | Small | Euro 6 a/b/c | NOx | RANGE 2 | February | 0.097414 | -0.18073 | 5.6515 | 5 | 45 | -30 | 0
Passenger Cars | Petrol PHEV ~ Petrol | Small | Euro 6 a/b/c | NOx | RANGE 2 | March | 0.097414 | -0.18073 | 5.6515 | 5 | 45 | -30 | 0
Passenger Cars | Petrol PHEV ~ Petrol | Small | Euro 6 a/b/c | NOx | RANGE 2 | April | 0.097414 | -0.18073 | 5.6515 | 5 | 45 | -30 | 0
Passenger Cars | Petrol PHEV ~ Petrol | Small | Euro 6 a/b/c | NOx | RANGE 2 | May | 0.097414 | -0.18073 | 5.6515 | 5 | 45 | -30 | 0
Passenger Cars | Petrol PHEV ~ Petrol | Small | Euro 6 a/b/c | NOx | RANGE 2 | June | 0.097414 | -0.18073 | 5.6515 | 5 | 45 | -30 | 0
Passenger Cars | Petrol PHEV ~ Petrol | Small | Euro 6 a/b/c | NOx | RANGE 2 | July | 0.097414 | -0.18073 | 5.6515 | 5 | 45 | -30 | 0
Passenger Cars | Petrol PHEV ~ Petrol | Small | Euro 6 a/b/c | NOx | RANGE 2 | August | 0.097414 | -0.18073 | 5.6515 | 5 | 45 | -30 | 0
Passenger Cars | Petrol PHEV ~ Petrol | Small | Euro 6 a/b/c | NOx | RANGE 2 | September | 0.097414 | -0.18073 | 5.6515 | 5 | 45 | -30 | 0
Passenger Cars | Petrol PHEV ~ Petrol | Small | Euro 6 a/b/c | NOx | RANGE 2 | October | 0.097414 | -0.18073 | 5.6515 | 5 | 45 | -30 | 0
Passenger Cars | Petrol PHEV ~ Petrol | Small | Euro 6 a/b/c | NOx | RANGE 2 | November | 0.097414 | -0.18073 | 5.6515 | 5 | 45 | -30 | 0
Passenger Cars | Petrol PHEV ~ Petrol | Small | Euro 6 a/b/c | NOx | RANGE 2 | December | 0.097414 | -0.18073 | 5.6515 | 5 | 45 | -30 | 0
Passenger Cars | Petrol PHEV ~ Petrol | Small | Euro 6 d-temp | NOx | RANGE 1 | January | 0.088586 | 0 | 7.257 | 5 | 45 | 0 | 50
Passenger Cars | Petrol PHEV ~ Petrol | Small | Euro 6 d-temp | NOx | RANGE 1 | February | 0.088586 | 0 | 7.257 | 5 | 45 | 0 | 50
Passenger Cars | Petrol PHEV ~ Petrol | Small | Euro 6 d-temp | NOx | RANGE 1 | March | 0.088586 | 0 | 7.257 | 5 | 45 | 0 | 50
Passenger Cars | Petrol PHEV ~ Petrol | Small | Euro 6 d-temp | NOx | RANGE 1 | April | 0.088586 | 0 | 7.257 | 5 | 45 | 0 | 50
Passenger Cars | Petrol PHEV ~ Petrol | Small | Euro 6 d-temp | NOx | RANGE 1 | May | 0.088586 | 0 | 7.257 | 5 | 45 | 0 | 50
Passenger Cars | Petrol PHEV ~ Petrol | Small | Euro 6 d-temp | NOx | RANGE 1 | June | 0.088586 | 0 | 7.257 | 5 | 45 | 0 | 50
Passenger Cars | Petrol PHEV ~ Petrol | Small | Euro 6 d-temp | NOx | RANGE 1 | July | 0.088586 | 0 | 7.257 | 5 | 45 | 0 | 50
Passenger Cars | Petrol PHEV ~ Petrol | Small | Euro 6 d-temp | NOx | RANGE 1 | August | 0.088586 | 0 | 7.257 | 5 | 45 | 0 | 50
Passenger Cars | Petrol PHEV ~ Petrol | Small | Euro 6 d-temp | NOx | RANGE 1 | September | 0.088586 | 0 | 7.257 | 5 | 45 | 0 | 50
Passenger Cars | Petrol PHEV ~ Petrol | Small | Euro 6 d-temp | NOx | RANGE 1 | October | 0.088586 | 0 | 7.257 | 5 | 45 | 0 | 50
Passenger Cars | Petrol PHEV ~ Petrol | Small | Euro 6 d-temp | NOx | RANGE 1 | November | 0.088586 | 0 | 7.257 | 5 | 45 | 0 | 50
Passenger Cars | Petrol PHEV ~ Petrol | Small | Euro 6 d-temp | NOx | RANGE 1 | December | 0.088586 | 0 | 7.257 | 5 | 45 | 0 | 50
Passenger Cars | Petrol PHEV ~ Petrol | Small | Euro 6 d-temp | NOx | RANGE 2 | January | 0.097414 | -0.18073 | 5.6515 | 5 | 45 | -30 | 0
Passenger Cars | Petrol PHEV ~ Petrol | Small | Euro 6 d-temp | NOx | RANGE 2 | February | 0.097414 | -0.18073 | 5.6515 | 5 | 45 | -30 | 0
Passenger Cars | Petrol PHEV ~ Petrol | Small | Euro 6 d-temp | NOx | RANGE 2 | March | 0.097414 | -0.18073 | 5.6515 | 5 | 45 | -30 | 0
Passenger Cars | Petrol PHEV ~ Petrol | Small | Euro 6 d-temp | NOx | RANGE 2 | April | 0.097414 | -0.18073 | 5.6515 | 5 | 45 | -30 | 0
Passenger Cars | Petrol PHEV ~ Petrol | Small | Euro 6 d-temp | NOx | RANGE 2 | May | 0.097414 | -0.18073 | 5.6515 | 5 | 45 | -30 | 0
Passenger Cars | Petrol PHEV ~ Petrol | Small | Euro 6 d-temp | NOx | RANGE 2 | June | 0.097414 | -0.18073 | 5.6515 | 5 | 45 | -30 | 0
Passenger Cars | Petrol PHEV ~ Petrol | Small | Euro 6 d-temp | NOx | RANGE 2 | July | 0.097414 | -0.18073 | 5.6515 | 5 | 45 | -30 | 0
Passenger Cars | Petrol PHEV ~ Petrol | Small | Euro 6 d-temp | NOx | RANGE 2 | August | 0.097414 | -0.18073 | 5.6515 | 5 | 45 | -30 | 0
Passenger Cars | Petrol PHEV ~ Petrol | Small | Euro 6 d-temp | NOx | RANGE 2 | September | 0.097414 | -0.18073 | 5.6515 | 5 | 45 | -30 | 0
Passenger Cars | Petrol PHEV ~ Petrol | Small | Euro 6 d-temp | NOx | RANGE 2 | October | 0.097414 | -0.18073 | 5.6515 | 5 | 45 | -30 | 0
Passenger Cars | Petrol PHEV ~ Petrol | Small | Euro 6 d-temp | NOx | RANGE 2 | November | 0.097414 | -0.18073 | 5.6515 | 5 | 45 | -30 | 0
Passenger Cars | Petrol PHEV ~ Petrol | Small | Euro 6 d-temp | NOx | RANGE 2 | December | 0.097414 | -0.18073 | 5.6515 | 5 | 45 | -30 | 0
Passenger Cars | Petrol PHEV ~ Petrol | Small | Euro 6 d/e | NOx | RANGE 1 | January | 0.088586 | 0 | 7.257 | 5 | 45 | 0 | 50
Passenger Cars | Petrol PHEV ~ Petrol | Small | Euro 6 d/e | NOx | RANGE 1 | February | 0.088586 | 0 | 7.257 | 5 | 45 | 0 | 50
Passenger Cars | Petrol PHEV ~ Petrol | Small | Euro 6 d/e | NOx | RANGE 1 | March | 0.088586 | 0 | 7.257 | 5 | 45 | 0 | 50
Passenger Cars | Petrol PHEV ~ Petrol | Small | Euro 6 d/e | NOx | RANGE 1 | April | 0.088586 | 0 | 7.257 | 5 | 45 | 0 | 50
Passenger Cars | Petrol PHEV ~ Petrol | Small | Euro 6 d/e | NOx | RANGE 1 | May | 0.088586 | 0 | 7.257 | 5 | 45 | 0 | 50
Passenger Cars | Petrol PHEV ~ Petrol | Small | Euro 6 d/e | NOx | RANGE 1 | June | 0.088586 | 0 | 7.257 | 5 | 45 | 0 | 50
Passenger Cars | Petrol PHEV ~ Petrol | Small | Euro 6 d/e | NOx | RANGE 1 | July | 0.088586 | 0 | 7.257 | 5 | 45 | 0 | 50
Passenger Cars | Petrol PHEV ~ Petrol | Small | Euro 6 d/e | NOx | RANGE 1 | August | 0.088586 | 0 | 7.257 | 5 | 45 | 0 | 50
Passenger Cars | Petrol PHEV ~ Petrol | Small | Euro 6 d/e | NOx | RANGE 1 | September | 0.088586 | 0 | 7.257 | 5 | 45 | 0 | 50
Passenger Cars | Petrol PHEV ~ Petrol | Small | Euro 6 d/e | NOx | RANGE 1 | October | 0.088586 | 0 | 7.257 | 5 | 45 | 0 | 50
Passenger Cars | Petrol PHEV ~ Petrol | Small | Euro 6 d/e | NOx | RANGE 1 | November | 0.088586 | 0 | 7.257 | 5 | 45 | 0 | 50
Passenger Cars | Petrol PHEV ~ Petrol | Small | Euro 6 d/e | NOx | RANGE 1 | December | 0.088586 | 0 | 7.257 | 5 | 45 | 0 | 50
Passenger Cars | Petrol PHEV ~ Petrol | Small | Euro 6 d/e | NOx | RANGE 2 | January | 0.097414 | -0.18073 | 5.6515 | 5 | 45 | -30 | 0
Passenger Cars | Petrol PHEV ~ Petrol | Small | Euro 6 d/e | NOx | RANGE 2 | February | 0.097414 | -0.18073 | 5.6515 | 5 | 45 | -30 | 0
Passenger Cars | Petrol PHEV ~ Petrol | Small | Euro 6 d/e | NOx | RANGE 2 | March | 0.097414 | -0.18073 | 5.6515 | 5 | 45 | -30 | 0
Passenger Cars | Petrol PHEV ~ Petrol | Small | Euro 6 d/e | NOx | RANGE 2 | April | 0.097414 | -0.18073 | 5.6515 | 5 | 45 | -30 | 0
Passenger Cars | Petrol PHEV ~ Petrol | Small | Euro 6 d/e | NOx | RANGE 2 | May | 0.097414 | -0.18073 | 5.6515 | 5 | 45 | -30 | 0
Passenger Cars | Petrol PHEV ~ Petrol | Small | Euro 6 d/e | NOx | RANGE 2 | June | 0.097414 | -0.18073 | 5.6515 | 5 | 45 | -30 | 0
Passenger Cars | Petrol PHEV ~ Petrol | Small | Euro 6 d/e | NOx | RANGE 2 | July | 0.097414 | -0.18073 | 5.6515 | 5 | 45 | -30 | 0
Passenger Cars | Petrol PHEV ~ Petrol | Small | Euro 6 d/e | NOx | RANGE 2 | August | 0.097414 | -0.18073 | 5.6515 | 5 | 45 | -30 | 0
Passenger Cars | Petrol PHEV ~ Petrol | Small | Euro 6 d/e | NOx | RANGE 2 | September | 0.097414 | -0.18073 | 5.6515 | 5 | 45 | -30 | 0
Passenger Cars | Petrol PHEV ~ Petrol | Small | Euro 6 d/e | NOx | RANGE 2 | October | 0.097414 | -0.18073 | 5.6515 | 5 | 45 | -30 | 0
Passenger Cars | Petrol PHEV ~ Petrol | Small | Euro 6 d/e | NOx | RANGE 2 | November | 0.097414 | -0.18073 | 5.6515 | 5 | 45 | -30 | 0
Passenger Cars | Petrol PHEV ~ Petrol | Small | Euro 6 d/e | NOx | RANGE 2 | December | 0.097414 | -0.18073 | 5.6515 | 5 | 45 | -30 | 0
Passenger Cars | Petrol PHEV ~ Petrol | Small | Euro 7 | NOx | RANGE 1 | January | 0.088586 | 0 | 7.257 | 5 | 45 | 0 | 50
Passenger Cars | Petrol PHEV ~ Petrol | Small | Euro 7 | NOx | RANGE 1 | February | 0.088586 | 0 | 7.257 | 5 | 45 | 0 | 50
Passenger Cars | Petrol PHEV ~ Petrol | Small | Euro 7 | NOx | RANGE 1 | March | 0.088586 | 0 | 7.257 | 5 | 45 | 0 | 50
Passenger Cars | Petrol PHEV ~ Petrol | Small | Euro 7 | NOx | RANGE 1 | April | 0.088586 | 0 | 7.257 | 5 | 45 | 0 | 50
Passenger Cars | Petrol PHEV ~ Petrol | Small | Euro 7 | NOx | RANGE 1 | May | 0.088586 | 0 | 7.257 | 5 | 45 | 0 | 50
Passenger Cars | Petrol PHEV ~ Petrol | Small | Euro 7 | NOx | RANGE 1 | June | 0.088586 | 0 | 7.257 | 5 | 45 | 0 | 50
Passenger Cars | Petrol PHEV ~ Petrol | Small | Euro 7 | NOx | RANGE 1 | July | 0.088586 | 0 | 7.257 | 5 | 45 | 0 | 50
Passenger Cars | Petrol PHEV ~ Petrol | Small | Euro 7 | NOx | RANGE 1 | August | 0.088586 | 0 | 7.257 | 5 | 45 | 0 | 50
Passenger Cars | Petrol PHEV ~ Petrol | Small | Euro 7 | NOx | RANGE 1 | September | 0.088586 | 0 | 7.257 | 5 | 45 | 0 | 50
Passenger Cars | Petrol PHEV ~ Petrol | Small | Euro 7 | NOx | RANGE 1 | October | 0.088586 | 0 | 7.257 | 5 | 45 | 0 | 50
Passenger Cars | Petrol PHEV ~ Petrol | Small | Euro 7 | NOx | RANGE 1 | November | 0.088586 | 0 | 7.257 | 5 | 45 | 0 | 50
Passenger Cars | Petrol PHEV ~ Petrol | Small | Euro 7 | NOx | RANGE 1 | December | 0.088586 | 0 | 7.257 | 5 | 45 | 0 | 50
Passenger Cars | Petrol PHEV ~ Petrol | Small | Euro 7 | NOx | RANGE 2 | January | 0.097414 | -0.18073 | 5.6515 | 5 | 45 | -30 | 0
Passenger Cars | Petrol PHEV ~ Petrol | Small | Euro 7 | NOx | RANGE 2 | February | 0.097414 | -0.18073 | 5.6515 | 5 | 45 | -30 | 0
Passenger Cars | Petrol PHEV ~ Petrol | Small | Euro 7 | NOx | RANGE 2 | March | 0.097414 | -0.18073 | 5.6515 | 5 | 45 | -30 | 0
Passenger Cars | Petrol PHEV ~ Petrol | Small | Euro 7 | NOx | RANGE 2 | April | 0.097414 | -0.18073 | 5.6515 | 5 | 45 | -30 | 0
Passenger Cars | Petrol PHEV ~ Petrol | Small | Euro 7 | NOx | RANGE 2 | May | 0.097414 | -0.18073 | 5.6515 | 5 | 45 | -30 | 0
Passenger Cars | Petrol PHEV ~ Petrol | Small | Euro 7 | NOx | RANGE 2 | June | 0.097414 | -0.18073 | 5.6515 | 5 | 45 | -30 | 0
Passenger Cars | Petrol PHEV ~ Petrol | Small | Euro 7 | NOx | RANGE 2 | July | 0.097414 | -0.18073 | 5.6515 | 5 | 45 | -30 | 0
Passenger Cars | Petrol PHEV ~ Petrol | Small | Euro 7 | NOx | RANGE 2 | August | 0.097414 | -0.18073 | 5.6515 | 5 | 45 | -30 | 0
Passenger Cars | Petrol PHEV ~ Petrol | Small | Euro 7 | NOx | RANGE 2 | September | 0.097414 | -0.18073 | 5.6515 | 5 | 45 | -30 | 0
Passenger Cars | Petrol PHEV ~ Petrol | Small | Euro 7 | NOx | RANGE 2 | October | 0.097414 | -0.18073 | 5.6515 | 5 | 45 | -30 | 0
Passenger Cars | Petrol PHEV ~ Petrol | Small | Euro 7 | NOx | RANGE 2 | November | 0.097414 | -0.18073 | 5.6515 | 5 | 45 | -30 | 0
Passenger Cars | Petrol PHEV ~ Petrol | Small | Euro 7 | NOx | RANGE 2 | December | 0.097414 | -0.18073 | 5.6515 | 5 | 45 | -30 | 0
Passenger Cars | Petrol PHEV ~ Petrol | Medium | Euro 6 a/b/c | NOx | RANGE 1 | January | 0.088586 | 0 | 7.257 | 5 | 45 | 0 | 50
Passenger Cars | Petrol PHEV ~ Petrol | Medium | Euro 6 a/b/c | NOx | RANGE 1 | February | 0.088586 | 0 | 7.257 | 5 | 45 | 0 | 50
Passenger Cars | Petrol PHEV ~ Petrol | Medium | Euro 6 a/b/c | NOx | RANGE 1 | March | 0.088586 | 0 | 7.257 | 5 | 45 | 0 | 50
Passenger Cars | Petrol PHEV ~ Petrol | Medium | Euro 6 a/b/c | NOx | RANGE 1 | April | 0.088586 | 0 | 7.257 | 5 | 45 | 0 | 50
Passenger Cars | Petrol PHEV ~ Petrol | Medium | Euro 6 a/b/c | NOx | RANGE 1 | May | 0.088586 | 0 | 7.257 | 5 | 45 | 0 | 50
Passenger Cars | Petrol PHEV ~ Petrol | Medium | Euro 6 a/b/c | NOx | RANGE 1 | June | 0.088586 | 0 | 7.257 | 5 | 45 | 0 | 50
Passenger Cars | Petrol PHEV ~ Petrol | Medium | Euro 6 a/b/c | NOx | RANGE 1 | July | 0.088586 | 0 | 7.257 | 5 | 45 | 0 | 50
Passenger Cars | Petrol PHEV ~ Petrol | Medium | Euro 6 a/b/c | NOx | RANGE 1 | August | 0.088586 | 0 | 7.257 | 5 | 45 | 0 | 50
Passenger Cars | Petrol PHEV ~ Petrol | Medium | Euro 6 a/b/c | NOx | RANGE 1 | September | 0.088586 | 0 | 7.257 | 5 | 45 | 0 | 50
Passenger Cars | Petrol PHEV ~ Petrol | Medium | Euro 6 a/b/c | NOx | RANGE 1 | October | 0.088586 | 0 | 7.257 | 5 | 45 | 0 | 50
Passenger Cars | Petrol PHEV ~ Petrol | Medium | Euro 6 a/b/c | NOx | RANGE 1 | November | 0.088586 | 0 | 7.257 | 5 | 45 | 0 | 50
Passenger Cars | Petrol PHEV ~ Petrol | Medium | Euro 6 a/b/c | NOx | RANGE 1 | December | 0.088586 | 0 | 7.257 | 5 | 45 | 0 | 50
Passenger Cars | Petrol PHEV ~ Petrol | Medium | Euro 6 a/b/c | NOx | RANGE 2 | January | 0.097414 | -0.18073 | 5.6515 | 5 | 45 | -30 | 0
Passenger Cars | Petrol PHEV ~ Petrol | Medium | Euro 6 a/b/c | NOx | RANGE 2 | February | 0.097414 | -0.18073 | 5.6515 | 5 | 45 | -30 | 0
Passenger Cars | Petrol PHEV ~ Petrol | Medium | Euro 6 a/b/c | NOx | RANGE 2 | March | 0.097414 | -0.18073 | 5.6515 | 5 | 45 | -30 | 0
Passenger Cars | Petrol PHEV ~ Petrol | Medium | Euro 6 a/b/c | NOx | RANGE 2 | April | 0.097414 | -0.18073 | 5.6515 | 5 | 45 | -30 | 0
Passenger Cars | Petrol PHEV ~ Petrol | Medium | Euro 6 a/b/c | NOx | RANGE 2 | May | 0.097414 | -0.18073 | 5.6515 | 5 | 45 | -30 | 0
Passenger Cars | Petrol PHEV ~ Petrol | Medium | Euro 6 a/b/c | NOx | RANGE 2 | June | 0.097414 | -0.18073 | 5.6515 | 5 | 45 | -30 | 0
Passenger Cars | Petrol PHEV ~ Petrol | Medium | Euro 6 a/b/c | NOx | RANGE 2 | July | 0.097414 | -0.18073 | 5.6515 | 5 | 45 | -30 | 0
Passenger Cars | Petrol PHEV ~ Petrol | Medium | Euro 6 a/b/c | NOx | RANGE 2 | August | 0.097414 | -0.18073 | 5.6515 | 5 | 45 | -30 | 0
Passenger Cars | Petrol PHEV ~ Petrol | Medium | Euro 6 a/b/c | NOx | RANGE 2 | September | 0.097414 | -0.18073 | 5.6515 | 5 | 45 | -30 | 0
Passenger Cars | Petrol PHEV ~ Petrol | Medium | Euro 6 a/b/c | NOx | RANGE 2 | October | 0.097414 | -0.18073 | 5.6515 | 5 | 45 | -30 | 0
Passenger Cars | Petrol PHEV ~ Petrol | Medium | Euro 6 a/b/c | NOx | RANGE 2 | November | 0.097414 | -0.18073 | 5.6515 | 5 | 45 | -30 | 0
Passenger Cars | Petrol PHEV ~ Petrol | Medium | Euro 6 a/b/c | NOx | RANGE 2 | December | 0.097414 | -0.18073 | 5.6515 | 5 | 45 | -30 | 0
Passenger Cars | Petrol PHEV ~ Petrol | Medium | Euro 6 d-temp | NOx | RANGE 1 | January | 0.088586 | 0 | 7.257 | 5 | 45 | 0 | 50
Passenger Cars | Petrol PHEV ~ Petrol | Medium | Euro 6 d-temp | NOx | RANGE 1 | February | 0.088586 | 0 | 7.257 | 5 | 45 | 0 | 50
Passenger Cars | Petrol PHEV ~ Petrol | Medium | Euro 6 d-temp | NOx | RANGE 1 | March | 0.088586 | 0 | 7.257 | 5 | 45 | 0 | 50
Passenger Cars | Petrol PHEV ~ Petrol | Medium | Euro 6 d-temp | NOx | RANGE 1 | April | 0.088586 | 0 | 7.257 | 5 | 45 | 0 | 50
Passenger Cars | Petrol PHEV ~ Petrol | Medium | Euro 6 d-temp | NOx | RANGE 1 | May | 0.088586 | 0 | 7.257 | 5 | 45 | 0 | 50
Passenger Cars | Petrol PHEV ~ Petrol | Medium | Euro 6 d-temp | NOx | RANGE 1 | June | 0.088586 | 0 | 7.257 | 5 | 45 | 0 | 50
Passenger Cars | Petrol PHEV ~ Petrol | Medium | Euro 6 d-temp | NOx | RANGE 1 | July | 0.088586 | 0 | 7.257 | 5 | 45 | 0 | 50
Passenger Cars | Petrol PHEV ~ Petrol | Medium | Euro 6 d-temp | NOx | RANGE 1 | August | 0.088586 | 0 | 7.257 | 5 | 45 | 0 | 50
Passenger Cars | Petrol PHEV ~ Petrol | Medium | Euro 6 d-temp | NOx | RANGE 1 | September | 0.088586 | 0 | 7.257 | 5 | 45 | 0 | 50
Passenger Cars | Petrol PHEV ~ Petrol | Medium | Euro 6 d-temp | NOx | RANGE 1 | October | 0.088586 | 0 | 7.257 | 5 | 45 | 0 | 50
Passenger Cars | Petrol PHEV ~ Petrol | Medium | Euro 6 d-temp | NOx | RANGE 1 | November | 0.088586 | 0 | 7.257 | 5 | 45 | 0 | 50
Passenger Cars | Petrol PHEV ~ Petrol | Medium | Euro 6 d-temp | NOx | RANGE 1 | December | 0.088586 | 0 | 7.257 | 5 | 45 | 0 | 50
Passenger Cars | Petrol PHEV ~ Petrol | Medium | Euro 6 d-temp | NOx | RANGE 2 | January | 0.097414 | -0.18073 | 5.6515 | 5 | 45 | -30 | 0
Passenger Cars | Petrol PHEV ~ Petrol | Medium | Euro 6 d-temp | NOx | RANGE 2 | February | 0.097414 | -0.18073 | 5.6515 | 5 | 45 | -30 | 0
Passenger Cars | Petrol PHEV ~ Petrol | Medium | Euro 6 d-temp | NOx | RANGE 2 | March | 0.097414 | -0.18073 | 5.6515 | 5 | 45 | -30 | 0
Passenger Cars | Petrol PHEV ~ Petrol | Medium | Euro 6 d-temp | NOx | RANGE 2 | April | 0.097414 | -0.18073 | 5.6515 | 5 | 45 | -30 | 0
Passenger Cars | Petrol PHEV ~ Petrol | Medium | Euro 6 d-temp | NOx | RANGE 2 | May | 0.097414 | -0.18073 | 5.6515 | 5 | 45 | -30 | 0
Passenger Cars | Petrol PHEV ~ Petrol | Medium | Euro 6 d-temp | NOx | RANGE 2 | June | 0.097414 | -0.18073 | 5.6515 | 5 | 45 | -30 | 0
Passenger Cars | Petrol PHEV ~ Petrol | Medium | Euro 6 d-temp | NOx | RANGE 2 | July | 0.097414 | -0.18073 | 5.6515 | 5 | 45 | -30 | 0
Passenger Cars | Petrol PHEV ~ Petrol | Medium | Euro 6 d-temp | NOx | RANGE 2 | August | 0.097414 | -0.18073 | 5.6515 | 5 | 45 | -30 | 0
Passenger Cars | Petrol PHEV ~ Petrol | Medium | Euro 6 d-temp | NOx | RANGE 2 | September | 0.097414 | -0.18073 | 5.6515 | 5 | 45 | -30 | 0
Passenger Cars | Petrol PHEV ~ Petrol | Medium | Euro 6 d-temp | NOx | RANGE 2 | October | 0.097414 | -0.18073 | 5.6515 | 5 | 45 | -30 | 0
Passenger Cars | Petrol PHEV ~ Petrol | Medium | Euro 6 d-temp | NOx | RANGE 2 | November | 0.097414 | -0.18073 | 5.6515 | 5 | 45 | -30 | 0
Passenger Cars | Petrol PHEV ~ Petrol | Medium | Euro 6 d-temp | NOx | RANGE 2 | December | 0.097414 | -0.18073 | 5.6515 | 5 | 45 | -30 | 0
Passenger Cars | Petrol PHEV ~ Petrol | Medium | Euro 6 d/e | NOx | RANGE 1 | January | 0.088586 | 0 | 7.257 | 5 | 45 | 0 | 50
Passenger Cars | Petrol PHEV ~ Petrol | Medium | Euro 6 d/e | NOx | RANGE 1 | February | 0.088586 | 0 | 7.257 | 5 | 45 | 0 | 50
Passenger Cars | Petrol PHEV ~ Petrol | Medium | Euro 6 d/e | NOx | RANGE 1 | March | 0.088586 | 0 | 7.257 | 5 | 45 | 0 | 50
Passenger Cars | Petrol PHEV ~ Petrol | Medium | Euro 6 d/e | NOx | RANGE 1 | April | 0.088586 | 0 | 7.257 | 5 | 45 | 0 | 50
Passenger Cars | Petrol PHEV ~ Petrol | Medium | Euro 6 d/e | NOx | RANGE 1 | May | 0.088586 | 0 | 7.257 | 5 | 45 | 0 | 50
Passenger Cars | Petrol PHEV ~ Petrol | Medium | Euro 6 d/e | NOx | RANGE 1 | June | 0.088586 | 0 | 7.257 | 5 | 45 | 0 | 50
Passenger Cars | Petrol PHEV ~ Petrol | Medium | Euro 6 d/e | NOx | RANGE 1 | July | 0.088586 | 0 | 7.257 | 5 | 45 | 0 | 50
Passenger Cars | Petrol PHEV ~ Petrol | Medium | Euro 6 d/e | NOx | RANGE 1 | August | 0.088586 | 0 | 7.257 | 5 | 45 | 0 | 50
Passenger Cars | Petrol PHEV ~ Petrol | Medium | Euro 6 d/e | NOx | RANGE 1 | September | 0.088586 | 0 | 7.257 | 5 | 45 | 0 | 50
Passenger Cars | Petrol PHEV ~ Petrol | Medium | Euro 6 d/e | NOx | RANGE 1 | October | 0.088586 | 0 | 7.257 | 5 | 45 | 0 | 50
Passenger Cars | Petrol PHEV ~ Petrol | Medium | Euro 6 d/e | NOx | RANGE 1 | November | 0.088586 | 0 | 7.257 | 5 | 45 | 0 | 50
Passenger Cars | Petrol PHEV ~ Petrol | Medium | Euro 6 d/e | NOx | RANGE 1 | December | 0.088586 | 0 | 7.257 | 5 | 45 | 0 | 50
Passenger Cars | Petrol PHEV ~ Petrol | Medium | Euro 6 d/e | NOx | RANGE 2 | January | 0.097414 | -0.18073 | 5.6515 | 5 | 45 | -30 | 0
Passenger Cars | Petrol PHEV ~ Petrol | Medium | Euro 6 d/e | NOx | RANGE 2 | February | 0.097414 | -0.18073 | 5.6515 | 5 | 45 | -30 | 0
Passenger Cars | Petrol PHEV ~ Petrol | Medium | Euro 6 d/e | NOx | RANGE 2 | March | 0.097414 | -0.18073 | 5.6515 | 5 | 45 | -30 | 0
Passenger Cars | Petrol PHEV ~ Petrol | Medium | Euro 6 d/e | NOx | RANGE 2 | April | 0.097414 | -0.18073 | 5.6515 | 5 | 45 | -30 | 0
Passenger Cars | Petrol PHEV ~ Petrol | Medium | Euro 6 d/e | NOx | RANGE 2 | May | 0.097414 | -0.18073 | 5.6515 | 5 | 45 | -30 | 0
Passenger Cars | Petrol PHEV ~ Petrol | Medium | Euro 6 d/e | NOx | RANGE 2 | June | 0.097414 | -0.18073 | 5.6515 | 5 | 45 | -30 | 0
Passenger Cars | Petrol PHEV ~ Petrol | Medium | Euro 6 d/e | NOx | RANGE 2 | July | 0.097414 | -0.18073 | 5.6515 | 5 | 45 | -30 | 0
Passenger Cars | Petrol PHEV ~ Petrol | Medium | Euro 6 d/e | NOx | RANGE 2 | August | 0.097414 | -0.18073 | 5.6515 | 5 | 45 | -30 | 0
Passenger Cars | Petrol PHEV ~ Petrol | Medium | Euro 6 d/e | NOx | RANGE 2 | September | 0.097414 | -0.18073 | 5.6515 | 5 | 45 | -30 | 0
Passenger Cars | Petrol PHEV ~ Petrol | Medium | Euro 6 d/e | NOx | RANGE 2 | October | 0.097414 | -0.18073 | 5.6515 | 5 | 45 | -30 | 0
Passenger Cars | Petrol PHEV ~ Petrol | Medium | Euro 6 d/e | NOx | RANGE 2 | November | 0.097414 | -0.18073 | 5.6515 | 5 | 45 | -30 | 0
Passenger Cars | Petrol PHEV ~ Petrol | Medium | Euro 6 d/e | NOx | RANGE 2 | December | 0.097414 | -0.18073 | 5.6515 | 5 | 45 | -30 | 0
Passenger Cars | Petrol PHEV ~ Petrol | Medium | Euro 7 | NOx | RANGE 1 | January | 0.088586 | 0 | 7.257 | 5 | 45 | 0 | 50
Passenger Cars | Petrol PHEV ~ Petrol | Medium | Euro 7 | NOx | RANGE 1 | February | 0.088586 | 0 | 7.257 | 5 | 45 | 0 | 50
Passenger Cars | Petrol PHEV ~ Petrol | Medium | Euro 7 | NOx | RANGE 1 | March | 0.088586 | 0 | 7.257 | 5 | 45 | 0 | 50
Passenger Cars | Petrol PHEV ~ Petrol | Medium | Euro 7 | NOx | RANGE 1 | April | 0.088586 | 0 | 7.257 | 5 | 45 | 0 | 50
Passenger Cars | Petrol PHEV ~ Petrol | Medium | Euro 7 | NOx | RANGE 1 | May | 0.088586 | 0 | 7.257 | 5 | 45 | 0 | 50
Passenger Cars | Petrol PHEV ~ Petrol | Medium | Euro 7 | NOx | RANGE 1 | June | 0.088586 | 0 | 7.257 | 5 | 45 | 0 | 50
Passenger Cars | Petrol PHEV ~ Petrol | Medium | Euro 7 | NOx | RANGE 1 | July | 0.088586 | 0 | 7.257 | 5 | 45 | 0 | 50
Passenger Cars | Petrol PHEV ~ Petrol | Medium | Euro 7 | NOx | RANGE 1 | August | 0.088586 | 0 | 7.257 | 5 | 45 | 0 | 50
Passenger Cars | Petrol PHEV ~ Petrol | Medium | Euro 7 | NOx | RANGE 1 | September | 0.088586 | 0 | 7.257 | 5 | 45 | 0 | 50
Passenger Cars | Petrol PHEV ~ Petrol | Medium | Euro 7 | NOx | RANGE 1 | October | 0.088586 | 0 | 7.257 | 5 | 45 | 0 | 50
Passenger Cars | Petrol PHEV ~ Petrol | Medium | Euro 7 | NOx | RANGE 1 | November | 0.088586 | 0 | 7.257 | 5 | 45 | 0 | 50
Passenger Cars | Petrol PHEV ~ Petrol | Medium | Euro 7 | NOx | RANGE 1 | December | 0.088586 | 0 | 7.257 | 5 | 45 | 0 | 50
Passenger Cars | Petrol PHEV ~ Petrol | Medium | Euro 7 | NOx | RANGE 2 | January | 0.097414 | -0.18073 | 5.6515 | 5 | 45 | -30 | 0
Passenger Cars | Petrol PHEV ~ Petrol | Medium | Euro 7 | NOx | RANGE 2 | February | 0.097414 | -0.18073 | 5.6515 | 5 | 45 | -30 | 0
Passenger Cars | Petrol PHEV ~ Petrol | Medium | Euro 7 | NOx | RANGE 2 | March | 0.097414 | -0.18073 | 5.6515 | 5 | 45 | -30 | 0
Passenger Cars | Petrol PHEV ~ Petrol | Medium | Euro 7 | NOx | RANGE 2 | April | 0.097414 | -0.18073 | 5.6515 | 5 | 45 | -30 | 0
Passenger Cars | Petrol PHEV ~ Petrol | Medium | Euro 7 | NOx | RANGE 2 | May | 0.097414 | -0.18073 | 5.6515 | 5 | 45 | -30 | 0
Passenger Cars | Petrol PHEV ~ Petrol | Medium | Euro 7 | NOx | RANGE 2 | June | 0.097414 | -0.18073 | 5.6515 | 5 | 45 | -30 | 0
Passenger Cars | Petrol PHEV ~ Petrol | Medium | Euro 7 | NOx | RANGE 2 | July | 0.097414 | -0.18073 | 5.6515 | 5 | 45 | -30 | 0
Passenger Cars | Petrol PHEV ~ Petrol | Medium | Euro 7 | NOx | RANGE 2 | August | 0.097414 | -0.18073 | 5.6515 | 5 | 45 | -30 | 0
Passenger Cars | Petrol PHEV ~ Petrol | Medium | Euro 7 | NOx | RANGE 2 | September | 0.097414 | -0.18073 | 5.6515 | 5 | 45 | -30 | 0
Passenger Cars | Petrol PHEV ~ Petrol | Medium | Euro 7 | NOx | RANGE 2 | October | 0.097414 | -0.18073 | 5.6515 | 5 | 45 | -30 | 0
Passenger Cars | Petrol PHEV ~ Petrol | Medium | Euro 7 | NOx | RANGE 2 | November | 0.097414 | -0.18073 | 5.6515 | 5 | 45 | -30 | 0
Passenger Cars | Petrol PHEV ~ Petrol | Medium | Euro 7 | NOx | RANGE 2 | December | 0.097414 | -0.18073 | 5.6515 | 5 | 45 | -30 | 0
Passenger Cars | Petrol PHEV ~ Petrol | Large-SUV-Executive | Euro 6 a/b/c | NOx | RANGE 1 | January | 0.088586 | 0 | 7.257 | 5 | 45 | 0 | 50
Passenger Cars | Petrol PHEV ~ Petrol | Large-SUV-Executive | Euro 6 a/b/c | NOx | RANGE 1 | February | 0.088586 | 0 | 7.257 | 5 | 45 | 0 | 50
Passenger Cars | Petrol PHEV ~ Petrol | Large-SUV-Executive | Euro 6 a/b/c | NOx | RANGE 1 | March | 0.088586 | 0 | 7.257 | 5 | 45 | 0 | 50
Passenger Cars | Petrol PHEV ~ Petrol | Large-SUV-Executive | Euro 6 a/b/c | NOx | RANGE 1 | April | 0.088586 | 0 | 7.257 | 5 | 45 | 0 | 50
Passenger Cars | Petrol PHEV ~ Petrol | Large-SUV-Executive | Euro 6 a/b/c | NOx | RANGE 1 | May | 0.088586 | 0 | 7.257 | 5 | 45 | 0 | 50
Passenger Cars | Petrol PHEV ~ Petrol | Large-SUV-Executive | Euro 6 a/b/c | NOx | RANGE 1 | June | 0.088586 | 0 | 7.257 | 5 | 45 | 0 | 50
Passenger Cars | Petrol PHEV ~ Petrol | Large-SUV-Executive | Euro 6 a/b/c | NOx | RANGE 1 | July | 0.088586 | 0 | 7.257 | 5 | 45 | 0 | 50
Passenger Cars | Petrol PHEV ~ Petrol | Large-SUV-Executive | Euro 6 a/b/c | NOx | RANGE 1 | August | 0.088586 | 0 | 7.257 | 5 | 45 | 0 | 50
Passenger Cars | Petrol PHEV ~ Petrol | Large-SUV-Executive | Euro 6 a/b/c | NOx | RANGE 1 | September | 0.088586 | 0 | 7.257 | 5 | 45 | 0 | 50
Passenger Cars | Petrol PHEV ~ Petrol | Large-SUV-Executive | Euro 6 a/b/c | NOx | RANGE 1 | October | 0.088586 | 0 | 7.257 | 5 | 45 | 0 | 50
Passenger Cars | Petrol PHEV ~ Petrol | Large-SUV-Executive | Euro 6 a/b/c | NOx | RANGE 1 | November | 0.088586 | 0 | 7.257 | 5 | 45 | 0 | 50
Passenger Cars | Petrol PHEV ~ Petrol | Large-SUV-Executive | Euro 6 a/b/c | NOx | RANGE 1 | December | 0.088586 | 0 | 7.257 | 5 | 45 | 0 | 50
Passenger Cars | Petrol PHEV ~ Petrol | Large-SUV-Executive | Euro 6 a/b/c | NOx | RANGE 2 | January | 0.097414 | -0.18073 | 5.6515 | 5 | 45 | -30 | 0
Passenger Cars | Petrol PHEV ~ Petrol | Large-SUV-Executive | Euro 6 a/b/c | NOx | RANGE 2 | February | 0.097414 | -0.18073 | 5.6515 | 5 | 45 | -30 | 0
Passenger Cars | Petrol PHEV ~ Petrol | Large-SUV-Executive | Euro 6 a/b/c | NOx | RANGE 2 | March | 0.097414 | -0.18073 | 5.6515 | 5 | 45 | -30 | 0
Passenger Cars | Petrol PHEV ~ Petrol | Large-SUV-Executive | Euro 6 a/b/c | NOx | RANGE 2 | April | 0.097414 | -0.18073 | 5.6515 | 5 | 45 | -30 | 0
Passenger Cars | Petrol PHEV ~ Petrol | Large-SUV-Executive | Euro 6 a/b/c | NOx | RANGE 2 | May | 0.097414 | -0.18073 | 5.6515 | 5 | 45 | -30 | 0
Passenger Cars | Petrol PHEV ~ Petrol | Large-SUV-Executive | Euro 6 a/b/c | NOx | RANGE 2 | June | 0.097414 | -0.18073 | 5.6515 | 5 | 45 | -30 | 0
Passenger Cars | Petrol PHEV ~ Petrol | Large-SUV-Executive | Euro 6 a/b/c | NOx | RANGE 2 | July | 0.097414 | -0.18073 | 5.6515 | 5 | 45 | -30 | 0
Passenger Cars | Petrol PHEV ~ Petrol | Large-SUV-Executive | Euro 6 a/b/c | NOx | RANGE 2 | August | 0.097414 | -0.18073 | 5.6515 | 5 | 45 | -30 | 0
Passenger Cars | Petrol PHEV ~ Petrol | Large-SUV-Executive | Euro 6 a/b/c | NOx | RANGE 2 | September | 0.097414 | -0.18073 | 5.6515 | 5 | 45 | -30 | 0
Passenger Cars | Petrol PHEV ~ Petrol | Large-SUV-Executive | Euro 6 a/b/c | NOx | RANGE 2 | October | 0.097414 | -0.18073 | 5.6515 | 5 | 45 | -30 | 0
Passenger Cars | Petrol PHEV ~ Petrol | Large-SUV-Executive | Euro 6 a/b/c | NOx | RANGE 2 | November | 0.097414 | -0.18073 | 5.6515 | 5 | 45 | -30 | 0
Passenger Cars | Petrol PHEV ~ Petrol | Large-SUV-Executive | Euro 6 a/b/c | NOx | RANGE 2 | December | 0.097414 | -0.18073 | 5.6515 | 5 | 45 | -30 | 0
Passenger Cars | Petrol PHEV ~ Petrol | Large-SUV-Executive | Euro 6 d-temp | NOx | RANGE 1 | January | 0.088586 | 0 | 7.257 | 5 | 45 | 0 | 50
Passenger Cars | Petrol PHEV ~ Petrol | Large-SUV-Executive | Euro 6 d-temp | NOx | RANGE 1 | February | 0.088586 | 0 | 7.257 | 5 | 45 | 0 | 50
Passenger Cars | Petrol PHEV ~ Petrol | Large-SUV-Executive | Euro 6 d-temp | NOx | RANGE 1 | March | 0.088586 | 0 | 7.257 | 5 | 45 | 0 | 50
Passenger Cars | Petrol PHEV ~ Petrol | Large-SUV-Executive | Euro 6 d-temp | NOx | RANGE 1 | April | 0.088586 | 0 | 7.257 | 5 | 45 | 0 | 50
Passenger Cars | Petrol PHEV ~ Petrol | Large-SUV-Executive | Euro 6 d-temp | NOx | RANGE 1 | May | 0.088586 | 0 | 7.257 | 5 | 45 | 0 | 50
Passenger Cars | Petrol PHEV ~ Petrol | Large-SUV-Executive | Euro 6 d-temp | NOx | RANGE 1 | June | 0.088586 | 0 | 7.257 | 5 | 45 | 0 | 50
Passenger Cars | Petrol PHEV ~ Petrol | Large-SUV-Executive | Euro 6 d-temp | NOx | RANGE 1 | July | 0.088586 | 0 | 7.257 | 5 | 45 | 0 | 50
Passenger Cars | Petrol PHEV ~ Petrol | Large-SUV-Executive | Euro 6 d-temp | NOx | RANGE 1 | August | 0.088586 | 0 | 7.257 | 5 | 45 | 0 | 50
Passenger Cars | Petrol PHEV ~ Petrol | Large-SUV-Executive | Euro 6 d-temp | NOx | RANGE 1 | September | 0.088586 | 0 | 7.257 | 5 | 45 | 0 | 50
Passenger Cars | Petrol PHEV ~ Petrol | Large-SUV-Executive | Euro 6 d-temp | NOx | RANGE 1 | October | 0.088586 | 0 | 7.257 | 5 | 45 | 0 | 50
Passenger Cars | Petrol PHEV ~ Petrol | Large-SUV-Executive | Euro 6 d-temp | NOx | RANGE 1 | November | 0.088586 | 0 | 7.257 | 5 | 45 | 0 | 50
Passenger Cars | Petrol PHEV ~ Petrol | Large-SUV-Executive | Euro 6 d-temp | NOx | RANGE 1 | December | 0.088586 | 0 | 7.257 | 5 | 45 | 0 | 50
Passenger Cars | Petrol PHEV ~ Petrol | Large-SUV-Executive | Euro 6 d-temp | NOx | RANGE 2 | January | 0.097414 | -0.18073 | 5.6515 | 5 | 45 | -30 | 0
Passenger Cars | Petrol PHEV ~ Petrol | Large-SUV-Executive | Euro 6 d-temp | NOx | RANGE 2 | February | 0.097414 | -0.18073 | 5.6515 | 5 | 45 | -30 | 0
Passenger Cars | Petrol PHEV ~ Petrol | Large-SUV-Executive | Euro 6 d-temp | NOx | RANGE 2 | March | 0.097414 | -0.18073 | 5.6515 | 5 | 45 | -30 | 0
Passenger Cars | Petrol PHEV ~ Petrol | Large-SUV-Executive | Euro 6 d-temp | NOx | RANGE 2 | April | 0.097414 | -0.18073 | 5.6515 | 5 | 45 | -30 | 0
Passenger Cars | Petrol PHEV ~ Petrol | Large-SUV-Executive | Euro 6 d-temp | NOx | RANGE 2 | May | 0.097414 | -0.18073 | 5.6515 | 5 | 45 | -30 | 0
Passenger Cars | Petrol PHEV ~ Petrol | Large-SUV-Executive | Euro 6 d-temp | NOx | RANGE 2 | June | 0.097414 | -0.18073 | 5.6515 | 5 | 45 | -30 | 0
Passenger Cars | Petrol PHEV ~ Petrol | Large-SUV-Executive | Euro 6 d-temp | NOx | RANGE 2 | July | 0.097414 | -0.18073 | 5.6515 | 5 | 45 | -30 | 0
Passenger Cars | Petrol PHEV ~ Petrol | Large-SUV-Executive | Euro 6 d-temp | NOx | RANGE 2 | August | 0.097414 | -0.18073 | 5.6515 | 5 | 45 | -30 | 0
Passenger Cars | Petrol PHEV ~ Petrol | Large-SUV-Executive | Euro 6 d-temp | NOx | RANGE 2 | September | 0.097414 | -0.18073 | 5.6515 | 5 | 45 | -30 | 0
Passenger Cars | Petrol PHEV ~ Petrol | Large-SUV-Executive | Euro 6 d-temp | NOx | RANGE 2 | October | 0.097414 | -0.18073 | 5.6515 | 5 | 45 | -30 | 0
Passenger Cars | Petrol PHEV ~ Petrol | Large-SUV-Executive | Euro 6 d-temp | NOx | RANGE 2 | November | 0.097414 | -0.18073 | 5.6515 | 5 | 45 | -30 | 0
Passenger Cars | Petrol PHEV ~ Petrol | Large-SUV-Executive | Euro 6 d-temp | NOx | RANGE 2 | December | 0.097414 | -0.18073 | 5.6515 | 5 | 45 | -30 | 0
Passenger Cars | Petrol PHEV ~ Petrol | Large-SUV-Executive | Euro 6 d/e | NOx | RANGE 1 | January | 0.088586 | 0 | 7.257 | 5 | 45 | 0 | 50
Passenger Cars | Petrol PHEV ~ Petrol | Large-SUV-Executive | Euro 6 d/e | NOx | RANGE 1 | February | 0.088586 | 0 | 7.257 | 5 | 45 | 0 | 50
Passenger Cars | Petrol PHEV ~ Petrol | Large-SUV-Executive | Euro 6 d/e | NOx | RANGE 1 | March | 0.088586 | 0 | 7.257 | 5 | 45 | 0 | 50
Passenger Cars | Petrol PHEV ~ Petrol | Large-SUV-Executive | Euro 6 d/e | NOx | RANGE 1 | April | 0.088586 | 0 | 7.257 | 5 | 45 | 0 | 50
Passenger Cars | Petrol PHEV ~ Petrol | Large-SUV-Executive | Euro 6 d/e | NOx | RANGE 1 | May | 0.088586 | 0 | 7.257 | 5 | 45 | 0 | 50
Passenger Cars | Petrol PHEV ~ Petrol | Large-SUV-Executive | Euro 6 d/e | NOx | RANGE 1 | June | 0.088586 | 0 | 7.257 | 5 | 45 | 0 | 50
Passenger Cars | Petrol PHEV ~ Petrol | Large-SUV-Executive | Euro 6 d/e | NOx | RANGE 1 | July | 0.088586 | 0 | 7.257 | 5 | 45 | 0 | 50
Passenger Cars | Petrol PHEV ~ Petrol | Large-SUV-Executive | Euro 6 d/e | NOx | RANGE 1 | August | 0.088586 | 0 | 7.257 | 5 | 45 | 0 | 50
Passenger Cars | Petrol PHEV ~ Petrol | Large-SUV-Executive | Euro 6 d/e | NOx | RANGE 1 | September | 0.088586 | 0 | 7.257 | 5 | 45 | 0 | 50
Passenger Cars | Petrol PHEV ~ Petrol | Large-SUV-Executive | Euro 6 d/e | NOx | RANGE 1 | October | 0.088586 | 0 | 7.257 | 5 | 45 | 0 | 50
Passenger Cars | Petrol PHEV ~ Petrol | Large-SUV-Executive | Euro 6 d/e | NOx | RANGE 1 | November | 0.088586 | 0 | 7.257 | 5 | 45 | 0 | 50
Passenger Cars | Petrol PHEV ~ Petrol | Large-SUV-Executive | Euro 6 d/e | NOx | RANGE 1 | December | 0.088586 | 0 | 7.257 | 5 | 45 | 0 | 50
Passenger Cars | Petrol PHEV ~ Petrol | Large-SUV-Executive | Euro 6 d/e | NOx | RANGE 2 | January | 0.097414 | -0.18073 | 5.6515 | 5 | 45 | -30 | 0
Passenger Cars | Petrol PHEV ~ Petrol | Large-SUV-Executive | Euro 6 d/e | NOx | RANGE 2 | February | 0.097414 | -0.18073 | 5.6515 | 5 | 45 | -30 | 0
Passenger Cars | Petrol PHEV ~ Petrol | Large-SUV-Executive | Euro 6 d/e | NOx | RANGE 2 | March | 0.097414 | -0.18073 | 5.6515 | 5 | 45 | -30 | 0
Passenger Cars | Petrol PHEV ~ Petrol | Large-SUV-Executive | Euro 6 d/e | NOx | RANGE 2 | April | 0.097414 | -0.18073 | 5.6515 | 5 | 45 | -30 | 0
Passenger Cars | Petrol PHEV ~ Petrol | Large-SUV-Executive | Euro 6 d/e | NOx | RANGE 2 | May | 0.097414 | -0.18073 | 5.6515 | 5 | 45 | -30 | 0
Passenger Cars | Petrol PHEV ~ Petrol | Large-SUV-Executive | Euro 6 d/e | NOx | RANGE 2 | June | 0.097414 | -0.18073 | 5.6515 | 5 | 45 | -30 | 0
Passenger Cars | Petrol PHEV ~ Petrol | Large-SUV-Executive | Euro 6 d/e | NOx | RANGE 2 | July | 0.097414 | -0.18073 | 5.6515 | 5 | 45 | -30 | 0
Passenger Cars | Petrol PHEV ~ Petrol | Large-SUV-Executive | Euro 6 d/e | NOx | RANGE 2 | August | 0.097414 | -0.18073 | 5.6515 | 5 | 45 | -30 | 0
Passenger Cars | Petrol PHEV ~ Petrol | Large-SUV-Executive | Euro 6 d/e | NOx | RANGE 2 | September | 0.097414 | -0.18073 | 5.6515 | 5 | 45 | -30 | 0
Passenger Cars | Petrol PHEV ~ Petrol | Large-SUV-Executive | Euro 6 d/e | NOx | RANGE 2 | October | 0.097414 | -0.18073 | 5.6515 | 5 | 45 | -30 | 0
Passenger Cars | Petrol PHEV ~ Petrol | Large-SUV-Executive | Euro 6 d/e | NOx | RANGE 2 | November | 0.097414 | -0.18073 | 5.6515 | 5 | 45 | -30 | 0
Passenger Cars | Petrol PHEV ~ Petrol | Large-SUV-Executive | Euro 6 d/e | NOx | RANGE 2 | December | 0.097414 | -0.18073 | 5.6515 | 5 | 45 | -30 | 0
Passenger Cars | Petrol PHEV ~ Petrol | Large-SUV-Executive | Euro 7 | NOx | RANGE 1 | January | 0.088586 | 0 | 7.257 | 5 | 45 | 0 | 50
Passenger Cars | Petrol PHEV ~ Petrol | Large-SUV-Executive | Euro 7 | NOx | RANGE 1 | February | 0.088586 | 0 | 7.257 | 5 | 45 | 0 | 50
Passenger Cars | Petrol PHEV ~ Petrol | Large-SUV-Executive | Euro 7 | NOx | RANGE 1 | March | 0.088586 | 0 | 7.257 | 5 | 45 | 0 | 50
Passenger Cars | Petrol PHEV ~ Petrol | Large-SUV-Executive | Euro 7 | NOx | RANGE 1 | April | 0.088586 | 0 | 7.257 | 5 | 45 | 0 | 50
Passenger Cars | Petrol PHEV ~ Petrol | Large-SUV-Executive | Euro 7 | NOx | RANGE 1 | May | 0.088586 | 0 | 7.257 | 5 | 45 | 0 | 50
Passenger Cars | Petrol PHEV ~ Petrol | Large-SUV-Executive | Euro 7 | NOx | RANGE 1 | June | 0.088586 | 0 | 7.257 | 5 | 45 | 0 | 50
Passenger Cars | Petrol PHEV ~ Petrol | Large-SUV-Executive | Euro 7 | NOx | RANGE 1 | July | 0.088586 | 0 | 7.257 | 5 | 45 | 0 | 50
Passenger Cars | Petrol PHEV ~ Petrol | Large-SUV-Executive | Euro 7 | NOx | RANGE 1 | August | 0.088586 | 0 | 7.257 | 5 | 45 | 0 | 50
Passenger Cars | Petrol PHEV ~ Petrol | Large-SUV-Executive | Euro 7 | NOx | RANGE 1 | September | 0.088586 | 0 | 7.257 | 5 | 45 | 0 | 50
Passenger Cars | Petrol PHEV ~ Petrol | Large-SUV-Executive | Euro 7 | NOx | RANGE 1 | October | 0.088586 | 0 | 7.257 | 5 | 45 | 0 | 50
Passenger Cars | Petrol PHEV ~ Petrol | Large-SUV-Executive | Euro 7 | NOx | RANGE 1 | November | 0.088586 | 0 | 7.257 | 5 | 45 | 0 | 50
Passenger Cars | Petrol PHEV ~ Petrol | Large-SUV-Executive | Euro 7 | NOx | RANGE 1 | December | 0.088586 | 0 | 7.257 | 5 | 45 | 0 | 50
Passenger Cars | Petrol PHEV ~ Petrol | Large-SUV-Executive | Euro 7 | NOx | RANGE 2 | January | 0.097414 | -0.18073 | 5.6515 | 5 | 45 | -30 | 0
Passenger Cars | Petrol PHEV ~ Petrol | Large-SUV-Executive | Euro 7 | NOx | RANGE 2 | February | 0.097414 | -0.18073 | 5.6515 | 5 | 45 | -30 | 0
Passenger Cars | Petrol PHEV ~ Petrol | Large-SUV-Executive | Euro 7 | NOx | RANGE 2 | March | 0.097414 | -0.18073 | 5.6515 | 5 | 45 | -30 | 0
Passenger Cars | Petrol PHEV ~ Petrol | Large-SUV-Executive | Euro 7 | NOx | RANGE 2 | April | 0.097414 | -0.18073 | 5.6515 | 5 | 45 | -30 | 0
Passenger Cars | Petrol PHEV ~ Petrol | Large-SUV-Executive | Euro 7 | NOx | RANGE 2 | May | 0.097414 | -0.18073 | 5.6515 | 5 | 45 | -30 | 0
Passenger Cars | Petrol PHEV ~ Petrol | Large-SUV-Executive | Euro 7 | NOx | RANGE 2 | June | 0.097414 | -0.18073 | 5.6515 | 5 | 45 | -30 | 0
Passenger Cars | Petrol PHEV ~ Petrol | Large-SUV-Executive | Euro 7 | NOx | RANGE 2 | July | 0.097414 | -0.18073 | 5.6515 | 5 | 45 | -30 | 0
Passenger Cars | Petrol PHEV ~ Petrol | Large-SUV-Executive | Euro 7 | NOx | RANGE 2 | August | 0.097414 | -0.18073 | 5.6515 | 5 | 45 | -30 | 0
Passenger Cars | Petrol PHEV ~ Petrol | Large-SUV-Executive | Euro 7 | NOx | RANGE 2 | September | 0.097414 | -0.18073 | 5.6515 | 5 | 45 | -30 | 0
Passenger Cars | Petrol PHEV ~ Petrol | Large-SUV-Executive | Euro 7 | NOx | RANGE 2 | October | 0.097414 | -0.18073 | 5.6515 | 5 | 45 | -30 | 0
Passenger Cars | Petrol PHEV ~ Petrol | Large-SUV-Executive | Euro 7 | NOx | RANGE 2 | November | 0.097414 | -0.18073 | 5.6515 | 5 | 45 | -30 | 0
Passenger Cars | Petrol PHEV ~ Petrol | Large-SUV-Executive | Euro 7 | NOx | RANGE 2 | December | 0.097414 | -0.18073 | 5.6515 | 5 | 45 | -30 | 0
Passenger Cars | Diesel | Mini | Euro 4 | NOx | RANGE 1 | January | 0 | -0.013 | 1.3 | 0 | 0 | -10 | 30
Passenger Cars | Diesel | Mini | Euro 4 | NOx | RANGE 1 | February | 0 | -0.013 | 1.3 | 0 | 0 | -10 | 30
Passenger Cars | Diesel | Mini | Euro 4 | NOx | RANGE 1 | March | 0 | -0.013 | 1.3 | 0 | 0 | -10 | 30
Passenger Cars | Diesel | Mini | Euro 4 | NOx | RANGE 1 | April | 0 | -0.013 | 1.3 | 0 | 0 | -10 | 30
Passenger Cars | Diesel | Mini | Euro 4 | NOx | RANGE 1 | May | 0 | -0.013 | 1.3 | 0 | 0 | -10 | 30
Passenger Cars | Diesel | Mini | Euro 4 | NOx | RANGE 1 | June | 0 | -0.013 | 1.3 | 0 | 0 | -10 | 30
Passenger Cars | Diesel | Mini | Euro 4 | NOx | RANGE 1 | July | 0 | -0.013 | 1.3 | 0 | 0 | -10 | 30
Passenger Cars | Diesel | Mini | Euro 4 | NOx | RANGE 1 | August | 0 | -0.013 | 1.3 | 0 | 0 | -10 | 30
Passenger Cars | Diesel | Mini | Euro 4 | NOx | RANGE 1 | September | 0 | -0.013 | 1.3 | 0 | 0 | -10 | 30
Passenger Cars | Diesel | Mini | Euro 4 | NOx | RANGE 1 | October | 0 | -0.013 | 1.3 | 0 | 0 | -10 | 30
Passenger Cars | Diesel | Mini | Euro 4 | NOx | RANGE 1 | November | 0 | -0.013 | 1.3 | 0 | 0 | -10 | 30
Passenger Cars | Diesel | Mini | Euro 4 | NOx | RANGE 1 | December | 0 | -0.013 | 1.3 | 0 | 0 | -10 | 30
Passenger Cars | Diesel | Mini | Euro 5 | NOx | RANGE 1 | January | 0 | -0.013 | 1.3 | 0 | 0 | -10 | 30
Passenger Cars | Diesel | Mini | Euro 5 | NOx | RANGE 1 | February | 0 | -0.013 | 1.3 | 0 | 0 | -10 | 30
Passenger Cars | Diesel | Mini | Euro 5 | NOx | RANGE 1 | March | 0 | -0.013 | 1.3 | 0 | 0 | -10 | 30
Passenger Cars | Diesel | Mini | Euro 5 | NOx | RANGE 1 | April | 0 | -0.013 | 1.3 | 0 | 0 | -10 | 30
Passenger Cars | Diesel | Mini | Euro 5 | NOx | RANGE 1 | May | 0 | -0.013 | 1.3 | 0 | 0 | -10 | 30
Passenger Cars | Diesel | Mini | Euro 5 | NOx | RANGE 1 | June | 0 | -0.013 | 1.3 | 0 | 0 | -10 | 30
Passenger Cars | Diesel | Mini | Euro 5 | NOx | RANGE 1 | July | 0 | -0.013 | 1.3 | 0 | 0 | -10 | 30
Passenger Cars | Diesel | Mini | Euro 5 | NOx | RANGE 1 | August | 0 | -0.013 | 1.3 | 0 | 0 | -10 | 30
Passenger Cars | Diesel | Mini | Euro 5 | NOx | RANGE 1 | September | 0 | -0.013 | 1.3 | 0 | 0 | -10 | 30
Passenger Cars | Diesel | Mini | Euro 5 | NOx | RANGE 1 | October | 0 | -0.013 | 1.3 | 0 | 0 | -10 | 30
Passenger Cars | Diesel | Mini | Euro 5 | NOx | RANGE 1 | November | 0 | -0.013 | 1.3 | 0 | 0 | -10 | 30
Passenger Cars | Diesel | Mini | Euro 5 | NOx | RANGE 1 | December | 0 | -0.013 | 1.3 | 0 | 0 | -10 | 30
Passenger Cars | Diesel | Mini | Euro 6 a/b/c | NOx | RANGE 1 | January | 0.0046679 | 0 | 2.3268 | 5 | 45 | 0 | 50
Passenger Cars | Diesel | Mini | Euro 6 a/b/c | NOx | RANGE 1 | February | 0.0046679 | 0 | 2.3268 | 5 | 45 | 0 | 50
Passenger Cars | Diesel | Mini | Euro 6 a/b/c | NOx | RANGE 1 | March | 0.0046679 | 0 | 2.3268 | 5 | 45 | 0 | 50
Passenger Cars | Diesel | Mini | Euro 6 a/b/c | NOx | RANGE 1 | April | 0.0046679 | 0 | 2.3268 | 5 | 45 | 0 | 50
Passenger Cars | Diesel | Mini | Euro 6 a/b/c | NOx | RANGE 1 | May | 0.0046679 | 0 | 2.3268 | 5 | 45 | 0 | 50
Passenger Cars | Diesel | Mini | Euro 6 a/b/c | NOx | RANGE 1 | June | 0.0046679 | 0 | 2.3268 | 5 | 45 | 0 | 50
Passenger Cars | Diesel | Mini | Euro 6 a/b/c | NOx | RANGE 1 | July | 0.0046679 | 0 | 2.3268 | 5 | 45 | 0 | 50
Passenger Cars | Diesel | Mini | Euro 6 a/b/c | NOx | RANGE 1 | August | 0.0046679 | 0 | 2.3268 | 5 | 45 | 0 | 50
Passenger Cars | Diesel | Mini | Euro 6 a/b/c | NOx | RANGE 1 | September | 0.0046679 | 0 | 2.3268 | 5 | 45 | 0 | 50
Passenger Cars | Diesel | Mini | Euro 6 a/b/c | NOx | RANGE 1 | October | 0.0046679 | 0 | 2.3268 | 5 | 45 | 0 | 50
Passenger Cars | Diesel | Mini | Euro 6 a/b/c | NOx | RANGE 1 | November | 0.0046679 | 0 | 2.3268 | 5 | 45 | 0 | 50
Passenger Cars | Diesel | Mini | Euro 6 a/b/c | NOx | RANGE 1 | December | 0.0046679 | 0 | 2.3268 | 5 | 45 | 0 | 50
Passenger Cars | Diesel | Mini | Euro 6 a/b/c | NOx | RANGE 2 | January | 0.015 | -0.236 | 2.264 | 5 | 45 | -10 | 0
Passenger Cars | Diesel | Mini | Euro 6 a/b/c | NOx | RANGE 2 | February | 0.015 | -0.236 | 2.264 | 5 | 45 | -10 | 0
Passenger Cars | Diesel | Mini | Euro 6 a/b/c | NOx | RANGE 2 | March | 0.015 | -0.236 | 2.264 | 5 | 45 | -10 | 0
Passenger Cars | Diesel | Mini | Euro 6 a/b/c | NOx | RANGE 2 | April | 0.015 | -0.236 | 2.264 | 5 | 45 | -10 | 0
Passenger Cars | Diesel | Mini | Euro 6 a/b/c | NOx | RANGE 2 | May | 0.015 | -0.236 | 2.264 | 5 | 45 | -10 | 0
Passenger Cars | Diesel | Mini | Euro 6 a/b/c | NOx | RANGE 2 | June | 0.015 | -0.236 | 2.264 | 5 | 45 | -10 | 0
Passenger Cars | Diesel | Mini | Euro 6 a/b/c | NOx | RANGE 2 | July | 0.015 | -0.236 | 2.264 | 5 | 45 | -10 | 0
Passenger Cars | Diesel | Mini | Euro 6 a/b/c | NOx | RANGE 2 | August | 0.015 | -0.236 | 2.264 | 5 | 45 | -10 | 0
Passenger Cars | Diesel | Mini | Euro 6 a/b/c | NOx | RANGE 2 | September | 0.015 | -0.236 | 2.264 | 5 | 45 | -10 | 0
Passenger Cars | Diesel | Mini | Euro 6 a/b/c | NOx | RANGE 2 | October | 0.015 | -0.236 | 2.264 | 5 | 45 | -10 | 0
Passenger Cars | Diesel | Mini | Euro 6 a/b/c | NOx | RANGE 2 | November | 0.015 | -0.236 | 2.264 | 5 | 45 | -10 | 0
Passenger Cars | Diesel | Mini | Euro 6 a/b/c | NOx | RANGE 2 | December | 0.015 | -0.236 | 2.264 | 5 | 45 | -10 | 0
Passenger Cars | Diesel | Mini | Euro 6 d-temp | NOx | RANGE 1 | January | 0.038449 | 0 | 11.9287 | 5 | 45 | 0 | 50
Passenger Cars | Diesel | Mini | Euro 6 d-temp | NOx | RANGE 1 | February | 0.038449 | 0 | 11.9287 | 5 | 45 | 0 | 50
Passenger Cars | Diesel | Mini | Euro 6 d-temp | NOx | RANGE 1 | March | 0.038449 | 0 | 11.9287 | 5 | 45 | 0 | 50
Passenger Cars | Diesel | Mini | Euro 6 d-temp | NOx | RANGE 1 | April | 0.038449 | 0 | 11.9287 | 5 | 45 | 0 | 50
Passenger Cars | Diesel | Mini | Euro 6 d-temp | NOx | RANGE 1 | May | 0.038449 | 0 | 11.9287 | 5 | 45 | 0 | 50
Passenger Cars | Diesel | Mini | Euro 6 d-temp | NOx | RANGE 1 | June | 0.038449 | 0 | 11.9287 | 5 | 45 | 0 | 50
Passenger Cars | Diesel | Mini | Euro 6 d-temp | NOx | RANGE 1 | July | 0.038449 | 0 | 11.9287 | 5 | 45 | 0 | 50
Passenger Cars | Diesel | Mini | Euro 6 d-temp | NOx | RANGE 1 | August | 0.038449 | 0 | 11.9287 | 5 | 45 | 0 | 50
Passenger Cars | Diesel | Mini | Euro 6 d-temp | NOx | RANGE 1 | September | 0.038449 | 0 | 11.9287 | 5 | 45 | 0 | 50
Passenger Cars | Diesel | Mini | Euro 6 d-temp | NOx | RANGE 1 | October | 0.038449 | 0 | 11.9287 | 5 | 45 | 0 | 50
Passenger Cars | Diesel | Mini | Euro 6 d-temp | NOx | RANGE 1 | November | 0.038449 | 0 | 11.9287 | 5 | 45 | 0 | 50
Passenger Cars | Diesel | Mini | Euro 6 d-temp | NOx | RANGE 1 | December | 0.038449 | 0 | 11.9287 | 5 | 45 | 0 | 50
Passenger Cars | Diesel | Mini | Euro 6 d-temp | NOx | RANGE 2 | January | 0.121 | -1.948 | 11.415 | 5 | 45 | -10 | 0
Passenger Cars | Diesel | Mini | Euro 6 d-temp | NOx | RANGE 2 | February | 0.121 | -1.948 | 11.415 | 5 | 45 | -10 | 0
Passenger Cars | Diesel | Mini | Euro 6 d-temp | NOx | RANGE 2 | March | 0.121 | -1.948 | 11.415 | 5 | 45 | -10 | 0
Passenger Cars | Diesel | Mini | Euro 6 d-temp | NOx | RANGE 2 | April | 0.121 | -1.948 | 11.415 | 5 | 45 | -10 | 0
Passenger Cars | Diesel | Mini | Euro 6 d-temp | NOx | RANGE 2 | May | 0.121 | -1.948 | 11.415 | 5 | 45 | -10 | 0
Passenger Cars | Diesel | Mini | Euro 6 d-temp | NOx | RANGE 2 | June | 0.121 | -1.948 | 11.415 | 5 | 45 | -10 | 0
Passenger Cars | Diesel | Mini | Euro 6 d-temp | NOx | RANGE 2 | July | 0.121 | -1.948 | 11.415 | 5 | 45 | -10 | 0
Passenger Cars | Diesel | Mini | Euro 6 d-temp | NOx | RANGE 2 | August | 0.121 | -1.948 | 11.415 | 5 | 45 | -10 | 0
Passenger Cars | Diesel | Mini | Euro 6 d-temp | NOx | RANGE 2 | September | 0.121 | -1.948 | 11.415 | 5 | 45 | -10 | 0
Passenger Cars | Diesel | Mini | Euro 6 d-temp | NOx | RANGE 2 | October | 0.121 | -1.948 | 11.415 | 5 | 45 | -10 | 0
Passenger Cars | Diesel | Mini | Euro 6 d-temp | NOx | RANGE 2 | November | 0.121 | -1.948 | 11.415 | 5 | 45 | -10 | 0
Passenger Cars | Diesel | Mini | Euro 6 d-temp | NOx | RANGE 2 | December | 0.121 | -1.948 | 11.415 | 5 | 45 | -10 | 0
Passenger Cars | Diesel | Mini | Euro 6 d/e | NOx | RANGE 1 | January | 0.048061 | 0 | 14.6608 | 5 | 45 | 0 | 50
Passenger Cars | Diesel | Mini | Euro 6 d/e | NOx | RANGE 1 | February | 0.048061 | 0 | 14.6608 | 5 | 45 | 0 | 50
Passenger Cars | Diesel | Mini | Euro 6 d/e | NOx | RANGE 1 | March | 0.048061 | 0 | 14.6608 | 5 | 45 | 0 | 50
Passenger Cars | Diesel | Mini | Euro 6 d/e | NOx | RANGE 1 | April | 0.048061 | 0 | 14.6608 | 5 | 45 | 0 | 50
Passenger Cars | Diesel | Mini | Euro 6 d/e | NOx | RANGE 1 | May | 0.048061 | 0 | 14.6608 | 5 | 45 | 0 | 50
Passenger Cars | Diesel | Mini | Euro 6 d/e | NOx | RANGE 1 | June | 0.048061 | 0 | 14.6608 | 5 | 45 | 0 | 50
Passenger Cars | Diesel | Mini | Euro 6 d/e | NOx | RANGE 1 | July | 0.048061 | 0 | 14.6608 | 5 | 45 | 0 | 50
Passenger Cars | Diesel | Mini | Euro 6 d/e | NOx | RANGE 1 | August | 0.048061 | 0 | 14.6608 | 5 | 45 | 0 | 50
Passenger Cars | Diesel | Mini | Euro 6 d/e | NOx | RANGE 1 | September | 0.048061 | 0 | 14.6608 | 5 | 45 | 0 | 50
Passenger Cars | Diesel | Mini | Euro 6 d/e | NOx | RANGE 1 | October | 0.048061 | 0 | 14.6608 | 5 | 45 | 0 | 50
Passenger Cars | Diesel | Mini | Euro 6 d/e | NOx | RANGE 1 | November | 0.048061 | 0 | 14.6608 | 5 | 45 | 0 | 50
Passenger Cars | Diesel | Mini | Euro 6 d/e | NOx | RANGE 1 | December | 0.048061 | 0 | 14.6608 | 5 | 45 | 0 | 50
Passenger Cars | Diesel | Mini | Euro 6 d/e | NOx | RANGE 2 | January | 0.151 | -2.435 | 14.019 | 5 | 45 | -10 | 0
Passenger Cars | Diesel | Mini | Euro 6 d/e | NOx | RANGE 2 | February | 0.151 | -2.435 | 14.019 | 5 | 45 | -10 | 0
Passenger Cars | Diesel | Mini | Euro 6 d/e | NOx | RANGE 2 | March | 0.151 | -2.435 | 14.019 | 5 | 45 | -10 | 0
Passenger Cars | Diesel | Mini | Euro 6 d/e | NOx | RANGE 2 | April | 0.151 | -2.435 | 14.019 | 5 | 45 | -10 | 0
Passenger Cars | Diesel | Mini | Euro 6 d/e | NOx | RANGE 2 | May | 0.151 | -2.435 | 14.019 | 5 | 45 | -10 | 0
Passenger Cars | Diesel | Mini | Euro 6 d/e | NOx | RANGE 2 | June | 0.151 | -2.435 | 14.019 | 5 | 45 | -10 | 0
Passenger Cars | Diesel | Mini | Euro 6 d/e | NOx | RANGE 2 | July | 0.151 | -2.435 | 14.019 | 5 | 45 | -10 | 0
Passenger Cars | Diesel | Mini | Euro 6 d/e | NOx | RANGE 2 | August | 0.151 | -2.435 | 14.019 | 5 | 45 | -10 | 0
Passenger Cars | Diesel | Mini | Euro 6 d/e | NOx | RANGE 2 | September | 0.151 | -2.435 | 14.019 | 5 | 45 | -10 | 0
Passenger Cars | Diesel | Mini | Euro 6 d/e | NOx | RANGE 2 | October | 0.151 | -2.435 | 14.019 | 5 | 45 | -10 | 0
Passenger Cars | Diesel | Mini | Euro 6 d/e | NOx | RANGE 2 | November | 0.151 | -2.435 | 14.019 | 5 | 45 | -10 | 0
Passenger Cars | Diesel | Mini | Euro 6 d/e | NOx | RANGE 2 | December | 0.151 | -2.435 | 14.019 | 5 | 45 | -10 | 0
Passenger Cars | Diesel | Mini | Euro 7 | NOx | RANGE 1 | January | 0.048061 | 0 | 14.6608 | 5 | 45 | 0 | 50
Passenger Cars | Diesel | Mini | Euro 7 | NOx | RANGE 1 | February | 0.048061 | 0 | 14.6608 | 5 | 45 | 0 | 50
Passenger Cars | Diesel | Mini | Euro 7 | NOx | RANGE 1 | March | 0.048061 | 0 | 14.6608 | 5 | 45 | 0 | 50
Passenger Cars | Diesel | Mini | Euro 7 | NOx | RANGE 1 | April | 0.048061 | 0 | 14.6608 | 5 | 45 | 0 | 50
Passenger Cars | Diesel | Mini | Euro 7 | NOx | RANGE 1 | May | 0.048061 | 0 | 14.6608 | 5 | 45 | 0 | 50
Passenger Cars | Diesel | Mini | Euro 7 | NOx | RANGE 1 | June | 0.048061 | 0 | 14.6608 | 5 | 45 | 0 | 50
Passenger Cars | Diesel | Mini | Euro 7 | NOx | RANGE 1 | July | 0.048061 | 0 | 14.6608 | 5 | 45 | 0 | 50
Passenger Cars | Diesel | Mini | Euro 7 | NOx | RANGE 1 | August | 0.048061 | 0 | 14.6608 | 5 | 45 | 0 | 50
Passenger Cars | Diesel | Mini | Euro 7 | NOx | RANGE 1 | September | 0.048061 | 0 | 14.6608 | 5 | 45 | 0 | 50
Passenger Cars | Diesel | Mini | Euro 7 | NOx | RANGE 1 | October | 0.048061 | 0 | 14.6608 | 5 | 45 | 0 | 50
Passenger Cars | Diesel | Mini | Euro 7 | NOx | RANGE 1 | November | 0.048061 | 0 | 14.6608 | 5 | 45 | 0 | 50
Passenger Cars | Diesel | Mini | Euro 7 | NOx | RANGE 1 | December | 0.048061 | 0 | 14.6608 | 5 | 45 | 0 | 50
Passenger Cars | Diesel | Mini | Euro 7 | NOx | RANGE 2 | January | 0.151 | -2.435 | 14.019 | 5 | 45 | -10 | 0
Passenger Cars | Diesel | Mini | Euro 7 | NOx | RANGE 2 | February | 0.151 | -2.435 | 14.019 | 5 | 45 | -10 | 0
Passenger Cars | Diesel | Mini | Euro 7 | NOx | RANGE 2 | March | 0.151 | -2.435 | 14.019 | 5 | 45 | -10 | 0
Passenger Cars | Diesel | Mini | Euro 7 | NOx | RANGE 2 | April | 0.151 | -2.435 | 14.019 | 5 | 45 | -10 | 0
Passenger Cars | Diesel | Mini | Euro 7 | NOx | RANGE 2 | May | 0.151 | -2.435 | 14.019 | 5 | 45 | -10 | 0
Passenger Cars | Diesel | Mini | Euro 7 | NOx | RANGE 2 | June | 0.151 | -2.435 | 14.019 | 5 | 45 | -10 | 0
Passenger Cars | Diesel | Mini | Euro 7 | NOx | RANGE 2 | July | 0.151 | -2.435 | 14.019 | 5 | 45 | -10 | 0
Passenger Cars | Diesel | Mini | Euro 7 | NOx | RANGE 2 | August | 0.151 | -2.435 | 14.019 | 5 | 45 | -10 | 0
Passenger Cars | Diesel | Mini | Euro 7 | NOx | RANGE 2 | September | 0.151 | -2.435 | 14.019 | 5 | 45 | -10 | 0
Passenger Cars | Diesel | Mini | Euro 7 | NOx | RANGE 2 | October | 0.151 | -2.435 | 14.019 | 5 | 45 | -10 | 0
Passenger Cars | Diesel | Mini | Euro 7 | NOx | RANGE 2 | November | 0.151 | -2.435 | 14.019 | 5 | 45 | -10 | 0
Passenger Cars | Diesel | Mini | Euro 7 | NOx | RANGE 2 | December | 0.151 | -2.435 | 14.019 | 5 | 45 | -10 | 0
Passenger Cars | Diesel | Small | Conventional | NOx | RANGE 1 | January | 0 | -0.013 | 1.3 | 0 | 0 | -10 | 30
Passenger Cars | Diesel | Small | Conventional | NOx | RANGE 1 | February | 0 | -0.013 | 1.3 | 0 | 0 | -10 | 30
Passenger Cars | Diesel | Small | Conventional | NOx | RANGE 1 | March | 0 | -0.013 | 1.3 | 0 | 0 | -10 | 30
Passenger Cars | Diesel | Small | Conventional | NOx | RANGE 1 | April | 0 | -0.013 | 1.3 | 0 | 0 | -10 | 30
Passenger Cars | Diesel | Small | Conventional | NOx | RANGE 1 | May | 0 | -0.013 | 1.3 | 0 | 0 | -10 | 30
Passenger Cars | Diesel | Small | Conventional | NOx | RANGE 1 | June | 0 | -0.013 | 1.3 | 0 | 0 | -10 | 30
Passenger Cars | Diesel | Small | Conventional | NOx | RANGE 1 | July | 0 | -0.013 | 1.3 | 0 | 0 | -10 | 30
Passenger Cars | Diesel | Small | Conventional | NOx | RANGE 1 | August | 0 | -0.013 | 1.3 | 0 | 0 | -10 | 30
Passenger Cars | Diesel | Small | Conventional | NOx | RANGE 1 | September | 0 | -0.013 | 1.3 | 0 | 0 | -10 | 30
Passenger Cars | Diesel | Small | Conventional | NOx | RANGE 1 | October | 0 | -0.013 | 1.3 | 0 | 0 | -10 | 30
Passenger Cars | Diesel | Small | Conventional | NOx | RANGE 1 | November | 0 | -0.013 | 1.3 | 0 | 0 | -10 | 30
Passenger Cars | Diesel | Small | Conventional | NOx | RANGE 1 | December | 0 | -0.013 | 1.3 | 0 | 0 | -10 | 30
Passenger Cars | Diesel | Small | Euro 1 | NOx | RANGE 1 | January | 0 | -0.013 | 1.3 | 0 | 0 | -10 | 30
Passenger Cars | Diesel | Small | Euro 1 | NOx | RANGE 1 | February | 0 | -0.013 | 1.3 | 0 | 0 | -10 | 30
Passenger Cars | Diesel | Small | Euro 1 | NOx | RANGE 1 | March | 0 | -0.013 | 1.3 | 0 | 0 | -10 | 30
Passenger Cars | Diesel | Small | Euro 1 | NOx | RANGE 1 | April | 0 | -0.013 | 1.3 | 0 | 0 | -10 | 30
Passenger Cars | Diesel | Small | Euro 1 | NOx | RANGE 1 | May | 0 | -0.013 | 1.3 | 0 | 0 | -10 | 30
Passenger Cars | Diesel | Small | Euro 1 | NOx | RANGE 1 | June | 0 | -0.013 | 1.3 | 0 | 0 | -10 | 30
Passenger Cars | Diesel | Small | Euro 1 | NOx | RANGE 1 | July | 0 | -0.013 | 1.3 | 0 | 0 | -10 | 30
Passenger Cars | Diesel | Small | Euro 1 | NOx | RANGE 1 | August | 0 | -0.013 | 1.3 | 0 | 0 | -10 | 30
Passenger Cars | Diesel | Small | Euro 1 | NOx | RANGE 1 | September | 0 | -0.013 | 1.3 | 0 | 0 | -10 | 30
Passenger Cars | Diesel | Small | Euro 1 | NOx | RANGE 1 | October | 0 | -0.013 | 1.3 | 0 | 0 | -10 | 30
Passenger Cars | Diesel | Small | Euro 1 | NOx | RANGE 1 | November | 0 | -0.013 | 1.3 | 0 | 0 | -10 | 30
Passenger Cars | Diesel | Small | Euro 1 | NOx | RANGE 1 | December | 0 | -0.013 | 1.3 | 0 | 0 | -10 | 30
Passenger Cars | Diesel | Small | Euro 2 | NOx | RANGE 1 | January | 0 | -0.013 | 1.3 | 0 | 0 | -10 | 30
Passenger Cars | Diesel | Small | Euro 2 | NOx | RANGE 1 | February | 0 | -0.013 | 1.3 | 0 | 0 | -10 | 30
Passenger Cars | Diesel | Small | Euro 2 | NOx | RANGE 1 | March | 0 | -0.013 | 1.3 | 0 | 0 | -10 | 30
Passenger Cars | Diesel | Small | Euro 2 | NOx | RANGE 1 | April | 0 | -0.013 | 1.3 | 0 | 0 | -10 | 30
Passenger Cars | Diesel | Small | Euro 2 | NOx | RANGE 1 | May | 0 | -0.013 | 1.3 | 0 | 0 | -10 | 30
Passenger Cars | Diesel | Small | Euro 2 | NOx | RANGE 1 | June | 0 | -0.013 | 1.3 | 0 | 0 | -10 | 30
Passenger Cars | Diesel | Small | Euro 2 | NOx | RANGE 1 | July | 0 | -0.013 | 1.3 | 0 | 0 | -10 | 30
Passenger Cars | Diesel | Small | Euro 2 | NOx | RANGE 1 | August | 0 | -0.013 | 1.3 | 0 | 0 | -10 | 30
Passenger Cars | Diesel | Small | Euro 2 | NOx | RANGE 1 | September | 0 | -0.013 | 1.3 | 0 | 0 | -10 | 30
Passenger Cars | Diesel | Small | Euro 2 | NOx | RANGE 1 | October | 0 | -0.013 | 1.3 | 0 | 0 | -10 | 30
Passenger Cars | Diesel | Small | Euro 2 | NOx | RANGE 1 | November | 0 | -0.013 | 1.3 | 0 | 0 | -10 | 30
Passenger Cars | Diesel | Small | Euro 2 | NOx | RANGE 1 | December | 0 | -0.013 | 1.3 | 0 | 0 | -10 | 30
Passenger Cars | Diesel | Small | Euro 3 | NOx | RANGE 1 | January | 0 | -0.013 | 1.3 | 0 | 0 | -10 | 30
Passenger Cars | Diesel | Small | Euro 3 | NOx | RANGE 1 | February | 0 | -0.013 | 1.3 | 0 | 0 | -10 | 30
Passenger Cars | Diesel | Small | Euro 3 | NOx | RANGE 1 | March | 0 | -0.013 | 1.3 | 0 | 0 | -10 | 30
Passenger Cars | Diesel | Small | Euro 3 | NOx | RANGE 1 | April | 0 | -0.013 | 1.3 | 0 | 0 | -10 | 30
Passenger Cars | Diesel | Small | Euro 3 | NOx | RANGE 1 | May | 0 | -0.013 | 1.3 | 0 | 0 | -10 | 30
Passenger Cars | Diesel | Small | Euro 3 | NOx | RANGE 1 | June | 0 | -0.013 | 1.3 | 0 | 0 | -10 | 30
Passenger Cars | Diesel | Small | Euro 3 | NOx | RANGE 1 | July | 0 | -0.013 | 1.3 | 0 | 0 | -10 | 30
Passenger Cars | Diesel | Small | Euro 3 | NOx | RANGE 1 | August | 0 | -0.013 | 1.3 | 0 | 0 | -10 | 30
Passenger Cars | Diesel | Small | Euro 3 | NOx | RANGE 1 | September | 0 | -0.013 | 1.3 | 0 | 0 | -10 | 30
Passenger Cars | Diesel | Small | Euro 3 | NOx | RANGE 1 | October | 0 | -0.013 | 1.3 | 0 | 0 | -10 | 30
Passenger Cars | Diesel | Small | Euro 3 | NOx | RANGE 1 | November | 0 | -0.013 | 1.3 | 0 | 0 | -10 | 30
Passenger Cars | Diesel | Small | Euro 3 | NOx | RANGE 1 | December | 0 | -0.013 | 1.3 | 0 | 0 | -10 | 30
Passenger Cars | Diesel | Small | Euro 4 | NOx | RANGE 1 | January | 0 | -0.013 | 1.3 | 0 | 0 | -10 | 30
Passenger Cars | Diesel | Small | Euro 4 | NOx | RANGE 1 | February | 0 | -0.013 | 1.3 | 0 | 0 | -10 | 30
Passenger Cars | Diesel | Small | Euro 4 | NOx | RANGE 1 | March | 0 | -0.013 | 1.3 | 0 | 0 | -10 | 30
Passenger Cars | Diesel | Small | Euro 4 | NOx | RANGE 1 | April | 0 | -0.013 | 1.3 | 0 | 0 | -10 | 30
Passenger Cars | Diesel | Small | Euro 4 | NOx | RANGE 1 | May | 0 | -0.013 | 1.3 | 0 | 0 | -10 | 30
Passenger Cars | Diesel | Small | Euro 4 | NOx | RANGE 1 | June | 0 | -0.013 | 1.3 | 0 | 0 | -10 | 30
Passenger Cars | Diesel | Small | Euro 4 | NOx | RANGE 1 | July | 0 | -0.013 | 1.3 | 0 | 0 | -10 | 30
Passenger Cars | Diesel | Small | Euro 4 | NOx | RANGE 1 | August | 0 | -0.013 | 1.3 | 0 | 0 | -10 | 30
Passenger Cars | Diesel | Small | Euro 4 | NOx | RANGE 1 | September | 0 | -0.013 | 1.3 | 0 | 0 | -10 | 30
Passenger Cars | Diesel | Small | Euro 4 | NOx | RANGE 1 | October | 0 | -0.013 | 1.3 | 0 | 0 | -10 | 30
Passenger Cars | Diesel | Small | Euro 4 | NOx | RANGE 1 | November | 0 | -0.013 | 1.3 | 0 | 0 | -10 | 30
Passenger Cars | Diesel | Small | Euro 4 | NOx | RANGE 1 | December | 0 | -0.013 | 1.3 | 0 | 0 | -10 | 30
Passenger Cars | Diesel | Small | Euro 5 | NOx | RANGE 1 | January | 0 | -0.013 | 1.3 | 0 | 0 | -10 | 30
Passenger Cars | Diesel | Small | Euro 5 | NOx | RANGE 1 | February | 0 | -0.013 | 1.3 | 0 | 0 | -10 | 30
Passenger Cars | Diesel | Small | Euro 5 | NOx | RANGE 1 | March | 0 | -0.013 | 1.3 | 0 | 0 | -10 | 30
Passenger Cars | Diesel | Small | Euro 5 | NOx | RANGE 1 | April | 0 | -0.013 | 1.3 | 0 | 0 | -10 | 30
Passenger Cars | Diesel | Small | Euro 5 | NOx | RANGE 1 | May | 0 | -0.013 | 1.3 | 0 | 0 | -10 | 30
Passenger Cars | Diesel | Small | Euro 5 | NOx | RANGE 1 | June | 0 | -0.013 | 1.3 | 0 | 0 | -10 | 30
Passenger Cars | Diesel | Small | Euro 5 | NOx | RANGE 1 | July | 0 | -0.013 | 1.3 | 0 | 0 | -10 | 30
Passenger Cars | Diesel | Small | Euro 5 | NOx | RANGE 1 | August | 0 | -0.013 | 1.3 | 0 | 0 | -10 | 30
Passenger Cars | Diesel | Small | Euro 5 | NOx | RANGE 1 | September | 0 | -0.013 | 1.3 | 0 | 0 | -10 | 30
Passenger Cars | Diesel | Small | Euro 5 | NOx | RANGE 1 | October | 0 | -0.013 | 1.3 | 0 | 0 | -10 | 30
Passenger Cars | Diesel | Small | Euro 5 | NOx | RANGE 1 | November | 0 | -0.013 | 1.3 | 0 | 0 | -10 | 30
Passenger Cars | Diesel | Small | Euro 5 | NOx | RANGE 1 | December | 0 | -0.013 | 1.3 | 0 | 0 | -10 | 30
Passenger Cars | Diesel | Small | Euro 6 a/b/c | NOx | RANGE 1 | January | 0.0046679 | 0 | 2.3268 | 5 | 45 | 0 | 50
Passenger Cars | Diesel | Small | Euro 6 a/b/c | NOx | RANGE 1 | February | 0.0046679 | 0 | 2.3268 | 5 | 45 | 0 | 50
Passenger Cars | Diesel | Small | Euro 6 a/b/c | NOx | RANGE 1 | March | 0.0046679 | 0 | 2.3268 | 5 | 45 | 0 | 50
Passenger Cars | Diesel | Small | Euro 6 a/b/c | NOx | RANGE 1 | April | 0.0046679 | 0 | 2.3268 | 5 | 45 | 0 | 50
Passenger Cars | Diesel | Small | Euro 6 a/b/c | NOx | RANGE 1 | May | 0.0046679 | 0 | 2.3268 | 5 | 45 | 0 | 50
Passenger Cars | Diesel | Small | Euro 6 a/b/c | NOx | RANGE 1 | June | 0.0046679 | 0 | 2.3268 | 5 | 45 | 0 | 50
Passenger Cars | Diesel | Small | Euro 6 a/b/c | NOx | RANGE 1 | July | 0.0046679 | 0 | 2.3268 | 5 | 45 | 0 | 50
Passenger Cars | Diesel | Small | Euro 6 a/b/c | NOx | RANGE 1 | August | 0.0046679 | 0 | 2.3268 | 5 | 45 | 0 | 50
Passenger Cars | Diesel | Small | Euro 6 a/b/c | NOx | RANGE 1 | September | 0.0046679 | 0 | 2.3268 | 5 | 45 | 0 | 50
Passenger Cars | Diesel | Small | Euro 6 a/b/c | NOx | RANGE 1 | October | 0.0046679 | 0 | 2.3268 | 5 | 45 | 0 | 50
Passenger Cars | Diesel | Small | Euro 6 a/b/c | NOx | RANGE 1 | November | 0.0046679 | 0 | 2.3268 | 5 | 45 | 0 | 50
Passenger Cars | Diesel | Small | Euro 6 a/b/c | NOx | RANGE 1 | December | 0.0046679 | 0 | 2.3268 | 5 | 45 | 0 | 50
Passenger Cars | Diesel | Small | Euro 6 a/b/c | NOx | RANGE 2 | January | 0.015 | -0.236 | 2.264 | 5 | 45 | -10 | 0
Passenger Cars | Diesel | Small | Euro 6 a/b/c | NOx | RANGE 2 | February | 0.015 | -0.236 | 2.264 | 5 | 45 | -10 | 0
Passenger Cars | Diesel | Small | Euro 6 a/b/c | NOx | RANGE 2 | March | 0.015 | -0.236 | 2.264 | 5 | 45 | -10 | 0
Passenger Cars | Diesel | Small | Euro 6 a/b/c | NOx | RANGE 2 | April | 0.015 | -0.236 | 2.264 | 5 | 45 | -10 | 0
Passenger Cars | Diesel | Small | Euro 6 a/b/c | NOx | RANGE 2 | May | 0.015 | -0.236 | 2.264 | 5 | 45 | -10 | 0
Passenger Cars | Diesel | Small | Euro 6 a/b/c | NOx | RANGE 2 | June | 0.015 | -0.236 | 2.264 | 5 | 45 | -10 | 0
Passenger Cars | Diesel | Small | Euro 6 a/b/c | NOx | RANGE 2 | July | 0.015 | -0.236 | 2.264 | 5 | 45 | -10 | 0
Passenger Cars | Diesel | Small | Euro 6 a/b/c | NOx | RANGE 2 | August | 0.015 | -0.236 | 2.264 | 5 | 45 | -10 | 0
Passenger Cars | Diesel | Small | Euro 6 a/b/c | NOx | RANGE 2 | September | 0.015 | -0.236 | 2.264 | 5 | 45 | -10 | 0
Passenger Cars | Diesel | Small | Euro 6 a/b/c | NOx | RANGE 2 | October | 0.015 | -0.236 | 2.264 | 5 | 45 | -10 | 0
Passenger Cars | Diesel | Small | Euro 6 a/b/c | NOx | RANGE 2 | November | 0.015 | -0.236 | 2.264 | 5 | 45 | -10 | 0
Passenger Cars | Diesel | Small | Euro 6 a/b/c | NOx | RANGE 2 | December | 0.015 | -0.236 | 2.264 | 5 | 45 | -10 | 0
Passenger Cars | Diesel | Small | Euro 6 d-temp | NOx | RANGE 1 | January | 0.038449 | 0 | 11.9287 | 5 | 45 | 0 | 50
Passenger Cars | Diesel | Small | Euro 6 d-temp | NOx | RANGE 1 | February | 0.038449 | 0 | 11.9287 | 5 | 45 | 0 | 50
Passenger Cars | Diesel | Small | Euro 6 d-temp | NOx | RANGE 1 | March | 0.038449 | 0 | 11.9287 | 5 | 45 | 0 | 50
Passenger Cars | Diesel | Small | Euro 6 d-temp | NOx | RANGE 1 | April | 0.038449 | 0 | 11.9287 | 5 | 45 | 0 | 50
Passenger Cars | Diesel | Small | Euro 6 d-temp | NOx | RANGE 1 | May | 0.038449 | 0 | 11.9287 | 5 | 45 | 0 | 50
Passenger Cars | Diesel | Small | Euro 6 d-temp | NOx | RANGE 1 | June | 0.038449 | 0 | 11.9287 | 5 | 45 | 0 | 50
Passenger Cars | Diesel | Small | Euro 6 d-temp | NOx | RANGE 1 | July | 0.038449 | 0 | 11.9287 | 5 | 45 | 0 | 50
Passenger Cars | Diesel | Small | Euro 6 d-temp | NOx | RANGE 1 | August | 0.038449 | 0 | 11.9287 | 5 | 45 | 0 | 50
Passenger Cars | Diesel | Small | Euro 6 d-temp | NOx | RANGE 1 | September | 0.038449 | 0 | 11.9287 | 5 | 45 | 0 | 50
Passenger Cars | Diesel | Small | Euro 6 d-temp | NOx | RANGE 1 | October | 0.038449 | 0 | 11.9287 | 5 | 45 | 0 | 50
Passenger Cars | Diesel | Small | Euro 6 d-temp | NOx | RANGE 1 | November | 0.038449 | 0 | 11.9287 | 5 | 45 | 0 | 50
Passenger Cars | Diesel | Small | Euro 6 d-temp | NOx | RANGE 1 | December | 0.038449 | 0 | 11.9287 | 5 | 45 | 0 | 50
Passenger Cars | Diesel | Small | Euro 6 d-temp | NOx | RANGE 2 | January | 0.121 | -1.948 | 11.415 | 5 | 45 | -10 | 0
Passenger Cars | Diesel | Small | Euro 6 d-temp | NOx | RANGE 2 | February | 0.121 | -1.948 | 11.415 | 5 | 45 | -10 | 0
Passenger Cars | Diesel | Small | Euro 6 d-temp | NOx | RANGE 2 | March | 0.121 | -1.948 | 11.415 | 5 | 45 | -10 | 0
Passenger Cars | Diesel | Small | Euro 6 d-temp | NOx | RANGE 2 | April | 0.121 | -1.948 | 11.415 | 5 | 45 | -10 | 0
Passenger Cars | Diesel | Small | Euro 6 d-temp | NOx | RANGE 2 | May | 0.121 | -1.948 | 11.415 | 5 | 45 | -10 | 0
Passenger Cars | Diesel | Small | Euro 6 d-temp | NOx | RANGE 2 | June | 0.121 | -1.948 | 11.415 | 5 | 45 | -10 | 0
Passenger Cars | Diesel | Small | Euro 6 d-temp | NOx | RANGE 2 | July | 0.121 | -1.948 | 11.415 | 5 | 45 | -10 | 0
Passenger Cars | Diesel | Small | Euro 6 d-temp | NOx | RANGE 2 | August | 0.121 | -1.948 | 11.415 | 5 | 45 | -10 | 0
Passenger Cars | Diesel | Small | Euro 6 d-temp | NOx | RANGE 2 | September | 0.121 | -1.948 | 11.415 | 5 | 45 | -10 | 0
Passenger Cars | Diesel | Small | Euro 6 d-temp | NOx | RANGE 2 | October | 0.121 | -1.948 | 11.415 | 5 | 45 | -10 | 0
Passenger Cars | Diesel | Small | Euro 6 d-temp | NOx | RANGE 2 | November | 0.121 | -1.948 | 11.415 | 5 | 45 | -10 | 0
Passenger Cars | Diesel | Small | Euro 6 d-temp | NOx | RANGE 2 | December | 0.121 | -1.948 | 11.415 | 5 | 45 | -10 | 0
Passenger Cars | Diesel | Small | Euro 6 d/e | NOx | RANGE 1 | January | 0.048061 | 0 | 14.6608 | 5 | 45 | 0 | 50
Passenger Cars | Diesel | Small | Euro 6 d/e | NOx | RANGE 1 | February | 0.048061 | 0 | 14.6608 | 5 | 45 | 0 | 50
Passenger Cars | Diesel | Small | Euro 6 d/e | NOx | RANGE 1 | March | 0.048061 | 0 | 14.6608 | 5 | 45 | 0 | 50
Passenger Cars | Diesel | Small | Euro 6 d/e | NOx | RANGE 1 | April | 0.048061 | 0 | 14.6608 | 5 | 45 | 0 | 50
Passenger Cars | Diesel | Small | Euro 6 d/e | NOx | RANGE 1 | May | 0.048061 | 0 | 14.6608 | 5 | 45 | 0 | 50
Passenger Cars | Diesel | Small | Euro 6 d/e | NOx | RANGE 1 | June | 0.048061 | 0 | 14.6608 | 5 | 45 | 0 | 50
Passenger Cars | Diesel | Small | Euro 6 d/e | NOx | RANGE 1 | July | 0.048061 | 0 | 14.6608 | 5 | 45 | 0 | 50
Passenger Cars | Diesel | Small | Euro 6 d/e | NOx | RANGE 1 | August | 0.048061 | 0 | 14.6608 | 5 | 45 | 0 | 50
Passenger Cars | Diesel | Small | Euro 6 d/e | NOx | RANGE 1 | September | 0.048061 | 0 | 14.6608 | 5 | 45 | 0 | 50
Passenger Cars | Diesel | Small | Euro 6 d/e | NOx | RANGE 1 | October | 0.048061 | 0 | 14.6608 | 5 | 45 | 0 | 50
Passenger Cars | Diesel | Small | Euro 6 d/e | NOx | RANGE 1 | November | 0.048061 | 0 | 14.6608 | 5 | 45 | 0 | 50
Passenger Cars | Diesel | Small | Euro 6 d/e | NOx | RANGE 1 | December | 0.048061 | 0 | 14.6608 | 5 | 45 | 0 | 50
Passenger Cars | Diesel | Small | Euro 6 d/e | NOx | RANGE 2 | January | 0.151 | -2.435 | 14.019 | 5 | 45 | -10 | 0
Passenger Cars | Diesel | Small | Euro 6 d/e | NOx | RANGE 2 | February | 0.151 | -2.435 | 14.019 | 5 | 45 | -10 | 0
Passenger Cars | Diesel | Small | Euro 6 d/e | NOx | RANGE 2 | March | 0.151 | -2.435 | 14.019 | 5 | 45 | -10 | 0
Passenger Cars | Diesel | Small | Euro 6 d/e | NOx | RANGE 2 | April | 0.151 | -2.435 | 14.019 | 5 | 45 | -10 | 0
Passenger Cars | Diesel | Small | Euro 6 d/e | NOx | RANGE 2 | May | 0.151 | -2.435 | 14.019 | 5 | 45 | -10 | 0
Passenger Cars | Diesel | Small | Euro 6 d/e | NOx | RANGE 2 | June | 0.151 | -2.435 | 14.019 | 5 | 45 | -10 | 0
Passenger Cars | Diesel | Small | Euro 6 d/e | NOx | RANGE 2 | July | 0.151 | -2.435 | 14.019 | 5 | 45 | -10 | 0
Passenger Cars | Diesel | Small | Euro 6 d/e | NOx | RANGE 2 | August | 0.151 | -2.435 | 14.019 | 5 | 45 | -10 | 0
Passenger Cars | Diesel | Small | Euro 6 d/e | NOx | RANGE 2 | September | 0.151 | -2.435 | 14.019 | 5 | 45 | -10 | 0
Passenger Cars | Diesel | Small | Euro 6 d/e | NOx | RANGE 2 | October | 0.151 | -2.435 | 14.019 | 5 | 45 | -10 | 0
Passenger Cars | Diesel | Small | Euro 6 d/e | NOx | RANGE 2 | November | 0.151 | -2.435 | 14.019 | 5 | 45 | -10 | 0
Passenger Cars | Diesel | Small | Euro 6 d/e | NOx | RANGE 2 | December | 0.151 | -2.435 | 14.019 | 5 | 45 | -10 | 0
Passenger Cars | Diesel | Small | Euro 7 | NOx | RANGE 1 | January | 0.048061 | 0 | 14.6608 | 5 | 45 | 0 | 50
Passenger Cars | Diesel | Small | Euro 7 | NOx | RANGE 1 | February | 0.048061 | 0 | 14.6608 | 5 | 45 | 0 | 50
Passenger Cars | Diesel | Small | Euro 7 | NOx | RANGE 1 | March | 0.048061 | 0 | 14.6608 | 5 | 45 | 0 | 50
Passenger Cars | Diesel | Small | Euro 7 | NOx | RANGE 1 | April | 0.048061 | 0 | 14.6608 | 5 | 45 | 0 | 50
Passenger Cars | Diesel | Small | Euro 7 | NOx | RANGE 1 | May | 0.048061 | 0 | 14.6608 | 5 | 45 | 0 | 50
Passenger Cars | Diesel | Small | Euro 7 | NOx | RANGE 1 | June | 0.048061 | 0 | 14.6608 | 5 | 45 | 0 | 50
Passenger Cars | Diesel | Small | Euro 7 | NOx | RANGE 1 | July | 0.048061 | 0 | 14.6608 | 5 | 45 | 0 | 50
Passenger Cars | Diesel | Small | Euro 7 | NOx | RANGE 1 | August | 0.048061 | 0 | 14.6608 | 5 | 45 | 0 | 50
Passenger Cars | Diesel | Small | Euro 7 | NOx | RANGE 1 | September | 0.048061 | 0 | 14.6608 | 5 | 45 | 0 | 50
Passenger Cars | Diesel | Small | Euro 7 | NOx | RANGE 1 | October | 0.048061 | 0 | 14.6608 | 5 | 45 | 0 | 50
Passenger Cars | Diesel | Small | Euro 7 | NOx | RANGE 1 | November | 0.048061 | 0 | 14.6608 | 5 | 45 | 0 | 50
Passenger Cars | Diesel | Small | Euro 7 | NOx | RANGE 1 | December | 0.048061 | 0 | 14.6608 | 5 | 45 | 0 | 50
Passenger Cars | Diesel | Small | Euro 7 | NOx | RANGE 2 | January | 0.151 | -2.435 | 14.019 | 5 | 45 | -10 | 0
Passenger Cars | Diesel | Small | Euro 7 | NOx | RANGE 2 | February | 0.151 | -2.435 | 14.019 | 5 | 45 | -10 | 0
Passenger Cars | Diesel | Small | Euro 7 | NOx | RANGE 2 | March | 0.151 | -2.435 | 14.019 | 5 | 45 | -10 | 0
Passenger Cars | Diesel | Small | Euro 7 | NOx | RANGE 2 | April | 0.151 | -2.435 | 14.019 | 5 | 45 | -10 | 0
Passenger Cars | Diesel | Small | Euro 7 | NOx | RANGE 2 | May | 0.151 | -2.435 | 14.019 | 5 | 45 | -10 | 0
Passenger Cars | Diesel | Small | Euro 7 | NOx | RANGE 2 | June | 0.151 | -2.435 | 14.019 | 5 | 45 | -10 | 0
Passenger Cars | Diesel | Small | Euro 7 | NOx | RANGE 2 | July | 0.151 | -2.435 | 14.019 | 5 | 45 | -10 | 0
Passenger Cars | Diesel | Small | Euro 7 | NOx | RANGE 2 | August | 0.151 | -2.435 | 14.019 | 5 | 45 | -10 | 0
Passenger Cars | Diesel | Small | Euro 7 | NOx | RANGE 2 | September | 0.151 | -2.435 | 14.019 | 5 | 45 | -10 | 0
Passenger Cars | Diesel | Small | Euro 7 | NOx | RANGE 2 | October | 0.151 | -2.435 | 14.019 | 5 | 45 | -10 | 0
Passenger Cars | Diesel | Small | Euro 7 | NOx | RANGE 2 | November | 0.151 | -2.435 | 14.019 | 5 | 45 | -10 | 0
Passenger Cars | Diesel | Small | Euro 7 | NOx | RANGE 2 | December | 0.151 | -2.435 | 14.019 | 5 | 45 | -10 | 0
Passenger Cars | Diesel | Medium | Conventional | NOx | RANGE 1 | January | 0 | -0.013 | 1.3 | 0 | 0 | -10 | 30
Passenger Cars | Diesel | Medium | Conventional | NOx | RANGE 1 | February | 0 | -0.013 | 1.3 | 0 | 0 | -10 | 30
Passenger Cars | Diesel | Medium | Conventional | NOx | RANGE 1 | March | 0 | -0.013 | 1.3 | 0 | 0 | -10 | 30
Passenger Cars | Diesel | Medium | Conventional | NOx | RANGE 1 | April | 0 | -0.013 | 1.3 | 0 | 0 | -10 | 30
Passenger Cars | Diesel | Medium | Conventional | NOx | RANGE 1 | May | 0 | -0.013 | 1.3 | 0 | 0 | -10 | 30
Passenger Cars | Diesel | Medium | Conventional | NOx | RANGE 1 | June | 0 | -0.013 | 1.3 | 0 | 0 | -10 | 30
Passenger Cars | Diesel | Medium | Conventional | NOx | RANGE 1 | July | 0 | -0.013 | 1.3 | 0 | 0 | -10 | 30
Passenger Cars | Diesel | Medium | Conventional | NOx | RANGE 1 | August | 0 | -0.013 | 1.3 | 0 | 0 | -10 | 30
Passenger Cars | Diesel | Medium | Conventional | NOx | RANGE 1 | September | 0 | -0.013 | 1.3 | 0 | 0 | -10 | 30
Passenger Cars | Diesel | Medium | Conventional | NOx | RANGE 1 | October | 0 | -0.013 | 1.3 | 0 | 0 | -10 | 30
Passenger Cars | Diesel | Medium | Conventional | NOx | RANGE 1 | November | 0 | -0.013 | 1.3 | 0 | 0 | -10 | 30
Passenger Cars | Diesel | Medium | Conventional | NOx | RANGE 1 | December | 0 | -0.013 | 1.3 | 0 | 0 | -10 | 30
Passenger Cars | Diesel | Medium | Euro 1 | NOx | RANGE 1 | January | 0 | -0.013 | 1.3 | 0 | 0 | -10 | 30
Passenger Cars | Diesel | Medium | Euro 1 | NOx | RANGE 1 | February | 0 | -0.013 | 1.3 | 0 | 0 | -10 | 30
Passenger Cars | Diesel | Medium | Euro 1 | NOx | RANGE 1 | March | 0 | -0.013 | 1.3 | 0 | 0 | -10 | 30
Passenger Cars | Diesel | Medium | Euro 1 | NOx | RANGE 1 | April | 0 | -0.013 | 1.3 | 0 | 0 | -10 | 30
Passenger Cars | Diesel | Medium | Euro 1 | NOx | RANGE 1 | May | 0 | -0.013 | 1.3 | 0 | 0 | -10 | 30
Passenger Cars | Diesel | Medium | Euro 1 | NOx | RANGE 1 | June | 0 | -0.013 | 1.3 | 0 | 0 | -10 | 30
Passenger Cars | Diesel | Medium | Euro 1 | NOx | RANGE 1 | July | 0 | -0.013 | 1.3 | 0 | 0 | -10 | 30
Passenger Cars | Diesel | Medium | Euro 1 | NOx | RANGE 1 | August | 0 | -0.013 | 1.3 | 0 | 0 | -10 | 30
Passenger Cars | Diesel | Medium | Euro 1 | NOx | RANGE 1 | September | 0 | -0.013 | 1.3 | 0 | 0 | -10 | 30
Passenger Cars | Diesel | Medium | Euro 1 | NOx | RANGE 1 | October | 0 | -0.013 | 1.3 | 0 | 0 | -10 | 30
Passenger Cars | Diesel | Medium | Euro 1 | NOx | RANGE 1 | November | 0 | -0.013 | 1.3 | 0 | 0 | -10 | 30
Passenger Cars | Diesel | Medium | Euro 1 | NOx | RANGE 1 | December | 0 | -0.013 | 1.3 | 0 | 0 | -10 | 30
Passenger Cars | Diesel | Medium | Euro 2 | NOx | RANGE 1 | January | 0 | -0.013 | 1.3 | 0 | 0 | -10 | 30
Passenger Cars | Diesel | Medium | Euro 2 | NOx | RANGE 1 | February | 0 | -0.013 | 1.3 | 0 | 0 | -10 | 30
Passenger Cars | Diesel | Medium | Euro 2 | NOx | RANGE 1 | March | 0 | -0.013 | 1.3 | 0 | 0 | -10 | 30
Passenger Cars | Diesel | Medium | Euro 2 | NOx | RANGE 1 | April | 0 | -0.013 | 1.3 | 0 | 0 | -10 | 30
Passenger Cars | Diesel | Medium | Euro 2 | NOx | RANGE 1 | May | 0 | -0.013 | 1.3 | 0 | 0 | -10 | 30
Passenger Cars | Diesel | Medium | Euro 2 | NOx | RANGE 1 | June | 0 | -0.013 | 1.3 | 0 | 0 | -10 | 30
Passenger Cars | Diesel | Medium | Euro 2 | NOx | RANGE 1 | July | 0 | -0.013 | 1.3 | 0 | 0 | -10 | 30
Passenger Cars | Diesel | Medium | Euro 2 | NOx | RANGE 1 | August | 0 | -0.013 | 1.3 | 0 | 0 | -10 | 30
Passenger Cars | Diesel | Medium | Euro 2 | NOx | RANGE 1 | September | 0 | -0.013 | 1.3 | 0 | 0 | -10 | 30
Passenger Cars | Diesel | Medium | Euro 2 | NOx | RANGE 1 | October | 0 | -0.013 | 1.3 | 0 | 0 | -10 | 30
Passenger Cars | Diesel | Medium | Euro 2 | NOx | RANGE 1 | November | 0 | -0.013 | 1.3 | 0 | 0 | -10 | 30
Passenger Cars | Diesel | Medium | Euro 2 | NOx | RANGE 1 | December | 0 | -0.013 | 1.3 | 0 | 0 | -10 | 30
Passenger Cars | Diesel | Medium | Euro 3 | NOx | RANGE 1 | January | 0 | -0.013 | 1.3 | 0 | 0 | -10 | 30
Passenger Cars | Diesel | Medium | Euro 3 | NOx | RANGE 1 | February | 0 | -0.013 | 1.3 | 0 | 0 | -10 | 30
Passenger Cars | Diesel | Medium | Euro 3 | NOx | RANGE 1 | March | 0 | -0.013 | 1.3 | 0 | 0 | -10 | 30
Passenger Cars | Diesel | Medium | Euro 3 | NOx | RANGE 1 | April | 0 | -0.013 | 1.3 | 0 | 0 | -10 | 30
Passenger Cars | Diesel | Medium | Euro 3 | NOx | RANGE 1 | May | 0 | -0.013 | 1.3 | 0 | 0 | -10 | 30
Passenger Cars | Diesel | Medium | Euro 3 | NOx | RANGE 1 | June | 0 | -0.013 | 1.3 | 0 | 0 | -10 | 30
Passenger Cars | Diesel | Medium | Euro 3 | NOx | RANGE 1 | July | 0 | -0.013 | 1.3 | 0 | 0 | -10 | 30
Passenger Cars | Diesel | Medium | Euro 3 | NOx | RANGE 1 | August | 0 | -0.013 | 1.3 | 0 | 0 | -10 | 30
Passenger Cars | Diesel | Medium | Euro 3 | NOx | RANGE 1 | September | 0 | -0.013 | 1.3 | 0 | 0 | -10 | 30
Passenger Cars | Diesel | Medium | Euro 3 | NOx | RANGE 1 | October | 0 | -0.013 | 1.3 | 0 | 0 | -10 | 30
Passenger Cars | Diesel | Medium | Euro 3 | NOx | RANGE 1 | November | 0 | -0.013 | 1.3 | 0 | 0 | -10 | 30
Passenger Cars | Diesel | Medium | Euro 3 | NOx | RANGE 1 | December | 0 | -0.013 | 1.3 | 0 | 0 | -10 | 30
Passenger Cars | Diesel | Medium | Euro 4 | NOx | RANGE 1 | January | 0 | -0.013 | 1.3 | 0 | 0 | -10 | 30
Passenger Cars | Diesel | Medium | Euro 4 | NOx | RANGE 1 | February | 0 | -0.013 | 1.3 | 0 | 0 | -10 | 30
Passenger Cars | Diesel | Medium | Euro 4 | NOx | RANGE 1 | March | 0 | -0.013 | 1.3 | 0 | 0 | -10 | 30
Passenger Cars | Diesel | Medium | Euro 4 | NOx | RANGE 1 | April | 0 | -0.013 | 1.3 | 0 | 0 | -10 | 30
Passenger Cars | Diesel | Medium | Euro 4 | NOx | RANGE 1 | May | 0 | -0.013 | 1.3 | 0 | 0 | -10 | 30
Passenger Cars | Diesel | Medium | Euro 4 | NOx | RANGE 1 | June | 0 | -0.013 | 1.3 | 0 | 0 | -10 | 30
Passenger Cars | Diesel | Medium | Euro 4 | NOx | RANGE 1 | July | 0 | -0.013 | 1.3 | 0 | 0 | -10 | 30
Passenger Cars | Diesel | Medium | Euro 4 | NOx | RANGE 1 | August | 0 | -0.013 | 1.3 | 0 | 0 | -10 | 30
Passenger Cars | Diesel | Medium | Euro 4 | NOx | RANGE 1 | September | 0 | -0.013 | 1.3 | 0 | 0 | -10 | 30
Passenger Cars | Diesel | Medium | Euro 4 | NOx | RANGE 1 | October | 0 | -0.013 | 1.3 | 0 | 0 | -10 | 30
Passenger Cars | Diesel | Medium | Euro 4 | NOx | RANGE 1 | November | 0 | -0.013 | 1.3 | 0 | 0 | -10 | 30
Passenger Cars | Diesel | Medium | Euro 4 | NOx | RANGE 1 | December | 0 | -0.013 | 1.3 | 0 | 0 | -10 | 30
Passenger Cars | Diesel | Medium | Euro 5 | NOx | RANGE 1 | January | 0 | -0.013 | 1.3 | 0 | 0 | -10 | 30
Passenger Cars | Diesel | Medium | Euro 5 | NOx | RANGE 1 | February | 0 | -0.013 | 1.3 | 0 | 0 | -10 | 30
Passenger Cars | Diesel | Medium | Euro 5 | NOx | RANGE 1 | March | 0 | -0.013 | 1.3 | 0 | 0 | -10 | 30
Passenger Cars | Diesel | Medium | Euro 5 | NOx | RANGE 1 | April | 0 | -0.013 | 1.3 | 0 | 0 | -10 | 30
Passenger Cars | Diesel | Medium | Euro 5 | NOx | RANGE 1 | May | 0 | -0.013 | 1.3 | 0 | 0 | -10 | 30
Passenger Cars | Diesel | Medium | Euro 5 | NOx | RANGE 1 | June | 0 | -0.013 | 1.3 | 0 | 0 | -10 | 30
Passenger Cars | Diesel | Medium | Euro 5 | NOx | RANGE 1 | July | 0 | -0.013 | 1.3 | 0 | 0 | -10 | 30
Passenger Cars | Diesel | Medium | Euro 5 | NOx | RANGE 1 | August | 0 | -0.013 | 1.3 | 0 | 0 | -10 | 30
Passenger Cars | Diesel | Medium | Euro 5 | NOx | RANGE 1 | September | 0 | -0.013 | 1.3 | 0 | 0 | -10 | 30
Passenger Cars | Diesel | Medium | Euro 5 | NOx | RANGE 1 | October | 0 | -0.013 | 1.3 | 0 | 0 | -10 | 30
Passenger Cars | Diesel | Medium | Euro 5 | NOx | RANGE 1 | November | 0 | -0.013 | 1.3 | 0 | 0 | -10 | 30
Passenger Cars | Diesel | Medium | Euro 5 | NOx | RANGE 1 | December | 0 | -0.013 | 1.3 | 0 | 0 | -10 | 30
Passenger Cars | Diesel | Medium | Euro 6 a/b/c | NOx | RANGE 1 | January | 0.0046679 | 0 | 2.3268 | 5 | 45 | 0 | 50
Passenger Cars | Diesel | Medium | Euro 6 a/b/c | NOx | RANGE 1 | February | 0.0046679 | 0 | 2.3268 | 5 | 45 | 0 | 50
Passenger Cars | Diesel | Medium | Euro 6 a/b/c | NOx | RANGE 1 | March | 0.0046679 | 0 | 2.3268 | 5 | 45 | 0 | 50
Passenger Cars | Diesel | Medium | Euro 6 a/b/c | NOx | RANGE 1 | April | 0.0046679 | 0 | 2.3268 | 5 | 45 | 0 | 50
Passenger Cars | Diesel | Medium | Euro 6 a/b/c | NOx | RANGE 1 | May | 0.0046679 | 0 | 2.3268 | 5 | 45 | 0 | 50
Passenger Cars | Diesel | Medium | Euro 6 a/b/c | NOx | RANGE 1 | June | 0.0046679 | 0 | 2.3268 | 5 | 45 | 0 | 50
Passenger Cars | Diesel | Medium | Euro 6 a/b/c | NOx | RANGE 1 | July | 0.0046679 | 0 | 2.3268 | 5 | 45 | 0 | 50
Passenger Cars | Diesel | Medium | Euro 6 a/b/c | NOx | RANGE 1 | August | 0.0046679 | 0 | 2.3268 | 5 | 45 | 0 | 50
Passenger Cars | Diesel | Medium | Euro 6 a/b/c | NOx | RANGE 1 | September | 0.0046679 | 0 | 2.3268 | 5 | 45 | 0 | 50
Passenger Cars | Diesel | Medium | Euro 6 a/b/c | NOx | RANGE 1 | October | 0.0046679 | 0 | 2.3268 | 5 | 45 | 0 | 50
Passenger Cars | Diesel | Medium | Euro 6 a/b/c | NOx | RANGE 1 | November | 0.0046679 | 0 | 2.3268 | 5 | 45 | 0 | 50
Passenger Cars | Diesel | Medium | Euro 6 a/b/c | NOx | RANGE 1 | December | 0.0046679 | 0 | 2.3268 | 5 | 45 | 0 | 50
Passenger Cars | Diesel | Medium | Euro 6 a/b/c | NOx | RANGE 2 | January | 0.015 | -0.236 | 2.264 | 5 | 45 | -10 | 0
Passenger Cars | Diesel | Medium | Euro 6 a/b/c | NOx | RANGE 2 | February | 0.015 | -0.236 | 2.264 | 5 | 45 | -10 | 0
Passenger Cars | Diesel | Medium | Euro 6 a/b/c | NOx | RANGE 2 | March | 0.015 | -0.236 | 2.264 | 5 | 45 | -10 | 0
Passenger Cars | Diesel | Medium | Euro 6 a/b/c | NOx | RANGE 2 | April | 0.015 | -0.236 | 2.264 | 5 | 45 | -10 | 0
Passenger Cars | Diesel | Medium | Euro 6 a/b/c | NOx | RANGE 2 | May | 0.015 | -0.236 | 2.264 | 5 | 45 | -10 | 0
Passenger Cars | Diesel | Medium | Euro 6 a/b/c | NOx | RANGE 2 | June | 0.015 | -0.236 | 2.264 | 5 | 45 | -10 | 0
Passenger Cars | Diesel | Medium | Euro 6 a/b/c | NOx | RANGE 2 | July | 0.015 | -0.236 | 2.264 | 5 | 45 | -10 | 0
Passenger Cars | Diesel | Medium | Euro 6 a/b/c | NOx | RANGE 2 | August | 0.015 | -0.236 | 2.264 | 5 | 45 | -10 | 0
Passenger Cars | Diesel | Medium | Euro 6 a/b/c | NOx | RANGE 2 | September | 0.015 | -0.236 | 2.264 | 5 | 45 | -10 | 0
Passenger Cars | Diesel | Medium | Euro 6 a/b/c | NOx | RANGE 2 | October | 0.015 | -0.236 | 2.264 | 5 | 45 | -10 | 0
Passenger Cars | Diesel | Medium | Euro 6 a/b/c | NOx | RANGE 2 | November | 0.015 | -0.236 | 2.264 | 5 | 45 | -10 | 0
Passenger Cars | Diesel | Medium | Euro 6 a/b/c | NOx | RANGE 2 | December | 0.015 | -0.236 | 2.264 | 5 | 45 | -10 | 0
Passenger Cars | Diesel | Medium | Euro 6 d-temp | NOx | RANGE 1 | January | 0.038449 | 0 | 11.9287 | 5 | 45 | 0 | 50
Passenger Cars | Diesel | Medium | Euro 6 d-temp | NOx | RANGE 1 | February | 0.038449 | 0 | 11.9287 | 5 | 45 | 0 | 50
Passenger Cars | Diesel | Medium | Euro 6 d-temp | NOx | RANGE 1 | March | 0.038449 | 0 | 11.9287 | 5 | 45 | 0 | 50
Passenger Cars | Diesel | Medium | Euro 6 d-temp | NOx | RANGE 1 | April | 0.038449 | 0 | 11.9287 | 5 | 45 | 0 | 50
Passenger Cars | Diesel | Medium | Euro 6 d-temp | NOx | RANGE 1 | May | 0.038449 | 0 | 11.9287 | 5 | 45 | 0 | 50
Passenger Cars | Diesel | Medium | Euro 6 d-temp | NOx | RANGE 1 | June | 0.038449 | 0 | 11.9287 | 5 | 45 | 0 | 50
Passenger Cars | Diesel | Medium | Euro 6 d-temp | NOx | RANGE 1 | July | 0.038449 | 0 | 11.9287 | 5 | 45 | 0 | 50
Passenger Cars | Diesel | Medium | Euro 6 d-temp | NOx | RANGE 1 | August | 0.038449 | 0 | 11.9287 | 5 | 45 | 0 | 50
Passenger Cars | Diesel | Medium | Euro 6 d-temp | NOx | RANGE 1 | September | 0.038449 | 0 | 11.9287 | 5 | 45 | 0 | 50
Passenger Cars | Diesel | Medium | Euro 6 d-temp | NOx | RANGE 1 | October | 0.038449 | 0 | 11.9287 | 5 | 45 | 0 | 50
Passenger Cars | Diesel | Medium | Euro 6 d-temp | NOx | RANGE 1 | November | 0.038449 | 0 | 11.9287 | 5 | 45 | 0 | 50
Passenger Cars | Diesel | Medium | Euro 6 d-temp | NOx | RANGE 1 | December | 0.038449 | 0 | 11.9287 | 5 | 45 | 0 | 50
Passenger Cars | Diesel | Medium | Euro 6 d-temp | NOx | RANGE 2 | January | 0.121 | -1.948 | 11.415 | 5 | 45 | -10 | 0
Passenger Cars | Diesel | Medium | Euro 6 d-temp | NOx | RANGE 2 | February | 0.121 | -1.948 | 11.415 | 5 | 45 | -10 | 0
Passenger Cars | Diesel | Medium | Euro 6 d-temp | NOx | RANGE 2 | March | 0.121 | -1.948 | 11.415 | 5 | 45 | -10 | 0
Passenger Cars | Diesel | Medium | Euro 6 d-temp | NOx | RANGE 2 | April | 0.121 | -1.948 | 11.415 | 5 | 45 | -10 | 0
Passenger Cars | Diesel | Medium | Euro 6 d-temp | NOx | RANGE 2 | May | 0.121 | -1.948 | 11.415 | 5 | 45 | -10 | 0
Passenger Cars | Diesel | Medium | Euro 6 d-temp | NOx | RANGE 2 | June | 0.121 | -1.948 | 11.415 | 5 | 45 | -10 | 0
Passenger Cars | Diesel | Medium | Euro 6 d-temp | NOx | RANGE 2 | July | 0.121 | -1.948 | 11.415 | 5 | 45 | -10 | 0
Passenger Cars | Diesel | Medium | Euro 6 d-temp | NOx | RANGE 2 | August | 0.121 | -1.948 | 11.415 | 5 | 45 | -10 | 0
Passenger Cars | Diesel | Medium | Euro 6 d-temp | NOx | RANGE 2 | September | 0.121 | -1.948 | 11.415 | 5 | 45 | -10 | 0
Passenger Cars | Diesel | Medium | Euro 6 d-temp | NOx | RANGE 2 | October | 0.121 | -1.948 | 11.415 | 5 | 45 | -10 | 0
Passenger Cars | Diesel | Medium | Euro 6 d-temp | NOx | RANGE 2 | November | 0.121 | -1.948 | 11.415 | 5 | 45 | -10 | 0
Passenger Cars | Diesel | Medium | Euro 6 d-temp | NOx | RANGE 2 | December | 0.121 | -1.948 | 11.415 | 5 | 45 | -10 | 0
Passenger Cars | Diesel | Medium | Euro 6 d/e | NOx | RANGE 1 | January | 0.048061 | 0 | 14.6608 | 5 | 45 | 0 | 50
Passenger Cars | Diesel | Medium | Euro 6 d/e | NOx | RANGE 1 | February | 0.048061 | 0 | 14.6608 | 5 | 45 | 0 | 50
Passenger Cars | Diesel | Medium | Euro 6 d/e | NOx | RANGE 1 | March | 0.048061 | 0 | 14.6608 | 5 | 45 | 0 | 50
Passenger Cars | Diesel | Medium | Euro 6 d/e | NOx | RANGE 1 | April | 0.048061 | 0 | 14.6608 | 5 | 45 | 0 | 50
Passenger Cars | Diesel | Medium | Euro 6 d/e | NOx | RANGE 1 | May | 0.048061 | 0 | 14.6608 | 5 | 45 | 0 | 50
Passenger Cars | Diesel | Medium | Euro 6 d/e | NOx | RANGE 1 | June | 0.048061 | 0 | 14.6608 | 5 | 45 | 0 | 50
Passenger Cars | Diesel | Medium | Euro 6 d/e | NOx | RANGE 1 | July | 0.048061 | 0 | 14.6608 | 5 | 45 | 0 | 50
Passenger Cars | Diesel | Medium | Euro 6 d/e | NOx | RANGE 1 | August | 0.048061 | 0 | 14.6608 | 5 | 45 | 0 | 50
Passenger Cars | Diesel | Medium | Euro 6 d/e | NOx | RANGE 1 | September | 0.048061 | 0 | 14.6608 | 5 | 45 | 0 | 50
Passenger Cars | Diesel | Medium | Euro 6 d/e | NOx | RANGE 1 | October | 0.048061 | 0 | 14.6608 | 5 | 45 | 0 | 50
Passenger Cars | Diesel | Medium | Euro 6 d/e | NOx | RANGE 1 | November | 0.048061 | 0 | 14.6608 | 5 | 45 | 0 | 50
Passenger Cars | Diesel | Medium | Euro 6 d/e | NOx | RANGE 1 | December | 0.048061 | 0 | 14.6608 | 5 | 45 | 0 | 50
Passenger Cars | Diesel | Medium | Euro 6 d/e | NOx | RANGE 2 | January | 0.151 | -2.435 | 14.019 | 5 | 45 | -10 | 0
Passenger Cars | Diesel | Medium | Euro 6 d/e | NOx | RANGE 2 | February | 0.151 | -2.435 | 14.019 | 5 | 45 | -10 | 0
Passenger Cars | Diesel | Medium | Euro 6 d/e | NOx | RANGE 2 | March | 0.151 | -2.435 | 14.019 | 5 | 45 | -10 | 0
Passenger Cars | Diesel | Medium | Euro 6 d/e | NOx | RANGE 2 | April | 0.151 | -2.435 | 14.019 | 5 | 45 | -10 | 0
Passenger Cars | Diesel | Medium | Euro 6 d/e | NOx | RANGE 2 | May | 0.151 | -2.435 | 14.019 | 5 | 45 | -10 | 0
Passenger Cars | Diesel | Medium | Euro 6 d/e | NOx | RANGE 2 | June | 0.151 | -2.435 | 14.019 | 5 | 45 | -10 | 0
Passenger Cars | Diesel | Medium | Euro 6 d/e | NOx | RANGE 2 | July | 0.151 | -2.435 | 14.019 | 5 | 45 | -10 | 0
Passenger Cars | Diesel | Medium | Euro 6 d/e | NOx | RANGE 2 | August | 0.151 | -2.435 | 14.019 | 5 | 45 | -10 | 0
Passenger Cars | Diesel | Medium | Euro 6 d/e | NOx | RANGE 2 | September | 0.151 | -2.435 | 14.019 | 5 | 45 | -10 | 0
Passenger Cars | Diesel | Medium | Euro 6 d/e | NOx | RANGE 2 | October | 0.151 | -2.435 | 14.019 | 5 | 45 | -10 | 0
Passenger Cars | Diesel | Medium | Euro 6 d/e | NOx | RANGE 2 | November | 0.151 | -2.435 | 14.019 | 5 | 45 | -10 | 0
Passenger Cars | Diesel | Medium | Euro 6 d/e | NOx | RANGE 2 | December | 0.151 | -2.435 | 14.019 | 5 | 45 | -10 | 0
Passenger Cars | Diesel | Medium | Euro 7 | NOx | RANGE 1 | January | 0.048061 | 0 | 14.6608 | 5 | 45 | 0 | 50
Passenger Cars | Diesel | Medium | Euro 7 | NOx | RANGE 1 | February | 0.048061 | 0 | 14.6608 | 5 | 45 | 0 | 50
Passenger Cars | Diesel | Medium | Euro 7 | NOx | RANGE 1 | March | 0.048061 | 0 | 14.6608 | 5 | 45 | 0 | 50
Passenger Cars | Diesel | Medium | Euro 7 | NOx | RANGE 1 | April | 0.048061 | 0 | 14.6608 | 5 | 45 | 0 | 50
Passenger Cars | Diesel | Medium | Euro 7 | NOx | RANGE 1 | May | 0.048061 | 0 | 14.6608 | 5 | 45 | 0 | 50
Passenger Cars | Diesel | Medium | Euro 7 | NOx | RANGE 1 | June | 0.048061 | 0 | 14.6608 | 5 | 45 | 0 | 50
Passenger Cars | Diesel | Medium | Euro 7 | NOx | RANGE 1 | July | 0.048061 | 0 | 14.6608 | 5 | 45 | 0 | 50
Passenger Cars | Diesel | Medium | Euro 7 | NOx | RANGE 1 | August | 0.048061 | 0 | 14.6608 | 5 | 45 | 0 | 50
Passenger Cars | Diesel | Medium | Euro 7 | NOx | RANGE 1 | September | 0.048061 | 0 | 14.6608 | 5 | 45 | 0 | 50
Passenger Cars | Diesel | Medium | Euro 7 | NOx | RANGE 1 | October | 0.048061 | 0 | 14.6608 | 5 | 45 | 0 | 50
Passenger Cars | Diesel | Medium | Euro 7 | NOx | RANGE 1 | November | 0.048061 | 0 | 14.6608 | 5 | 45 | 0 | 50
Passenger Cars | Diesel | Medium | Euro 7 | NOx | RANGE 1 | December | 0.048061 | 0 | 14.6608 | 5 | 45 | 0 | 50
Passenger Cars | Diesel | Medium | Euro 7 | NOx | RANGE 2 | January | 0.151 | -2.435 | 14.019 | 5 | 45 | -10 | 0
Passenger Cars | Diesel | Medium | Euro 7 | NOx | RANGE 2 | February | 0.151 | -2.435 | 14.019 | 5 | 45 | -10 | 0
Passenger Cars | Diesel | Medium | Euro 7 | NOx | RANGE 2 | March | 0.151 | -2.435 | 14.019 | 5 | 45 | -10 | 0
Passenger Cars | Diesel | Medium | Euro 7 | NOx | RANGE 2 | April | 0.151 | -2.435 | 14.019 | 5 | 45 | -10 | 0
Passenger Cars | Diesel | Medium | Euro 7 | NOx | RANGE 2 | May | 0.151 | -2.435 | 14.019 | 5 | 45 | -10 | 0
Passenger Cars | Diesel | Medium | Euro 7 | NOx | RANGE 2 | June | 0.151 | -2.435 | 14.019 | 5 | 45 | -10 | 0
Passenger Cars | Diesel | Medium | Euro 7 | NOx | RANGE 2 | July | 0.151 | -2.435 | 14.019 | 5 | 45 | -10 | 0
Passenger Cars | Diesel | Medium | Euro 7 | NOx | RANGE 2 | August | 0.151 | -2.435 | 14.019 | 5 | 45 | -10 | 0
Passenger Cars | Diesel | Medium | Euro 7 | NOx | RANGE 2 | September | 0.151 | -2.435 | 14.019 | 5 | 45 | -10 | 0
Passenger Cars | Diesel | Medium | Euro 7 | NOx | RANGE 2 | October | 0.151 | -2.435 | 14.019 | 5 | 45 | -10 | 0
Passenger Cars | Diesel | Medium | Euro 7 | NOx | RANGE 2 | November | 0.151 | -2.435 | 14.019 | 5 | 45 | -10 | 0
Passenger Cars | Diesel | Medium | Euro 7 | NOx | RANGE 2 | December | 0.151 | -2.435 | 14.019 | 5 | 45 | -10 | 0
Passenger Cars | Diesel | Large-SUV-Executive | Conventional | NOx | RANGE 1 | January | 0 | -0.013 | 1.3 | 0 | 0 | -10 | 30
Passenger Cars | Diesel | Large-SUV-Executive | Conventional | NOx | RANGE 1 | February | 0 | -0.013 | 1.3 | 0 | 0 | -10 | 30
Passenger Cars | Diesel | Large-SUV-Executive | Conventional | NOx | RANGE 1 | March | 0 | -0.013 | 1.3 | 0 | 0 | -10 | 30
Passenger Cars | Diesel | Large-SUV-Executive | Conventional | NOx | RANGE 1 | April | 0 | -0.013 | 1.3 | 0 | 0 | -10 | 30
Passenger Cars | Diesel | Large-SUV-Executive | Conventional | NOx | RANGE 1 | May | 0 | -0.013 | 1.3 | 0 | 0 | -10 | 30
Passenger Cars | Diesel | Large-SUV-Executive | Conventional | NOx | RANGE 1 | June | 0 | -0.013 | 1.3 | 0 | 0 | -10 | 30
Passenger Cars | Diesel | Large-SUV-Executive | Conventional | NOx | RANGE 1 | July | 0 | -0.013 | 1.3 | 0 | 0 | -10 | 30
Passenger Cars | Diesel | Large-SUV-Executive | Conventional | NOx | RANGE 1 | August | 0 | -0.013 | 1.3 | 0 | 0 | -10 | 30
Passenger Cars | Diesel | Large-SUV-Executive | Conventional | NOx | RANGE 1 | September | 0 | -0.013 | 1.3 | 0 | 0 | -10 | 30
Passenger Cars | Diesel | Large-SUV-Executive | Conventional | NOx | RANGE 1 | October | 0 | -0.013 | 1.3 | 0 | 0 | -10 | 30
Passenger Cars | Diesel | Large-SUV-Executive | Conventional | NOx | RANGE 1 | November | 0 | -0.013 | 1.3 | 0 | 0 | -10 | 30
Passenger Cars | Diesel | Large-SUV-Executive | Conventional | NOx | RANGE 1 | December | 0 | -0.013 | 1.3 | 0 | 0 | -10 | 30
Passenger Cars | Diesel | Large-SUV-Executive | Euro 1 | NOx | RANGE 1 | January | 0 | -0.013 | 1.3 | 0 | 0 | -10 | 30
Passenger Cars | Diesel | Large-SUV-Executive | Euro 1 | NOx | RANGE 1 | February | 0 | -0.013 | 1.3 | 0 | 0 | -10 | 30
Passenger Cars | Diesel | Large-SUV-Executive | Euro 1 | NOx | RANGE 1 | March | 0 | -0.013 | 1.3 | 0 | 0 | -10 | 30
Passenger Cars | Diesel | Large-SUV-Executive | Euro 1 | NOx | RANGE 1 | April | 0 | -0.013 | 1.3 | 0 | 0 | -10 | 30
Passenger Cars | Diesel | Large-SUV-Executive | Euro 1 | NOx | RANGE 1 | May | 0 | -0.013 | 1.3 | 0 | 0 | -10 | 30
Passenger Cars | Diesel | Large-SUV-Executive | Euro 1 | NOx | RANGE 1 | June | 0 | -0.013 | 1.3 | 0 | 0 | -10 | 30
Passenger Cars | Diesel | Large-SUV-Executive | Euro 1 | NOx | RANGE 1 | July | 0 | -0.013 | 1.3 | 0 | 0 | -10 | 30
Passenger Cars | Diesel | Large-SUV-Executive | Euro 1 | NOx | RANGE 1 | August | 0 | -0.013 | 1.3 | 0 | 0 | -10 | 30
Passenger Cars | Diesel | Large-SUV-Executive | Euro 1 | NOx | RANGE 1 | September | 0 | -0.013 | 1.3 | 0 | 0 | -10 | 30
Passenger Cars | Diesel | Large-SUV-Executive | Euro 1 | NOx | RANGE 1 | October | 0 | -0.013 | 1.3 | 0 | 0 | -10 | 30
Passenger Cars | Diesel | Large-SUV-Executive | Euro 1 | NOx | RANGE 1 | November | 0 | -0.013 | 1.3 | 0 | 0 | -10 | 30
Passenger Cars | Diesel | Large-SUV-Executive | Euro 1 | NOx | RANGE 1 | December | 0 | -0.013 | 1.3 | 0 | 0 | -10 | 30
Passenger Cars | Diesel | Large-SUV-Executive | Euro 2 | NOx | RANGE 1 | January | 0 | -0.013 | 1.3 | 0 | 0 | -10 | 30
Passenger Cars | Diesel | Large-SUV-Executive | Euro 2 | NOx | RANGE 1 | February | 0 | -0.013 | 1.3 | 0 | 0 | -10 | 30
Passenger Cars | Diesel | Large-SUV-Executive | Euro 2 | NOx | RANGE 1 | March | 0 | -0.013 | 1.3 | 0 | 0 | -10 | 30
Passenger Cars | Diesel | Large-SUV-Executive | Euro 2 | NOx | RANGE 1 | April | 0 | -0.013 | 1.3 | 0 | 0 | -10 | 30
Passenger Cars | Diesel | Large-SUV-Executive | Euro 2 | NOx | RANGE 1 | May | 0 | -0.013 | 1.3 | 0 | 0 | -10 | 30
Passenger Cars | Diesel | Large-SUV-Executive | Euro 2 | NOx | RANGE 1 | June | 0 | -0.013 | 1.3 | 0 | 0 | -10 | 30
Passenger Cars | Diesel | Large-SUV-Executive | Euro 2 | NOx | RANGE 1 | July | 0 | -0.013 | 1.3 | 0 | 0 | -10 | 30
Passenger Cars | Diesel | Large-SUV-Executive | Euro 2 | NOx | RANGE 1 | August | 0 | -0.013 | 1.3 | 0 | 0 | -10 | 30
Passenger Cars | Diesel | Large-SUV-Executive | Euro 2 | NOx | RANGE 1 | September | 0 | -0.013 | 1.3 | 0 | 0 | -10 | 30
Passenger Cars | Diesel | Large-SUV-Executive | Euro 2 | NOx | RANGE 1 | October | 0 | -0.013 | 1.3 | 0 | 0 | -10 | 30
Passenger Cars | Diesel | Large-SUV-Executive | Euro 2 | NOx | RANGE 1 | November | 0 | -0.013 | 1.3 | 0 | 0 | -10 | 30
Passenger Cars | Diesel | Large-SUV-Executive | Euro 2 | NOx | RANGE 1 | December | 0 | -0.013 | 1.3 | 0 | 0 | -10 | 30
Passenger Cars | Diesel | Large-SUV-Executive | Euro 3 | NOx | RANGE 1 | January | 0 | -0.013 | 1.3 | 0 | 0 | -10 | 30
Passenger Cars | Diesel | Large-SUV-Executive | Euro 3 | NOx | RANGE 1 | February | 0 | -0.013 | 1.3 | 0 | 0 | -10 | 30
Passenger Cars | Diesel | Large-SUV-Executive | Euro 3 | NOx | RANGE 1 | March | 0 | -0.013 | 1.3 | 0 | 0 | -10 | 30
Passenger Cars | Diesel | Large-SUV-Executive | Euro 3 | NOx | RANGE 1 | April | 0 | -0.013 | 1.3 | 0 | 0 | -10 | 30
Passenger Cars | Diesel | Large-SUV-Executive | Euro 3 | NOx | RANGE 1 | May | 0 | -0.013 | 1.3 | 0 | 0 | -10 | 30
Passenger Cars | Diesel | Large-SUV-Executive | Euro 3 | NOx | RANGE 1 | June | 0 | -0.013 | 1.3 | 0 | 0 | -10 | 30
Passenger Cars | Diesel | Large-SUV-Executive | Euro 3 | NOx | RANGE 1 | July | 0 | -0.013 | 1.3 | 0 | 0 | -10 | 30
Passenger Cars | Diesel | Large-SUV-Executive | Euro 3 | NOx | RANGE 1 | August | 0 | -0.013 | 1.3 | 0 | 0 | -10 | 30
Passenger Cars | Diesel | Large-SUV-Executive | Euro 3 | NOx | RANGE 1 | September | 0 | -0.013 | 1.3 | 0 | 0 | -10 | 30
Passenger Cars | Diesel | Large-SUV-Executive | Euro 3 | NOx | RANGE 1 | October | 0 | -0.013 | 1.3 | 0 | 0 | -10 | 30
Passenger Cars | Diesel | Large-SUV-Executive | Euro 3 | NOx | RANGE 1 | November | 0 | -0.013 | 1.3 | 0 | 0 | -10 | 30
Passenger Cars | Diesel | Large-SUV-Executive | Euro 3 | NOx | RANGE 1 | December | 0 | -0.013 | 1.3 | 0 | 0 | -10 | 30
Passenger Cars | Diesel | Large-SUV-Executive | Euro 4 | NOx | RANGE 1 | January | 0 | -0.013 | 1.3 | 0 | 0 | -10 | 30
Passenger Cars | Diesel | Large-SUV-Executive | Euro 4 | NOx | RANGE 1 | February | 0 | -0.013 | 1.3 | 0 | 0 | -10 | 30
Passenger Cars | Diesel | Large-SUV-Executive | Euro 4 | NOx | RANGE 1 | March | 0 | -0.013 | 1.3 | 0 | 0 | -10 | 30
Passenger Cars | Diesel | Large-SUV-Executive | Euro 4 | NOx | RANGE 1 | April | 0 | -0.013 | 1.3 | 0 | 0 | -10 | 30
Passenger Cars | Diesel | Large-SUV-Executive | Euro 4 | NOx | RANGE 1 | May | 0 | -0.013 | 1.3 | 0 | 0 | -10 | 30
Passenger Cars | Diesel | Large-SUV-Executive | Euro 4 | NOx | RANGE 1 | June | 0 | -0.013 | 1.3 | 0 | 0 | -10 | 30
Passenger Cars | Diesel | Large-SUV-Executive | Euro 4 | NOx | RANGE 1 | July | 0 | -0.013 | 1.3 | 0 | 0 | -10 | 30
Passenger Cars | Diesel | Large-SUV-Executive | Euro 4 | NOx | RANGE 1 | August | 0 | -0.013 | 1.3 | 0 | 0 | -10 | 30
Passenger Cars | Diesel | Large-SUV-Executive | Euro 4 | NOx | RANGE 1 | September | 0 | -0.013 | 1.3 | 0 | 0 | -10 | 30
Passenger Cars | Diesel | Large-SUV-Executive | Euro 4 | NOx | RANGE 1 | October | 0 | -0.013 | 1.3 | 0 | 0 | -10 | 30
Passenger Cars | Diesel | Large-SUV-Executive | Euro 4 | NOx | RANGE 1 | November | 0 | -0.013 | 1.3 | 0 | 0 | -10 | 30
Passenger Cars | Diesel | Large-SUV-Executive | Euro 4 | NOx | RANGE 1 | December | 0 | -0.013 | 1.3 | 0 | 0 | -10 | 30
Passenger Cars | Diesel | Large-SUV-Executive | Euro 5 | NOx | RANGE 1 | January | 0 | -0.013 | 1.3 | 0 | 0 | -10 | 30
Passenger Cars | Diesel | Large-SUV-Executive | Euro 5 | NOx | RANGE 1 | February | 0 | -0.013 | 1.3 | 0 | 0 | -10 | 30
Passenger Cars | Diesel | Large-SUV-Executive | Euro 5 | NOx | RANGE 1 | March | 0 | -0.013 | 1.3 | 0 | 0 | -10 | 30
Passenger Cars | Diesel | Large-SUV-Executive | Euro 5 | NOx | RANGE 1 | April | 0 | -0.013 | 1.3 | 0 | 0 | -10 | 30
Passenger Cars | Diesel | Large-SUV-Executive | Euro 5 | NOx | RANGE 1 | May | 0 | -0.013 | 1.3 | 0 | 0 | -10 | 30
Passenger Cars | Diesel | Large-SUV-Executive | Euro 5 | NOx | RANGE 1 | June | 0 | -0.013 | 1.3 | 0 | 0 | -10 | 30
Passenger Cars | Diesel | Large-SUV-Executive | Euro 5 | NOx | RANGE 1 | July | 0 | -0.013 | 1.3 | 0 | 0 | -10 | 30
Passenger Cars | Diesel | Large-SUV-Executive | Euro 5 | NOx | RANGE 1 | August | 0 | -0.013 | 1.3 | 0 | 0 | -10 | 30
Passenger Cars | Diesel | Large-SUV-Executive | Euro 5 | NOx | RANGE 1 | September | 0 | -0.013 | 1.3 | 0 | 0 | -10 | 30
Passenger Cars | Diesel | Large-SUV-Executive | Euro 5 | NOx | RANGE 1 | October | 0 | -0.013 | 1.3 | 0 | 0 | -10 | 30
Passenger Cars | Diesel | Large-SUV-Executive | Euro 5 | NOx | RANGE 1 | November | 0 | -0.013 | 1.3 | 0 | 0 | -10 | 30
Passenger Cars | Diesel | Large-SUV-Executive | Euro 5 | NOx | RANGE 1 | December | 0 | -0.013 | 1.3 | 0 | 0 | -10 | 30
Passenger Cars | Diesel | Large-SUV-Executive | Euro 6 a/b/c | NOx | RANGE 1 | January | 0.0046679 | 0 | 2.3268 | 5 | 45 | 0 | 50
Passenger Cars | Diesel | Large-SUV-Executive | Euro 6 a/b/c | NOx | RANGE 1 | February | 0.0046679 | 0 | 2.3268 | 5 | 45 | 0 | 50
Passenger Cars | Diesel | Large-SUV-Executive | Euro 6 a/b/c | NOx | RANGE 1 | March | 0.0046679 | 0 | 2.3268 | 5 | 45 | 0 | 50
Passenger Cars | Diesel | Large-SUV-Executive | Euro 6 a/b/c | NOx | RANGE 1 | April | 0.0046679 | 0 | 2.3268 | 5 | 45 | 0 | 50
Passenger Cars | Diesel | Large-SUV-Executive | Euro 6 a/b/c | NOx | RANGE 1 | May | 0.0046679 | 0 | 2.3268 | 5 | 45 | 0 | 50
Passenger Cars | Diesel | Large-SUV-Executive | Euro 6 a/b/c | NOx | RANGE 1 | June | 0.0046679 | 0 | 2.3268 | 5 | 45 | 0 | 50
Passenger Cars | Diesel | Large-SUV-Executive | Euro 6 a/b/c | NOx | RANGE 1 | July | 0.0046679 | 0 | 2.3268 | 5 | 45 | 0 | 50
Passenger Cars | Diesel | Large-SUV-Executive | Euro 6 a/b/c | NOx | RANGE 1 | August | 0.0046679 | 0 | 2.3268 | 5 | 45 | 0 | 50
Passenger Cars | Diesel | Large-SUV-Executive | Euro 6 a/b/c | NOx | RANGE 1 | September | 0.0046679 | 0 | 2.3268 | 5 | 45 | 0 | 50
Passenger Cars | Diesel | Large-SUV-Executive | Euro 6 a/b/c | NOx | RANGE 1 | October | 0.0046679 | 0 | 2.3268 | 5 | 45 | 0 | 50
Passenger Cars | Diesel | Large-SUV-Executive | Euro 6 a/b/c | NOx | RANGE 1 | November | 0.0046679 | 0 | 2.3268 | 5 | 45 | 0 | 50
Passenger Cars | Diesel | Large-SUV-Executive | Euro 6 a/b/c | NOx | RANGE 1 | December | 0.0046679 | 0 | 2.3268 | 5 | 45 | 0 | 50
Passenger Cars | Diesel | Large-SUV-Executive | Euro 6 a/b/c | NOx | RANGE 2 | January | 0.015 | -0.236 | 2.264 | 5 | 45 | -10 | 0
Passenger Cars | Diesel | Large-SUV-Executive | Euro 6 a/b/c | NOx | RANGE 2 | February | 0.015 | -0.236 | 2.264 | 5 | 45 | -10 | 0
Passenger Cars | Diesel | Large-SUV-Executive | Euro 6 a/b/c | NOx | RANGE 2 | March | 0.015 | -0.236 | 2.264 | 5 | 45 | -10 | 0
Passenger Cars | Diesel | Large-SUV-Executive | Euro 6 a/b/c | NOx | RANGE 2 | April | 0.015 | -0.236 | 2.264 | 5 | 45 | -10 | 0
Passenger Cars | Diesel | Large-SUV-Executive | Euro 6 a/b/c | NOx | RANGE 2 | May | 0.015 | -0.236 | 2.264 | 5 | 45 | -10 | 0
Passenger Cars | Diesel | Large-SUV-Executive | Euro 6 a/b/c | NOx | RANGE 2 | June | 0.015 | -0.236 | 2.264 | 5 | 45 | -10 | 0
Passenger Cars | Diesel | Large-SUV-Executive | Euro 6 a/b/c | NOx | RANGE 2 | July | 0.015 | -0.236 | 2.264 | 5 | 45 | -10 | 0
Passenger Cars | Diesel | Large-SUV-Executive | Euro 6 a/b/c | NOx | RANGE 2 | August | 0.015 | -0.236 | 2.264 | 5 | 45 | -10 | 0
Passenger Cars | Diesel | Large-SUV-Executive | Euro 6 a/b/c | NOx | RANGE 2 | September | 0.015 | -0.236 | 2.264 | 5 | 45 | -10 | 0
Passenger Cars | Diesel | Large-SUV-Executive | Euro 6 a/b/c | NOx | RANGE 2 | October | 0.015 | -0.236 | 2.264 | 5 | 45 | -10 | 0
Passenger Cars | Diesel | Large-SUV-Executive | Euro 6 a/b/c | NOx | RANGE 2 | November | 0.015 | -0.236 | 2.264 | 5 | 45 | -10 | 0
Passenger Cars | Diesel | Large-SUV-Executive | Euro 6 a/b/c | NOx | RANGE 2 | December | 0.015 | -0.236 | 2.264 | 5 | 45 | -10 | 0
Passenger Cars | Diesel | Large-SUV-Executive | Euro 6 d-temp | NOx | RANGE 1 | January | 0.038449 | 0 | 11.9287 | 5 | 45 | 0 | 50
Passenger Cars | Diesel | Large-SUV-Executive | Euro 6 d-temp | NOx | RANGE 1 | February | 0.038449 | 0 | 11.9287 | 5 | 45 | 0 | 50
Passenger Cars | Diesel | Large-SUV-Executive | Euro 6 d-temp | NOx | RANGE 1 | March | 0.038449 | 0 | 11.9287 | 5 | 45 | 0 | 50
Passenger Cars | Diesel | Large-SUV-Executive | Euro 6 d-temp | NOx | RANGE 1 | April | 0.038449 | 0 | 11.9287 | 5 | 45 | 0 | 50
Passenger Cars | Diesel | Large-SUV-Executive | Euro 6 d-temp | NOx | RANGE 1 | May | 0.038449 | 0 | 11.9287 | 5 | 45 | 0 | 50
Passenger Cars | Diesel | Large-SUV-Executive | Euro 6 d-temp | NOx | RANGE 1 | June | 0.038449 | 0 | 11.9287 | 5 | 45 | 0 | 50
Passenger Cars | Diesel | Large-SUV-Executive | Euro 6 d-temp | NOx | RANGE 1 | July | 0.038449 | 0 | 11.9287 | 5 | 45 | 0 | 50
Passenger Cars | Diesel | Large-SUV-Executive | Euro 6 d-temp | NOx | RANGE 1 | August | 0.038449 | 0 | 11.9287 | 5 | 45 | 0 | 50
Passenger Cars | Diesel | Large-SUV-Executive | Euro 6 d-temp | NOx | RANGE 1 | September | 0.038449 | 0 | 11.9287 | 5 | 45 | 0 | 50
Passenger Cars | Diesel | Large-SUV-Executive | Euro 6 d-temp | NOx | RANGE 1 | October | 0.038449 | 0 | 11.9287 | 5 | 45 | 0 | 50
Passenger Cars | Diesel | Large-SUV-Executive | Euro 6 d-temp | NOx | RANGE 1 | November | 0.038449 | 0 | 11.9287 | 5 | 45 | 0 | 50
Passenger Cars | Diesel | Large-SUV-Executive | Euro 6 d-temp | NOx | RANGE 1 | December | 0.038449 | 0 | 11.9287 | 5 | 45 | 0 | 50
Passenger Cars | Diesel | Large-SUV-Executive | Euro 6 d-temp | NOx | RANGE 2 | January | 0.121 | -1.948 | 11.415 | 5 | 45 | -10 | 0
Passenger Cars | Diesel | Large-SUV-Executive | Euro 6 d-temp | NOx | RANGE 2 | February | 0.121 | -1.948 | 11.415 | 5 | 45 | -10 | 0
Passenger Cars | Diesel | Large-SUV-Executive | Euro 6 d-temp | NOx | RANGE 2 | March | 0.121 | -1.948 | 11.415 | 5 | 45 | -10 | 0
Passenger Cars | Diesel | Large-SUV-Executive | Euro 6 d-temp | NOx | RANGE 2 | April | 0.121 | -1.948 | 11.415 | 5 | 45 | -10 | 0
Passenger Cars | Diesel | Large-SUV-Executive | Euro 6 d-temp | NOx | RANGE 2 | May | 0.121 | -1.948 | 11.415 | 5 | 45 | -10 | 0
Passenger Cars | Diesel | Large-SUV-Executive | Euro 6 d-temp | NOx | RANGE 2 | June | 0.121 | -1.948 | 11.415 | 5 | 45 | -10 | 0
Passenger Cars | Diesel | Large-SUV-Executive | Euro 6 d-temp | NOx | RANGE 2 | July | 0.121 | -1.948 | 11.415 | 5 | 45 | -10 | 0
Passenger Cars | Diesel | Large-SUV-Executive | Euro 6 d-temp | NOx | RANGE 2 | August | 0.121 | -1.948 | 11.415 | 5 | 45 | -10 | 0
Passenger Cars | Diesel | Large-SUV-Executive | Euro 6 d-temp | NOx | RANGE 2 | September | 0.121 | -1.948 | 11.415 | 5 | 45 | -10 | 0
Passenger Cars | Diesel | Large-SUV-Executive | Euro 6 d-temp | NOx | RANGE 2 | October | 0.121 | -1.948 | 11.415 | 5 | 45 | -10 | 0
Passenger Cars | Diesel | Large-SUV-Executive | Euro 6 d-temp | NOx | RANGE 2 | November | 0.121 | -1.948 | 11.415 | 5 | 45 | -10 | 0
Passenger Cars | Diesel | Large-SUV-Executive | Euro 6 d-temp | NOx | RANGE 2 | December | 0.121 | -1.948 | 11.415 | 5 | 45 | -10 | 0
Passenger Cars | Diesel | Large-SUV-Executive | Euro 6 d/e | NOx | RANGE 1 | January | 0.048061 | 0 | 14.6608 | 5 | 45 | 0 | 50
Passenger Cars | Diesel | Large-SUV-Executive | Euro 6 d/e | NOx | RANGE 1 | February | 0.048061 | 0 | 14.6608 | 5 | 45 | 0 | 50
Passenger Cars | Diesel | Large-SUV-Executive | Euro 6 d/e | NOx | RANGE 1 | March | 0.048061 | 0 | 14.6608 | 5 | 45 | 0 | 50
Passenger Cars | Diesel | Large-SUV-Executive | Euro 6 d/e | NOx | RANGE 1 | April | 0.048061 | 0 | 14.6608 | 5 | 45 | 0 | 50
Passenger Cars | Diesel | Large-SUV-Executive | Euro 6 d/e | NOx | RANGE 1 | May | 0.048061 | 0 | 14.6608 | 5 | 45 | 0 | 50
Passenger Cars | Diesel | Large-SUV-Executive | Euro 6 d/e | NOx | RANGE 1 | June | 0.048061 | 0 | 14.6608 | 5 | 45 | 0 | 50
Passenger Cars | Diesel | Large-SUV-Executive | Euro 6 d/e | NOx | RANGE 1 | July | 0.048061 | 0 | 14.6608 | 5 | 45 | 0 | 50
Passenger Cars | Diesel | Large-SUV-Executive | Euro 6 d/e | NOx | RANGE 1 | August | 0.048061 | 0 | 14.6608 | 5 | 45 | 0 | 50
Passenger Cars | Diesel | Large-SUV-Executive | Euro 6 d/e | NOx | RANGE 1 | September | 0.048061 | 0 | 14.6608 | 5 | 45 | 0 | 50
Passenger Cars | Diesel | Large-SUV-Executive | Euro 6 d/e | NOx | RANGE 1 | October | 0.048061 | 0 | 14.6608 | 5 | 45 | 0 | 50
Passenger Cars | Diesel | Large-SUV-Executive | Euro 6 d/e | NOx | RANGE 1 | November | 0.048061 | 0 | 14.6608 | 5 | 45 | 0 | 50
Passenger Cars | Diesel | Large-SUV-Executive | Euro 6 d/e | NOx | RANGE 1 | December | 0.048061 | 0 | 14.6608 | 5 | 45 | 0 | 50
Passenger Cars | Diesel | Large-SUV-Executive | Euro 6 d/e | NOx | RANGE 2 | January | 0.151 | -2.435 | 14.019 | 5 | 45 | -10 | 0
Passenger Cars | Diesel | Large-SUV-Executive | Euro 6 d/e | NOx | RANGE 2 | February | 0.151 | -2.435 | 14.019 | 5 | 45 | -10 | 0
Passenger Cars | Diesel | Large-SUV-Executive | Euro 6 d/e | NOx | RANGE 2 | March | 0.151 | -2.435 | 14.019 | 5 | 45 | -10 | 0
Passenger Cars | Diesel | Large-SUV-Executive | Euro 6 d/e | NOx | RANGE 2 | April | 0.151 | -2.435 | 14.019 | 5 | 45 | -10 | 0
Passenger Cars | Diesel | Large-SUV-Executive | Euro 6 d/e | NOx | RANGE 2 | May | 0.151 | -2.435 | 14.019 | 5 | 45 | -10 | 0
Passenger Cars | Diesel | Large-SUV-Executive | Euro 6 d/e | NOx | RANGE 2 | June | 0.151 | -2.435 | 14.019 | 5 | 45 | -10 | 0
Passenger Cars | Diesel | Large-SUV-Executive | Euro 6 d/e | NOx | RANGE 2 | July | 0.151 | -2.435 | 14.019 | 5 | 45 | -10 | 0
Passenger Cars | Diesel | Large-SUV-Executive | Euro 6 d/e | NOx | RANGE 2 | August | 0.151 | -2.435 | 14.019 | 5 | 45 | -10 | 0
Passenger Cars | Diesel | Large-SUV-Executive | Euro 6 d/e | NOx | RANGE 2 | September | 0.151 | -2.435 | 14.019 | 5 | 45 | -10 | 0
Passenger Cars | Diesel | Large-SUV-Executive | Euro 6 d/e | NOx | RANGE 2 | October | 0.151 | -2.435 | 14.019 | 5 | 45 | -10 | 0
Passenger Cars | Diesel | Large-SUV-Executive | Euro 6 d/e | NOx | RANGE 2 | November | 0.151 | -2.435 | 14.019 | 5 | 45 | -10 | 0
Passenger Cars | Diesel | Large-SUV-Executive | Euro 6 d/e | NOx | RANGE 2 | December | 0.151 | -2.435 | 14.019 | 5 | 45 | -10 | 0
Passenger Cars | Diesel | Large-SUV-Executive | Euro 7 | NOx | RANGE 1 | January | 0.048061 | 0 | 14.6608 | 5 | 45 | 0 | 50
Passenger Cars | Diesel | Large-SUV-Executive | Euro 7 | NOx | RANGE 1 | February | 0.048061 | 0 | 14.6608 | 5 | 45 | 0 | 50
Passenger Cars | Diesel | Large-SUV-Executive | Euro 7 | NOx | RANGE 1 | March | 0.048061 | 0 | 14.6608 | 5 | 45 | 0 | 50
Passenger Cars | Diesel | Large-SUV-Executive | Euro 7 | NOx | RANGE 1 | April | 0.048061 | 0 | 14.6608 | 5 | 45 | 0 | 50
Passenger Cars | Diesel | Large-SUV-Executive | Euro 7 | NOx | RANGE 1 | May | 0.048061 | 0 | 14.6608 | 5 | 45 | 0 | 50
Passenger Cars | Diesel | Large-SUV-Executive | Euro 7 | NOx | RANGE 1 | June | 0.048061 | 0 | 14.6608 | 5 | 45 | 0 | 50
Passenger Cars | Diesel | Large-SUV-Executive | Euro 7 | NOx | RANGE 1 | July | 0.048061 | 0 | 14.6608 | 5 | 45 | 0 | 50
Passenger Cars | Diesel | Large-SUV-Executive | Euro 7 | NOx | RANGE 1 | August | 0.048061 | 0 | 14.6608 | 5 | 45 | 0 | 50
Passenger Cars | Diesel | Large-SUV-Executive | Euro 7 | NOx | RANGE 1 | September | 0.048061 | 0 | 14.6608 | 5 | 45 | 0 | 50
Passenger Cars | Diesel | Large-SUV-Executive | Euro 7 | NOx | RANGE 1 | October | 0.048061 | 0 | 14.6608 | 5 | 45 | 0 | 50
Passenger Cars | Diesel | Large-SUV-Executive | Euro 7 | NOx | RANGE 1 | November | 0.048061 | 0 | 14.6608 | 5 | 45 | 0 | 50
Passenger Cars | Diesel | Large-SUV-Executive | Euro 7 | NOx | RANGE 1 | December | 0.048061 | 0 | 14.6608 | 5 | 45 | 0 | 50
Passenger Cars | Diesel | Large-SUV-Executive | Euro 7 | NOx | RANGE 2 | January | 0.151 | -2.435 | 14.019 | 5 | 45 | -10 | 0
Passenger Cars | Diesel | Large-SUV-Executive | Euro 7 | NOx | RANGE 2 | February | 0.151 | -2.435 | 14.019 | 5 | 45 | -10 | 0
Passenger Cars | Diesel | Large-SUV-Executive | Euro 7 | NOx | RANGE 2 | March | 0.151 | -2.435 | 14.019 | 5 | 45 | -10 | 0
Passenger Cars | Diesel | Large-SUV-Executive | Euro 7 | NOx | RANGE 2 | April | 0.151 | -2.435 | 14.019 | 5 | 45 | -10 | 0
Passenger Cars | Diesel | Large-SUV-Executive | Euro 7 | NOx | RANGE 2 | May | 0.151 | -2.435 | 14.019 | 5 | 45 | -10 | 0
Passenger Cars | Diesel | Large-SUV-Executive | Euro 7 | NOx | RANGE 2 | June | 0.151 | -2.435 | 14.019 | 5 | 45 | -10 | 0
Passenger Cars | Diesel | Large-SUV-Executive | Euro 7 | NOx | RANGE 2 | July | 0.151 | -2.435 | 14.019 | 5 | 45 | -10 | 0
Passenger Cars | Diesel | Large-SUV-Executive | Euro 7 | NOx | RANGE 2 | August | 0.151 | -2.435 | 14.019 | 5 | 45 | -10 | 0
Passenger Cars | Diesel | Large-SUV-Executive | Euro 7 | NOx | RANGE 2 | September | 0.151 | -2.435 | 14.019 | 5 | 45 | -10 | 0
Passenger Cars | Diesel | Large-SUV-Executive | Euro 7 | NOx | RANGE 2 | October | 0.151 | -2.435 | 14.019 | 5 | 45 | -10 | 0
Passenger Cars | Diesel | Large-SUV-Executive | Euro 7 | NOx | RANGE 2 | November | 0.151 | -2.435 | 14.019 | 5 | 45 | -10 | 0
Passenger Cars | Diesel | Large-SUV-Executive | Euro 7 | NOx | RANGE 2 | December | 0.151 | -2.435 | 14.019 | 5 | 45 | -10 | 0
Passenger Cars | Diesel PHEV ~ Diesel | Large-SUV-Executive | Euro 6 a/b/c | NOx | RANGE 1 | January | 0.0046679 | 0 | 2.3268 | 5 | 45 | 0 | 50
Passenger Cars | Diesel PHEV ~ Diesel | Large-SUV-Executive | Euro 6 a/b/c | NOx | RANGE 1 | February | 0.0046679 | 0 | 2.3268 | 5 | 45 | 0 | 50
Passenger Cars | Diesel PHEV ~ Diesel | Large-SUV-Executive | Euro 6 a/b/c | NOx | RANGE 1 | March | 0.0046679 | 0 | 2.3268 | 5 | 45 | 0 | 50
Passenger Cars | Diesel PHEV ~ Diesel | Large-SUV-Executive | Euro 6 a/b/c | NOx | RANGE 1 | April | 0.0046679 | 0 | 2.3268 | 5 | 45 | 0 | 50
Passenger Cars | Diesel PHEV ~ Diesel | Large-SUV-Executive | Euro 6 a/b/c | NOx | RANGE 1 | May | 0.0046679 | 0 | 2.3268 | 5 | 45 | 0 | 50
Passenger Cars | Diesel PHEV ~ Diesel | Large-SUV-Executive | Euro 6 a/b/c | NOx | RANGE 1 | June | 0.0046679 | 0 | 2.3268 | 5 | 45 | 0 | 50
Passenger Cars | Diesel PHEV ~ Diesel | Large-SUV-Executive | Euro 6 a/b/c | NOx | RANGE 1 | July | 0.0046679 | 0 | 2.3268 | 5 | 45 | 0 | 50
Passenger Cars | Diesel PHEV ~ Diesel | Large-SUV-Executive | Euro 6 a/b/c | NOx | RANGE 1 | August | 0.0046679 | 0 | 2.3268 | 5 | 45 | 0 | 50
Passenger Cars | Diesel PHEV ~ Diesel | Large-SUV-Executive | Euro 6 a/b/c | NOx | RANGE 1 | September | 0.0046679 | 0 | 2.3268 | 5 | 45 | 0 | 50
Passenger Cars | Diesel PHEV ~ Diesel | Large-SUV-Executive | Euro 6 a/b/c | NOx | RANGE 1 | October | 0.0046679 | 0 | 2.3268 | 5 | 45 | 0 | 50
Passenger Cars | Diesel PHEV ~ Diesel | Large-SUV-Executive | Euro 6 a/b/c | NOx | RANGE 1 | November | 0.0046679 | 0 | 2.3268 | 5 | 45 | 0 | 50
Passenger Cars | Diesel PHEV ~ Diesel | Large-SUV-Executive | Euro 6 a/b/c | NOx | RANGE 1 | December | 0.0046679 | 0 | 2.3268 | 5 | 45 | 0 | 50
Passenger Cars | Diesel PHEV ~ Diesel | Large-SUV-Executive | Euro 6 a/b/c | NOx | RANGE 2 | January | 0.015 | -0.236 | 2.264 | 5 | 45 | -10 | 0
Passenger Cars | Diesel PHEV ~ Diesel | Large-SUV-Executive | Euro 6 a/b/c | NOx | RANGE 2 | February | 0.015 | -0.236 | 2.264 | 5 | 45 | -10 | 0
Passenger Cars | Diesel PHEV ~ Diesel | Large-SUV-Executive | Euro 6 a/b/c | NOx | RANGE 2 | March | 0.015 | -0.236 | 2.264 | 5 | 45 | -10 | 0
Passenger Cars | Diesel PHEV ~ Diesel | Large-SUV-Executive | Euro 6 a/b/c | NOx | RANGE 2 | April | 0.015 | -0.236 | 2.264 | 5 | 45 | -10 | 0
Passenger Cars | Diesel PHEV ~ Diesel | Large-SUV-Executive | Euro 6 a/b/c | NOx | RANGE 2 | May | 0.015 | -0.236 | 2.264 | 5 | 45 | -10 | 0
Passenger Cars | Diesel PHEV ~ Diesel | Large-SUV-Executive | Euro 6 a/b/c | NOx | RANGE 2 | June | 0.015 | -0.236 | 2.264 | 5 | 45 | -10 | 0
Passenger Cars | Diesel PHEV ~ Diesel | Large-SUV-Executive | Euro 6 a/b/c | NOx | RANGE 2 | July | 0.015 | -0.236 | 2.264 | 5 | 45 | -10 | 0
Passenger Cars | Diesel PHEV ~ Diesel | Large-SUV-Executive | Euro 6 a/b/c | NOx | RANGE 2 | August | 0.015 | -0.236 | 2.264 | 5 | 45 | -10 | 0
Passenger Cars | Diesel PHEV ~ Diesel | Large-SUV-Executive | Euro 6 a/b/c | NOx | RANGE 2 | September | 0.015 | -0.236 | 2.264 | 5 | 45 | -10 | 0
Passenger Cars | Diesel PHEV ~ Diesel | Large-SUV-Executive | Euro 6 a/b/c | NOx | RANGE 2 | October | 0.015 | -0.236 | 2.264 | 5 | 45 | -10 | 0
Passenger Cars | Diesel PHEV ~ Diesel | Large-SUV-Executive | Euro 6 a/b/c | NOx | RANGE 2 | November | 0.015 | -0.236 | 2.264 | 5 | 45 | -10 | 0
Passenger Cars | Diesel PHEV ~ Diesel | Large-SUV-Executive | Euro 6 a/b/c | NOx | RANGE 2 | December | 0.015 | -0.236 | 2.264 | 5 | 45 | -10 | 0
Passenger Cars | Diesel PHEV ~ Diesel | Large-SUV-Executive | Euro 6 d-temp | NOx | RANGE 1 | January | 0.038449 | 0 | 11.9287 | 5 | 45 | 0 | 50
Passenger Cars | Diesel PHEV ~ Diesel | Large-SUV-Executive | Euro 6 d-temp | NOx | RANGE 1 | February | 0.038449 | 0 | 11.9287 | 5 | 45 | 0 | 50
Passenger Cars | Diesel PHEV ~ Diesel | Large-SUV-Executive | Euro 6 d-temp | NOx | RANGE 1 | March | 0.038449 | 0 | 11.9287 | 5 | 45 | 0 | 50
Passenger Cars | Diesel PHEV ~ Diesel | Large-SUV-Executive | Euro 6 d-temp | NOx | RANGE 1 | April | 0.038449 | 0 | 11.9287 | 5 | 45 | 0 | 50
Passenger Cars | Diesel PHEV ~ Diesel | Large-SUV-Executive | Euro 6 d-temp | NOx | RANGE 1 | May | 0.038449 | 0 | 11.9287 | 5 | 45 | 0 | 50
Passenger Cars | Diesel PHEV ~ Diesel | Large-SUV-Executive | Euro 6 d-temp | NOx | RANGE 1 | June | 0.038449 | 0 | 11.9287 | 5 | 45 | 0 | 50
Passenger Cars | Diesel PHEV ~ Diesel | Large-SUV-Executive | Euro 6 d-temp | NOx | RANGE 1 | July | 0.038449 | 0 | 11.9287 | 5 | 45 | 0 | 50
Passenger Cars | Diesel PHEV ~ Diesel | Large-SUV-Executive | Euro 6 d-temp | NOx | RANGE 1 | August | 0.038449 | 0 | 11.9287 | 5 | 45 | 0 | 50
Passenger Cars | Diesel PHEV ~ Diesel | Large-SUV-Executive | Euro 6 d-temp | NOx | RANGE 1 | September | 0.038449 | 0 | 11.9287 | 5 | 45 | 0 | 50
Passenger Cars | Diesel PHEV ~ Diesel | Large-SUV-Executive | Euro 6 d-temp | NOx | RANGE 1 | October | 0.038449 | 0 | 11.9287 | 5 | 45 | 0 | 50
Passenger Cars | Diesel PHEV ~ Diesel | Large-SUV-Executive | Euro 6 d-temp | NOx | RANGE 1 | November | 0.038449 | 0 | 11.9287 | 5 | 45 | 0 | 50
Passenger Cars | Diesel PHEV ~ Diesel | Large-SUV-Executive | Euro 6 d-temp | NOx | RANGE 1 | December | 0.038449 | 0 | 11.9287 | 5 | 45 | 0 | 50
Passenger Cars | Diesel PHEV ~ Diesel | Large-SUV-Executive | Euro 6 d-temp | NOx | RANGE 2 | January | 0.121 | -1.948 | 11.415 | 5 | 45 | -10 | 0
Passenger Cars | Diesel PHEV ~ Diesel | Large-SUV-Executive | Euro 6 d-temp | NOx | RANGE 2 | February | 0.121 | -1.948 | 11.415 | 5 | 45 | -10 | 0
Passenger Cars | Diesel PHEV ~ Diesel | Large-SUV-Executive | Euro 6 d-temp | NOx | RANGE 2 | March | 0.121 | -1.948 | 11.415 | 5 | 45 | -10 | 0
Passenger Cars | Diesel PHEV ~ Diesel | Large-SUV-Executive | Euro 6 d-temp | NOx | RANGE 2 | April | 0.121 | -1.948 | 11.415 | 5 | 45 | -10 | 0
Passenger Cars | Diesel PHEV ~ Diesel | Large-SUV-Executive | Euro 6 d-temp | NOx | RANGE 2 | May | 0.121 | -1.948 | 11.415 | 5 | 45 | -10 | 0
Passenger Cars | Diesel PHEV ~ Diesel | Large-SUV-Executive | Euro 6 d-temp | NOx | RANGE 2 | June | 0.121 | -1.948 | 11.415 | 5 | 45 | -10 | 0
Passenger Cars | Diesel PHEV ~ Diesel | Large-SUV-Executive | Euro 6 d-temp | NOx | RANGE 2 | July | 0.121 | -1.948 | 11.415 | 5 | 45 | -10 | 0
Passenger Cars | Diesel PHEV ~ Diesel | Large-SUV-Executive | Euro 6 d-temp | NOx | RANGE 2 | August | 0.121 | -1.948 | 11.415 | 5 | 45 | -10 | 0
Passenger Cars | Diesel PHEV ~ Diesel | Large-SUV-Executive | Euro 6 d-temp | NOx | RANGE 2 | September | 0.121 | -1.948 | 11.415 | 5 | 45 | -10 | 0
Passenger Cars | Diesel PHEV ~ Diesel | Large-SUV-Executive | Euro 6 d-temp | NOx | RANGE 2 | October | 0.121 | -1.948 | 11.415 | 5 | 45 | -10 | 0
Passenger Cars | Diesel PHEV ~ Diesel | Large-SUV-Executive | Euro 6 d-temp | NOx | RANGE 2 | November | 0.121 | -1.948 | 11.415 | 5 | 45 | -10 | 0
Passenger Cars | Diesel PHEV ~ Diesel | Large-SUV-Executive | Euro 6 d-temp | NOx | RANGE 2 | December | 0.121 | -1.948 | 11.415 | 5 | 45 | -10 | 0
Passenger Cars | Diesel PHEV ~ Diesel | Large-SUV-Executive | Euro 6 d/e | NOx | RANGE 1 | January | 0.048061 | 0 | 14.6608 | 5 | 45 | 0 | 50
Passenger Cars | Diesel PHEV ~ Diesel | Large-SUV-Executive | Euro 6 d/e | NOx | RANGE 1 | February | 0.048061 | 0 | 14.6608 | 5 | 45 | 0 | 50
Passenger Cars | Diesel PHEV ~ Diesel | Large-SUV-Executive | Euro 6 d/e | NOx | RANGE 1 | March | 0.048061 | 0 | 14.6608 | 5 | 45 | 0 | 50
Passenger Cars | Diesel PHEV ~ Diesel | Large-SUV-Executive | Euro 6 d/e | NOx | RANGE 1 | April | 0.048061 | 0 | 14.6608 | 5 | 45 | 0 | 50
Passenger Cars | Diesel PHEV ~ Diesel | Large-SUV-Executive | Euro 6 d/e | NOx | RANGE 1 | May | 0.048061 | 0 | 14.6608 | 5 | 45 | 0 | 50
Passenger Cars | Diesel PHEV ~ Diesel | Large-SUV-Executive | Euro 6 d/e | NOx | RANGE 1 | June | 0.048061 | 0 | 14.6608 | 5 | 45 | 0 | 50
Passenger Cars | Diesel PHEV ~ Diesel | Large-SUV-Executive | Euro 6 d/e | NOx | RANGE 1 | July | 0.048061 | 0 | 14.6608 | 5 | 45 | 0 | 50
Passenger Cars | Diesel PHEV ~ Diesel | Large-SUV-Executive | Euro 6 d/e | NOx | RANGE 1 | August | 0.048061 | 0 | 14.6608 | 5 | 45 | 0 | 50
Passenger Cars | Diesel PHEV ~ Diesel | Large-SUV-Executive | Euro 6 d/e | NOx | RANGE 1 | September | 0.048061 | 0 | 14.6608 | 5 | 45 | 0 | 50
Passenger Cars | Diesel PHEV ~ Diesel | Large-SUV-Executive | Euro 6 d/e | NOx | RANGE 1 | October | 0.048061 | 0 | 14.6608 | 5 | 45 | 0 | 50
Passenger Cars | Diesel PHEV ~ Diesel | Large-SUV-Executive | Euro 6 d/e | NOx | RANGE 1 | November | 0.048061 | 0 | 14.6608 | 5 | 45 | 0 | 50
Passenger Cars | Diesel PHEV ~ Diesel | Large-SUV-Executive | Euro 6 d/e | NOx | RANGE 1 | December | 0.048061 | 0 | 14.6608 | 5 | 45 | 0 | 50
Passenger Cars | Diesel PHEV ~ Diesel | Large-SUV-Executive | Euro 6 d/e | NOx | RANGE 2 | January | 0.151 | -2.435 | 14.019 | 5 | 45 | -10 | 0
Passenger Cars | Diesel PHEV ~ Diesel | Large-SUV-Executive | Euro 6 d/e | NOx | RANGE 2 | February | 0.151 | -2.435 | 14.019 | 5 | 45 | -10 | 0
Passenger Cars | Diesel PHEV ~ Diesel | Large-SUV-Executive | Euro 6 d/e | NOx | RANGE 2 | March | 0.151 | -2.435 | 14.019 | 5 | 45 | -10 | 0
Passenger Cars | Diesel PHEV ~ Diesel | Large-SUV-Executive | Euro 6 d/e | NOx | RANGE 2 | April | 0.151 | -2.435 | 14.019 | 5 | 45 | -10 | 0
Passenger Cars | Diesel PHEV ~ Diesel | Large-SUV-Executive | Euro 6 d/e | NOx | RANGE 2 | May | 0.151 | -2.435 | 14.019 | 5 | 45 | -10 | 0
Passenger Cars | Diesel PHEV ~ Diesel | Large-SUV-Executive | Euro 6 d/e | NOx | RANGE 2 | June | 0.151 | -2.435 | 14.019 | 5 | 45 | -10 | 0
Passenger Cars | Diesel PHEV ~ Diesel | Large-SUV-Executive | Euro 6 d/e | NOx | RANGE 2 | July | 0.151 | -2.435 | 14.019 | 5 | 45 | -10 | 0
Passenger Cars | Diesel PHEV ~ Diesel | Large-SUV-Executive | Euro 6 d/e | NOx | RANGE 2 | August | 0.151 | -2.435 | 14.019 | 5 | 45 | -10 | 0
Passenger Cars | Diesel PHEV ~ Diesel | Large-SUV-Executive | Euro 6 d/e | NOx | RANGE 2 | September | 0.151 | -2.435 | 14.019 | 5 | 45 | -10 | 0
Passenger Cars | Diesel PHEV ~ Diesel | Large-SUV-Executive | Euro 6 d/e | NOx | RANGE 2 | October | 0.151 | -2.435 | 14.019 | 5 | 45 | -10 | 0
Passenger Cars | Diesel PHEV ~ Diesel | Large-SUV-Executive | Euro 6 d/e | NOx | RANGE 2 | November | 0.151 | -2.435 | 14.019 | 5 | 45 | -10 | 0
Passenger Cars | Diesel PHEV ~ Diesel | Large-SUV-Executive | Euro 6 d/e | NOx | RANGE 2 | December | 0.151 | -2.435 | 14.019 | 5 | 45 | -10 | 0
Passenger Cars | Diesel PHEV ~ Diesel | Large-SUV-Executive | Euro 7 | NOx | RANGE 1 | January | 0.048061 | 0 | 14.6608 | 5 | 45 | 0 | 50
Passenger Cars | Diesel PHEV ~ Diesel | Large-SUV-Executive | Euro 7 | NOx | RANGE 1 | February | 0.048061 | 0 | 14.6608 | 5 | 45 | 0 | 50
Passenger Cars | Diesel PHEV ~ Diesel | Large-SUV-Executive | Euro 7 | NOx | RANGE 1 | March | 0.048061 | 0 | 14.6608 | 5 | 45 | 0 | 50
Passenger Cars | Diesel PHEV ~ Diesel | Large-SUV-Executive | Euro 7 | NOx | RANGE 1 | April | 0.048061 | 0 | 14.6608 | 5 | 45 | 0 | 50
Passenger Cars | Diesel PHEV ~ Diesel | Large-SUV-Executive | Euro 7 | NOx | RANGE 1 | May | 0.048061 | 0 | 14.6608 | 5 | 45 | 0 | 50
Passenger Cars | Diesel PHEV ~ Diesel | Large-SUV-Executive | Euro 7 | NOx | RANGE 1 | June | 0.048061 | 0 | 14.6608 | 5 | 45 | 0 | 50
Passenger Cars | Diesel PHEV ~ Diesel | Large-SUV-Executive | Euro 7 | NOx | RANGE 1 | July | 0.048061 | 0 | 14.6608 | 5 | 45 | 0 | 50
Passenger Cars | Diesel PHEV ~ Diesel | Large-SUV-Executive | Euro 7 | NOx | RANGE 1 | August | 0.048061 | 0 | 14.6608 | 5 | 45 | 0 | 50
Passenger Cars | Diesel PHEV ~ Diesel | Large-SUV-Executive | Euro 7 | NOx | RANGE 1 | September | 0.048061 | 0 | 14.6608 | 5 | 45 | 0 | 50
Passenger Cars | Diesel PHEV ~ Diesel | Large-SUV-Executive | Euro 7 | NOx | RANGE 1 | October | 0.048061 | 0 | 14.6608 | 5 | 45 | 0 | 50
Passenger Cars | Diesel PHEV ~ Diesel | Large-SUV-Executive | Euro 7 | NOx | RANGE 1 | November | 0.048061 | 0 | 14.6608 | 5 | 45 | 0 | 50
Passenger Cars | Diesel PHEV ~ Diesel | Large-SUV-Executive | Euro 7 | NOx | RANGE 1 | December | 0.048061 | 0 | 14.6608 | 5 | 45 | 0 | 50
Passenger Cars | Diesel PHEV ~ Diesel | Large-SUV-Executive | Euro 7 | NOx | RANGE 2 | January | 0.151 | -2.435 | 14.019 | 5 | 45 | -10 | 0
Passenger Cars | Diesel PHEV ~ Diesel | Large-SUV-Executive | Euro 7 | NOx | RANGE 2 | February | 0.151 | -2.435 | 14.019 | 5 | 45 | -10 | 0
Passenger Cars | Diesel PHEV ~ Diesel | Large-SUV-Executive | Euro 7 | NOx | RANGE 2 | March | 0.151 | -2.435 | 14.019 | 5 | 45 | -10 | 0
Passenger Cars | Diesel PHEV ~ Diesel | Large-SUV-Executive | Euro 7 | NOx | RANGE 2 | April | 0.151 | -2.435 | 14.019 | 5 | 45 | -10 | 0
Passenger Cars | Diesel PHEV ~ Diesel | Large-SUV-Executive | Euro 7 | NOx | RANGE 2 | May | 0.151 | -2.435 | 14.019 | 5 | 45 | -10 | 0
Passenger Cars | Diesel PHEV ~ Diesel | Large-SUV-Executive | Euro 7 | NOx | RANGE 2 | June | 0.151 | -2.435 | 14.019 | 5 | 45 | -10 | 0
Passenger Cars | Diesel PHEV ~ Diesel | Large-SUV-Executive | Euro 7 | NOx | RANGE 2 | July | 0.151 | -2.435 | 14.019 | 5 | 45 | -10 | 0
Passenger Cars | Diesel PHEV ~ Diesel | Large-SUV-Executive | Euro 7 | NOx | RANGE 2 | August | 0.151 | -2.435 | 14.019 | 5 | 45 | -10 | 0
Passenger Cars | Diesel PHEV ~ Diesel | Large-SUV-Executive | Euro 7 | NOx | RANGE 2 | September | 0.151 | -2.435 | 14.019 | 5 | 45 | -10 | 0
Passenger Cars | Diesel PHEV ~ Diesel | Large-SUV-Executive | Euro 7 | NOx | RANGE 2 | October | 0.151 | -2.435 | 14.019 | 5 | 45 | -10 | 0
Passenger Cars | Diesel PHEV ~ Diesel | Large-SUV-Executive | Euro 7 | NOx | RANGE 2 | November | 0.151 | -2.435 | 14.019 | 5 | 45 | -10 | 0
Passenger Cars | Diesel PHEV ~ Diesel | Large-SUV-Executive | Euro 7 | NOx | RANGE 2 | December | 0.151 | -2.435 | 14.019 | 5 | 45 | -10 | 0
Passenger Cars | LPG Bifuel ~ LPG | Mini | Euro 4 | NOx | RANGE 1 | January | 0.0458 | 0.00747 | 0.764 | 5 | 25 | -20 | 50
Passenger Cars | LPG Bifuel ~ LPG | Mini | Euro 4 | NOx | RANGE 1 | February | 0.0458 | 0.00747 | 0.764 | 5 | 25 | -20 | 50
Passenger Cars | LPG Bifuel ~ LPG | Mini | Euro 4 | NOx | RANGE 1 | March | 0.0458 | 0.00747 | 0.764 | 5 | 25 | -20 | 50
Passenger Cars | LPG Bifuel ~ LPG | Mini | Euro 4 | NOx | RANGE 1 | April | 0.0458 | 0.00747 | 0.764 | 5 | 25 | -20 | 50
Passenger Cars | LPG Bifuel ~ LPG | Mini | Euro 4 | NOx | RANGE 1 | May | 0.0458 | 0.00747 | 0.764 | 5 | 25 | -20 | 50
Passenger Cars | LPG Bifuel ~ LPG | Mini | Euro 4 | NOx | RANGE 1 | June | 0.0458 | 0.00747 | 0.764 | 5 | 25 | -20 | 50
Passenger Cars | LPG Bifuel ~ LPG | Mini | Euro 4 | NOx | RANGE 1 | July | 0.0458 | 0.00747 | 0.764 | 5 | 25 | -20 | 50
Passenger Cars | LPG Bifuel ~ LPG | Mini | Euro 4 | NOx | RANGE 1 | August | 0.0458 | 0.00747 | 0.764 | 5 | 25 | -20 | 50
Passenger Cars | LPG Bifuel ~ LPG | Mini | Euro 4 | NOx | RANGE 1 | September | 0.0458 | 0.00747 | 0.764 | 5 | 25 | -20 | 50
Passenger Cars | LPG Bifuel ~ LPG | Mini | Euro 4 | NOx | RANGE 1 | October | 0.0458 | 0.00747 | 0.764 | 5 | 25 | -20 | 50
Passenger Cars | LPG Bifuel ~ LPG | Mini | Euro 4 | NOx | RANGE 1 | November | 0.0458 | 0.00747 | 0.764 | 5 | 25 | -20 | 50
Passenger Cars | LPG Bifuel ~ LPG | Mini | Euro 4 | NOx | RANGE 1 | December | 0.0458 | 0.00747 | 0.764 | 5 | 25 | -20 | 50
Passenger Cars | LPG Bifuel ~ LPG | Mini | Euro 4 | NOx | RANGE 2 | January | 0.0484 | 0.0228 | 0.685 | 25 | 45 | -20 | 50
Passenger Cars | LPG Bifuel ~ LPG | Mini | Euro 4 | NOx | RANGE 2 | February | 0.0484 | 0.0228 | 0.685 | 25 | 45 | -20 | 50
Passenger Cars | LPG Bifuel ~ LPG | Mini | Euro 4 | NOx | RANGE 2 | March | 0.0484 | 0.0228 | 0.685 | 25 | 45 | -20 | 50
Passenger Cars | LPG Bifuel ~ LPG | Mini | Euro 4 | NOx | RANGE 2 | April | 0.0484 | 0.0228 | 0.685 | 25 | 45 | -20 | 50
Passenger Cars | LPG Bifuel ~ LPG | Mini | Euro 4 | NOx | RANGE 2 | May | 0.0484 | 0.0228 | 0.685 | 25 | 45 | -20 | 50
Passenger Cars | LPG Bifuel ~ LPG | Mini | Euro 4 | NOx | RANGE 2 | June | 0.0484 | 0.0228 | 0.685 | 25 | 45 | -20 | 50
Passenger Cars | LPG Bifuel ~ LPG | Mini | Euro 4 | NOx | RANGE 2 | July | 0.0484 | 0.0228 | 0.685 | 25 | 45 | -20 | 50
Passenger Cars | LPG Bifuel ~ LPG | Mini | Euro 4 | NOx | RANGE 2 | August | 0.0484 | 0.0228 | 0.685 | 25 | 45 | -20 | 50
Passenger Cars | LPG Bifuel ~ LPG | Mini | Euro 4 | NOx | RANGE 2 | September | 0.0484 | 0.0228 | 0.685 | 25 | 45 | -20 | 50
Passenger Cars | LPG Bifuel ~ LPG | Mini | Euro 4 | NOx | RANGE 2 | October | 0.0484 | 0.0228 | 0.685 | 25 | 45 | -20 | 50
Passenger Cars | LPG Bifuel ~ LPG | Mini | Euro 4 | NOx | RANGE 2 | November | 0.0484 | 0.0228 | 0.685 | 25 | 45 | -20 | 50
Passenger Cars | LPG Bifuel ~ LPG | Mini | Euro 4 | NOx | RANGE 2 | December | 0.0484 | 0.0228 | 0.685 | 25 | 45 | -20 | 50
Passenger Cars | LPG Bifuel ~ Petrol | Mini | Euro 4 | NOx | RANGE 1 | January | 0.0461 | 0.00738 | 0.755 | 5 | 25 | -20 | 50
Passenger Cars | LPG Bifuel ~ Petrol | Mini | Euro 4 | NOx | RANGE 1 | February | 0.0461 | 0.00738 | 0.755 | 5 | 25 | -20 | 50
Passenger Cars | LPG Bifuel ~ Petrol | Mini | Euro 4 | NOx | RANGE 1 | March | 0.0461 | 0.00738 | 0.755 | 5 | 25 | -20 | 50
Passenger Cars | LPG Bifuel ~ Petrol | Mini | Euro 4 | NOx | RANGE 1 | April | 0.0461 | 0.00738 | 0.755 | 5 | 25 | -20 | 50
Passenger Cars | LPG Bifuel ~ Petrol | Mini | Euro 4 | NOx | RANGE 1 | May | 0.0461 | 0.00738 | 0.755 | 5 | 25 | -20 | 50
Passenger Cars | LPG Bifuel ~ Petrol | Mini | Euro 4 | NOx | RANGE 1 | June | 0.0461 | 0.00738 | 0.755 | 5 | 25 | -20 | 50
Passenger Cars | LPG Bifuel ~ Petrol | Mini | Euro 4 | NOx | RANGE 1 | July | 0.0461 | 0.00738 | 0.755 | 5 | 25 | -20 | 50
Passenger Cars | LPG Bifuel ~ Petrol | Mini | Euro 4 | NOx | RANGE 1 | August | 0.0461 | 0.00738 | 0.755 | 5 | 25 | -20 | 50
Passenger Cars | LPG Bifuel ~ Petrol | Mini | Euro 4 | NOx | RANGE 1 | September | 0.0461 | 0.00738 | 0.755 | 5 | 25 | -20 | 50
Passenger Cars | LPG Bifuel ~ Petrol | Mini | Euro 4 | NOx | RANGE 1 | October | 0.0461 | 0.00738 | 0.755 | 5 | 25 | -20 | 50
Passenger Cars | LPG Bifuel ~ Petrol | Mini | Euro 4 | NOx | RANGE 1 | November | 0.0461 | 0.00738 | 0.755 | 5 | 25 | -20 | 50
Passenger Cars | LPG Bifuel ~ Petrol | Mini | Euro 4 | NOx | RANGE 1 | December | 0.0461 | 0.00738 | 0.755 | 5 | 25 | -20 | 50
Passenger Cars | LPG Bifuel ~ Petrol | Mini | Euro 4 | NOx | RANGE 2 | January | 0.0513 | 0.0234 | 0.616 | 25 | 45 | -20 | 50
Passenger Cars | LPG Bifuel ~ Petrol | Mini | Euro 4 | NOx | RANGE 2 | February | 0.0513 | 0.0234 | 0.616 | 25 | 45 | -20 | 50
Passenger Cars | LPG Bifuel ~ Petrol | Mini | Euro 4 | NOx | RANGE 2 | March | 0.0513 | 0.0234 | 0.616 | 25 | 45 | -20 | 50
Passenger Cars | LPG Bifuel ~ Petrol | Mini | Euro 4 | NOx | RANGE 2 | April | 0.0513 | 0.0234 | 0.616 | 25 | 45 | -20 | 50
Passenger Cars | LPG Bifuel ~ Petrol | Mini | Euro 4 | NOx | RANGE 2 | May | 0.0513 | 0.0234 | 0.616 | 25 | 45 | -20 | 50
Passenger Cars | LPG Bifuel ~ Petrol | Mini | Euro 4 | NOx | RANGE 2 | June | 0.0513 | 0.0234 | 0.616 | 25 | 45 | -20 | 50
Passenger Cars | LPG Bifuel ~ Petrol | Mini | Euro 4 | NOx | RANGE 2 | July | 0.0513 | 0.0234 | 0.616 | 25 | 45 | -20 | 50
Passenger Cars | LPG Bifuel ~ Petrol | Mini | Euro 4 | NOx | RANGE 2 | August | 0.0513 | 0.0234 | 0.616 | 25 | 45 | -20 | 50
Passenger Cars | LPG Bifuel ~ Petrol | Mini | Euro 4 | NOx | RANGE 2 | September | 0.0513 | 0.0234 | 0.616 | 25 | 45 | -20 | 50
Passenger Cars | LPG Bifuel ~ Petrol | Mini | Euro 4 | NOx | RANGE 2 | October | 0.0513 | 0.0234 | 0.616 | 25 | 45 | -20 | 50
Passenger Cars | LPG Bifuel ~ Petrol | Mini | Euro 4 | NOx | RANGE 2 | November | 0.0513 | 0.0234 | 0.616 | 25 | 45 | -20 | 50
Passenger Cars | LPG Bifuel ~ Petrol | Mini | Euro 4 | NOx | RANGE 2 | December | 0.0513 | 0.0234 | 0.616 | 25 | 45 | -20 | 50
Passenger Cars | LPG Bifuel ~ LPG | Mini | Euro 5 | NOx | RANGE 1 | January | 0.0458 | 0.00747 | 0.764 | 5 | 25 | -20 | 50
Passenger Cars | LPG Bifuel ~ LPG | Mini | Euro 5 | NOx | RANGE 1 | February | 0.0458 | 0.00747 | 0.764 | 5 | 25 | -20 | 50
Passenger Cars | LPG Bifuel ~ LPG | Mini | Euro 5 | NOx | RANGE 1 | March | 0.0458 | 0.00747 | 0.764 | 5 | 25 | -20 | 50
Passenger Cars | LPG Bifuel ~ LPG | Mini | Euro 5 | NOx | RANGE 1 | April | 0.0458 | 0.00747 | 0.764 | 5 | 25 | -20 | 50
Passenger Cars | LPG Bifuel ~ LPG | Mini | Euro 5 | NOx | RANGE 1 | May | 0.0458 | 0.00747 | 0.764 | 5 | 25 | -20 | 50
Passenger Cars | LPG Bifuel ~ LPG | Mini | Euro 5 | NOx | RANGE 1 | June | 0.0458 | 0.00747 | 0.764 | 5 | 25 | -20 | 50
Passenger Cars | LPG Bifuel ~ LPG | Mini | Euro 5 | NOx | RANGE 1 | July | 0.0458 | 0.00747 | 0.764 | 5 | 25 | -20 | 50
Passenger Cars | LPG Bifuel ~ LPG | Mini | Euro 5 | NOx | RANGE 1 | August | 0.0458 | 0.00747 | 0.764 | 5 | 25 | -20 | 50
Passenger Cars | LPG Bifuel ~ LPG | Mini | Euro 5 | NOx | RANGE 1 | September | 0.0458 | 0.00747 | 0.764 | 5 | 25 | -20 | 50
Passenger Cars | LPG Bifuel ~ LPG | Mini | Euro 5 | NOx | RANGE 1 | October | 0.0458 | 0.00747 | 0.764 | 5 | 25 | -20 | 50
Passenger Cars | LPG Bifuel ~ LPG | Mini | Euro 5 | NOx | RANGE 1 | November | 0.0458 | 0.00747 | 0.764 | 5 | 25 | -20 | 50
Passenger Cars | LPG Bifuel ~ LPG | Mini | Euro 5 | NOx | RANGE 1 | December | 0.0458 | 0.00747 | 0.764 | 5 | 25 | -20 | 50
Passenger Cars | LPG Bifuel ~ LPG | Mini | Euro 5 | NOx | RANGE 2 | January | 0.0484 | 0.0228 | 0.685 | 25 | 45 | -20 | 50
Passenger Cars | LPG Bifuel ~ LPG | Mini | Euro 5 | NOx | RANGE 2 | February | 0.0484 | 0.0228 | 0.685 | 25 | 45 | -20 | 50
Passenger Cars | LPG Bifuel ~ LPG | Mini | Euro 5 | NOx | RANGE 2 | March | 0.0484 | 0.0228 | 0.685 | 25 | 45 | -20 | 50
Passenger Cars | LPG Bifuel ~ LPG | Mini | Euro 5 | NOx | RANGE 2 | April | 0.0484 | 0.0228 | 0.685 | 25 | 45 | -20 | 50
Passenger Cars | LPG Bifuel ~ LPG | Mini | Euro 5 | NOx | RANGE 2 | May | 0.0484 | 0.0228 | 0.685 | 25 | 45 | -20 | 50
Passenger Cars | LPG Bifuel ~ LPG | Mini | Euro 5 | NOx | RANGE 2 | June | 0.0484 | 0.0228 | 0.685 | 25 | 45 | -20 | 50
Passenger Cars | LPG Bifuel ~ LPG | Mini | Euro 5 | NOx | RANGE 2 | July | 0.0484 | 0.0228 | 0.685 | 25 | 45 | -20 | 50
Passenger Cars | LPG Bifuel ~ LPG | Mini | Euro 5 | NOx | RANGE 2 | August | 0.0484 | 0.0228 | 0.685 | 25 | 45 | -20 | 50
Passenger Cars | LPG Bifuel ~ LPG | Mini | Euro 5 | NOx | RANGE 2 | September | 0.0484 | 0.0228 | 0.685 | 25 | 45 | -20 | 50
Passenger Cars | LPG Bifuel ~ LPG | Mini | Euro 5 | NOx | RANGE 2 | October | 0.0484 | 0.0228 | 0.685 | 25 | 45 | -20 | 50
Passenger Cars | LPG Bifuel ~ LPG | Mini | Euro 5 | NOx | RANGE 2 | November | 0.0484 | 0.0228 | 0.685 | 25 | 45 | -20 | 50
Passenger Cars | LPG Bifuel ~ LPG | Mini | Euro 5 | NOx | RANGE 2 | December | 0.0484 | 0.0228 | 0.685 | 25 | 45 | -20 | 50
Passenger Cars | LPG Bifuel ~ Petrol | Mini | Euro 5 | NOx | RANGE 1 | January | 0.0461 | 0.00738 | 0.755 | 5 | 25 | -20 | 50
Passenger Cars | LPG Bifuel ~ Petrol | Mini | Euro 5 | NOx | RANGE 1 | February | 0.0461 | 0.00738 | 0.755 | 5 | 25 | -20 | 50
Passenger Cars | LPG Bifuel ~ Petrol | Mini | Euro 5 | NOx | RANGE 1 | March | 0.0461 | 0.00738 | 0.755 | 5 | 25 | -20 | 50
Passenger Cars | LPG Bifuel ~ Petrol | Mini | Euro 5 | NOx | RANGE 1 | April | 0.0461 | 0.00738 | 0.755 | 5 | 25 | -20 | 50
Passenger Cars | LPG Bifuel ~ Petrol | Mini | Euro 5 | NOx | RANGE 1 | May | 0.0461 | 0.00738 | 0.755 | 5 | 25 | -20 | 50
Passenger Cars | LPG Bifuel ~ Petrol | Mini | Euro 5 | NOx | RANGE 1 | June | 0.0461 | 0.00738 | 0.755 | 5 | 25 | -20 | 50
Passenger Cars | LPG Bifuel ~ Petrol | Mini | Euro 5 | NOx | RANGE 1 | July | 0.0461 | 0.00738 | 0.755 | 5 | 25 | -20 | 50
Passenger Cars | LPG Bifuel ~ Petrol | Mini | Euro 5 | NOx | RANGE 1 | August | 0.0461 | 0.00738 | 0.755 | 5 | 25 | -20 | 50
Passenger Cars | LPG Bifuel ~ Petrol | Mini | Euro 5 | NOx | RANGE 1 | September | 0.0461 | 0.00738 | 0.755 | 5 | 25 | -20 | 50
Passenger Cars | LPG Bifuel ~ Petrol | Mini | Euro 5 | NOx | RANGE 1 | October | 0.0461 | 0.00738 | 0.755 | 5 | 25 | -20 | 50
Passenger Cars | LPG Bifuel ~ Petrol | Mini | Euro 5 | NOx | RANGE 1 | November | 0.0461 | 0.00738 | 0.755 | 5 | 25 | -20 | 50
Passenger Cars | LPG Bifuel ~ Petrol | Mini | Euro 5 | NOx | RANGE 1 | December | 0.0461 | 0.00738 | 0.755 | 5 | 25 | -20 | 50
Passenger Cars | LPG Bifuel ~ Petrol | Mini | Euro 5 | NOx | RANGE 2 | January | 0.0513 | 0.0234 | 0.616 | 25 | 45 | -20 | 50
Passenger Cars | LPG Bifuel ~ Petrol | Mini | Euro 5 | NOx | RANGE 2 | February | 0.0513 | 0.0234 | 0.616 | 25 | 45 | -20 | 50
Passenger Cars | LPG Bifuel ~ Petrol | Mini | Euro 5 | NOx | RANGE 2 | March | 0.0513 | 0.0234 | 0.616 | 25 | 45 | -20 | 50
Passenger Cars | LPG Bifuel ~ Petrol | Mini | Euro 5 | NOx | RANGE 2 | April | 0.0513 | 0.0234 | 0.616 | 25 | 45 | -20 | 50
Passenger Cars | LPG Bifuel ~ Petrol | Mini | Euro 5 | NOx | RANGE 2 | May | 0.0513 | 0.0234 | 0.616 | 25 | 45 | -20 | 50
Passenger Cars | LPG Bifuel ~ Petrol | Mini | Euro 5 | NOx | RANGE 2 | June | 0.0513 | 0.0234 | 0.616 | 25 | 45 | -20 | 50
Passenger Cars | LPG Bifuel ~ Petrol | Mini | Euro 5 | NOx | RANGE 2 | July | 0.0513 | 0.0234 | 0.616 | 25 | 45 | -20 | 50
Passenger Cars | LPG Bifuel ~ Petrol | Mini | Euro 5 | NOx | RANGE 2 | August | 0.0513 | 0.0234 | 0.616 | 25 | 45 | -20 | 50
Passenger Cars | LPG Bifuel ~ Petrol | Mini | Euro 5 | NOx | RANGE 2 | September | 0.0513 | 0.0234 | 0.616 | 25 | 45 | -20 | 50
Passenger Cars | LPG Bifuel ~ Petrol | Mini | Euro 5 | NOx | RANGE 2 | October | 0.0513 | 0.0234 | 0.616 | 25 | 45 | -20 | 50
Passenger Cars | LPG Bifuel ~ Petrol | Mini | Euro 5 | NOx | RANGE 2 | November | 0.0513 | 0.0234 | 0.616 | 25 | 45 | -20 | 50
Passenger Cars | LPG Bifuel ~ Petrol | Mini | Euro 5 | NOx | RANGE 2 | December | 0.0513 | 0.0234 | 0.616 | 25 | 45 | -20 | 50
Passenger Cars | LPG Bifuel ~ LPG | Mini | Euro 6 a/b/c | NOx | RANGE 1 | January | 0.0458 | 0.00747 | 0.764 | 5 | 25 | -20 | 50
Passenger Cars | LPG Bifuel ~ LPG | Mini | Euro 6 a/b/c | NOx | RANGE 1 | February | 0.0458 | 0.00747 | 0.764 | 5 | 25 | -20 | 50
Passenger Cars | LPG Bifuel ~ LPG | Mini | Euro 6 a/b/c | NOx | RANGE 1 | March | 0.0458 | 0.00747 | 0.764 | 5 | 25 | -20 | 50
Passenger Cars | LPG Bifuel ~ LPG | Mini | Euro 6 a/b/c | NOx | RANGE 1 | April | 0.0458 | 0.00747 | 0.764 | 5 | 25 | -20 | 50
Passenger Cars | LPG Bifuel ~ LPG | Mini | Euro 6 a/b/c | NOx | RANGE 1 | May | 0.0458 | 0.00747 | 0.764 | 5 | 25 | -20 | 50
Passenger Cars | LPG Bifuel ~ LPG | Mini | Euro 6 a/b/c | NOx | RANGE 1 | June | 0.0458 | 0.00747 | 0.764 | 5 | 25 | -20 | 50
Passenger Cars | LPG Bifuel ~ LPG | Mini | Euro 6 a/b/c | NOx | RANGE 1 | July | 0.0458 | 0.00747 | 0.764 | 5 | 25 | -20 | 50
Passenger Cars | LPG Bifuel ~ LPG | Mini | Euro 6 a/b/c | NOx | RANGE 1 | August | 0.0458 | 0.00747 | 0.764 | 5 | 25 | -20 | 50
Passenger Cars | LPG Bifuel ~ LPG | Mini | Euro 6 a/b/c | NOx | RANGE 1 | September | 0.0458 | 0.00747 | 0.764 | 5 | 25 | -20 | 50
Passenger Cars | LPG Bifuel ~ LPG | Mini | Euro 6 a/b/c | NOx | RANGE 1 | October | 0.0458 | 0.00747 | 0.764 | 5 | 25 | -20 | 50
Passenger Cars | LPG Bifuel ~ LPG | Mini | Euro 6 a/b/c | NOx | RANGE 1 | November | 0.0458 | 0.00747 | 0.764 | 5 | 25 | -20 | 50
Passenger Cars | LPG Bifuel ~ LPG | Mini | Euro 6 a/b/c | NOx | RANGE 1 | December | 0.0458 | 0.00747 | 0.764 | 5 | 25 | -20 | 50
Passenger Cars | LPG Bifuel ~ LPG | Mini | Euro 6 a/b/c | NOx | RANGE 2 | January | 0.0484 | 0.0228 | 0.685 | 25 | 45 | -20 | 50
Passenger Cars | LPG Bifuel ~ LPG | Mini | Euro 6 a/b/c | NOx | RANGE 2 | February | 0.0484 | 0.0228 | 0.685 | 25 | 45 | -20 | 50
Passenger Cars | LPG Bifuel ~ LPG | Mini | Euro 6 a/b/c | NOx | RANGE 2 | March | 0.0484 | 0.0228 | 0.685 | 25 | 45 | -20 | 50
Passenger Cars | LPG Bifuel ~ LPG | Mini | Euro 6 a/b/c | NOx | RANGE 2 | April | 0.0484 | 0.0228 | 0.685 | 25 | 45 | -20 | 50
Passenger Cars | LPG Bifuel ~ LPG | Mini | Euro 6 a/b/c | NOx | RANGE 2 | May | 0.0484 | 0.0228 | 0.685 | 25 | 45 | -20 | 50
Passenger Cars | LPG Bifuel ~ LPG | Mini | Euro 6 a/b/c | NOx | RANGE 2 | June | 0.0484 | 0.0228 | 0.685 | 25 | 45 | -20 | 50
Passenger Cars | LPG Bifuel ~ LPG | Mini | Euro 6 a/b/c | NOx | RANGE 2 | July | 0.0484 | 0.0228 | 0.685 | 25 | 45 | -20 | 50
Passenger Cars | LPG Bifuel ~ LPG | Mini | Euro 6 a/b/c | NOx | RANGE 2 | August | 0.0484 | 0.0228 | 0.685 | 25 | 45 | -20 | 50
Passenger Cars | LPG Bifuel ~ LPG | Mini | Euro 6 a/b/c | NOx | RANGE 2 | September | 0.0484 | 0.0228 | 0.685 | 25 | 45 | -20 | 50
Passenger Cars | LPG Bifuel ~ LPG | Mini | Euro 6 a/b/c | NOx | RANGE 2 | October | 0.0484 | 0.0228 | 0.685 | 25 | 45 | -20 | 50
Passenger Cars | LPG Bifuel ~ LPG | Mini | Euro 6 a/b/c | NOx | RANGE 2 | November | 0.0484 | 0.0228 | 0.685 | 25 | 45 | -20 | 50
Passenger Cars | LPG Bifuel ~ LPG | Mini | Euro 6 a/b/c | NOx | RANGE 2 | December | 0.0484 | 0.0228 | 0.685 | 25 | 45 | -20 | 50
Passenger Cars | LPG Bifuel ~ Petrol | Mini | Euro 6 a/b/c | NOx | RANGE 1 | January | 0.088586 | 0 | 7.257 | 5 | 45 | 0 | 50
Passenger Cars | LPG Bifuel ~ Petrol | Mini | Euro 6 a/b/c | NOx | RANGE 1 | February | 0.088586 | 0 | 7.257 | 5 | 45 | 0 | 50
Passenger Cars | LPG Bifuel ~ Petrol | Mini | Euro 6 a/b/c | NOx | RANGE 1 | March | 0.088586 | 0 | 7.257 | 5 | 45 | 0 | 50
Passenger Cars | LPG Bifuel ~ Petrol | Mini | Euro 6 a/b/c | NOx | RANGE 1 | April | 0.088586 | 0 | 7.257 | 5 | 45 | 0 | 50
Passenger Cars | LPG Bifuel ~ Petrol | Mini | Euro 6 a/b/c | NOx | RANGE 1 | May | 0.088586 | 0 | 7.257 | 5 | 45 | 0 | 50
Passenger Cars | LPG Bifuel ~ Petrol | Mini | Euro 6 a/b/c | NOx | RANGE 1 | June | 0.088586 | 0 | 7.257 | 5 | 45 | 0 | 50
Passenger Cars | LPG Bifuel ~ Petrol | Mini | Euro 6 a/b/c | NOx | RANGE 1 | July | 0.088586 | 0 | 7.257 | 5 | 45 | 0 | 50
Passenger Cars | LPG Bifuel ~ Petrol | Mini | Euro 6 a/b/c | NOx | RANGE 1 | August | 0.088586 | 0 | 7.257 | 5 | 45 | 0 | 50
Passenger Cars | LPG Bifuel ~ Petrol | Mini | Euro 6 a/b/c | NOx | RANGE 1 | September | 0.088586 | 0 | 7.257 | 5 | 45 | 0 | 50
Passenger Cars | LPG Bifuel ~ Petrol | Mini | Euro 6 a/b/c | NOx | RANGE 1 | October | 0.088586 | 0 | 7.257 | 5 | 45 | 0 | 50
Passenger Cars | LPG Bifuel ~ Petrol | Mini | Euro 6 a/b/c | NOx | RANGE 1 | November | 0.088586 | 0 | 7.257 | 5 | 45 | 0 | 50
Passenger Cars | LPG Bifuel ~ Petrol | Mini | Euro 6 a/b/c | NOx | RANGE 1 | December | 0.088586 | 0 | 7.257 | 5 | 45 | 0 | 50
Passenger Cars | LPG Bifuel ~ Petrol | Mini | Euro 6 a/b/c | NOx | RANGE 2 | January | 0.097414 | -0.18073 | 5.6515 | 5 | 45 | -30 | 0
Passenger Cars | LPG Bifuel ~ Petrol | Mini | Euro 6 a/b/c | NOx | RANGE 2 | February | 0.097414 | -0.18073 | 5.6515 | 5 | 45 | -30 | 0
Passenger Cars | LPG Bifuel ~ Petrol | Mini | Euro 6 a/b/c | NOx | RANGE 2 | March | 0.097414 | -0.18073 | 5.6515 | 5 | 45 | -30 | 0
Passenger Cars | LPG Bifuel ~ Petrol | Mini | Euro 6 a/b/c | NOx | RANGE 2 | April | 0.097414 | -0.18073 | 5.6515 | 5 | 45 | -30 | 0
Passenger Cars | LPG Bifuel ~ Petrol | Mini | Euro 6 a/b/c | NOx | RANGE 2 | May | 0.097414 | -0.18073 | 5.6515 | 5 | 45 | -30 | 0
Passenger Cars | LPG Bifuel ~ Petrol | Mini | Euro 6 a/b/c | NOx | RANGE 2 | June | 0.097414 | -0.18073 | 5.6515 | 5 | 45 | -30 | 0
Passenger Cars | LPG Bifuel ~ Petrol | Mini | Euro 6 a/b/c | NOx | RANGE 2 | July | 0.097414 | -0.18073 | 5.6515 | 5 | 45 | -30 | 0
Passenger Cars | LPG Bifuel ~ Petrol | Mini | Euro 6 a/b/c | NOx | RANGE 2 | August | 0.097414 | -0.18073 | 5.6515 | 5 | 45 | -30 | 0
Passenger Cars | LPG Bifuel ~ Petrol | Mini | Euro 6 a/b/c | NOx | RANGE 2 | September | 0.097414 | -0.18073 | 5.6515 | 5 | 45 | -30 | 0
Passenger Cars | LPG Bifuel ~ Petrol | Mini | Euro 6 a/b/c | NOx | RANGE 2 | October | 0.097414 | -0.18073 | 5.6515 | 5 | 45 | -30 | 0
Passenger Cars | LPG Bifuel ~ Petrol | Mini | Euro 6 a/b/c | NOx | RANGE 2 | November | 0.097414 | -0.18073 | 5.6515 | 5 | 45 | -30 | 0
Passenger Cars | LPG Bifuel ~ Petrol | Mini | Euro 6 a/b/c | NOx | RANGE 2 | December | 0.097414 | -0.18073 | 5.6515 | 5 | 45 | -30 | 0
Passenger Cars | LPG Bifuel ~ LPG | Mini | Euro 6 d-temp | NOx | RANGE 1 | January | 0.0458 | 0.00747 | 0.764 | 5 | 25 | -20 | 50
Passenger Cars | LPG Bifuel ~ LPG | Mini | Euro 6 d-temp | NOx | RANGE 1 | February | 0.0458 | 0.00747 | 0.764 | 5 | 25 | -20 | 50
Passenger Cars | LPG Bifuel ~ LPG | Mini | Euro 6 d-temp | NOx | RANGE 1 | March | 0.0458 | 0.00747 | 0.764 | 5 | 25 | -20 | 50
Passenger Cars | LPG Bifuel ~ LPG | Mini | Euro 6 d-temp | NOx | RANGE 1 | April | 0.0458 | 0.00747 | 0.764 | 5 | 25 | -20 | 50
Passenger Cars | LPG Bifuel ~ LPG | Mini | Euro 6 d-temp | NOx | RANGE 1 | May | 0.0458 | 0.00747 | 0.764 | 5 | 25 | -20 | 50
Passenger Cars | LPG Bifuel ~ LPG | Mini | Euro 6 d-temp | NOx | RANGE 1 | June | 0.0458 | 0.00747 | 0.764 | 5 | 25 | -20 | 50
Passenger Cars | LPG Bifuel ~ LPG | Mini | Euro 6 d-temp | NOx | RANGE 1 | July | 0.0458 | 0.00747 | 0.764 | 5 | 25 | -20 | 50
Passenger Cars | LPG Bifuel ~ LPG | Mini | Euro 6 d-temp | NOx | RANGE 1 | August | 0.0458 | 0.00747 | 0.764 | 5 | 25 | -20 | 50
Passenger Cars | LPG Bifuel ~ LPG | Mini | Euro 6 d-temp | NOx | RANGE 1 | September | 0.0458 | 0.00747 | 0.764 | 5 | 25 | -20 | 50
Passenger Cars | LPG Bifuel ~ LPG | Mini | Euro 6 d-temp | NOx | RANGE 1 | October | 0.0458 | 0.00747 | 0.764 | 5 | 25 | -20 | 50
Passenger Cars | LPG Bifuel ~ LPG | Mini | Euro 6 d-temp | NOx | RANGE 1 | November | 0.0458 | 0.00747 | 0.764 | 5 | 25 | -20 | 50
Passenger Cars | LPG Bifuel ~ LPG | Mini | Euro 6 d-temp | NOx | RANGE 1 | December | 0.0458 | 0.00747 | 0.764 | 5 | 25 | -20 | 50
Passenger Cars | LPG Bifuel ~ LPG | Mini | Euro 6 d-temp | NOx | RANGE 2 | January | 0.0484 | 0.0228 | 0.685 | 25 | 45 | -20 | 50
Passenger Cars | LPG Bifuel ~ LPG | Mini | Euro 6 d-temp | NOx | RANGE 2 | February | 0.0484 | 0.0228 | 0.685 | 25 | 45 | -20 | 50
Passenger Cars | LPG Bifuel ~ LPG | Mini | Euro 6 d-temp | NOx | RANGE 2 | March | 0.0484 | 0.0228 | 0.685 | 25 | 45 | -20 | 50
Passenger Cars | LPG Bifuel ~ LPG | Mini | Euro 6 d-temp | NOx | RANGE 2 | April | 0.0484 | 0.0228 | 0.685 | 25 | 45 | -20 | 50
Passenger Cars | LPG Bifuel ~ LPG | Mini | Euro 6 d-temp | NOx | RANGE 2 | May | 0.0484 | 0.0228 | 0.685 | 25 | 45 | -20 | 50
Passenger Cars | LPG Bifuel ~ LPG | Mini | Euro 6 d-temp | NOx | RANGE 2 | June | 0.0484 | 0.0228 | 0.685 | 25 | 45 | -20 | 50
Passenger Cars | LPG Bifuel ~ LPG | Mini | Euro 6 d-temp | NOx | RANGE 2 | July | 0.0484 | 0.0228 | 0.685 | 25 | 45 | -20 | 50
Passenger Cars | LPG Bifuel ~ LPG | Mini | Euro 6 d-temp | NOx | RANGE 2 | August | 0.0484 | 0.0228 | 0.685 | 25 | 45 | -20 | 50
Passenger Cars | LPG Bifuel ~ LPG | Mini | Euro 6 d-temp | NOx | RANGE 2 | September | 0.0484 | 0.0228 | 0.685 | 25 | 45 | -20 | 50
Passenger Cars | LPG Bifuel ~ LPG | Mini | Euro 6 d-temp | NOx | RANGE 2 | October | 0.0484 | 0.0228 | 0.685 | 25 | 45 | -20 | 50
Passenger Cars | LPG Bifuel ~ LPG | Mini | Euro 6 d-temp | NOx | RANGE 2 | November | 0.0484 | 0.0228 | 0.685 | 25 | 45 | -20 | 50
Passenger Cars | LPG Bifuel ~ LPG | Mini | Euro 6 d-temp | NOx | RANGE 2 | December | 0.0484 | 0.0228 | 0.685 | 25 | 45 | -20 | 50
Passenger Cars | LPG Bifuel ~ Petrol | Mini | Euro 6 d-temp | NOx | RANGE 1 | January | 0.088586 | 0 | 7.257 | 5 | 45 | 0 | 50
Passenger Cars | LPG Bifuel ~ Petrol | Mini | Euro 6 d-temp | NOx | RANGE 1 | February | 0.088586 | 0 | 7.257 | 5 | 45 | 0 | 50
Passenger Cars | LPG Bifuel ~ Petrol | Mini | Euro 6 d-temp | NOx | RANGE 1 | March | 0.088586 | 0 | 7.257 | 5 | 45 | 0 | 50
Passenger Cars | LPG Bifuel ~ Petrol | Mini | Euro 6 d-temp | NOx | RANGE 1 | April | 0.088586 | 0 | 7.257 | 5 | 45 | 0 | 50
Passenger Cars | LPG Bifuel ~ Petrol | Mini | Euro 6 d-temp | NOx | RANGE 1 | May | 0.088586 | 0 | 7.257 | 5 | 45 | 0 | 50
Passenger Cars | LPG Bifuel ~ Petrol | Mini | Euro 6 d-temp | NOx | RANGE 1 | June | 0.088586 | 0 | 7.257 | 5 | 45 | 0 | 50
Passenger Cars | LPG Bifuel ~ Petrol | Mini | Euro 6 d-temp | NOx | RANGE 1 | July | 0.088586 | 0 | 7.257 | 5 | 45 | 0 | 50
Passenger Cars | LPG Bifuel ~ Petrol | Mini | Euro 6 d-temp | NOx | RANGE 1 | August | 0.088586 | 0 | 7.257 | 5 | 45 | 0 | 50
Passenger Cars | LPG Bifuel ~ Petrol | Mini | Euro 6 d-temp | NOx | RANGE 1 | September | 0.088586 | 0 | 7.257 | 5 | 45 | 0 | 50
Passenger Cars | LPG Bifuel ~ Petrol | Mini | Euro 6 d-temp | NOx | RANGE 1 | October | 0.088586 | 0 | 7.257 | 5 | 45 | 0 | 50
Passenger Cars | LPG Bifuel ~ Petrol | Mini | Euro 6 d-temp | NOx | RANGE 1 | November | 0.088586 | 0 | 7.257 | 5 | 45 | 0 | 50
Passenger Cars | LPG Bifuel ~ Petrol | Mini | Euro 6 d-temp | NOx | RANGE 1 | December | 0.088586 | 0 | 7.257 | 5 | 45 | 0 | 50
Passenger Cars | LPG Bifuel ~ Petrol | Mini | Euro 6 d-temp | NOx | RANGE 2 | January | 0.097414 | -0.18073 | 5.6515 | 5 | 45 | -30 | 0
Passenger Cars | LPG Bifuel ~ Petrol | Mini | Euro 6 d-temp | NOx | RANGE 2 | February | 0.097414 | -0.18073 | 5.6515 | 5 | 45 | -30 | 0
Passenger Cars | LPG Bifuel ~ Petrol | Mini | Euro 6 d-temp | NOx | RANGE 2 | March | 0.097414 | -0.18073 | 5.6515 | 5 | 45 | -30 | 0
Passenger Cars | LPG Bifuel ~ Petrol | Mini | Euro 6 d-temp | NOx | RANGE 2 | April | 0.097414 | -0.18073 | 5.6515 | 5 | 45 | -30 | 0
Passenger Cars | LPG Bifuel ~ Petrol | Mini | Euro 6 d-temp | NOx | RANGE 2 | May | 0.097414 | -0.18073 | 5.6515 | 5 | 45 | -30 | 0
Passenger Cars | LPG Bifuel ~ Petrol | Mini | Euro 6 d-temp | NOx | RANGE 2 | June | 0.097414 | -0.18073 | 5.6515 | 5 | 45 | -30 | 0
Passenger Cars | LPG Bifuel ~ Petrol | Mini | Euro 6 d-temp | NOx | RANGE 2 | July | 0.097414 | -0.18073 | 5.6515 | 5 | 45 | -30 | 0
Passenger Cars | LPG Bifuel ~ Petrol | Mini | Euro 6 d-temp | NOx | RANGE 2 | August | 0.097414 | -0.18073 | 5.6515 | 5 | 45 | -30 | 0
Passenger Cars | LPG Bifuel ~ Petrol | Mini | Euro 6 d-temp | NOx | RANGE 2 | September | 0.097414 | -0.18073 | 5.6515 | 5 | 45 | -30 | 0
Passenger Cars | LPG Bifuel ~ Petrol | Mini | Euro 6 d-temp | NOx | RANGE 2 | October | 0.097414 | -0.18073 | 5.6515 | 5 | 45 | -30 | 0
Passenger Cars | LPG Bifuel ~ Petrol | Mini | Euro 6 d-temp | NOx | RANGE 2 | November | 0.097414 | -0.18073 | 5.6515 | 5 | 45 | -30 | 0
Passenger Cars | LPG Bifuel ~ Petrol | Mini | Euro 6 d-temp | NOx | RANGE 2 | December | 0.097414 | -0.18073 | 5.6515 | 5 | 45 | -30 | 0
Passenger Cars | LPG Bifuel ~ LPG | Mini | Euro 6 d/e | NOx | RANGE 1 | January | 0.0458 | 0.00747 | 0.764 | 5 | 25 | -20 | 50
Passenger Cars | LPG Bifuel ~ LPG | Mini | Euro 6 d/e | NOx | RANGE 1 | February | 0.0458 | 0.00747 | 0.764 | 5 | 25 | -20 | 50
Passenger Cars | LPG Bifuel ~ LPG | Mini | Euro 6 d/e | NOx | RANGE 1 | March | 0.0458 | 0.00747 | 0.764 | 5 | 25 | -20 | 50
Passenger Cars | LPG Bifuel ~ LPG | Mini | Euro 6 d/e | NOx | RANGE 1 | April | 0.0458 | 0.00747 | 0.764 | 5 | 25 | -20 | 50
Passenger Cars | LPG Bifuel ~ LPG | Mini | Euro 6 d/e | NOx | RANGE 1 | May | 0.0458 | 0.00747 | 0.764 | 5 | 25 | -20 | 50
Passenger Cars | LPG Bifuel ~ LPG | Mini | Euro 6 d/e | NOx | RANGE 1 | June | 0.0458 | 0.00747 | 0.764 | 5 | 25 | -20 | 50
Passenger Cars | LPG Bifuel ~ LPG | Mini | Euro 6 d/e | NOx | RANGE 1 | July | 0.0458 | 0.00747 | 0.764 | 5 | 25 | -20 | 50
Passenger Cars | LPG Bifuel ~ LPG | Mini | Euro 6 d/e | NOx | RANGE 1 | August | 0.0458 | 0.00747 | 0.764 | 5 | 25 | -20 | 50
Passenger Cars | LPG Bifuel ~ LPG | Mini | Euro 6 d/e | NOx | RANGE 1 | September | 0.0458 | 0.00747 | 0.764 | 5 | 25 | -20 | 50
Passenger Cars | LPG Bifuel ~ LPG | Mini | Euro 6 d/e | NOx | RANGE 1 | October | 0.0458 | 0.00747 | 0.764 | 5 | 25 | -20 | 50
Passenger Cars | LPG Bifuel ~ LPG | Mini | Euro 6 d/e | NOx | RANGE 1 | November | 0.0458 | 0.00747 | 0.764 | 5 | 25 | -20 | 50
Passenger Cars | LPG Bifuel ~ LPG | Mini | Euro 6 d/e | NOx | RANGE 1 | December | 0.0458 | 0.00747 | 0.764 | 5 | 25 | -20 | 50
Passenger Cars | LPG Bifuel ~ LPG | Mini | Euro 6 d/e | NOx | RANGE 2 | January | 0.0484 | 0.0228 | 0.685 | 25 | 45 | -20 | 50
Passenger Cars | LPG Bifuel ~ LPG | Mini | Euro 6 d/e | NOx | RANGE 2 | February | 0.0484 | 0.0228 | 0.685 | 25 | 45 | -20 | 50
Passenger Cars | LPG Bifuel ~ LPG | Mini | Euro 6 d/e | NOx | RANGE 2 | March | 0.0484 | 0.0228 | 0.685 | 25 | 45 | -20 | 50
Passenger Cars | LPG Bifuel ~ LPG | Mini | Euro 6 d/e | NOx | RANGE 2 | April | 0.0484 | 0.0228 | 0.685 | 25 | 45 | -20 | 50
Passenger Cars | LPG Bifuel ~ LPG | Mini | Euro 6 d/e | NOx | RANGE 2 | May | 0.0484 | 0.0228 | 0.685 | 25 | 45 | -20 | 50
Passenger Cars | LPG Bifuel ~ LPG | Mini | Euro 6 d/e | NOx | RANGE 2 | June | 0.0484 | 0.0228 | 0.685 | 25 | 45 | -20 | 50
Passenger Cars | LPG Bifuel ~ LPG | Mini | Euro 6 d/e | NOx | RANGE 2 | July | 0.0484 | 0.0228 | 0.685 | 25 | 45 | -20 | 50
Passenger Cars | LPG Bifuel ~ LPG | Mini | Euro 6 d/e | NOx | RANGE 2 | August | 0.0484 | 0.0228 | 0.685 | 25 | 45 | -20 | 50
Passenger Cars | LPG Bifuel ~ LPG | Mini | Euro 6 d/e | NOx | RANGE 2 | September | 0.0484 | 0.0228 | 0.685 | 25 | 45 | -20 | 50
Passenger Cars | LPG Bifuel ~ LPG | Mini | Euro 6 d/e | NOx | RANGE 2 | October | 0.0484 | 0.0228 | 0.685 | 25 | 45 | -20 | 50
Passenger Cars | LPG Bifuel ~ LPG | Mini | Euro 6 d/e | NOx | RANGE 2 | November | 0.0484 | 0.0228 | 0.685 | 25 | 45 | -20 | 50
Passenger Cars | LPG Bifuel ~ LPG | Mini | Euro 6 d/e | NOx | RANGE 2 | December | 0.0484 | 0.0228 | 0.685 | 25 | 45 | -20 | 50
Passenger Cars | LPG Bifuel ~ Petrol | Mini | Euro 6 d/e | NOx | RANGE 1 | January | 0.088586 | 0 | 7.257 | 5 | 45 | 0 | 50
Passenger Cars | LPG Bifuel ~ Petrol | Mini | Euro 6 d/e | NOx | RANGE 1 | February | 0.088586 | 0 | 7.257 | 5 | 45 | 0 | 50
Passenger Cars | LPG Bifuel ~ Petrol | Mini | Euro 6 d/e | NOx | RANGE 1 | March | 0.088586 | 0 | 7.257 | 5 | 45 | 0 | 50
Passenger Cars | LPG Bifuel ~ Petrol | Mini | Euro 6 d/e | NOx | RANGE 1 | April | 0.088586 | 0 | 7.257 | 5 | 45 | 0 | 50
Passenger Cars | LPG Bifuel ~ Petrol | Mini | Euro 6 d/e | NOx | RANGE 1 | May | 0.088586 | 0 | 7.257 | 5 | 45 | 0 | 50
Passenger Cars | LPG Bifuel ~ Petrol | Mini | Euro 6 d/e | NOx | RANGE 1 | June | 0.088586 | 0 | 7.257 | 5 | 45 | 0 | 50
Passenger Cars | LPG Bifuel ~ Petrol | Mini | Euro 6 d/e | NOx | RANGE 1 | July | 0.088586 | 0 | 7.257 | 5 | 45 | 0 | 50
Passenger Cars | LPG Bifuel ~ Petrol | Mini | Euro 6 d/e | NOx | RANGE 1 | August | 0.088586 | 0 | 7.257 | 5 | 45 | 0 | 50
Passenger Cars | LPG Bifuel ~ Petrol | Mini | Euro 6 d/e | NOx | RANGE 1 | September | 0.088586 | 0 | 7.257 | 5 | 45 | 0 | 50
Passenger Cars | LPG Bifuel ~ Petrol | Mini | Euro 6 d/e | NOx | RANGE 1 | October | 0.088586 | 0 | 7.257 | 5 | 45 | 0 | 50
Passenger Cars | LPG Bifuel ~ Petrol | Mini | Euro 6 d/e | NOx | RANGE 1 | November | 0.088586 | 0 | 7.257 | 5 | 45 | 0 | 50
Passenger Cars | LPG Bifuel ~ Petrol | Mini | Euro 6 d/e | NOx | RANGE 1 | December | 0.088586 | 0 | 7.257 | 5 | 45 | 0 | 50
Passenger Cars | LPG Bifuel ~ Petrol | Mini | Euro 6 d/e | NOx | RANGE 2 | January | 0.097414 | -0.18073 | 5.6515 | 5 | 45 | -30 | 0
Passenger Cars | LPG Bifuel ~ Petrol | Mini | Euro 6 d/e | NOx | RANGE 2 | February | 0.097414 | -0.18073 | 5.6515 | 5 | 45 | -30 | 0
Passenger Cars | LPG Bifuel ~ Petrol | Mini | Euro 6 d/e | NOx | RANGE 2 | March | 0.097414 | -0.18073 | 5.6515 | 5 | 45 | -30 | 0
Passenger Cars | LPG Bifuel ~ Petrol | Mini | Euro 6 d/e | NOx | RANGE 2 | April | 0.097414 | -0.18073 | 5.6515 | 5 | 45 | -30 | 0
Passenger Cars | LPG Bifuel ~ Petrol | Mini | Euro 6 d/e | NOx | RANGE 2 | May | 0.097414 | -0.18073 | 5.6515 | 5 | 45 | -30 | 0
Passenger Cars | LPG Bifuel ~ Petrol | Mini | Euro 6 d/e | NOx | RANGE 2 | June | 0.097414 | -0.18073 | 5.6515 | 5 | 45 | -30 | 0
Passenger Cars | LPG Bifuel ~ Petrol | Mini | Euro 6 d/e | NOx | RANGE 2 | July | 0.097414 | -0.18073 | 5.6515 | 5 | 45 | -30 | 0
Passenger Cars | LPG Bifuel ~ Petrol | Mini | Euro 6 d/e | NOx | RANGE 2 | August | 0.097414 | -0.18073 | 5.6515 | 5 | 45 | -30 | 0
Passenger Cars | LPG Bifuel ~ Petrol | Mini | Euro 6 d/e | NOx | RANGE 2 | September | 0.097414 | -0.18073 | 5.6515 | 5 | 45 | -30 | 0
Passenger Cars | LPG Bifuel ~ Petrol | Mini | Euro 6 d/e | NOx | RANGE 2 | October | 0.097414 | -0.18073 | 5.6515 | 5 | 45 | -30 | 0
Passenger Cars | LPG Bifuel ~ Petrol | Mini | Euro 6 d/e | NOx | RANGE 2 | November | 0.097414 | -0.18073 | 5.6515 | 5 | 45 | -30 | 0
Passenger Cars | LPG Bifuel ~ Petrol | Mini | Euro 6 d/e | NOx | RANGE 2 | December | 0.097414 | -0.18073 | 5.6515 | 5 | 45 | -30 | 0
Passenger Cars | LPG Bifuel ~ LPG | Mini | Euro 7 | NOx | RANGE 1 | January | 0.0458 | 0.00747 | 0.764 | 5 | 25 | -20 | 50
Passenger Cars | LPG Bifuel ~ LPG | Mini | Euro 7 | NOx | RANGE 1 | February | 0.0458 | 0.00747 | 0.764 | 5 | 25 | -20 | 50
Passenger Cars | LPG Bifuel ~ LPG | Mini | Euro 7 | NOx | RANGE 1 | March | 0.0458 | 0.00747 | 0.764 | 5 | 25 | -20 | 50
Passenger Cars | LPG Bifuel ~ LPG | Mini | Euro 7 | NOx | RANGE 1 | April | 0.0458 | 0.00747 | 0.764 | 5 | 25 | -20 | 50
Passenger Cars | LPG Bifuel ~ LPG | Mini | Euro 7 | NOx | RANGE 1 | May | 0.0458 | 0.00747 | 0.764 | 5 | 25 | -20 | 50
Passenger Cars | LPG Bifuel ~ LPG | Mini | Euro 7 | NOx | RANGE 1 | June | 0.0458 | 0.00747 | 0.764 | 5 | 25 | -20 | 50
Passenger Cars | LPG Bifuel ~ LPG | Mini | Euro 7 | NOx | RANGE 1 | July | 0.0458 | 0.00747 | 0.764 | 5 | 25 | -20 | 50
Passenger Cars | LPG Bifuel ~ LPG | Mini | Euro 7 | NOx | RANGE 1 | August | 0.0458 | 0.00747 | 0.764 | 5 | 25 | -20 | 50
Passenger Cars | LPG Bifuel ~ LPG | Mini | Euro 7 | NOx | RANGE 1 | September | 0.0458 | 0.00747 | 0.764 | 5 | 25 | -20 | 50
Passenger Cars | LPG Bifuel ~ LPG | Mini | Euro 7 | NOx | RANGE 1 | October | 0.0458 | 0.00747 | 0.764 | 5 | 25 | -20 | 50
Passenger Cars | LPG Bifuel ~ LPG | Mini | Euro 7 | NOx | RANGE 1 | November | 0.0458 | 0.00747 | 0.764 | 5 | 25 | -20 | 50
Passenger Cars | LPG Bifuel ~ LPG | Mini | Euro 7 | NOx | RANGE 1 | December | 0.0458 | 0.00747 | 0.764 | 5 | 25 | -20 | 50
Passenger Cars | LPG Bifuel ~ LPG | Mini | Euro 7 | NOx | RANGE 2 | January | 0.0484 | 0.0228 | 0.685 | 25 | 45 | -20 | 50
Passenger Cars | LPG Bifuel ~ LPG | Mini | Euro 7 | NOx | RANGE 2 | February | 0.0484 | 0.0228 | 0.685 | 25 | 45 | -20 | 50
Passenger Cars | LPG Bifuel ~ LPG | Mini | Euro 7 | NOx | RANGE 2 | March | 0.0484 | 0.0228 | 0.685 | 25 | 45 | -20 | 50
Passenger Cars | LPG Bifuel ~ LPG | Mini | Euro 7 | NOx | RANGE 2 | April | 0.0484 | 0.0228 | 0.685 | 25 | 45 | -20 | 50
Passenger Cars | LPG Bifuel ~ LPG | Mini | Euro 7 | NOx | RANGE 2 | May | 0.0484 | 0.0228 | 0.685 | 25 | 45 | -20 | 50
Passenger Cars | LPG Bifuel ~ LPG | Mini | Euro 7 | NOx | RANGE 2 | June | 0.0484 | 0.0228 | 0.685 | 25 | 45 | -20 | 50
Passenger Cars | LPG Bifuel ~ LPG | Mini | Euro 7 | NOx | RANGE 2 | July | 0.0484 | 0.0228 | 0.685 | 25 | 45 | -20 | 50
Passenger Cars | LPG Bifuel ~ LPG | Mini | Euro 7 | NOx | RANGE 2 | August | 0.0484 | 0.0228 | 0.685 | 25 | 45 | -20 | 50
Passenger Cars | LPG Bifuel ~ LPG | Mini | Euro 7 | NOx | RANGE 2 | September | 0.0484 | 0.0228 | 0.685 | 25 | 45 | -20 | 50
Passenger Cars | LPG Bifuel ~ LPG | Mini | Euro 7 | NOx | RANGE 2 | October | 0.0484 | 0.0228 | 0.685 | 25 | 45 | -20 | 50
Passenger Cars | LPG Bifuel ~ LPG | Mini | Euro 7 | NOx | RANGE 2 | November | 0.0484 | 0.0228 | 0.685 | 25 | 45 | -20 | 50
Passenger Cars | LPG Bifuel ~ LPG | Mini | Euro 7 | NOx | RANGE 2 | December | 0.0484 | 0.0228 | 0.685 | 25 | 45 | -20 | 50
Passenger Cars | LPG Bifuel ~ Petrol | Mini | Euro 7 | NOx | RANGE 1 | January | 0.088586 | 0 | 7.257 | 5 | 45 | 0 | 50
Passenger Cars | LPG Bifuel ~ Petrol | Mini | Euro 7 | NOx | RANGE 1 | February | 0.088586 | 0 | 7.257 | 5 | 45 | 0 | 50
Passenger Cars | LPG Bifuel ~ Petrol | Mini | Euro 7 | NOx | RANGE 1 | March | 0.088586 | 0 | 7.257 | 5 | 45 | 0 | 50
Passenger Cars | LPG Bifuel ~ Petrol | Mini | Euro 7 | NOx | RANGE 1 | April | 0.088586 | 0 | 7.257 | 5 | 45 | 0 | 50
Passenger Cars | LPG Bifuel ~ Petrol | Mini | Euro 7 | NOx | RANGE 1 | May | 0.088586 | 0 | 7.257 | 5 | 45 | 0 | 50
Passenger Cars | LPG Bifuel ~ Petrol | Mini | Euro 7 | NOx | RANGE 1 | June | 0.088586 | 0 | 7.257 | 5 | 45 | 0 | 50
Passenger Cars | LPG Bifuel ~ Petrol | Mini | Euro 7 | NOx | RANGE 1 | July | 0.088586 | 0 | 7.257 | 5 | 45 | 0 | 50
Passenger Cars | LPG Bifuel ~ Petrol | Mini | Euro 7 | NOx | RANGE 1 | August | 0.088586 | 0 | 7.257 | 5 | 45 | 0 | 50
Passenger Cars | LPG Bifuel ~ Petrol | Mini | Euro 7 | NOx | RANGE 1 | September | 0.088586 | 0 | 7.257 | 5 | 45 | 0 | 50
Passenger Cars | LPG Bifuel ~ Petrol | Mini | Euro 7 | NOx | RANGE 1 | October | 0.088586 | 0 | 7.257 | 5 | 45 | 0 | 50
Passenger Cars | LPG Bifuel ~ Petrol | Mini | Euro 7 | NOx | RANGE 1 | November | 0.088586 | 0 | 7.257 | 5 | 45 | 0 | 50
Passenger Cars | LPG Bifuel ~ Petrol | Mini | Euro 7 | NOx | RANGE 1 | December | 0.088586 | 0 | 7.257 | 5 | 45 | 0 | 50
Passenger Cars | LPG Bifuel ~ Petrol | Mini | Euro 7 | NOx | RANGE 2 | January | 0.097414 | -0.18073 | 5.6515 | 5 | 45 | -30 | 0
Passenger Cars | LPG Bifuel ~ Petrol | Mini | Euro 7 | NOx | RANGE 2 | February | 0.097414 | -0.18073 | 5.6515 | 5 | 45 | -30 | 0
Passenger Cars | LPG Bifuel ~ Petrol | Mini | Euro 7 | NOx | RANGE 2 | March | 0.097414 | -0.18073 | 5.6515 | 5 | 45 | -30 | 0
Passenger Cars | LPG Bifuel ~ Petrol | Mini | Euro 7 | NOx | RANGE 2 | April | 0.097414 | -0.18073 | 5.6515 | 5 | 45 | -30 | 0
Passenger Cars | LPG Bifuel ~ Petrol | Mini | Euro 7 | NOx | RANGE 2 | May | 0.097414 | -0.18073 | 5.6515 | 5 | 45 | -30 | 0
Passenger Cars | LPG Bifuel ~ Petrol | Mini | Euro 7 | NOx | RANGE 2 | June | 0.097414 | -0.18073 | 5.6515 | 5 | 45 | -30 | 0
Passenger Cars | LPG Bifuel ~ Petrol | Mini | Euro 7 | NOx | RANGE 2 | July | 0.097414 | -0.18073 | 5.6515 | 5 | 45 | -30 | 0
Passenger Cars | LPG Bifuel ~ Petrol | Mini | Euro 7 | NOx | RANGE 2 | August | 0.097414 | -0.18073 | 5.6515 | 5 | 45 | -30 | 0
Passenger Cars | LPG Bifuel ~ Petrol | Mini | Euro 7 | NOx | RANGE 2 | September | 0.097414 | -0.18073 | 5.6515 | 5 | 45 | -30 | 0
Passenger Cars | LPG Bifuel ~ Petrol | Mini | Euro 7 | NOx | RANGE 2 | October | 0.097414 | -0.18073 | 5.6515 | 5 | 45 | -30 | 0
Passenger Cars | LPG Bifuel ~ Petrol | Mini | Euro 7 | NOx | RANGE 2 | November | 0.097414 | -0.18073 | 5.6515 | 5 | 45 | -30 | 0
Passenger Cars | LPG Bifuel ~ Petrol | Mini | Euro 7 | NOx | RANGE 2 | December | 0.097414 | -0.18073 | 5.6515 | 5 | 45 | -30 | 0
Passenger Cars | LPG Bifuel ~ LPG | Small | Conventional | NOx | RANGE 1 | January | 0 | -0.006 | 0.98 | 0 | 0 | -10 | 30
Passenger Cars | LPG Bifuel ~ LPG | Small | Conventional | NOx | RANGE 1 | February | 0 | -0.006 | 0.98 | 0 | 0 | -10 | 30
Passenger Cars | LPG Bifuel ~ LPG | Small | Conventional | NOx | RANGE 1 | March | 0 | -0.006 | 0.98 | 0 | 0 | -10 | 30
Passenger Cars | LPG Bifuel ~ LPG | Small | Conventional | NOx | RANGE 1 | April | 0 | -0.006 | 0.98 | 0 | 0 | -10 | 30
Passenger Cars | LPG Bifuel ~ LPG | Small | Conventional | NOx | RANGE 1 | May | 0 | -0.006 | 0.98 | 0 | 0 | -10 | 30
Passenger Cars | LPG Bifuel ~ LPG | Small | Conventional | NOx | RANGE 1 | June | 0 | -0.006 | 0.98 | 0 | 0 | -10 | 30
Passenger Cars | LPG Bifuel ~ LPG | Small | Conventional | NOx | RANGE 1 | July | 0 | -0.006 | 0.98 | 0 | 0 | -10 | 30
Passenger Cars | LPG Bifuel ~ LPG | Small | Conventional | NOx | RANGE 1 | August | 0 | -0.006 | 0.98 | 0 | 0 | -10 | 30
Passenger Cars | LPG Bifuel ~ LPG | Small | Conventional | NOx | RANGE 1 | September | 0 | -0.006 | 0.98 | 0 | 0 | -10 | 30
Passenger Cars | LPG Bifuel ~ LPG | Small | Conventional | NOx | RANGE 1 | October | 0 | -0.006 | 0.98 | 0 | 0 | -10 | 30
Passenger Cars | LPG Bifuel ~ LPG | Small | Conventional | NOx | RANGE 1 | November | 0 | -0.006 | 0.98 | 0 | 0 | -10 | 30
Passenger Cars | LPG Bifuel ~ LPG | Small | Conventional | NOx | RANGE 1 | December | 0 | -0.006 | 0.98 | 0 | 0 | -10 | 30
Passenger Cars | LPG Bifuel ~ Petrol | Small | Conventional | NOx | RANGE 1 | January | 0 | -0.006 | 1.14 | 0 | 0 | -10 | 30
Passenger Cars | LPG Bifuel ~ Petrol | Small | Conventional | NOx | RANGE 1 | February | 0 | -0.006 | 1.14 | 0 | 0 | -10 | 30
Passenger Cars | LPG Bifuel ~ Petrol | Small | Conventional | NOx | RANGE 1 | March | 0 | -0.006 | 1.14 | 0 | 0 | -10 | 30
Passenger Cars | LPG Bifuel ~ Petrol | Small | Conventional | NOx | RANGE 1 | April | 0 | -0.006 | 1.14 | 0 | 0 | -10 | 30
Passenger Cars | LPG Bifuel ~ Petrol | Small | Conventional | NOx | RANGE 1 | May | 0 | -0.006 | 1.14 | 0 | 0 | -10 | 30
Passenger Cars | LPG Bifuel ~ Petrol | Small | Conventional | NOx | RANGE 1 | June | 0 | -0.006 | 1.14 | 0 | 0 | -10 | 30
Passenger Cars | LPG Bifuel ~ Petrol | Small | Conventional | NOx | RANGE 1 | July | 0 | -0.006 | 1.14 | 0 | 0 | -10 | 30
Passenger Cars | LPG Bifuel ~ Petrol | Small | Conventional | NOx | RANGE 1 | August | 0 | -0.006 | 1.14 | 0 | 0 | -10 | 30
Passenger Cars | LPG Bifuel ~ Petrol | Small | Conventional | NOx | RANGE 1 | September | 0 | -0.006 | 1.14 | 0 | 0 | -10 | 30
Passenger Cars | LPG Bifuel ~ Petrol | Small | Conventional | NOx | RANGE 1 | October | 0 | -0.006 | 1.14 | 0 | 0 | -10 | 30
Passenger Cars | LPG Bifuel ~ Petrol | Small | Conventional | NOx | RANGE 1 | November | 0 | -0.006 | 1.14 | 0 | 0 | -10 | 30
Passenger Cars | LPG Bifuel ~ Petrol | Small | Conventional | NOx | RANGE 1 | December | 0 | -0.006 | 1.14 | 0 | 0 | -10 | 30
Passenger Cars | LPG Bifuel ~ LPG | Small | Euro 1 | NOx | RANGE 1 | January | 0.0458 | 0.00747 | 0.764 | 5 | 25 | -20 | 50
Passenger Cars | LPG Bifuel ~ LPG | Small | Euro 1 | NOx | RANGE 1 | February | 0.0458 | 0.00747 | 0.764 | 5 | 25 | -20 | 50
Passenger Cars | LPG Bifuel ~ LPG | Small | Euro 1 | NOx | RANGE 1 | March | 0.0458 | 0.00747 | 0.764 | 5 | 25 | -20 | 50
Passenger Cars | LPG Bifuel ~ LPG | Small | Euro 1 | NOx | RANGE 1 | April | 0.0458 | 0.00747 | 0.764 | 5 | 25 | -20 | 50
Passenger Cars | LPG Bifuel ~ LPG | Small | Euro 1 | NOx | RANGE 1 | May | 0.0458 | 0.00747 | 0.764 | 5 | 25 | -20 | 50
Passenger Cars | LPG Bifuel ~ LPG | Small | Euro 1 | NOx | RANGE 1 | June | 0.0458 | 0.00747 | 0.764 | 5 | 25 | -20 | 50
Passenger Cars | LPG Bifuel ~ LPG | Small | Euro 1 | NOx | RANGE 1 | July | 0.0458 | 0.00747 | 0.764 | 5 | 25 | -20 | 50
Passenger Cars | LPG Bifuel ~ LPG | Small | Euro 1 | NOx | RANGE 1 | August | 0.0458 | 0.00747 | 0.764 | 5 | 25 | -20 | 50
Passenger Cars | LPG Bifuel ~ LPG | Small | Euro 1 | NOx | RANGE 1 | September | 0.0458 | 0.00747 | 0.764 | 5 | 25 | -20 | 50
Passenger Cars | LPG Bifuel ~ LPG | Small | Euro 1 | NOx | RANGE 1 | October | 0.0458 | 0.00747 | 0.764 | 5 | 25 | -20 | 50
Passenger Cars | LPG Bifuel ~ LPG | Small | Euro 1 | NOx | RANGE 1 | November | 0.0458 | 0.00747 | 0.764 | 5 | 25 | -20 | 50
Passenger Cars | LPG Bifuel ~ LPG | Small | Euro 1 | NOx | RANGE 1 | December | 0.0458 | 0.00747 | 0.764 | 5 | 25 | -20 | 50
Passenger Cars | LPG Bifuel ~ LPG | Small | Euro 1 | NOx | RANGE 2 | January | 0.0484 | 0.0228 | 0.685 | 25 | 45 | -20 | 50
Passenger Cars | LPG Bifuel ~ LPG | Small | Euro 1 | NOx | RANGE 2 | February | 0.0484 | 0.0228 | 0.685 | 25 | 45 | -20 | 50
Passenger Cars | LPG Bifuel ~ LPG | Small | Euro 1 | NOx | RANGE 2 | March | 0.0484 | 0.0228 | 0.685 | 25 | 45 | -20 | 50
Passenger Cars | LPG Bifuel ~ LPG | Small | Euro 1 | NOx | RANGE 2 | April | 0.0484 | 0.0228 | 0.685 | 25 | 45 | -20 | 50
Passenger Cars | LPG Bifuel ~ LPG | Small | Euro 1 | NOx | RANGE 2 | May | 0.0484 | 0.0228 | 0.685 | 25 | 45 | -20 | 50
Passenger Cars | LPG Bifuel ~ LPG | Small | Euro 1 | NOx | RANGE 2 | June | 0.0484 | 0.0228 | 0.685 | 25 | 45 | -20 | 50
Passenger Cars | LPG Bifuel ~ LPG | Small | Euro 1 | NOx | RANGE 2 | July | 0.0484 | 0.0228 | 0.685 | 25 | 45 | -20 | 50
Passenger Cars | LPG Bifuel ~ LPG | Small | Euro 1 | NOx | RANGE 2 | August | 0.0484 | 0.0228 | 0.685 | 25 | 45 | -20 | 50
Passenger Cars | LPG Bifuel ~ LPG | Small | Euro 1 | NOx | RANGE 2 | September | 0.0484 | 0.0228 | 0.685 | 25 | 45 | -20 | 50
Passenger Cars | LPG Bifuel ~ LPG | Small | Euro 1 | NOx | RANGE 2 | October | 0.0484 | 0.0228 | 0.685 | 25 | 45 | -20 | 50
Passenger Cars | LPG Bifuel ~ LPG | Small | Euro 1 | NOx | RANGE 2 | November | 0.0484 | 0.0228 | 0.685 | 25 | 45 | -20 | 50
Passenger Cars | LPG Bifuel ~ LPG | Small | Euro 1 | NOx | RANGE 2 | December | 0.0484 | 0.0228 | 0.685 | 25 | 45 | -20 | 50
Passenger Cars | LPG Bifuel ~ Petrol | Small | Euro 1 | NOx | RANGE 1 | January | 0.0461 | 0.00738 | 0.755 | 5 | 25 | -20 | 50
Passenger Cars | LPG Bifuel ~ Petrol | Small | Euro 1 | NOx | RANGE 1 | February | 0.0461 | 0.00738 | 0.755 | 5 | 25 | -20 | 50
Passenger Cars | LPG Bifuel ~ Petrol | Small | Euro 1 | NOx | RANGE 1 | March | 0.0461 | 0.00738 | 0.755 | 5 | 25 | -20 | 50
Passenger Cars | LPG Bifuel ~ Petrol | Small | Euro 1 | NOx | RANGE 1 | April | 0.0461 | 0.00738 | 0.755 | 5 | 25 | -20 | 50
Passenger Cars | LPG Bifuel ~ Petrol | Small | Euro 1 | NOx | RANGE 1 | May | 0.0461 | 0.00738 | 0.755 | 5 | 25 | -20 | 50
Passenger Cars | LPG Bifuel ~ Petrol | Small | Euro 1 | NOx | RANGE 1 | June | 0.0461 | 0.00738 | 0.755 | 5 | 25 | -20 | 50
Passenger Cars | LPG Bifuel ~ Petrol | Small | Euro 1 | NOx | RANGE 1 | July | 0.0461 | 0.00738 | 0.755 | 5 | 25 | -20 | 50
Passenger Cars | LPG Bifuel ~ Petrol | Small | Euro 1 | NOx | RANGE 1 | August | 0.0461 | 0.00738 | 0.755 | 5 | 25 | -20 | 50
Passenger Cars | LPG Bifuel ~ Petrol | Small | Euro 1 | NOx | RANGE 1 | September | 0.0461 | 0.00738 | 0.755 | 5 | 25 | -20 | 50
Passenger Cars | LPG Bifuel ~ Petrol | Small | Euro 1 | NOx | RANGE 1 | October | 0.0461 | 0.00738 | 0.755 | 5 | 25 | -20 | 50
Passenger Cars | LPG Bifuel ~ Petrol | Small | Euro 1 | NOx | RANGE 1 | November | 0.0461 | 0.00738 | 0.755 | 5 | 25 | -20 | 50
Passenger Cars | LPG Bifuel ~ Petrol | Small | Euro 1 | NOx | RANGE 1 | December | 0.0461 | 0.00738 | 0.755 | 5 | 25 | -20 | 50
Passenger Cars | LPG Bifuel ~ Petrol | Small | Euro 1 | NOx | RANGE 2 | January | 0.0513 | 0.0234 | 0.616 | 25 | 45 | -20 | 50
Passenger Cars | LPG Bifuel ~ Petrol | Small | Euro 1 | NOx | RANGE 2 | February | 0.0513 | 0.0234 | 0.616 | 25 | 45 | -20 | 50
Passenger Cars | LPG Bifuel ~ Petrol | Small | Euro 1 | NOx | RANGE 2 | March | 0.0513 | 0.0234 | 0.616 | 25 | 45 | -20 | 50
Passenger Cars | LPG Bifuel ~ Petrol | Small | Euro 1 | NOx | RANGE 2 | April | 0.0513 | 0.0234 | 0.616 | 25 | 45 | -20 | 50
Passenger Cars | LPG Bifuel ~ Petrol | Small | Euro 1 | NOx | RANGE 2 | May | 0.0513 | 0.0234 | 0.616 | 25 | 45 | -20 | 50
Passenger Cars | LPG Bifuel ~ Petrol | Small | Euro 1 | NOx | RANGE 2 | June | 0.0513 | 0.0234 | 0.616 | 25 | 45 | -20 | 50
Passenger Cars | LPG Bifuel ~ Petrol | Small | Euro 1 | NOx | RANGE 2 | July | 0.0513 | 0.0234 | 0.616 | 25 | 45 | -20 | 50
Passenger Cars | LPG Bifuel ~ Petrol | Small | Euro 1 | NOx | RANGE 2 | August | 0.0513 | 0.0234 | 0.616 | 25 | 45 | -20 | 50
Passenger Cars | LPG Bifuel ~ Petrol | Small | Euro 1 | NOx | RANGE 2 | September | 0.0513 | 0.0234 | 0.616 | 25 | 45 | -20 | 50
Passenger Cars | LPG Bifuel ~ Petrol | Small | Euro 1 | NOx | RANGE 2 | October | 0.0513 | 0.0234 | 0.616 | 25 | 45 | -20 | 50
Passenger Cars | LPG Bifuel ~ Petrol | Small | Euro 1 | NOx | RANGE 2 | November | 0.0513 | 0.0234 | 0.616 | 25 | 45 | -20 | 50
Passenger Cars | LPG Bifuel ~ Petrol | Small | Euro 1 | NOx | RANGE 2 | December | 0.0513 | 0.0234 | 0.616 | 25 | 45 | -20 | 50
Passenger Cars | LPG Bifuel ~ LPG | Small | Euro 2 | NOx | RANGE 1 | January | 0.0458 | 0.00747 | 0.764 | 5 | 25 | -20 | 50
Passenger Cars | LPG Bifuel ~ LPG | Small | Euro 2 | NOx | RANGE 1 | February | 0.0458 | 0.00747 | 0.764 | 5 | 25 | -20 | 50
Passenger Cars | LPG Bifuel ~ LPG | Small | Euro 2 | NOx | RANGE 1 | March | 0.0458 | 0.00747 | 0.764 | 5 | 25 | -20 | 50
Passenger Cars | LPG Bifuel ~ LPG | Small | Euro 2 | NOx | RANGE 1 | April | 0.0458 | 0.00747 | 0.764 | 5 | 25 | -20 | 50
Passenger Cars | LPG Bifuel ~ LPG | Small | Euro 2 | NOx | RANGE 1 | May | 0.0458 | 0.00747 | 0.764 | 5 | 25 | -20 | 50
Passenger Cars | LPG Bifuel ~ LPG | Small | Euro 2 | NOx | RANGE 1 | June | 0.0458 | 0.00747 | 0.764 | 5 | 25 | -20 | 50
Passenger Cars | LPG Bifuel ~ LPG | Small | Euro 2 | NOx | RANGE 1 | July | 0.0458 | 0.00747 | 0.764 | 5 | 25 | -20 | 50
Passenger Cars | LPG Bifuel ~ LPG | Small | Euro 2 | NOx | RANGE 1 | August | 0.0458 | 0.00747 | 0.764 | 5 | 25 | -20 | 50
Passenger Cars | LPG Bifuel ~ LPG | Small | Euro 2 | NOx | RANGE 1 | September | 0.0458 | 0.00747 | 0.764 | 5 | 25 | -20 | 50
Passenger Cars | LPG Bifuel ~ LPG | Small | Euro 2 | NOx | RANGE 1 | October | 0.0458 | 0.00747 | 0.764 | 5 | 25 | -20 | 50
Passenger Cars | LPG Bifuel ~ LPG | Small | Euro 2 | NOx | RANGE 1 | November | 0.0458 | 0.00747 | 0.764 | 5 | 25 | -20 | 50
Passenger Cars | LPG Bifuel ~ LPG | Small | Euro 2 | NOx | RANGE 1 | December | 0.0458 | 0.00747 | 0.764 | 5 | 25 | -20 | 50
Passenger Cars | LPG Bifuel ~ LPG | Small | Euro 2 | NOx | RANGE 2 | January | 0.0484 | 0.0228 | 0.685 | 25 | 45 | -20 | 50
Passenger Cars | LPG Bifuel ~ LPG | Small | Euro 2 | NOx | RANGE 2 | February | 0.0484 | 0.0228 | 0.685 | 25 | 45 | -20 | 50
Passenger Cars | LPG Bifuel ~ LPG | Small | Euro 2 | NOx | RANGE 2 | March | 0.0484 | 0.0228 | 0.685 | 25 | 45 | -20 | 50
Passenger Cars | LPG Bifuel ~ LPG | Small | Euro 2 | NOx | RANGE 2 | April | 0.0484 | 0.0228 | 0.685 | 25 | 45 | -20 | 50
Passenger Cars | LPG Bifuel ~ LPG | Small | Euro 2 | NOx | RANGE 2 | May | 0.0484 | 0.0228 | 0.685 | 25 | 45 | -20 | 50
Passenger Cars | LPG Bifuel ~ LPG | Small | Euro 2 | NOx | RANGE 2 | June | 0.0484 | 0.0228 | 0.685 | 25 | 45 | -20 | 50
Passenger Cars | LPG Bifuel ~ LPG | Small | Euro 2 | NOx | RANGE 2 | July | 0.0484 | 0.0228 | 0.685 | 25 | 45 | -20 | 50
Passenger Cars | LPG Bifuel ~ LPG | Small | Euro 2 | NOx | RANGE 2 | August | 0.0484 | 0.0228 | 0.685 | 25 | 45 | -20 | 50
Passenger Cars | LPG Bifuel ~ LPG | Small | Euro 2 | NOx | RANGE 2 | September | 0.0484 | 0.0228 | 0.685 | 25 | 45 | -20 | 50
Passenger Cars | LPG Bifuel ~ LPG | Small | Euro 2 | NOx | RANGE 2 | October | 0.0484 | 0.0228 | 0.685 | 25 | 45 | -20 | 50
Passenger Cars | LPG Bifuel ~ LPG | Small | Euro 2 | NOx | RANGE 2 | November | 0.0484 | 0.0228 | 0.685 | 25 | 45 | -20 | 50
Passenger Cars | LPG Bifuel ~ LPG | Small | Euro 2 | NOx | RANGE 2 | December | 0.0484 | 0.0228 | 0.685 | 25 | 45 | -20 | 50
Passenger Cars | LPG Bifuel ~ Petrol | Small | Euro 2 | NOx | RANGE 1 | January | 0.0461 | 0.00738 | 0.755 | 5 | 25 | -20 | 50
Passenger Cars | LPG Bifuel ~ Petrol | Small | Euro 2 | NOx | RANGE 1 | February | 0.0461 | 0.00738 | 0.755 | 5 | 25 | -20 | 50
Passenger Cars | LPG Bifuel ~ Petrol | Small | Euro 2 | NOx | RANGE 1 | March | 0.0461 | 0.00738 | 0.755 | 5 | 25 | -20 | 50
Passenger Cars | LPG Bifuel ~ Petrol | Small | Euro 2 | NOx | RANGE 1 | April | 0.0461 | 0.00738 | 0.755 | 5 | 25 | -20 | 50
Passenger Cars | LPG Bifuel ~ Petrol | Small | Euro 2 | NOx | RANGE 1 | May | 0.0461 | 0.00738 | 0.755 | 5 | 25 | -20 | 50
Passenger Cars | LPG Bifuel ~ Petrol | Small | Euro 2 | NOx | RANGE 1 | June | 0.0461 | 0.00738 | 0.755 | 5 | 25 | -20 | 50
Passenger Cars | LPG Bifuel ~ Petrol | Small | Euro 2 | NOx | RANGE 1 | July | 0.0461 | 0.00738 | 0.755 | 5 | 25 | -20 | 50
Passenger Cars | LPG Bifuel ~ Petrol | Small | Euro 2 | NOx | RANGE 1 | August | 0.0461 | 0.00738 | 0.755 | 5 | 25 | -20 | 50
Passenger Cars | LPG Bifuel ~ Petrol | Small | Euro 2 | NOx | RANGE 1 | September | 0.0461 | 0.00738 | 0.755 | 5 | 25 | -20 | 50
Passenger Cars | LPG Bifuel ~ Petrol | Small | Euro 2 | NOx | RANGE 1 | October | 0.0461 | 0.00738 | 0.755 | 5 | 25 | -20 | 50
Passenger Cars | LPG Bifuel ~ Petrol | Small | Euro 2 | NOx | RANGE 1 | November | 0.0461 | 0.00738 | 0.755 | 5 | 25 | -20 | 50
Passenger Cars | LPG Bifuel ~ Petrol | Small | Euro 2 | NOx | RANGE 1 | December | 0.0461 | 0.00738 | 0.755 | 5 | 25 | -20 | 50
Passenger Cars | LPG Bifuel ~ Petrol | Small | Euro 2 | NOx | RANGE 2 | January | 0.0513 | 0.0234 | 0.616 | 25 | 45 | -20 | 50
Passenger Cars | LPG Bifuel ~ Petrol | Small | Euro 2 | NOx | RANGE 2 | February | 0.0513 | 0.0234 | 0.616 | 25 | 45 | -20 | 50
Passenger Cars | LPG Bifuel ~ Petrol | Small | Euro 2 | NOx | RANGE 2 | March | 0.0513 | 0.0234 | 0.616 | 25 | 45 | -20 | 50
Passenger Cars | LPG Bifuel ~ Petrol | Small | Euro 2 | NOx | RANGE 2 | April | 0.0513 | 0.0234 | 0.616 | 25 | 45 | -20 | 50
Passenger Cars | LPG Bifuel ~ Petrol | Small | Euro 2 | NOx | RANGE 2 | May | 0.0513 | 0.0234 | 0.616 | 25 | 45 | -20 | 50
Passenger Cars | LPG Bifuel ~ Petrol | Small | Euro 2 | NOx | RANGE 2 | June | 0.0513 | 0.0234 | 0.616 | 25 | 45 | -20 | 50
Passenger Cars | LPG Bifuel ~ Petrol | Small | Euro 2 | NOx | RANGE 2 | July | 0.0513 | 0.0234 | 0.616 | 25 | 45 | -20 | 50
Passenger Cars | LPG Bifuel ~ Petrol | Small | Euro 2 | NOx | RANGE 2 | August | 0.0513 | 0.0234 | 0.616 | 25 | 45 | -20 | 50
Passenger Cars | LPG Bifuel ~ Petrol | Small | Euro 2 | NOx | RANGE 2 | September | 0.0513 | 0.0234 | 0.616 | 25 | 45 | -20 | 50
Passenger Cars | LPG Bifuel ~ Petrol | Small | Euro 2 | NOx | RANGE 2 | October | 0.0513 | 0.0234 | 0.616 | 25 | 45 | -20 | 50
Passenger Cars | LPG Bifuel ~ Petrol | Small | Euro 2 | NOx | RANGE 2 | November | 0.0513 | 0.0234 | 0.616 | 25 | 45 | -20 | 50
Passenger Cars | LPG Bifuel ~ Petrol | Small | Euro 2 | NOx | RANGE 2 | December | 0.0513 | 0.0234 | 0.616 | 25 | 45 | -20 | 50
Passenger Cars | LPG Bifuel ~ LPG | Small | Euro 3 | NOx | RANGE 1 | January | 0.0458 | 0.00747 | 0.764 | 5 | 25 | -20 | 50
Passenger Cars | LPG Bifuel ~ LPG | Small | Euro 3 | NOx | RANGE 1 | February | 0.0458 | 0.00747 | 0.764 | 5 | 25 | -20 | 50
Passenger Cars | LPG Bifuel ~ LPG | Small | Euro 3 | NOx | RANGE 1 | March | 0.0458 | 0.00747 | 0.764 | 5 | 25 | -20 | 50
Passenger Cars | LPG Bifuel ~ LPG | Small | Euro 3 | NOx | RANGE 1 | April | 0.0458 | 0.00747 | 0.764 | 5 | 25 | -20 | 50
Passenger Cars | LPG Bifuel ~ LPG | Small | Euro 3 | NOx | RANGE 1 | May | 0.0458 | 0.00747 | 0.764 | 5 | 25 | -20 | 50
Passenger Cars | LPG Bifuel ~ LPG | Small | Euro 3 | NOx | RANGE 1 | June | 0.0458 | 0.00747 | 0.764 | 5 | 25 | -20 | 50
Passenger Cars | LPG Bifuel ~ LPG | Small | Euro 3 | NOx | RANGE 1 | July | 0.0458 | 0.00747 | 0.764 | 5 | 25 | -20 | 50
Passenger Cars | LPG Bifuel ~ LPG | Small | Euro 3 | NOx | RANGE 1 | August | 0.0458 | 0.00747 | 0.764 | 5 | 25 | -20 | 50
Passenger Cars | LPG Bifuel ~ LPG | Small | Euro 3 | NOx | RANGE 1 | September | 0.0458 | 0.00747 | 0.764 | 5 | 25 | -20 | 50
Passenger Cars | LPG Bifuel ~ LPG | Small | Euro 3 | NOx | RANGE 1 | October | 0.0458 | 0.00747 | 0.764 | 5 | 25 | -20 | 50
Passenger Cars | LPG Bifuel ~ LPG | Small | Euro 3 | NOx | RANGE 1 | November | 0.0458 | 0.00747 | 0.764 | 5 | 25 | -20 | 50
Passenger Cars | LPG Bifuel ~ LPG | Small | Euro 3 | NOx | RANGE 1 | December | 0.0458 | 0.00747 | 0.764 | 5 | 25 | -20 | 50
Passenger Cars | LPG Bifuel ~ LPG | Small | Euro 3 | NOx | RANGE 2 | January | 0.0484 | 0.0228 | 0.685 | 25 | 45 | -20 | 50
Passenger Cars | LPG Bifuel ~ LPG | Small | Euro 3 | NOx | RANGE 2 | February | 0.0484 | 0.0228 | 0.685 | 25 | 45 | -20 | 50
Passenger Cars | LPG Bifuel ~ LPG | Small | Euro 3 | NOx | RANGE 2 | March | 0.0484 | 0.0228 | 0.685 | 25 | 45 | -20 | 50
Passenger Cars | LPG Bifuel ~ LPG | Small | Euro 3 | NOx | RANGE 2 | April | 0.0484 | 0.0228 | 0.685 | 25 | 45 | -20 | 50
Passenger Cars | LPG Bifuel ~ LPG | Small | Euro 3 | NOx | RANGE 2 | May | 0.0484 | 0.0228 | 0.685 | 25 | 45 | -20 | 50
Passenger Cars | LPG Bifuel ~ LPG | Small | Euro 3 | NOx | RANGE 2 | June | 0.0484 | 0.0228 | 0.685 | 25 | 45 | -20 | 50
Passenger Cars | LPG Bifuel ~ LPG | Small | Euro 3 | NOx | RANGE 2 | July | 0.0484 | 0.0228 | 0.685 | 25 | 45 | -20 | 50
Passenger Cars | LPG Bifuel ~ LPG | Small | Euro 3 | NOx | RANGE 2 | August | 0.0484 | 0.0228 | 0.685 | 25 | 45 | -20 | 50
Passenger Cars | LPG Bifuel ~ LPG | Small | Euro 3 | NOx | RANGE 2 | September | 0.0484 | 0.0228 | 0.685 | 25 | 45 | -20 | 50
Passenger Cars | LPG Bifuel ~ LPG | Small | Euro 3 | NOx | RANGE 2 | October | 0.0484 | 0.0228 | 0.685 | 25 | 45 | -20 | 50
Passenger Cars | LPG Bifuel ~ LPG | Small | Euro 3 | NOx | RANGE 2 | November | 0.0484 | 0.0228 | 0.685 | 25 | 45 | -20 | 50
Passenger Cars | LPG Bifuel ~ LPG | Small | Euro 3 | NOx | RANGE 2 | December | 0.0484 | 0.0228 | 0.685 | 25 | 45 | -20 | 50
Passenger Cars | LPG Bifuel ~ Petrol | Small | Euro 3 | NOx | RANGE 1 | January | 0.0461 | 0.00738 | 0.755 | 5 | 25 | -20 | 50
Passenger Cars | LPG Bifuel ~ Petrol | Small | Euro 3 | NOx | RANGE 1 | February | 0.0461 | 0.00738 | 0.755 | 5 | 25 | -20 | 50
Passenger Cars | LPG Bifuel ~ Petrol | Small | Euro 3 | NOx | RANGE 1 | March | 0.0461 | 0.00738 | 0.755 | 5 | 25 | -20 | 50
Passenger Cars | LPG Bifuel ~ Petrol | Small | Euro 3 | NOx | RANGE 1 | April | 0.0461 | 0.00738 | 0.755 | 5 | 25 | -20 | 50
Passenger Cars | LPG Bifuel ~ Petrol | Small | Euro 3 | NOx | RANGE 1 | May | 0.0461 | 0.00738 | 0.755 | 5 | 25 | -20 | 50
Passenger Cars | LPG Bifuel ~ Petrol | Small | Euro 3 | NOx | RANGE 1 | June | 0.0461 | 0.00738 | 0.755 | 5 | 25 | -20 | 50
Passenger Cars | LPG Bifuel ~ Petrol | Small | Euro 3 | NOx | RANGE 1 | July | 0.0461 | 0.00738 | 0.755 | 5 | 25 | -20 | 50
Passenger Cars | LPG Bifuel ~ Petrol | Small | Euro 3 | NOx | RANGE 1 | August | 0.0461 | 0.00738 | 0.755 | 5 | 25 | -20 | 50
Passenger Cars | LPG Bifuel ~ Petrol | Small | Euro 3 | NOx | RANGE 1 | September | 0.0461 | 0.00738 | 0.755 | 5 | 25 | -20 | 50
Passenger Cars | LPG Bifuel ~ Petrol | Small | Euro 3 | NOx | RANGE 1 | October | 0.0461 | 0.00738 | 0.755 | 5 | 25 | -20 | 50
Passenger Cars | LPG Bifuel ~ Petrol | Small | Euro 3 | NOx | RANGE 1 | November | 0.0461 | 0.00738 | 0.755 | 5 | 25 | -20 | 50
Passenger Cars | LPG Bifuel ~ Petrol | Small | Euro 3 | NOx | RANGE 1 | December | 0.0461 | 0.00738 | 0.755 | 5 | 25 | -20 | 50
Passenger Cars | LPG Bifuel ~ Petrol | Small | Euro 3 | NOx | RANGE 2 | January | 0.0513 | 0.0234 | 0.616 | 25 | 45 | -20 | 50
Passenger Cars | LPG Bifuel ~ Petrol | Small | Euro 3 | NOx | RANGE 2 | February | 0.0513 | 0.0234 | 0.616 | 25 | 45 | -20 | 50
Passenger Cars | LPG Bifuel ~ Petrol | Small | Euro 3 | NOx | RANGE 2 | March | 0.0513 | 0.0234 | 0.616 | 25 | 45 | -20 | 50
Passenger Cars | LPG Bifuel ~ Petrol | Small | Euro 3 | NOx | RANGE 2 | April | 0.0513 | 0.0234 | 0.616 | 25 | 45 | -20 | 50
Passenger Cars | LPG Bifuel ~ Petrol | Small | Euro 3 | NOx | RANGE 2 | May | 0.0513 | 0.0234 | 0.616 | 25 | 45 | -20 | 50
Passenger Cars | LPG Bifuel ~ Petrol | Small | Euro 3 | NOx | RANGE 2 | June | 0.0513 | 0.0234 | 0.616 | 25 | 45 | -20 | 50
Passenger Cars | LPG Bifuel ~ Petrol | Small | Euro 3 | NOx | RANGE 2 | July | 0.0513 | 0.0234 | 0.616 | 25 | 45 | -20 | 50
Passenger Cars | LPG Bifuel ~ Petrol | Small | Euro 3 | NOx | RANGE 2 | August | 0.0513 | 0.0234 | 0.616 | 25 | 45 | -20 | 50
Passenger Cars | LPG Bifuel ~ Petrol | Small | Euro 3 | NOx | RANGE 2 | September | 0.0513 | 0.0234 | 0.616 | 25 | 45 | -20 | 50
Passenger Cars | LPG Bifuel ~ Petrol | Small | Euro 3 | NOx | RANGE 2 | October | 0.0513 | 0.0234 | 0.616 | 25 | 45 | -20 | 50
Passenger Cars | LPG Bifuel ~ Petrol | Small | Euro 3 | NOx | RANGE 2 | November | 0.0513 | 0.0234 | 0.616 | 25 | 45 | -20 | 50
Passenger Cars | LPG Bifuel ~ Petrol | Small | Euro 3 | NOx | RANGE 2 | December | 0.0513 | 0.0234 | 0.616 | 25 | 45 | -20 | 50
Passenger Cars | LPG Bifuel ~ LPG | Small | Euro 4 | NOx | RANGE 1 | January | 0.0458 | 0.00747 | 0.764 | 5 | 25 | -20 | 50
Passenger Cars | LPG Bifuel ~ LPG | Small | Euro 4 | NOx | RANGE 1 | February | 0.0458 | 0.00747 | 0.764 | 5 | 25 | -20 | 50
Passenger Cars | LPG Bifuel ~ LPG | Small | Euro 4 | NOx | RANGE 1 | March | 0.0458 | 0.00747 | 0.764 | 5 | 25 | -20 | 50
Passenger Cars | LPG Bifuel ~ LPG | Small | Euro 4 | NOx | RANGE 1 | April | 0.0458 | 0.00747 | 0.764 | 5 | 25 | -20 | 50
Passenger Cars | LPG Bifuel ~ LPG | Small | Euro 4 | NOx | RANGE 1 | May | 0.0458 | 0.00747 | 0.764 | 5 | 25 | -20 | 50
Passenger Cars | LPG Bifuel ~ LPG | Small | Euro 4 | NOx | RANGE 1 | June | 0.0458 | 0.00747 | 0.764 | 5 | 25 | -20 | 50
Passenger Cars | LPG Bifuel ~ LPG | Small | Euro 4 | NOx | RANGE 1 | July | 0.0458 | 0.00747 | 0.764 | 5 | 25 | -20 | 50
Passenger Cars | LPG Bifuel ~ LPG | Small | Euro 4 | NOx | RANGE 1 | August | 0.0458 | 0.00747 | 0.764 | 5 | 25 | -20 | 50
Passenger Cars | LPG Bifuel ~ LPG | Small | Euro 4 | NOx | RANGE 1 | September | 0.0458 | 0.00747 | 0.764 | 5 | 25 | -20 | 50
Passenger Cars | LPG Bifuel ~ LPG | Small | Euro 4 | NOx | RANGE 1 | October | 0.0458 | 0.00747 | 0.764 | 5 | 25 | -20 | 50
Passenger Cars | LPG Bifuel ~ LPG | Small | Euro 4 | NOx | RANGE 1 | November | 0.0458 | 0.00747 | 0.764 | 5 | 25 | -20 | 50
Passenger Cars | LPG Bifuel ~ LPG | Small | Euro 4 | NOx | RANGE 1 | December | 0.0458 | 0.00747 | 0.764 | 5 | 25 | -20 | 50
Passenger Cars | LPG Bifuel ~ LPG | Small | Euro 4 | NOx | RANGE 2 | January | 0.0484 | 0.0228 | 0.685 | 25 | 45 | -20 | 50
Passenger Cars | LPG Bifuel ~ LPG | Small | Euro 4 | NOx | RANGE 2 | February | 0.0484 | 0.0228 | 0.685 | 25 | 45 | -20 | 50
Passenger Cars | LPG Bifuel ~ LPG | Small | Euro 4 | NOx | RANGE 2 | March | 0.0484 | 0.0228 | 0.685 | 25 | 45 | -20 | 50
Passenger Cars | LPG Bifuel ~ LPG | Small | Euro 4 | NOx | RANGE 2 | April | 0.0484 | 0.0228 | 0.685 | 25 | 45 | -20 | 50
Passenger Cars | LPG Bifuel ~ LPG | Small | Euro 4 | NOx | RANGE 2 | May | 0.0484 | 0.0228 | 0.685 | 25 | 45 | -20 | 50
Passenger Cars | LPG Bifuel ~ LPG | Small | Euro 4 | NOx | RANGE 2 | June | 0.0484 | 0.0228 | 0.685 | 25 | 45 | -20 | 50
Passenger Cars | LPG Bifuel ~ LPG | Small | Euro 4 | NOx | RANGE 2 | July | 0.0484 | 0.0228 | 0.685 | 25 | 45 | -20 | 50
Passenger Cars | LPG Bifuel ~ LPG | Small | Euro 4 | NOx | RANGE 2 | August | 0.0484 | 0.0228 | 0.685 | 25 | 45 | -20 | 50
Passenger Cars | LPG Bifuel ~ LPG | Small | Euro 4 | NOx | RANGE 2 | September | 0.0484 | 0.0228 | 0.685 | 25 | 45 | -20 | 50
Passenger Cars | LPG Bifuel ~ LPG | Small | Euro 4 | NOx | RANGE 2 | October | 0.0484 | 0.0228 | 0.685 | 25 | 45 | -20 | 50
Passenger Cars | LPG Bifuel ~ LPG | Small | Euro 4 | NOx | RANGE 2 | November | 0.0484 | 0.0228 | 0.685 | 25 | 45 | -20 | 50
Passenger Cars | LPG Bifuel ~ LPG | Small | Euro 4 | NOx | RANGE 2 | December | 0.0484 | 0.0228 | 0.685 | 25 | 45 | -20 | 50
Passenger Cars | LPG Bifuel ~ Petrol | Small | Euro 4 | NOx | RANGE 1 | January | 0.0461 | 0.00738 | 0.755 | 5 | 25 | -20 | 50
Passenger Cars | LPG Bifuel ~ Petrol | Small | Euro 4 | NOx | RANGE 1 | February | 0.0461 | 0.00738 | 0.755 | 5 | 25 | -20 | 50
Passenger Cars | LPG Bifuel ~ Petrol | Small | Euro 4 | NOx | RANGE 1 | March | 0.0461 | 0.00738 | 0.755 | 5 | 25 | -20 | 50
Passenger Cars | LPG Bifuel ~ Petrol | Small | Euro 4 | NOx | RANGE 1 | April | 0.0461 | 0.00738 | 0.755 | 5 | 25 | -20 | 50
Passenger Cars | LPG Bifuel ~ Petrol | Small | Euro 4 | NOx | RANGE 1 | May | 0.0461 | 0.00738 | 0.755 | 5 | 25 | -20 | 50
Passenger Cars | LPG Bifuel ~ Petrol | Small | Euro 4 | NOx | RANGE 1 | June | 0.0461 | 0.00738 | 0.755 | 5 | 25 | -20 | 50
Passenger Cars | LPG Bifuel ~ Petrol | Small | Euro 4 | NOx | RANGE 1 | July | 0.0461 | 0.00738 | 0.755 | 5 | 25 | -20 | 50
Passenger Cars | LPG Bifuel ~ Petrol | Small | Euro 4 | NOx | RANGE 1 | August | 0.0461 | 0.00738 | 0.755 | 5 | 25 | -20 | 50
Passenger Cars | LPG Bifuel ~ Petrol | Small | Euro 4 | NOx | RANGE 1 | September | 0.0461 | 0.00738 | 0.755 | 5 | 25 | -20 | 50
Passenger Cars | LPG Bifuel ~ Petrol | Small | Euro 4 | NOx | RANGE 1 | October | 0.0461 | 0.00738 | 0.755 | 5 | 25 | -20 | 50
Passenger Cars | LPG Bifuel ~ Petrol | Small | Euro 4 | NOx | RANGE 1 | November | 0.0461 | 0.00738 | 0.755 | 5 | 25 | -20 | 50
Passenger Cars | LPG Bifuel ~ Petrol | Small | Euro 4 | NOx | RANGE 1 | December | 0.0461 | 0.00738 | 0.755 | 5 | 25 | -20 | 50
Passenger Cars | LPG Bifuel ~ Petrol | Small | Euro 4 | NOx | RANGE 2 | January | 0.0513 | 0.0234 | 0.616 | 25 | 45 | -20 | 50
Passenger Cars | LPG Bifuel ~ Petrol | Small | Euro 4 | NOx | RANGE 2 | February | 0.0513 | 0.0234 | 0.616 | 25 | 45 | -20 | 50
Passenger Cars | LPG Bifuel ~ Petrol | Small | Euro 4 | NOx | RANGE 2 | March | 0.0513 | 0.0234 | 0.616 | 25 | 45 | -20 | 50
Passenger Cars | LPG Bifuel ~ Petrol | Small | Euro 4 | NOx | RANGE 2 | April | 0.0513 | 0.0234 | 0.616 | 25 | 45 | -20 | 50
Passenger Cars | LPG Bifuel ~ Petrol | Small | Euro 4 | NOx | RANGE 2 | May | 0.0513 | 0.0234 | 0.616 | 25 | 45 | -20 | 50
Passenger Cars | LPG Bifuel ~ Petrol | Small | Euro 4 | NOx | RANGE 2 | June | 0.0513 | 0.0234 | 0.616 | 25 | 45 | -20 | 50
Passenger Cars | LPG Bifuel ~ Petrol | Small | Euro 4 | NOx | RANGE 2 | July | 0.0513 | 0.0234 | 0.616 | 25 | 45 | -20 | 50
Passenger Cars | LPG Bifuel ~ Petrol | Small | Euro 4 | NOx | RANGE 2 | August | 0.0513 | 0.0234 | 0.616 | 25 | 45 | -20 | 50
Passenger Cars | LPG Bifuel ~ Petrol | Small | Euro 4 | NOx | RANGE 2 | September | 0.0513 | 0.0234 | 0.616 | 25 | 45 | -20 | 50
Passenger Cars | LPG Bifuel ~ Petrol | Small | Euro 4 | NOx | RANGE 2 | October | 0.0513 | 0.0234 | 0.616 | 25 | 45 | -20 | 50
Passenger Cars | LPG Bifuel ~ Petrol | Small | Euro 4 | NOx | RANGE 2 | November | 0.0513 | 0.0234 | 0.616 | 25 | 45 | -20 | 50
Passenger Cars | LPG Bifuel ~ Petrol | Small | Euro 4 | NOx | RANGE 2 | December | 0.0513 | 0.0234 | 0.616 | 25 | 45 | -20 | 50
Passenger Cars | LPG Bifuel ~ LPG | Small | Euro 5 | NOx | RANGE 1 | January | 0.0458 | 0.00747 | 0.764 | 5 | 25 | -20 | 50
Passenger Cars | LPG Bifuel ~ LPG | Small | Euro 5 | NOx | RANGE 1 | February | 0.0458 | 0.00747 | 0.764 | 5 | 25 | -20 | 50
Passenger Cars | LPG Bifuel ~ LPG | Small | Euro 5 | NOx | RANGE 1 | March | 0.0458 | 0.00747 | 0.764 | 5 | 25 | -20 | 50
Passenger Cars | LPG Bifuel ~ LPG | Small | Euro 5 | NOx | RANGE 1 | April | 0.0458 | 0.00747 | 0.764 | 5 | 25 | -20 | 50
Passenger Cars | LPG Bifuel ~ LPG | Small | Euro 5 | NOx | RANGE 1 | May | 0.0458 | 0.00747 | 0.764 | 5 | 25 | -20 | 50
Passenger Cars | LPG Bifuel ~ LPG | Small | Euro 5 | NOx | RANGE 1 | June | 0.0458 | 0.00747 | 0.764 | 5 | 25 | -20 | 50
Passenger Cars | LPG Bifuel ~ LPG | Small | Euro 5 | NOx | RANGE 1 | July | 0.0458 | 0.00747 | 0.764 | 5 | 25 | -20 | 50
Passenger Cars | LPG Bifuel ~ LPG | Small | Euro 5 | NOx | RANGE 1 | August | 0.0458 | 0.00747 | 0.764 | 5 | 25 | -20 | 50
Passenger Cars | LPG Bifuel ~ LPG | Small | Euro 5 | NOx | RANGE 1 | September | 0.0458 | 0.00747 | 0.764 | 5 | 25 | -20 | 50
Passenger Cars | LPG Bifuel ~ LPG | Small | Euro 5 | NOx | RANGE 1 | October | 0.0458 | 0.00747 | 0.764 | 5 | 25 | -20 | 50
Passenger Cars | LPG Bifuel ~ LPG | Small | Euro 5 | NOx | RANGE 1 | November | 0.0458 | 0.00747 | 0.764 | 5 | 25 | -20 | 50
Passenger Cars | LPG Bifuel ~ LPG | Small | Euro 5 | NOx | RANGE 1 | December | 0.0458 | 0.00747 | 0.764 | 5 | 25 | -20 | 50
Passenger Cars | LPG Bifuel ~ LPG | Small | Euro 5 | NOx | RANGE 2 | January | 0.0484 | 0.0228 | 0.685 | 25 | 45 | -20 | 50
Passenger Cars | LPG Bifuel ~ LPG | Small | Euro 5 | NOx | RANGE 2 | February | 0.0484 | 0.0228 | 0.685 | 25 | 45 | -20 | 50
Passenger Cars | LPG Bifuel ~ LPG | Small | Euro 5 | NOx | RANGE 2 | March | 0.0484 | 0.0228 | 0.685 | 25 | 45 | -20 | 50
Passenger Cars | LPG Bifuel ~ LPG | Small | Euro 5 | NOx | RANGE 2 | April | 0.0484 | 0.0228 | 0.685 | 25 | 45 | -20 | 50
Passenger Cars | LPG Bifuel ~ LPG | Small | Euro 5 | NOx | RANGE 2 | May | 0.0484 | 0.0228 | 0.685 | 25 | 45 | -20 | 50
Passenger Cars | LPG Bifuel ~ LPG | Small | Euro 5 | NOx | RANGE 2 | June | 0.0484 | 0.0228 | 0.685 | 25 | 45 | -20 | 50
Passenger Cars | LPG Bifuel ~ LPG | Small | Euro 5 | NOx | RANGE 2 | July | 0.0484 | 0.0228 | 0.685 | 25 | 45 | -20 | 50
Passenger Cars | LPG Bifuel ~ LPG | Small | Euro 5 | NOx | RANGE 2 | August | 0.0484 | 0.0228 | 0.685 | 25 | 45 | -20 | 50
Passenger Cars | LPG Bifuel ~ LPG | Small | Euro 5 | NOx | RANGE 2 | September | 0.0484 | 0.0228 | 0.685 | 25 | 45 | -20 | 50
Passenger Cars | LPG Bifuel ~ LPG | Small | Euro 5 | NOx | RANGE 2 | October | 0.0484 | 0.0228 | 0.685 | 25 | 45 | -20 | 50
Passenger Cars | LPG Bifuel ~ LPG | Small | Euro 5 | NOx | RANGE 2 | November | 0.0484 | 0.0228 | 0.685 | 25 | 45 | -20 | 50
Passenger Cars | LPG Bifuel ~ LPG | Small | Euro 5 | NOx | RANGE 2 | December | 0.0484 | 0.0228 | 0.685 | 25 | 45 | -20 | 50
Passenger Cars | LPG Bifuel ~ Petrol | Small | Euro 5 | NOx | RANGE 1 | January | 0.0461 | 0.00738 | 0.755 | 5 | 25 | -20 | 50
Passenger Cars | LPG Bifuel ~ Petrol | Small | Euro 5 | NOx | RANGE 1 | February | 0.0461 | 0.00738 | 0.755 | 5 | 25 | -20 | 50
Passenger Cars | LPG Bifuel ~ Petrol | Small | Euro 5 | NOx | RANGE 1 | March | 0.0461 | 0.00738 | 0.755 | 5 | 25 | -20 | 50
Passenger Cars | LPG Bifuel ~ Petrol | Small | Euro 5 | NOx | RANGE 1 | April | 0.0461 | 0.00738 | 0.755 | 5 | 25 | -20 | 50
Passenger Cars | LPG Bifuel ~ Petrol | Small | Euro 5 | NOx | RANGE 1 | May | 0.0461 | 0.00738 | 0.755 | 5 | 25 | -20 | 50
Passenger Cars | LPG Bifuel ~ Petrol | Small | Euro 5 | NOx | RANGE 1 | June | 0.0461 | 0.00738 | 0.755 | 5 | 25 | -20 | 50
Passenger Cars | LPG Bifuel ~ Petrol | Small | Euro 5 | NOx | RANGE 1 | July | 0.0461 | 0.00738 | 0.755 | 5 | 25 | -20 | 50
Passenger Cars | LPG Bifuel ~ Petrol | Small | Euro 5 | NOx | RANGE 1 | August | 0.0461 | 0.00738 | 0.755 | 5 | 25 | -20 | 50
Passenger Cars | LPG Bifuel ~ Petrol | Small | Euro 5 | NOx | RANGE 1 | September | 0.0461 | 0.00738 | 0.755 | 5 | 25 | -20 | 50
Passenger Cars | LPG Bifuel ~ Petrol | Small | Euro 5 | NOx | RANGE 1 | October | 0.0461 | 0.00738 | 0.755 | 5 | 25 | -20 | 50
Passenger Cars | LPG Bifuel ~ Petrol | Small | Euro 5 | NOx | RANGE 1 | November | 0.0461 | 0.00738 | 0.755 | 5 | 25 | -20 | 50
Passenger Cars | LPG Bifuel ~ Petrol | Small | Euro 5 | NOx | RANGE 1 | December | 0.0461 | 0.00738 | 0.755 | 5 | 25 | -20 | 50
Passenger Cars | LPG Bifuel ~ Petrol | Small | Euro 5 | NOx | RANGE 2 | January | 0.0513 | 0.0234 | 0.616 | 25 | 45 | -20 | 50
Passenger Cars | LPG Bifuel ~ Petrol | Small | Euro 5 | NOx | RANGE 2 | February | 0.0513 | 0.0234 | 0.616 | 25 | 45 | -20 | 50
Passenger Cars | LPG Bifuel ~ Petrol | Small | Euro 5 | NOx | RANGE 2 | March | 0.0513 | 0.0234 | 0.616 | 25 | 45 | -20 | 50
Passenger Cars | LPG Bifuel ~ Petrol | Small | Euro 5 | NOx | RANGE 2 | April | 0.0513 | 0.0234 | 0.616 | 25 | 45 | -20 | 50
Passenger Cars | LPG Bifuel ~ Petrol | Small | Euro 5 | NOx | RANGE 2 | May | 0.0513 | 0.0234 | 0.616 | 25 | 45 | -20 | 50
Passenger Cars | LPG Bifuel ~ Petrol | Small | Euro 5 | NOx | RANGE 2 | June | 0.0513 | 0.0234 | 0.616 | 25 | 45 | -20 | 50
Passenger Cars | LPG Bifuel ~ Petrol | Small | Euro 5 | NOx | RANGE 2 | July | 0.0513 | 0.0234 | 0.616 | 25 | 45 | -20 | 50
Passenger Cars | LPG Bifuel ~ Petrol | Small | Euro 5 | NOx | RANGE 2 | August | 0.0513 | 0.0234 | 0.616 | 25 | 45 | -20 | 50
Passenger Cars | LPG Bifuel ~ Petrol | Small | Euro 5 | NOx | RANGE 2 | September | 0.0513 | 0.0234 | 0.616 | 25 | 45 | -20 | 50
Passenger Cars | LPG Bifuel ~ Petrol | Small | Euro 5 | NOx | RANGE 2 | October | 0.0513 | 0.0234 | 0.616 | 25 | 45 | -20 | 50
Passenger Cars | LPG Bifuel ~ Petrol | Small | Euro 5 | NOx | RANGE 2 | November | 0.0513 | 0.0234 | 0.616 | 25 | 45 | -20 | 50
Passenger Cars | LPG Bifuel ~ Petrol | Small | Euro 5 | NOx | RANGE 2 | December | 0.0513 | 0.0234 | 0.616 | 25 | 45 | -20 | 50
Passenger Cars | LPG Bifuel ~ LPG | Small | Euro 6 a/b/c | NOx | RANGE 1 | January | 0.0458 | 0.00747 | 0.764 | 5 | 25 | -20 | 50
Passenger Cars | LPG Bifuel ~ LPG | Small | Euro 6 a/b/c | NOx | RANGE 1 | February | 0.0458 | 0.00747 | 0.764 | 5 | 25 | -20 | 50
Passenger Cars | LPG Bifuel ~ LPG | Small | Euro 6 a/b/c | NOx | RANGE 1 | March | 0.0458 | 0.00747 | 0.764 | 5 | 25 | -20 | 50
Passenger Cars | LPG Bifuel ~ LPG | Small | Euro 6 a/b/c | NOx | RANGE 1 | April | 0.0458 | 0.00747 | 0.764 | 5 | 25 | -20 | 50
Passenger Cars | LPG Bifuel ~ LPG | Small | Euro 6 a/b/c | NOx | RANGE 1 | May | 0.0458 | 0.00747 | 0.764 | 5 | 25 | -20 | 50
Passenger Cars | LPG Bifuel ~ LPG | Small | Euro 6 a/b/c | NOx | RANGE 1 | June | 0.0458 | 0.00747 | 0.764 | 5 | 25 | -20 | 50
Passenger Cars | LPG Bifuel ~ LPG | Small | Euro 6 a/b/c | NOx | RANGE 1 | July | 0.0458 | 0.00747 | 0.764 | 5 | 25 | -20 | 50
Passenger Cars | LPG Bifuel ~ LPG | Small | Euro 6 a/b/c | NOx | RANGE 1 | August | 0.0458 | 0.00747 | 0.764 | 5 | 25 | -20 | 50
Passenger Cars | LPG Bifuel ~ LPG | Small | Euro 6 a/b/c | NOx | RANGE 1 | September | 0.0458 | 0.00747 | 0.764 | 5 | 25 | -20 | 50
Passenger Cars | LPG Bifuel ~ LPG | Small | Euro 6 a/b/c | NOx | RANGE 1 | October | 0.0458 | 0.00747 | 0.764 | 5 | 25 | -20 | 50
Passenger Cars | LPG Bifuel ~ LPG | Small | Euro 6 a/b/c | NOx | RANGE 1 | November | 0.0458 | 0.00747 | 0.764 | 5 | 25 | -20 | 50
Passenger Cars | LPG Bifuel ~ LPG | Small | Euro 6 a/b/c | NOx | RANGE 1 | December | 0.0458 | 0.00747 | 0.764 | 5 | 25 | -20 | 50
Passenger Cars | LPG Bifuel ~ LPG | Small | Euro 6 a/b/c | NOx | RANGE 2 | January | 0.0484 | 0.0228 | 0.685 | 25 | 45 | -20 | 50
Passenger Cars | LPG Bifuel ~ LPG | Small | Euro 6 a/b/c | NOx | RANGE 2 | February | 0.0484 | 0.0228 | 0.685 | 25 | 45 | -20 | 50
Passenger Cars | LPG Bifuel ~ LPG | Small | Euro 6 a/b/c | NOx | RANGE 2 | March | 0.0484 | 0.0228 | 0.685 | 25 | 45 | -20 | 50
Passenger Cars | LPG Bifuel ~ LPG | Small | Euro 6 a/b/c | NOx | RANGE 2 | April | 0.0484 | 0.0228 | 0.685 | 25 | 45 | -20 | 50
Passenger Cars | LPG Bifuel ~ LPG | Small | Euro 6 a/b/c | NOx | RANGE 2 | May | 0.0484 | 0.0228 | 0.685 | 25 | 45 | -20 | 50
Passenger Cars | LPG Bifuel ~ LPG | Small | Euro 6 a/b/c | NOx | RANGE 2 | June | 0.0484 | 0.0228 | 0.685 | 25 | 45 | -20 | 50
Passenger Cars | LPG Bifuel ~ LPG | Small | Euro 6 a/b/c | NOx | RANGE 2 | July | 0.0484 | 0.0228 | 0.685 | 25 | 45 | -20 | 50
Passenger Cars | LPG Bifuel ~ LPG | Small | Euro 6 a/b/c | NOx | RANGE 2 | August | 0.0484 | 0.0228 | 0.685 | 25 | 45 | -20 | 50
Passenger Cars | LPG Bifuel ~ LPG | Small | Euro 6 a/b/c | NOx | RANGE 2 | September | 0.0484 | 0.0228 | 0.685 | 25 | 45 | -20 | 50
Passenger Cars | LPG Bifuel ~ LPG | Small | Euro 6 a/b/c | NOx | RANGE 2 | October | 0.0484 | 0.0228 | 0.685 | 25 | 45 | -20 | 50
Passenger Cars | LPG Bifuel ~ LPG | Small | Euro 6 a/b/c | NOx | RANGE 2 | November | 0.0484 | 0.0228 | 0.685 | 25 | 45 | -20 | 50
Passenger Cars | LPG Bifuel ~ LPG | Small | Euro 6 a/b/c | NOx | RANGE 2 | December | 0.0484 | 0.0228 | 0.685 | 25 | 45 | -20 | 50
Passenger Cars | LPG Bifuel ~ Petrol | Small | Euro 6 a/b/c | NOx | RANGE 1 | January | 0.088586 | 0 | 7.257 | 5 | 45 | 0 | 50
Passenger Cars | LPG Bifuel ~ Petrol | Small | Euro 6 a/b/c | NOx | RANGE 1 | February | 0.088586 | 0 | 7.257 | 5 | 45 | 0 | 50
Passenger Cars | LPG Bifuel ~ Petrol | Small | Euro 6 a/b/c | NOx | RANGE 1 | March | 0.088586 | 0 | 7.257 | 5 | 45 | 0 | 50
Passenger Cars | LPG Bifuel ~ Petrol | Small | Euro 6 a/b/c | NOx | RANGE 1 | April | 0.088586 | 0 | 7.257 | 5 | 45 | 0 | 50
Passenger Cars | LPG Bifuel ~ Petrol | Small | Euro 6 a/b/c | NOx | RANGE 1 | May | 0.088586 | 0 | 7.257 | 5 | 45 | 0 | 50
Passenger Cars | LPG Bifuel ~ Petrol | Small | Euro 6 a/b/c | NOx | RANGE 1 | June | 0.088586 | 0 | 7.257 | 5 | 45 | 0 | 50
Passenger Cars | LPG Bifuel ~ Petrol | Small | Euro 6 a/b/c | NOx | RANGE 1 | July | 0.088586 | 0 | 7.257 | 5 | 45 | 0 | 50
Passenger Cars | LPG Bifuel ~ Petrol | Small | Euro 6 a/b/c | NOx | RANGE 1 | August | 0.088586 | 0 | 7.257 | 5 | 45 | 0 | 50
Passenger Cars | LPG Bifuel ~ Petrol | Small | Euro 6 a/b/c | NOx | RANGE 1 | September | 0.088586 | 0 | 7.257 | 5 | 45 | 0 | 50
Passenger Cars | LPG Bifuel ~ Petrol | Small | Euro 6 a/b/c | NOx | RANGE 1 | October | 0.088586 | 0 | 7.257 | 5 | 45 | 0 | 50
Passenger Cars | LPG Bifuel ~ Petrol | Small | Euro 6 a/b/c | NOx | RANGE 1 | November | 0.088586 | 0 | 7.257 | 5 | 45 | 0 | 50
Passenger Cars | LPG Bifuel ~ Petrol | Small | Euro 6 a/b/c | NOx | RANGE 1 | December | 0.088586 | 0 | 7.257 | 5 | 45 | 0 | 50
Passenger Cars | LPG Bifuel ~ Petrol | Small | Euro 6 a/b/c | NOx | RANGE 2 | January | 0.097414 | -0.18073 | 5.6515 | 5 | 45 | -30 | 0
Passenger Cars | LPG Bifuel ~ Petrol | Small | Euro 6 a/b/c | NOx | RANGE 2 | February | 0.097414 | -0.18073 | 5.6515 | 5 | 45 | -30 | 0
Passenger Cars | LPG Bifuel ~ Petrol | Small | Euro 6 a/b/c | NOx | RANGE 2 | March | 0.097414 | -0.18073 | 5.6515 | 5 | 45 | -30 | 0
Passenger Cars | LPG Bifuel ~ Petrol | Small | Euro 6 a/b/c | NOx | RANGE 2 | April | 0.097414 | -0.18073 | 5.6515 | 5 | 45 | -30 | 0
Passenger Cars | LPG Bifuel ~ Petrol | Small | Euro 6 a/b/c | NOx | RANGE 2 | May | 0.097414 | -0.18073 | 5.6515 | 5 | 45 | -30 | 0
Passenger Cars | LPG Bifuel ~ Petrol | Small | Euro 6 a/b/c | NOx | RANGE 2 | June | 0.097414 | -0.18073 | 5.6515 | 5 | 45 | -30 | 0
Passenger Cars | LPG Bifuel ~ Petrol | Small | Euro 6 a/b/c | NOx | RANGE 2 | July | 0.097414 | -0.18073 | 5.6515 | 5 | 45 | -30 | 0
Passenger Cars | LPG Bifuel ~ Petrol | Small | Euro 6 a/b/c | NOx | RANGE 2 | August | 0.097414 | -0.18073 | 5.6515 | 5 | 45 | -30 | 0
Passenger Cars | LPG Bifuel ~ Petrol | Small | Euro 6 a/b/c | NOx | RANGE 2 | September | 0.097414 | -0.18073 | 5.6515 | 5 | 45 | -30 | 0
Passenger Cars | LPG Bifuel ~ Petrol | Small | Euro 6 a/b/c | NOx | RANGE 2 | October | 0.097414 | -0.18073 | 5.6515 | 5 | 45 | -30 | 0
Passenger Cars | LPG Bifuel ~ Petrol | Small | Euro 6 a/b/c | NOx | RANGE 2 | November | 0.097414 | -0.18073 | 5.6515 | 5 | 45 | -30 | 0
Passenger Cars | LPG Bifuel ~ Petrol | Small | Euro 6 a/b/c | NOx | RANGE 2 | December | 0.097414 | -0.18073 | 5.6515 | 5 | 45 | -30 | 0
Passenger Cars | LPG Bifuel ~ LPG | Small | Euro 6 d-temp | NOx | RANGE 1 | January | 0.0458 | 0.00747 | 0.764 | 5 | 25 | -20 | 50
Passenger Cars | LPG Bifuel ~ LPG | Small | Euro 6 d-temp | NOx | RANGE 1 | February | 0.0458 | 0.00747 | 0.764 | 5 | 25 | -20 | 50
Passenger Cars | LPG Bifuel ~ LPG | Small | Euro 6 d-temp | NOx | RANGE 1 | March | 0.0458 | 0.00747 | 0.764 | 5 | 25 | -20 | 50
Passenger Cars | LPG Bifuel ~ LPG | Small | Euro 6 d-temp | NOx | RANGE 1 | April | 0.0458 | 0.00747 | 0.764 | 5 | 25 | -20 | 50
Passenger Cars | LPG Bifuel ~ LPG | Small | Euro 6 d-temp | NOx | RANGE 1 | May | 0.0458 | 0.00747 | 0.764 | 5 | 25 | -20 | 50
Passenger Cars | LPG Bifuel ~ LPG | Small | Euro 6 d-temp | NOx | RANGE 1 | June | 0.0458 | 0.00747 | 0.764 | 5 | 25 | -20 | 50
Passenger Cars | LPG Bifuel ~ LPG | Small | Euro 6 d-temp | NOx | RANGE 1 | July | 0.0458 | 0.00747 | 0.764 | 5 | 25 | -20 | 50
Passenger Cars | LPG Bifuel ~ LPG | Small | Euro 6 d-temp | NOx | RANGE 1 | August | 0.0458 | 0.00747 | 0.764 | 5 | 25 | -20 | 50
Passenger Cars | LPG Bifuel ~ LPG | Small | Euro 6 d-temp | NOx | RANGE 1 | September | 0.0458 | 0.00747 | 0.764 | 5 | 25 | -20 | 50
Passenger Cars | LPG Bifuel ~ LPG | Small | Euro 6 d-temp | NOx | RANGE 1 | October | 0.0458 | 0.00747 | 0.764 | 5 | 25 | -20 | 50
Passenger Cars | LPG Bifuel ~ LPG | Small | Euro 6 d-temp | NOx | RANGE 1 | November | 0.0458 | 0.00747 | 0.764 | 5 | 25 | -20 | 50
Passenger Cars | LPG Bifuel ~ LPG | Small | Euro 6 d-temp | NOx | RANGE 1 | December | 0.0458 | 0.00747 | 0.764 | 5 | 25 | -20 | 50
Passenger Cars | LPG Bifuel ~ LPG | Small | Euro 6 d-temp | NOx | RANGE 2 | January | 0.0484 | 0.0228 | 0.685 | 25 | 45 | -20 | 50
Passenger Cars | LPG Bifuel ~ LPG | Small | Euro 6 d-temp | NOx | RANGE 2 | February | 0.0484 | 0.0228 | 0.685 | 25 | 45 | -20 | 50
Passenger Cars | LPG Bifuel ~ LPG | Small | Euro 6 d-temp | NOx | RANGE 2 | March | 0.0484 | 0.0228 | 0.685 | 25 | 45 | -20 | 50
Passenger Cars | LPG Bifuel ~ LPG | Small | Euro 6 d-temp | NOx | RANGE 2 | April | 0.0484 | 0.0228 | 0.685 | 25 | 45 | -20 | 50
Passenger Cars | LPG Bifuel ~ LPG | Small | Euro 6 d-temp | NOx | RANGE 2 | May | 0.0484 | 0.0228 | 0.685 | 25 | 45 | -20 | 50
Passenger Cars | LPG Bifuel ~ LPG | Small | Euro 6 d-temp | NOx | RANGE 2 | June | 0.0484 | 0.0228 | 0.685 | 25 | 45 | -20 | 50
Passenger Cars | LPG Bifuel ~ LPG | Small | Euro 6 d-temp | NOx | RANGE 2 | July | 0.0484 | 0.0228 | 0.685 | 25 | 45 | -20 | 50
Passenger Cars | LPG Bifuel ~ LPG | Small | Euro 6 d-temp | NOx | RANGE 2 | August | 0.0484 | 0.0228 | 0.685 | 25 | 45 | -20 | 50
Passenger Cars | LPG Bifuel ~ LPG | Small | Euro 6 d-temp | NOx | RANGE 2 | September | 0.0484 | 0.0228 | 0.685 | 25 | 45 | -20 | 50
Passenger Cars | LPG Bifuel ~ LPG | Small | Euro 6 d-temp | NOx | RANGE 2 | October | 0.0484 | 0.0228 | 0.685 | 25 | 45 | -20 | 50
Passenger Cars | LPG Bifuel ~ LPG | Small | Euro 6 d-temp | NOx | RANGE 2 | November | 0.0484 | 0.0228 | 0.685 | 25 | 45 | -20 | 50
Passenger Cars | LPG Bifuel ~ LPG | Small | Euro 6 d-temp | NOx | RANGE 2 | December | 0.0484 | 0.0228 | 0.685 | 25 | 45 | -20 | 50
Passenger Cars | LPG Bifuel ~ Petrol | Small | Euro 6 d-temp | NOx | RANGE 1 | January | 0.088586 | 0 | 7.257 | 5 | 45 | 0 | 50
Passenger Cars | LPG Bifuel ~ Petrol | Small | Euro 6 d-temp | NOx | RANGE 1 | February | 0.088586 | 0 | 7.257 | 5 | 45 | 0 | 50
Passenger Cars | LPG Bifuel ~ Petrol | Small | Euro 6 d-temp | NOx | RANGE 1 | March | 0.088586 | 0 | 7.257 | 5 | 45 | 0 | 50
Passenger Cars | LPG Bifuel ~ Petrol | Small | Euro 6 d-temp | NOx | RANGE 1 | April | 0.088586 | 0 | 7.257 | 5 | 45 | 0 | 50
Passenger Cars | LPG Bifuel ~ Petrol | Small | Euro 6 d-temp | NOx | RANGE 1 | May | 0.088586 | 0 | 7.257 | 5 | 45 | 0 | 50
Passenger Cars | LPG Bifuel ~ Petrol | Small | Euro 6 d-temp | NOx | RANGE 1 | June | 0.088586 | 0 | 7.257 | 5 | 45 | 0 | 50
Passenger Cars | LPG Bifuel ~ Petrol | Small | Euro 6 d-temp | NOx | RANGE 1 | July | 0.088586 | 0 | 7.257 | 5 | 45 | 0 | 50
Passenger Cars | LPG Bifuel ~ Petrol | Small | Euro 6 d-temp | NOx | RANGE 1 | August | 0.088586 | 0 | 7.257 | 5 | 45 | 0 | 50
Passenger Cars | LPG Bifuel ~ Petrol | Small | Euro 6 d-temp | NOx | RANGE 1 | September | 0.088586 | 0 | 7.257 | 5 | 45 | 0 | 50
Passenger Cars | LPG Bifuel ~ Petrol | Small | Euro 6 d-temp | NOx | RANGE 1 | October | 0.088586 | 0 | 7.257 | 5 | 45 | 0 | 50
Passenger Cars | LPG Bifuel ~ Petrol | Small | Euro 6 d-temp | NOx | RANGE 1 | November | 0.088586 | 0 | 7.257 | 5 | 45 | 0 | 50
Passenger Cars | LPG Bifuel ~ Petrol | Small | Euro 6 d-temp | NOx | RANGE 1 | December | 0.088586 | 0 | 7.257 | 5 | 45 | 0 | 50
Passenger Cars | LPG Bifuel ~ Petrol | Small | Euro 6 d-temp | NOx | RANGE 2 | January | 0.097414 | -0.18073 | 5.6515 | 5 | 45 | -30 | 0
Passenger Cars | LPG Bifuel ~ Petrol | Small | Euro 6 d-temp | NOx | RANGE 2 | February | 0.097414 | -0.18073 | 5.6515 | 5 | 45 | -30 | 0
Passenger Cars | LPG Bifuel ~ Petrol | Small | Euro 6 d-temp | NOx | RANGE 2 | March | 0.097414 | -0.18073 | 5.6515 | 5 | 45 | -30 | 0
Passenger Cars | LPG Bifuel ~ Petrol | Small | Euro 6 d-temp | NOx | RANGE 2 | April | 0.097414 | -0.18073 | 5.6515 | 5 | 45 | -30 | 0
Passenger Cars | LPG Bifuel ~ Petrol | Small | Euro 6 d-temp | NOx | RANGE 2 | May | 0.097414 | -0.18073 | 5.6515 | 5 | 45 | -30 | 0
Passenger Cars | LPG Bifuel ~ Petrol | Small | Euro 6 d-temp | NOx | RANGE 2 | June | 0.097414 | -0.18073 | 5.6515 | 5 | 45 | -30 | 0
Passenger Cars | LPG Bifuel ~ Petrol | Small | Euro 6 d-temp | NOx | RANGE 2 | July | 0.097414 | -0.18073 | 5.6515 | 5 | 45 | -30 | 0
Passenger Cars | LPG Bifuel ~ Petrol | Small | Euro 6 d-temp | NOx | RANGE 2 | August | 0.097414 | -0.18073 | 5.6515 | 5 | 45 | -30 | 0
Passenger Cars | LPG Bifuel ~ Petrol | Small | Euro 6 d-temp | NOx | RANGE 2 | September | 0.097414 | -0.18073 | 5.6515 | 5 | 45 | -30 | 0
Passenger Cars | LPG Bifuel ~ Petrol | Small | Euro 6 d-temp | NOx | RANGE 2 | October | 0.097414 | -0.18073 | 5.6515 | 5 | 45 | -30 | 0
Passenger Cars | LPG Bifuel ~ Petrol | Small | Euro 6 d-temp | NOx | RANGE 2 | November | 0.097414 | -0.18073 | 5.6515 | 5 | 45 | -30 | 0
Passenger Cars | LPG Bifuel ~ Petrol | Small | Euro 6 d-temp | NOx | RANGE 2 | December | 0.097414 | -0.18073 | 5.6515 | 5 | 45 | -30 | 0
Passenger Cars | LPG Bifuel ~ LPG | Small | Euro 6 d/e | NOx | RANGE 1 | January | 0.0458 | 0.00747 | 0.764 | 5 | 25 | -20 | 50
Passenger Cars | LPG Bifuel ~ LPG | Small | Euro 6 d/e | NOx | RANGE 1 | February | 0.0458 | 0.00747 | 0.764 | 5 | 25 | -20 | 50
Passenger Cars | LPG Bifuel ~ LPG | Small | Euro 6 d/e | NOx | RANGE 1 | March | 0.0458 | 0.00747 | 0.764 | 5 | 25 | -20 | 50
Passenger Cars | LPG Bifuel ~ LPG | Small | Euro 6 d/e | NOx | RANGE 1 | April | 0.0458 | 0.00747 | 0.764 | 5 | 25 | -20 | 50
Passenger Cars | LPG Bifuel ~ LPG | Small | Euro 6 d/e | NOx | RANGE 1 | May | 0.0458 | 0.00747 | 0.764 | 5 | 25 | -20 | 50
Passenger Cars | LPG Bifuel ~ LPG | Small | Euro 6 d/e | NOx | RANGE 1 | June | 0.0458 | 0.00747 | 0.764 | 5 | 25 | -20 | 50
Passenger Cars | LPG Bifuel ~ LPG | Small | Euro 6 d/e | NOx | RANGE 1 | July | 0.0458 | 0.00747 | 0.764 | 5 | 25 | -20 | 50
Passenger Cars | LPG Bifuel ~ LPG | Small | Euro 6 d/e | NOx | RANGE 1 | August | 0.0458 | 0.00747 | 0.764 | 5 | 25 | -20 | 50
Passenger Cars | LPG Bifuel ~ LPG | Small | Euro 6 d/e | NOx | RANGE 1 | September | 0.0458 | 0.00747 | 0.764 | 5 | 25 | -20 | 50
Passenger Cars | LPG Bifuel ~ LPG | Small | Euro 6 d/e | NOx | RANGE 1 | October | 0.0458 | 0.00747 | 0.764 | 5 | 25 | -20 | 50
Passenger Cars | LPG Bifuel ~ LPG | Small | Euro 6 d/e | NOx | RANGE 1 | November | 0.0458 | 0.00747 | 0.764 | 5 | 25 | -20 | 50
Passenger Cars | LPG Bifuel ~ LPG | Small | Euro 6 d/e | NOx | RANGE 1 | December | 0.0458 | 0.00747 | 0.764 | 5 | 25 | -20 | 50
Passenger Cars | LPG Bifuel ~ LPG | Small | Euro 6 d/e | NOx | RANGE 2 | January | 0.0484 | 0.0228 | 0.685 | 25 | 45 | -20 | 50
Passenger Cars | LPG Bifuel ~ LPG | Small | Euro 6 d/e | NOx | RANGE 2 | February | 0.0484 | 0.0228 | 0.685 | 25 | 45 | -20 | 50
Passenger Cars | LPG Bifuel ~ LPG | Small | Euro 6 d/e | NOx | RANGE 2 | March | 0.0484 | 0.0228 | 0.685 | 25 | 45 | -20 | 50
Passenger Cars | LPG Bifuel ~ LPG | Small | Euro 6 d/e | NOx | RANGE 2 | April | 0.0484 | 0.0228 | 0.685 | 25 | 45 | -20 | 50
Passenger Cars | LPG Bifuel ~ LPG | Small | Euro 6 d/e | NOx | RANGE 2 | May | 0.0484 | 0.0228 | 0.685 | 25 | 45 | -20 | 50
Passenger Cars | LPG Bifuel ~ LPG | Small | Euro 6 d/e | NOx | RANGE 2 | June | 0.0484 | 0.0228 | 0.685 | 25 | 45 | -20 | 50
Passenger Cars | LPG Bifuel ~ LPG | Small | Euro 6 d/e | NOx | RANGE 2 | July | 0.0484 | 0.0228 | 0.685 | 25 | 45 | -20 | 50
Passenger Cars | LPG Bifuel ~ LPG | Small | Euro 6 d/e | NOx | RANGE 2 | August | 0.0484 | 0.0228 | 0.685 | 25 | 45 | -20 | 50
Passenger Cars | LPG Bifuel ~ LPG | Small | Euro 6 d/e | NOx | RANGE 2 | September | 0.0484 | 0.0228 | 0.685 | 25 | 45 | -20 | 50
Passenger Cars | LPG Bifuel ~ LPG | Small | Euro 6 d/e | NOx | RANGE 2 | October | 0.0484 | 0.0228 | 0.685 | 25 | 45 | -20 | 50
Passenger Cars | LPG Bifuel ~ LPG | Small | Euro 6 d/e | NOx | RANGE 2 | November | 0.0484 | 0.0228 | 0.685 | 25 | 45 | -20 | 50
Passenger Cars | LPG Bifuel ~ LPG | Small | Euro 6 d/e | NOx | RANGE 2 | December | 0.0484 | 0.0228 | 0.685 | 25 | 45 | -20 | 50
Passenger Cars | LPG Bifuel ~ Petrol | Small | Euro 6 d/e | NOx | RANGE 1 | January | 0.088586 | 0 | 7.257 | 5 | 45 | 0 | 50
Passenger Cars | LPG Bifuel ~ Petrol | Small | Euro 6 d/e | NOx | RANGE 1 | February | 0.088586 | 0 | 7.257 | 5 | 45 | 0 | 50
Passenger Cars | LPG Bifuel ~ Petrol | Small | Euro 6 d/e | NOx | RANGE 1 | March | 0.088586 | 0 | 7.257 | 5 | 45 | 0 | 50
Passenger Cars | LPG Bifuel ~ Petrol | Small | Euro 6 d/e | NOx | RANGE 1 | April | 0.088586 | 0 | 7.257 | 5 | 45 | 0 | 50
Passenger Cars | LPG Bifuel ~ Petrol | Small | Euro 6 d/e | NOx | RANGE 1 | May | 0.088586 | 0 | 7.257 | 5 | 45 | 0 | 50
Passenger Cars | LPG Bifuel ~ Petrol | Small | Euro 6 d/e | NOx | RANGE 1 | June | 0.088586 | 0 | 7.257 | 5 | 45 | 0 | 50
Passenger Cars | LPG Bifuel ~ Petrol | Small | Euro 6 d/e | NOx | RANGE 1 | July | 0.088586 | 0 | 7.257 | 5 | 45 | 0 | 50
Passenger Cars | LPG Bifuel ~ Petrol | Small | Euro 6 d/e | NOx | RANGE 1 | August | 0.088586 | 0 | 7.257 | 5 | 45 | 0 | 50
Passenger Cars | LPG Bifuel ~ Petrol | Small | Euro 6 d/e | NOx | RANGE 1 | September | 0.088586 | 0 | 7.257 | 5 | 45 | 0 | 50
Passenger Cars | LPG Bifuel ~ Petrol | Small | Euro 6 d/e | NOx | RANGE 1 | October | 0.088586 | 0 | 7.257 | 5 | 45 | 0 | 50
Passenger Cars | LPG Bifuel ~ Petrol | Small | Euro 6 d/e | NOx | RANGE 1 | November | 0.088586 | 0 | 7.257 | 5 | 45 | 0 | 50
Passenger Cars | LPG Bifuel ~ Petrol | Small | Euro 6 d/e | NOx | RANGE 1 | December | 0.088586 | 0 | 7.257 | 5 | 45 | 0 | 50
Passenger Cars | LPG Bifuel ~ Petrol | Small | Euro 6 d/e | NOx | RANGE 2 | January | 0.097414 | -0.18073 | 5.6515 | 5 | 45 | -30 | 0
Passenger Cars | LPG Bifuel ~ Petrol | Small | Euro 6 d/e | NOx | RANGE 2 | February | 0.097414 | -0.18073 | 5.6515 | 5 | 45 | -30 | 0
Passenger Cars | LPG Bifuel ~ Petrol | Small | Euro 6 d/e | NOx | RANGE 2 | March | 0.097414 | -0.18073 | 5.6515 | 5 | 45 | -30 | 0
Passenger Cars | LPG Bifuel ~ Petrol | Small | Euro 6 d/e | NOx | RANGE 2 | April | 0.097414 | -0.18073 | 5.6515 | 5 | 45 | -30 | 0
Passenger Cars | LPG Bifuel ~ Petrol | Small | Euro 6 d/e | NOx | RANGE 2 | May | 0.097414 | -0.18073 | 5.6515 | 5 | 45 | -30 | 0
Passenger Cars | LPG Bifuel ~ Petrol | Small | Euro 6 d/e | NOx | RANGE 2 | June | 0.097414 | -0.18073 | 5.6515 | 5 | 45 | -30 | 0
Passenger Cars | LPG Bifuel ~ Petrol | Small | Euro 6 d/e | NOx | RANGE 2 | July | 0.097414 | -0.18073 | 5.6515 | 5 | 45 | -30 | 0
Passenger Cars | LPG Bifuel ~ Petrol | Small | Euro 6 d/e | NOx | RANGE 2 | August | 0.097414 | -0.18073 | 5.6515 | 5 | 45 | -30 | 0
Passenger Cars | LPG Bifuel ~ Petrol | Small | Euro 6 d/e | NOx | RANGE 2 | September | 0.097414 | -0.18073 | 5.6515 | 5 | 45 | -30 | 0
Passenger Cars | LPG Bifuel ~ Petrol | Small | Euro 6 d/e | NOx | RANGE 2 | October | 0.097414 | -0.18073 | 5.6515 | 5 | 45 | -30 | 0
Passenger Cars | LPG Bifuel ~ Petrol | Small | Euro 6 d/e | NOx | RANGE 2 | November | 0.097414 | -0.18073 | 5.6515 | 5 | 45 | -30 | 0
Passenger Cars | LPG Bifuel ~ Petrol | Small | Euro 6 d/e | NOx | RANGE 2 | December | 0.097414 | -0.18073 | 5.6515 | 5 | 45 | -30 | 0
Passenger Cars | LPG Bifuel ~ LPG | Small | Euro 7 | NOx | RANGE 1 | January | 0.0458 | 0.00747 | 0.764 | 5 | 25 | -20 | 50
Passenger Cars | LPG Bifuel ~ LPG | Small | Euro 7 | NOx | RANGE 1 | February | 0.0458 | 0.00747 | 0.764 | 5 | 25 | -20 | 50
Passenger Cars | LPG Bifuel ~ LPG | Small | Euro 7 | NOx | RANGE 1 | March | 0.0458 | 0.00747 | 0.764 | 5 | 25 | -20 | 50
Passenger Cars | LPG Bifuel ~ LPG | Small | Euro 7 | NOx | RANGE 1 | April | 0.0458 | 0.00747 | 0.764 | 5 | 25 | -20 | 50
Passenger Cars | LPG Bifuel ~ LPG | Small | Euro 7 | NOx | RANGE 1 | May | 0.0458 | 0.00747 | 0.764 | 5 | 25 | -20 | 50
Passenger Cars | LPG Bifuel ~ LPG | Small | Euro 7 | NOx | RANGE 1 | June | 0.0458 | 0.00747 | 0.764 | 5 | 25 | -20 | 50
Passenger Cars | LPG Bifuel ~ LPG | Small | Euro 7 | NOx | RANGE 1 | July | 0.0458 | 0.00747 | 0.764 | 5 | 25 | -20 | 50
Passenger Cars | LPG Bifuel ~ LPG | Small | Euro 7 | NOx | RANGE 1 | August | 0.0458 | 0.00747 | 0.764 | 5 | 25 | -20 | 50
Passenger Cars | LPG Bifuel ~ LPG | Small | Euro 7 | NOx | RANGE 1 | September | 0.0458 | 0.00747 | 0.764 | 5 | 25 | -20 | 50
Passenger Cars | LPG Bifuel ~ LPG | Small | Euro 7 | NOx | RANGE 1 | October | 0.0458 | 0.00747 | 0.764 | 5 | 25 | -20 | 50
Passenger Cars | LPG Bifuel ~ LPG | Small | Euro 7 | NOx | RANGE 1 | November | 0.0458 | 0.00747 | 0.764 | 5 | 25 | -20 | 50
Passenger Cars | LPG Bifuel ~ LPG | Small | Euro 7 | NOx | RANGE 1 | December | 0.0458 | 0.00747 | 0.764 | 5 | 25 | -20 | 50
Passenger Cars | LPG Bifuel ~ LPG | Small | Euro 7 | NOx | RANGE 2 | January | 0.0484 | 0.0228 | 0.685 | 25 | 45 | -20 | 50
Passenger Cars | LPG Bifuel ~ LPG | Small | Euro 7 | NOx | RANGE 2 | February | 0.0484 | 0.0228 | 0.685 | 25 | 45 | -20 | 50
Passenger Cars | LPG Bifuel ~ LPG | Small | Euro 7 | NOx | RANGE 2 | March | 0.0484 | 0.0228 | 0.685 | 25 | 45 | -20 | 50
Passenger Cars | LPG Bifuel ~ LPG | Small | Euro 7 | NOx | RANGE 2 | April | 0.0484 | 0.0228 | 0.685 | 25 | 45 | -20 | 50
Passenger Cars | LPG Bifuel ~ LPG | Small | Euro 7 | NOx | RANGE 2 | May | 0.0484 | 0.0228 | 0.685 | 25 | 45 | -20 | 50
Passenger Cars | LPG Bifuel ~ LPG | Small | Euro 7 | NOx | RANGE 2 | June | 0.0484 | 0.0228 | 0.685 | 25 | 45 | -20 | 50
Passenger Cars | LPG Bifuel ~ LPG | Small | Euro 7 | NOx | RANGE 2 | July | 0.0484 | 0.0228 | 0.685 | 25 | 45 | -20 | 50
Passenger Cars | LPG Bifuel ~ LPG | Small | Euro 7 | NOx | RANGE 2 | August | 0.0484 | 0.0228 | 0.685 | 25 | 45 | -20 | 50
Passenger Cars | LPG Bifuel ~ LPG | Small | Euro 7 | NOx | RANGE 2 | September | 0.0484 | 0.0228 | 0.685 | 25 | 45 | -20 | 50
Passenger Cars | LPG Bifuel ~ LPG | Small | Euro 7 | NOx | RANGE 2 | October | 0.0484 | 0.0228 | 0.685 | 25 | 45 | -20 | 50
Passenger Cars | LPG Bifuel ~ LPG | Small | Euro 7 | NOx | RANGE 2 | November | 0.0484 | 0.0228 | 0.685 | 25 | 45 | -20 | 50
Passenger Cars | LPG Bifuel ~ LPG | Small | Euro 7 | NOx | RANGE 2 | December | 0.0484 | 0.0228 | 0.685 | 25 | 45 | -20 | 50
Passenger Cars | LPG Bifuel ~ Petrol | Small | Euro 7 | NOx | RANGE 1 | January | 0.088586 | 0 | 7.257 | 5 | 45 | 0 | 50
Passenger Cars | LPG Bifuel ~ Petrol | Small | Euro 7 | NOx | RANGE 1 | February | 0.088586 | 0 | 7.257 | 5 | 45 | 0 | 50
Passenger Cars | LPG Bifuel ~ Petrol | Small | Euro 7 | NOx | RANGE 1 | March | 0.088586 | 0 | 7.257 | 5 | 45 | 0 | 50
Passenger Cars | LPG Bifuel ~ Petrol | Small | Euro 7 | NOx | RANGE 1 | April | 0.088586 | 0 | 7.257 | 5 | 45 | 0 | 50
Passenger Cars | LPG Bifuel ~ Petrol | Small | Euro 7 | NOx | RANGE 1 | May | 0.088586 | 0 | 7.257 | 5 | 45 | 0 | 50
Passenger Cars | LPG Bifuel ~ Petrol | Small | Euro 7 | NOx | RANGE 1 | June | 0.088586 | 0 | 7.257 | 5 | 45 | 0 | 50
Passenger Cars | LPG Bifuel ~ Petrol | Small | Euro 7 | NOx | RANGE 1 | July | 0.088586 | 0 | 7.257 | 5 | 45 | 0 | 50
Passenger Cars | LPG Bifuel ~ Petrol | Small | Euro 7 | NOx | RANGE 1 | August | 0.088586 | 0 | 7.257 | 5 | 45 | 0 | 50
Passenger Cars | LPG Bifuel ~ Petrol | Small | Euro 7 | NOx | RANGE 1 | September | 0.088586 | 0 | 7.257 | 5 | 45 | 0 | 50
Passenger Cars | LPG Bifuel ~ Petrol | Small | Euro 7 | NOx | RANGE 1 | October | 0.088586 | 0 | 7.257 | 5 | 45 | 0 | 50
Passenger Cars | LPG Bifuel ~ Petrol | Small | Euro 7 | NOx | RANGE 1 | November | 0.088586 | 0 | 7.257 | 5 | 45 | 0 | 50
Passenger Cars | LPG Bifuel ~ Petrol | Small | Euro 7 | NOx | RANGE 1 | December | 0.088586 | 0 | 7.257 | 5 | 45 | 0 | 50
Passenger Cars | LPG Bifuel ~ Petrol | Small | Euro 7 | NOx | RANGE 2 | January | 0.097414 | -0.18073 | 5.6515 | 5 | 45 | -30 | 0
Passenger Cars | LPG Bifuel ~ Petrol | Small | Euro 7 | NOx | RANGE 2 | February | 0.097414 | -0.18073 | 5.6515 | 5 | 45 | -30 | 0
Passenger Cars | LPG Bifuel ~ Petrol | Small | Euro 7 | NOx | RANGE 2 | March | 0.097414 | -0.18073 | 5.6515 | 5 | 45 | -30 | 0
Passenger Cars | LPG Bifuel ~ Petrol | Small | Euro 7 | NOx | RANGE 2 | April | 0.097414 | -0.18073 | 5.6515 | 5 | 45 | -30 | 0
Passenger Cars | LPG Bifuel ~ Petrol | Small | Euro 7 | NOx | RANGE 2 | May | 0.097414 | -0.18073 | 5.6515 | 5 | 45 | -30 | 0
Passenger Cars | LPG Bifuel ~ Petrol | Small | Euro 7 | NOx | RANGE 2 | June | 0.097414 | -0.18073 | 5.6515 | 5 | 45 | -30 | 0
Passenger Cars | LPG Bifuel ~ Petrol | Small | Euro 7 | NOx | RANGE 2 | July | 0.097414 | -0.18073 | 5.6515 | 5 | 45 | -30 | 0
Passenger Cars | LPG Bifuel ~ Petrol | Small | Euro 7 | NOx | RANGE 2 | August | 0.097414 | -0.18073 | 5.6515 | 5 | 45 | -30 | 0
Passenger Cars | LPG Bifuel ~ Petrol | Small | Euro 7 | NOx | RANGE 2 | September | 0.097414 | -0.18073 | 5.6515 | 5 | 45 | -30 | 0
Passenger Cars | LPG Bifuel ~ Petrol | Small | Euro 7 | NOx | RANGE 2 | October | 0.097414 | -0.18073 | 5.6515 | 5 | 45 | -30 | 0
Passenger Cars | LPG Bifuel ~ Petrol | Small | Euro 7 | NOx | RANGE 2 | November | 0.097414 | -0.18073 | 5.6515 | 5 | 45 | -30 | 0
Passenger Cars | LPG Bifuel ~ Petrol | Small | Euro 7 | NOx | RANGE 2 | December | 0.097414 | -0.18073 | 5.6515 | 5 | 45 | -30 | 0
Passenger Cars | LPG Bifuel ~ LPG | Medium | Conventional | NOx | RANGE 1 | January | 0 | -0.006 | 0.98 | 0 | 0 | -10 | 30
Passenger Cars | LPG Bifuel ~ LPG | Medium | Conventional | NOx | RANGE 1 | February | 0 | -0.006 | 0.98 | 0 | 0 | -10 | 30
Passenger Cars | LPG Bifuel ~ LPG | Medium | Conventional | NOx | RANGE 1 | March | 0 | -0.006 | 0.98 | 0 | 0 | -10 | 30
Passenger Cars | LPG Bifuel ~ LPG | Medium | Conventional | NOx | RANGE 1 | April | 0 | -0.006 | 0.98 | 0 | 0 | -10 | 30
Passenger Cars | LPG Bifuel ~ LPG | Medium | Conventional | NOx | RANGE 1 | May | 0 | -0.006 | 0.98 | 0 | 0 | -10 | 30
Passenger Cars | LPG Bifuel ~ LPG | Medium | Conventional | NOx | RANGE 1 | June | 0 | -0.006 | 0.98 | 0 | 0 | -10 | 30
Passenger Cars | LPG Bifuel ~ LPG | Medium | Conventional | NOx | RANGE 1 | July | 0 | -0.006 | 0.98 | 0 | 0 | -10 | 30
Passenger Cars | LPG Bifuel ~ LPG | Medium | Conventional | NOx | RANGE 1 | August | 0 | -0.006 | 0.98 | 0 | 0 | -10 | 30
Passenger Cars | LPG Bifuel ~ LPG | Medium | Conventional | NOx | RANGE 1 | September | 0 | -0.006 | 0.98 | 0 | 0 | -10 | 30
Passenger Cars | LPG Bifuel ~ LPG | Medium | Conventional | NOx | RANGE 1 | October | 0 | -0.006 | 0.98 | 0 | 0 | -10 | 30
Passenger Cars | LPG Bifuel ~ LPG | Medium | Conventional | NOx | RANGE 1 | November | 0 | -0.006 | 0.98 | 0 | 0 | -10 | 30
Passenger Cars | LPG Bifuel ~ LPG | Medium | Conventional | NOx | RANGE 1 | December | 0 | -0.006 | 0.98 | 0 | 0 | -10 | 30
Passenger Cars | LPG Bifuel ~ Petrol | Medium | Conventional | NOx | RANGE 1 | January | 0 | -0.006 | 1.14 | 0 | 0 | -10 | 30
Passenger Cars | LPG Bifuel ~ Petrol | Medium | Conventional | NOx | RANGE 1 | February | 0 | -0.006 | 1.14 | 0 | 0 | -10 | 30
Passenger Cars | LPG Bifuel ~ Petrol | Medium | Conventional | NOx | RANGE 1 | March | 0 | -0.006 | 1.14 | 0 | 0 | -10 | 30
Passenger Cars | LPG Bifuel ~ Petrol | Medium | Conventional | NOx | RANGE 1 | April | 0 | -0.006 | 1.14 | 0 | 0 | -10 | 30
Passenger Cars | LPG Bifuel ~ Petrol | Medium | Conventional | NOx | RANGE 1 | May | 0 | -0.006 | 1.14 | 0 | 0 | -10 | 30
Passenger Cars | LPG Bifuel ~ Petrol | Medium | Conventional | NOx | RANGE 1 | June | 0 | -0.006 | 1.14 | 0 | 0 | -10 | 30
Passenger Cars | LPG Bifuel ~ Petrol | Medium | Conventional | NOx | RANGE 1 | July | 0 | -0.006 | 1.14 | 0 | 0 | -10 | 30
Passenger Cars | LPG Bifuel ~ Petrol | Medium | Conventional | NOx | RANGE 1 | August | 0 | -0.006 | 1.14 | 0 | 0 | -10 | 30
Passenger Cars | LPG Bifuel ~ Petrol | Medium | Conventional | NOx | RANGE 1 | September | 0 | -0.006 | 1.14 | 0 | 0 | -10 | 30
Passenger Cars | LPG Bifuel ~ Petrol | Medium | Conventional | NOx | RANGE 1 | October | 0 | -0.006 | 1.14 | 0 | 0 | -10 | 30
Passenger Cars | LPG Bifuel ~ Petrol | Medium | Conventional | NOx | RANGE 1 | November | 0 | -0.006 | 1.14 | 0 | 0 | -10 | 30
Passenger Cars | LPG Bifuel ~ Petrol | Medium | Conventional | NOx | RANGE 1 | December | 0 | -0.006 | 1.14 | 0 | 0 | -10 | 30
Passenger Cars | LPG Bifuel ~ LPG | Medium | Euro 1 | NOx | RANGE 1 | January | 0.0458 | 0.00747 | 0.764 | 5 | 25 | -20 | 50
Passenger Cars | LPG Bifuel ~ LPG | Medium | Euro 1 | NOx | RANGE 1 | February | 0.0458 | 0.00747 | 0.764 | 5 | 25 | -20 | 50
Passenger Cars | LPG Bifuel ~ LPG | Medium | Euro 1 | NOx | RANGE 1 | March | 0.0458 | 0.00747 | 0.764 | 5 | 25 | -20 | 50
Passenger Cars | LPG Bifuel ~ LPG | Medium | Euro 1 | NOx | RANGE 1 | April | 0.0458 | 0.00747 | 0.764 | 5 | 25 | -20 | 50
Passenger Cars | LPG Bifuel ~ LPG | Medium | Euro 1 | NOx | RANGE 1 | May | 0.0458 | 0.00747 | 0.764 | 5 | 25 | -20 | 50
Passenger Cars | LPG Bifuel ~ LPG | Medium | Euro 1 | NOx | RANGE 1 | June | 0.0458 | 0.00747 | 0.764 | 5 | 25 | -20 | 50
Passenger Cars | LPG Bifuel ~ LPG | Medium | Euro 1 | NOx | RANGE 1 | July | 0.0458 | 0.00747 | 0.764 | 5 | 25 | -20 | 50
Passenger Cars | LPG Bifuel ~ LPG | Medium | Euro 1 | NOx | RANGE 1 | August | 0.0458 | 0.00747 | 0.764 | 5 | 25 | -20 | 50
Passenger Cars | LPG Bifuel ~ LPG | Medium | Euro 1 | NOx | RANGE 1 | September | 0.0458 | 0.00747 | 0.764 | 5 | 25 | -20 | 50
Passenger Cars | LPG Bifuel ~ LPG | Medium | Euro 1 | NOx | RANGE 1 | October | 0.0458 | 0.00747 | 0.764 | 5 | 25 | -20 | 50
Passenger Cars | LPG Bifuel ~ LPG | Medium | Euro 1 | NOx | RANGE 1 | November | 0.0458 | 0.00747 | 0.764 | 5 | 25 | -20 | 50
Passenger Cars | LPG Bifuel ~ LPG | Medium | Euro 1 | NOx | RANGE 1 | December | 0.0458 | 0.00747 | 0.764 | 5 | 25 | -20 | 50
Passenger Cars | LPG Bifuel ~ LPG | Medium | Euro 1 | NOx | RANGE 2 | January | 0.0484 | 0.0228 | 0.685 | 25 | 45 | -20 | 50
Passenger Cars | LPG Bifuel ~ LPG | Medium | Euro 1 | NOx | RANGE 2 | February | 0.0484 | 0.0228 | 0.685 | 25 | 45 | -20 | 50
Passenger Cars | LPG Bifuel ~ LPG | Medium | Euro 1 | NOx | RANGE 2 | March | 0.0484 | 0.0228 | 0.685 | 25 | 45 | -20 | 50
Passenger Cars | LPG Bifuel ~ LPG | Medium | Euro 1 | NOx | RANGE 2 | April | 0.0484 | 0.0228 | 0.685 | 25 | 45 | -20 | 50
Passenger Cars | LPG Bifuel ~ LPG | Medium | Euro 1 | NOx | RANGE 2 | May | 0.0484 | 0.0228 | 0.685 | 25 | 45 | -20 | 50
Passenger Cars | LPG Bifuel ~ LPG | Medium | Euro 1 | NOx | RANGE 2 | June | 0.0484 | 0.0228 | 0.685 | 25 | 45 | -20 | 50
Passenger Cars | LPG Bifuel ~ LPG | Medium | Euro 1 | NOx | RANGE 2 | July | 0.0484 | 0.0228 | 0.685 | 25 | 45 | -20 | 50
Passenger Cars | LPG Bifuel ~ LPG | Medium | Euro 1 | NOx | RANGE 2 | August | 0.0484 | 0.0228 | 0.685 | 25 | 45 | -20 | 50
Passenger Cars | LPG Bifuel ~ LPG | Medium | Euro 1 | NOx | RANGE 2 | September | 0.0484 | 0.0228 | 0.685 | 25 | 45 | -20 | 50
Passenger Cars | LPG Bifuel ~ LPG | Medium | Euro 1 | NOx | RANGE 2 | October | 0.0484 | 0.0228 | 0.685 | 25 | 45 | -20 | 50
Passenger Cars | LPG Bifuel ~ LPG | Medium | Euro 1 | NOx | RANGE 2 | November | 0.0484 | 0.0228 | 0.685 | 25 | 45 | -20 | 50
Passenger Cars | LPG Bifuel ~ LPG | Medium | Euro 1 | NOx | RANGE 2 | December | 0.0484 | 0.0228 | 0.685 | 25 | 45 | -20 | 50
Passenger Cars | LPG Bifuel ~ Petrol | Medium | Euro 1 | NOx | RANGE 1 | January | 0.0458 | 0.00747 | 0.764 | 5 | 25 | -20 | 50
Passenger Cars | LPG Bifuel ~ Petrol | Medium | Euro 1 | NOx | RANGE 1 | February | 0.0458 | 0.00747 | 0.764 | 5 | 25 | -20 | 50
Passenger Cars | LPG Bifuel ~ Petrol | Medium | Euro 1 | NOx | RANGE 1 | March | 0.0458 | 0.00747 | 0.764 | 5 | 25 | -20 | 50
Passenger Cars | LPG Bifuel ~ Petrol | Medium | Euro 1 | NOx | RANGE 1 | April | 0.0458 | 0.00747 | 0.764 | 5 | 25 | -20 | 50
Passenger Cars | LPG Bifuel ~ Petrol | Medium | Euro 1 | NOx | RANGE 1 | May | 0.0458 | 0.00747 | 0.764 | 5 | 25 | -20 | 50
Passenger Cars | LPG Bifuel ~ Petrol | Medium | Euro 1 | NOx | RANGE 1 | June | 0.0458 | 0.00747 | 0.764 | 5 | 25 | -20 | 50
Passenger Cars | LPG Bifuel ~ Petrol | Medium | Euro 1 | NOx | RANGE 1 | July | 0.0458 | 0.00747 | 0.764 | 5 | 25 | -20 | 50
Passenger Cars | LPG Bifuel ~ Petrol | Medium | Euro 1 | NOx | RANGE 1 | August | 0.0458 | 0.00747 | 0.764 | 5 | 25 | -20 | 50
Passenger Cars | LPG Bifuel ~ Petrol | Medium | Euro 1 | NOx | RANGE 1 | September | 0.0458 | 0.00747 | 0.764 | 5 | 25 | -20 | 50
Passenger Cars | LPG Bifuel ~ Petrol | Medium | Euro 1 | NOx | RANGE 1 | October | 0.0458 | 0.00747 | 0.764 | 5 | 25 | -20 | 50
Passenger Cars | LPG Bifuel ~ Petrol | Medium | Euro 1 | NOx | RANGE 1 | November | 0.0458 | 0.00747 | 0.764 | 5 | 25 | -20 | 50
Passenger Cars | LPG Bifuel ~ Petrol | Medium | Euro 1 | NOx | RANGE 1 | December | 0.0458 | 0.00747 | 0.764 | 5 | 25 | -20 | 50
Passenger Cars | LPG Bifuel ~ Petrol | Medium | Euro 1 | NOx | RANGE 2 | January | 0.0484 | 0.0228 | 0.685 | 25 | 45 | -20 | 50
Passenger Cars | LPG Bifuel ~ Petrol | Medium | Euro 1 | NOx | RANGE 2 | February | 0.0484 | 0.0228 | 0.685 | 25 | 45 | -20 | 50
Passenger Cars | LPG Bifuel ~ Petrol | Medium | Euro 1 | NOx | RANGE 2 | March | 0.0484 | 0.0228 | 0.685 | 25 | 45 | -20 | 50
Passenger Cars | LPG Bifuel ~ Petrol | Medium | Euro 1 | NOx | RANGE 2 | April | 0.0484 | 0.0228 | 0.685 | 25 | 45 | -20 | 50
Passenger Cars | LPG Bifuel ~ Petrol | Medium | Euro 1 | NOx | RANGE 2 | May | 0.0484 | 0.0228 | 0.685 | 25 | 45 | -20 | 50
Passenger Cars | LPG Bifuel ~ Petrol | Medium | Euro 1 | NOx | RANGE 2 | June | 0.0484 | 0.0228 | 0.685 | 25 | 45 | -20 | 50
Passenger Cars | LPG Bifuel ~ Petrol | Medium | Euro 1 | NOx | RANGE 2 | July | 0.0484 | 0.0228 | 0.685 | 25 | 45 | -20 | 50
Passenger Cars | LPG Bifuel ~ Petrol | Medium | Euro 1 | NOx | RANGE 2 | August | 0.0484 | 0.0228 | 0.685 | 25 | 45 | -20 | 50
Passenger Cars | LPG Bifuel ~ Petrol | Medium | Euro 1 | NOx | RANGE 2 | September | 0.0484 | 0.0228 | 0.685 | 25 | 45 | -20 | 50
Passenger Cars | LPG Bifuel ~ Petrol | Medium | Euro 1 | NOx | RANGE 2 | October | 0.0484 | 0.0228 | 0.685 | 25 | 45 | -20 | 50
Passenger Cars | LPG Bifuel ~ Petrol | Medium | Euro 1 | NOx | RANGE 2 | November | 0.0484 | 0.0228 | 0.685 | 25 | 45 | -20 | 50
Passenger Cars | LPG Bifuel ~ Petrol | Medium | Euro 1 | NOx | RANGE 2 | December | 0.0484 | 0.0228 | 0.685 | 25 | 45 | -20 | 50
Passenger Cars | LPG Bifuel ~ LPG | Medium | Euro 2 | NOx | RANGE 1 | January | 0.0458 | 0.00747 | 0.764 | 5 | 25 | -20 | 50
Passenger Cars | LPG Bifuel ~ LPG | Medium | Euro 2 | NOx | RANGE 1 | February | 0.0458 | 0.00747 | 0.764 | 5 | 25 | -20 | 50
Passenger Cars | LPG Bifuel ~ LPG | Medium | Euro 2 | NOx | RANGE 1 | March | 0.0458 | 0.00747 | 0.764 | 5 | 25 | -20 | 50
Passenger Cars | LPG Bifuel ~ LPG | Medium | Euro 2 | NOx | RANGE 1 | April | 0.0458 | 0.00747 | 0.764 | 5 | 25 | -20 | 50
Passenger Cars | LPG Bifuel ~ LPG | Medium | Euro 2 | NOx | RANGE 1 | May | 0.0458 | 0.00747 | 0.764 | 5 | 25 | -20 | 50
Passenger Cars | LPG Bifuel ~ LPG | Medium | Euro 2 | NOx | RANGE 1 | June | 0.0458 | 0.00747 | 0.764 | 5 | 25 | -20 | 50
Passenger Cars | LPG Bifuel ~ LPG | Medium | Euro 2 | NOx | RANGE 1 | July | 0.0458 | 0.00747 | 0.764 | 5 | 25 | -20 | 50
Passenger Cars | LPG Bifuel ~ LPG | Medium | Euro 2 | NOx | RANGE 1 | August | 0.0458 | 0.00747 | 0.764 | 5 | 25 | -20 | 50
Passenger Cars | LPG Bifuel ~ LPG | Medium | Euro 2 | NOx | RANGE 1 | September | 0.0458 | 0.00747 | 0.764 | 5 | 25 | -20 | 50
Passenger Cars | LPG Bifuel ~ LPG | Medium | Euro 2 | NOx | RANGE 1 | October | 0.0458 | 0.00747 | 0.764 | 5 | 25 | -20 | 50
Passenger Cars | LPG Bifuel ~ LPG | Medium | Euro 2 | NOx | RANGE 1 | November | 0.0458 | 0.00747 | 0.764 | 5 | 25 | -20 | 50
Passenger Cars | LPG Bifuel ~ LPG | Medium | Euro 2 | NOx | RANGE 1 | December | 0.0458 | 0.00747 | 0.764 | 5 | 25 | -20 | 50
Passenger Cars | LPG Bifuel ~ LPG | Medium | Euro 2 | NOx | RANGE 2 | January | 0.0484 | 0.0228 | 0.685 | 25 | 45 | -20 | 50
Passenger Cars | LPG Bifuel ~ LPG | Medium | Euro 2 | NOx | RANGE 2 | February | 0.0484 | 0.0228 | 0.685 | 25 | 45 | -20 | 50
Passenger Cars | LPG Bifuel ~ LPG | Medium | Euro 2 | NOx | RANGE 2 | March | 0.0484 | 0.0228 | 0.685 | 25 | 45 | -20 | 50
Passenger Cars | LPG Bifuel ~ LPG | Medium | Euro 2 | NOx | RANGE 2 | April | 0.0484 | 0.0228 | 0.685 | 25 | 45 | -20 | 50
Passenger Cars | LPG Bifuel ~ LPG | Medium | Euro 2 | NOx | RANGE 2 | May | 0.0484 | 0.0228 | 0.685 | 25 | 45 | -20 | 50
Passenger Cars | LPG Bifuel ~ LPG | Medium | Euro 2 | NOx | RANGE 2 | June | 0.0484 | 0.0228 | 0.685 | 25 | 45 | -20 | 50
Passenger Cars | LPG Bifuel ~ LPG | Medium | Euro 2 | NOx | RANGE 2 | July | 0.0484 | 0.0228 | 0.685 | 25 | 45 | -20 | 50
Passenger Cars | LPG Bifuel ~ LPG | Medium | Euro 2 | NOx | RANGE 2 | August | 0.0484 | 0.0228 | 0.685 | 25 | 45 | -20 | 50
Passenger Cars | LPG Bifuel ~ LPG | Medium | Euro 2 | NOx | RANGE 2 | September | 0.0484 | 0.0228 | 0.685 | 25 | 45 | -20 | 50
Passenger Cars | LPG Bifuel ~ LPG | Medium | Euro 2 | NOx | RANGE 2 | October | 0.0484 | 0.0228 | 0.685 | 25 | 45 | -20 | 50
Passenger Cars | LPG Bifuel ~ LPG | Medium | Euro 2 | NOx | RANGE 2 | November | 0.0484 | 0.0228 | 0.685 | 25 | 45 | -20 | 50
Passenger Cars | LPG Bifuel ~ LPG | Medium | Euro 2 | NOx | RANGE 2 | December | 0.0484 | 0.0228 | 0.685 | 25 | 45 | -20 | 50
Passenger Cars | LPG Bifuel ~ Petrol | Medium | Euro 2 | NOx | RANGE 1 | January | 0.0458 | 0.00747 | 0.764 | 5 | 25 | -20 | 50
Passenger Cars | LPG Bifuel ~ Petrol | Medium | Euro 2 | NOx | RANGE 1 | February | 0.0458 | 0.00747 | 0.764 | 5 | 25 | -20 | 50
Passenger Cars | LPG Bifuel ~ Petrol | Medium | Euro 2 | NOx | RANGE 1 | March | 0.0458 | 0.00747 | 0.764 | 5 | 25 | -20 | 50
Passenger Cars | LPG Bifuel ~ Petrol | Medium | Euro 2 | NOx | RANGE 1 | April | 0.0458 | 0.00747 | 0.764 | 5 | 25 | -20 | 50
Passenger Cars | LPG Bifuel ~ Petrol | Medium | Euro 2 | NOx | RANGE 1 | May | 0.0458 | 0.00747 | 0.764 | 5 | 25 | -20 | 50
Passenger Cars | LPG Bifuel ~ Petrol | Medium | Euro 2 | NOx | RANGE 1 | June | 0.0458 | 0.00747 | 0.764 | 5 | 25 | -20 | 50
Passenger Cars | LPG Bifuel ~ Petrol | Medium | Euro 2 | NOx | RANGE 1 | July | 0.0458 | 0.00747 | 0.764 | 5 | 25 | -20 | 50
Passenger Cars | LPG Bifuel ~ Petrol | Medium | Euro 2 | NOx | RANGE 1 | August | 0.0458 | 0.00747 | 0.764 | 5 | 25 | -20 | 50
Passenger Cars | LPG Bifuel ~ Petrol | Medium | Euro 2 | NOx | RANGE 1 | September | 0.0458 | 0.00747 | 0.764 | 5 | 25 | -20 | 50
Passenger Cars | LPG Bifuel ~ Petrol | Medium | Euro 2 | NOx | RANGE 1 | October | 0.0458 | 0.00747 | 0.764 | 5 | 25 | -20 | 50
Passenger Cars | LPG Bifuel ~ Petrol | Medium | Euro 2 | NOx | RANGE 1 | November | 0.0458 | 0.00747 | 0.764 | 5 | 25 | -20 | 50
Passenger Cars | LPG Bifuel ~ Petrol | Medium | Euro 2 | NOx | RANGE 1 | December | 0.0458 | 0.00747 | 0.764 | 5 | 25 | -20 | 50
Passenger Cars | LPG Bifuel ~ Petrol | Medium | Euro 2 | NOx | RANGE 2 | January | 0.0484 | 0.0228 | 0.685 | 25 | 45 | -20 | 50
Passenger Cars | LPG Bifuel ~ Petrol | Medium | Euro 2 | NOx | RANGE 2 | February | 0.0484 | 0.0228 | 0.685 | 25 | 45 | -20 | 50
Passenger Cars | LPG Bifuel ~ Petrol | Medium | Euro 2 | NOx | RANGE 2 | March | 0.0484 | 0.0228 | 0.685 | 25 | 45 | -20 | 50
Passenger Cars | LPG Bifuel ~ Petrol | Medium | Euro 2 | NOx | RANGE 2 | April | 0.0484 | 0.0228 | 0.685 | 25 | 45 | -20 | 50
Passenger Cars | LPG Bifuel ~ Petrol | Medium | Euro 2 | NOx | RANGE 2 | May | 0.0484 | 0.0228 | 0.685 | 25 | 45 | -20 | 50
Passenger Cars | LPG Bifuel ~ Petrol | Medium | Euro 2 | NOx | RANGE 2 | June | 0.0484 | 0.0228 | 0.685 | 25 | 45 | -20 | 50
Passenger Cars | LPG Bifuel ~ Petrol | Medium | Euro 2 | NOx | RANGE 2 | July | 0.0484 | 0.0228 | 0.685 | 25 | 45 | -20 | 50
Passenger Cars | LPG Bifuel ~ Petrol | Medium | Euro 2 | NOx | RANGE 2 | August | 0.0484 | 0.0228 | 0.685 | 25 | 45 | -20 | 50
Passenger Cars | LPG Bifuel ~ Petrol | Medium | Euro 2 | NOx | RANGE 2 | September | 0.0484 | 0.0228 | 0.685 | 25 | 45 | -20 | 50
Passenger Cars | LPG Bifuel ~ Petrol | Medium | Euro 2 | NOx | RANGE 2 | October | 0.0484 | 0.0228 | 0.685 | 25 | 45 | -20 | 50
Passenger Cars | LPG Bifuel ~ Petrol | Medium | Euro 2 | NOx | RANGE 2 | November | 0.0484 | 0.0228 | 0.685 | 25 | 45 | -20 | 50
Passenger Cars | LPG Bifuel ~ Petrol | Medium | Euro 2 | NOx | RANGE 2 | December | 0.0484 | 0.0228 | 0.685 | 25 | 45 | -20 | 50
Passenger Cars | LPG Bifuel ~ LPG | Medium | Euro 3 | NOx | RANGE 1 | January | 0.0458 | 0.00747 | 0.764 | 5 | 25 | -20 | 50
Passenger Cars | LPG Bifuel ~ LPG | Medium | Euro 3 | NOx | RANGE 1 | February | 0.0458 | 0.00747 | 0.764 | 5 | 25 | -20 | 50
Passenger Cars | LPG Bifuel ~ LPG | Medium | Euro 3 | NOx | RANGE 1 | March | 0.0458 | 0.00747 | 0.764 | 5 | 25 | -20 | 50
Passenger Cars | LPG Bifuel ~ LPG | Medium | Euro 3 | NOx | RANGE 1 | April | 0.0458 | 0.00747 | 0.764 | 5 | 25 | -20 | 50
Passenger Cars | LPG Bifuel ~ LPG | Medium | Euro 3 | NOx | RANGE 1 | May | 0.0458 | 0.00747 | 0.764 | 5 | 25 | -20 | 50
Passenger Cars | LPG Bifuel ~ LPG | Medium | Euro 3 | NOx | RANGE 1 | June | 0.0458 | 0.00747 | 0.764 | 5 | 25 | -20 | 50
Passenger Cars | LPG Bifuel ~ LPG | Medium | Euro 3 | NOx | RANGE 1 | July | 0.0458 | 0.00747 | 0.764 | 5 | 25 | -20 | 50
Passenger Cars | LPG Bifuel ~ LPG | Medium | Euro 3 | NOx | RANGE 1 | August | 0.0458 | 0.00747 | 0.764 | 5 | 25 | -20 | 50
Passenger Cars | LPG Bifuel ~ LPG | Medium | Euro 3 | NOx | RANGE 1 | September | 0.0458 | 0.00747 | 0.764 | 5 | 25 | -20 | 50
Passenger Cars | LPG Bifuel ~ LPG | Medium | Euro 3 | NOx | RANGE 1 | October | 0.0458 | 0.00747 | 0.764 | 5 | 25 | -20 | 50
Passenger Cars | LPG Bifuel ~ LPG | Medium | Euro 3 | NOx | RANGE 1 | November | 0.0458 | 0.00747 | 0.764 | 5 | 25 | -20 | 50
Passenger Cars | LPG Bifuel ~ LPG | Medium | Euro 3 | NOx | RANGE 1 | December | 0.0458 | 0.00747 | 0.764 | 5 | 25 | -20 | 50
Passenger Cars | LPG Bifuel ~ LPG | Medium | Euro 3 | NOx | RANGE 2 | January | 0.0484 | 0.0228 | 0.685 | 25 | 45 | -20 | 50
Passenger Cars | LPG Bifuel ~ LPG | Medium | Euro 3 | NOx | RANGE 2 | February | 0.0484 | 0.0228 | 0.685 | 25 | 45 | -20 | 50
Passenger Cars | LPG Bifuel ~ LPG | Medium | Euro 3 | NOx | RANGE 2 | March | 0.0484 | 0.0228 | 0.685 | 25 | 45 | -20 | 50
Passenger Cars | LPG Bifuel ~ LPG | Medium | Euro 3 | NOx | RANGE 2 | April | 0.0484 | 0.0228 | 0.685 | 25 | 45 | -20 | 50
Passenger Cars | LPG Bifuel ~ LPG | Medium | Euro 3 | NOx | RANGE 2 | May | 0.0484 | 0.0228 | 0.685 | 25 | 45 | -20 | 50
Passenger Cars | LPG Bifuel ~ LPG | Medium | Euro 3 | NOx | RANGE 2 | June | 0.0484 | 0.0228 | 0.685 | 25 | 45 | -20 | 50
Passenger Cars | LPG Bifuel ~ LPG | Medium | Euro 3 | NOx | RANGE 2 | July | 0.0484 | 0.0228 | 0.685 | 25 | 45 | -20 | 50
Passenger Cars | LPG Bifuel ~ LPG | Medium | Euro 3 | NOx | RANGE 2 | August | 0.0484 | 0.0228 | 0.685 | 25 | 45 | -20 | 50
Passenger Cars | LPG Bifuel ~ LPG | Medium | Euro 3 | NOx | RANGE 2 | September | 0.0484 | 0.0228 | 0.685 | 25 | 45 | -20 | 50
Passenger Cars | LPG Bifuel ~ LPG | Medium | Euro 3 | NOx | RANGE 2 | October | 0.0484 | 0.0228 | 0.685 | 25 | 45 | -20 | 50
Passenger Cars | LPG Bifuel ~ LPG | Medium | Euro 3 | NOx | RANGE 2 | November | 0.0484 | 0.0228 | 0.685 | 25 | 45 | -20 | 50
Passenger Cars | LPG Bifuel ~ LPG | Medium | Euro 3 | NOx | RANGE 2 | December | 0.0484 | 0.0228 | 0.685 | 25 | 45 | -20 | 50
Passenger Cars | LPG Bifuel ~ Petrol | Medium | Euro 3 | NOx | RANGE 1 | January | 0.0458 | 0.00747 | 0.764 | 5 | 25 | -20 | 50
Passenger Cars | LPG Bifuel ~ Petrol | Medium | Euro 3 | NOx | RANGE 1 | February | 0.0458 | 0.00747 | 0.764 | 5 | 25 | -20 | 50
Passenger Cars | LPG Bifuel ~ Petrol | Medium | Euro 3 | NOx | RANGE 1 | March | 0.0458 | 0.00747 | 0.764 | 5 | 25 | -20 | 50
Passenger Cars | LPG Bifuel ~ Petrol | Medium | Euro 3 | NOx | RANGE 1 | April | 0.0458 | 0.00747 | 0.764 | 5 | 25 | -20 | 50
Passenger Cars | LPG Bifuel ~ Petrol | Medium | Euro 3 | NOx | RANGE 1 | May | 0.0458 | 0.00747 | 0.764 | 5 | 25 | -20 | 50
Passenger Cars | LPG Bifuel ~ Petrol | Medium | Euro 3 | NOx | RANGE 1 | June | 0.0458 | 0.00747 | 0.764 | 5 | 25 | -20 | 50
Passenger Cars | LPG Bifuel ~ Petrol | Medium | Euro 3 | NOx | RANGE 1 | July | 0.0458 | 0.00747 | 0.764 | 5 | 25 | -20 | 50
Passenger Cars | LPG Bifuel ~ Petrol | Medium | Euro 3 | NOx | RANGE 1 | August | 0.0458 | 0.00747 | 0.764 | 5 | 25 | -20 | 50
Passenger Cars | LPG Bifuel ~ Petrol | Medium | Euro 3 | NOx | RANGE 1 | September | 0.0458 | 0.00747 | 0.764 | 5 | 25 | -20 | 50
Passenger Cars | LPG Bifuel ~ Petrol | Medium | Euro 3 | NOx | RANGE 1 | October | 0.0458 | 0.00747 | 0.764 | 5 | 25 | -20 | 50
Passenger Cars | LPG Bifuel ~ Petrol | Medium | Euro 3 | NOx | RANGE 1 | November | 0.0458 | 0.00747 | 0.764 | 5 | 25 | -20 | 50
Passenger Cars | LPG Bifuel ~ Petrol | Medium | Euro 3 | NOx | RANGE 1 | December | 0.0458 | 0.00747 | 0.764 | 5 | 25 | -20 | 50
Passenger Cars | LPG Bifuel ~ Petrol | Medium | Euro 3 | NOx | RANGE 2 | January | 0.0484 | 0.0228 | 0.685 | 25 | 45 | -20 | 50
Passenger Cars | LPG Bifuel ~ Petrol | Medium | Euro 3 | NOx | RANGE 2 | February | 0.0484 | 0.0228 | 0.685 | 25 | 45 | -20 | 50
Passenger Cars | LPG Bifuel ~ Petrol | Medium | Euro 3 | NOx | RANGE 2 | March | 0.0484 | 0.0228 | 0.685 | 25 | 45 | -20 | 50
Passenger Cars | LPG Bifuel ~ Petrol | Medium | Euro 3 | NOx | RANGE 2 | April | 0.0484 | 0.0228 | 0.685 | 25 | 45 | -20 | 50
Passenger Cars | LPG Bifuel ~ Petrol | Medium | Euro 3 | NOx | RANGE 2 | May | 0.0484 | 0.0228 | 0.685 | 25 | 45 | -20 | 50
Passenger Cars | LPG Bifuel ~ Petrol | Medium | Euro 3 | NOx | RANGE 2 | June | 0.0484 | 0.0228 | 0.685 | 25 | 45 | -20 | 50
Passenger Cars | LPG Bifuel ~ Petrol | Medium | Euro 3 | NOx | RANGE 2 | July | 0.0484 | 0.0228 | 0.685 | 25 | 45 | -20 | 50
Passenger Cars | LPG Bifuel ~ Petrol | Medium | Euro 3 | NOx | RANGE 2 | August | 0.0484 | 0.0228 | 0.685 | 25 | 45 | -20 | 50
Passenger Cars | LPG Bifuel ~ Petrol | Medium | Euro 3 | NOx | RANGE 2 | September | 0.0484 | 0.0228 | 0.685 | 25 | 45 | -20 | 50
Passenger Cars | LPG Bifuel ~ Petrol | Medium | Euro 3 | NOx | RANGE 2 | October | 0.0484 | 0.0228 | 0.685 | 25 | 45 | -20 | 50
Passenger Cars | LPG Bifuel ~ Petrol | Medium | Euro 3 | NOx | RANGE 2 | November | 0.0484 | 0.0228 | 0.685 | 25 | 45 | -20 | 50
Passenger Cars | LPG Bifuel ~ Petrol | Medium | Euro 3 | NOx | RANGE 2 | December | 0.0484 | 0.0228 | 0.685 | 25 | 45 | -20 | 50
Passenger Cars | LPG Bifuel ~ LPG | Medium | Euro 4 | NOx | RANGE 1 | January | 0.0458 | 0.00747 | 0.764 | 5 | 25 | -20 | 50
Passenger Cars | LPG Bifuel ~ LPG | Medium | Euro 4 | NOx | RANGE 1 | February | 0.0458 | 0.00747 | 0.764 | 5 | 25 | -20 | 50
Passenger Cars | LPG Bifuel ~ LPG | Medium | Euro 4 | NOx | RANGE 1 | March | 0.0458 | 0.00747 | 0.764 | 5 | 25 | -20 | 50
Passenger Cars | LPG Bifuel ~ LPG | Medium | Euro 4 | NOx | RANGE 1 | April | 0.0458 | 0.00747 | 0.764 | 5 | 25 | -20 | 50
Passenger Cars | LPG Bifuel ~ LPG | Medium | Euro 4 | NOx | RANGE 1 | May | 0.0458 | 0.00747 | 0.764 | 5 | 25 | -20 | 50
Passenger Cars | LPG Bifuel ~ LPG | Medium | Euro 4 | NOx | RANGE 1 | June | 0.0458 | 0.00747 | 0.764 | 5 | 25 | -20 | 50
Passenger Cars | LPG Bifuel ~ LPG | Medium | Euro 4 | NOx | RANGE 1 | July | 0.0458 | 0.00747 | 0.764 | 5 | 25 | -20 | 50
Passenger Cars | LPG Bifuel ~ LPG | Medium | Euro 4 | NOx | RANGE 1 | August | 0.0458 | 0.00747 | 0.764 | 5 | 25 | -20 | 50
Passenger Cars | LPG Bifuel ~ LPG | Medium | Euro 4 | NOx | RANGE 1 | September | 0.0458 | 0.00747 | 0.764 | 5 | 25 | -20 | 50
Passenger Cars | LPG Bifuel ~ LPG | Medium | Euro 4 | NOx | RANGE 1 | October | 0.0458 | 0.00747 | 0.764 | 5 | 25 | -20 | 50
Passenger Cars | LPG Bifuel ~ LPG | Medium | Euro 4 | NOx | RANGE 1 | November | 0.0458 | 0.00747 | 0.764 | 5 | 25 | -20 | 50
Passenger Cars | LPG Bifuel ~ LPG | Medium | Euro 4 | NOx | RANGE 1 | December | 0.0458 | 0.00747 | 0.764 | 5 | 25 | -20 | 50
Passenger Cars | LPG Bifuel ~ LPG | Medium | Euro 4 | NOx | RANGE 2 | January | 0.0484 | 0.0228 | 0.685 | 25 | 45 | -20 | 50
Passenger Cars | LPG Bifuel ~ LPG | Medium | Euro 4 | NOx | RANGE 2 | February | 0.0484 | 0.0228 | 0.685 | 25 | 45 | -20 | 50
Passenger Cars | LPG Bifuel ~ LPG | Medium | Euro 4 | NOx | RANGE 2 | March | 0.0484 | 0.0228 | 0.685 | 25 | 45 | -20 | 50
Passenger Cars | LPG Bifuel ~ LPG | Medium | Euro 4 | NOx | RANGE 2 | April | 0.0484 | 0.0228 | 0.685 | 25 | 45 | -20 | 50
Passenger Cars | LPG Bifuel ~ LPG | Medium | Euro 4 | NOx | RANGE 2 | May | 0.0484 | 0.0228 | 0.685 | 25 | 45 | -20 | 50
Passenger Cars | LPG Bifuel ~ LPG | Medium | Euro 4 | NOx | RANGE 2 | June | 0.0484 | 0.0228 | 0.685 | 25 | 45 | -20 | 50
Passenger Cars | LPG Bifuel ~ LPG | Medium | Euro 4 | NOx | RANGE 2 | July | 0.0484 | 0.0228 | 0.685 | 25 | 45 | -20 | 50
Passenger Cars | LPG Bifuel ~ LPG | Medium | Euro 4 | NOx | RANGE 2 | August | 0.0484 | 0.0228 | 0.685 | 25 | 45 | -20 | 50
Passenger Cars | LPG Bifuel ~ LPG | Medium | Euro 4 | NOx | RANGE 2 | September | 0.0484 | 0.0228 | 0.685 | 25 | 45 | -20 | 50
Passenger Cars | LPG Bifuel ~ LPG | Medium | Euro 4 | NOx | RANGE 2 | October | 0.0484 | 0.0228 | 0.685 | 25 | 45 | -20 | 50
Passenger Cars | LPG Bifuel ~ LPG | Medium | Euro 4 | NOx | RANGE 2 | November | 0.0484 | 0.0228 | 0.685 | 25 | 45 | -20 | 50
Passenger Cars | LPG Bifuel ~ LPG | Medium | Euro 4 | NOx | RANGE 2 | December | 0.0484 | 0.0228 | 0.685 | 25 | 45 | -20 | 50
Passenger Cars | LPG Bifuel ~ Petrol | Medium | Euro 4 | NOx | RANGE 1 | January | 0.0458 | 0.00747 | 0.764 | 5 | 25 | -20 | 50
Passenger Cars | LPG Bifuel ~ Petrol | Medium | Euro 4 | NOx | RANGE 1 | February | 0.0458 | 0.00747 | 0.764 | 5 | 25 | -20 | 50
Passenger Cars | LPG Bifuel ~ Petrol | Medium | Euro 4 | NOx | RANGE 1 | March | 0.0458 | 0.00747 | 0.764 | 5 | 25 | -20 | 50
Passenger Cars | LPG Bifuel ~ Petrol | Medium | Euro 4 | NOx | RANGE 1 | April | 0.0458 | 0.00747 | 0.764 | 5 | 25 | -20 | 50
Passenger Cars | LPG Bifuel ~ Petrol | Medium | Euro 4 | NOx | RANGE 1 | May | 0.0458 | 0.00747 | 0.764 | 5 | 25 | -20 | 50
Passenger Cars | LPG Bifuel ~ Petrol | Medium | Euro 4 | NOx | RANGE 1 | June | 0.0458 | 0.00747 | 0.764 | 5 | 25 | -20 | 50
Passenger Cars | LPG Bifuel ~ Petrol | Medium | Euro 4 | NOx | RANGE 1 | July | 0.0458 | 0.00747 | 0.764 | 5 | 25 | -20 | 50
Passenger Cars | LPG Bifuel ~ Petrol | Medium | Euro 4 | NOx | RANGE 1 | August | 0.0458 | 0.00747 | 0.764 | 5 | 25 | -20 | 50
Passenger Cars | LPG Bifuel ~ Petrol | Medium | Euro 4 | NOx | RANGE 1 | September | 0.0458 | 0.00747 | 0.764 | 5 | 25 | -20 | 50
Passenger Cars | LPG Bifuel ~ Petrol | Medium | Euro 4 | NOx | RANGE 1 | October | 0.0458 | 0.00747 | 0.764 | 5 | 25 | -20 | 50
Passenger Cars | LPG Bifuel ~ Petrol | Medium | Euro 4 | NOx | RANGE 1 | November | 0.0458 | 0.00747 | 0.764 | 5 | 25 | -20 | 50
Passenger Cars | LPG Bifuel ~ Petrol | Medium | Euro 4 | NOx | RANGE 1 | December | 0.0458 | 0.00747 | 0.764 | 5 | 25 | -20 | 50
Passenger Cars | LPG Bifuel ~ Petrol | Medium | Euro 4 | NOx | RANGE 2 | January | 0.0484 | 0.0228 | 0.685 | 25 | 45 | -20 | 50
Passenger Cars | LPG Bifuel ~ Petrol | Medium | Euro 4 | NOx | RANGE 2 | February | 0.0484 | 0.0228 | 0.685 | 25 | 45 | -20 | 50
Passenger Cars | LPG Bifuel ~ Petrol | Medium | Euro 4 | NOx | RANGE 2 | March | 0.0484 | 0.0228 | 0.685 | 25 | 45 | -20 | 50
Passenger Cars | LPG Bifuel ~ Petrol | Medium | Euro 4 | NOx | RANGE 2 | April | 0.0484 | 0.0228 | 0.685 | 25 | 45 | -20 | 50
Passenger Cars | LPG Bifuel ~ Petrol | Medium | Euro 4 | NOx | RANGE 2 | May | 0.0484 | 0.0228 | 0.685 | 25 | 45 | -20 | 50
Passenger Cars | LPG Bifuel ~ Petrol | Medium | Euro 4 | NOx | RANGE 2 | June | 0.0484 | 0.0228 | 0.685 | 25 | 45 | -20 | 50
Passenger Cars | LPG Bifuel ~ Petrol | Medium | Euro 4 | NOx | RANGE 2 | July | 0.0484 | 0.0228 | 0.685 | 25 | 45 | -20 | 50
Passenger Cars | LPG Bifuel ~ Petrol | Medium | Euro 4 | NOx | RANGE 2 | August | 0.0484 | 0.0228 | 0.685 | 25 | 45 | -20 | 50
Passenger Cars | LPG Bifuel ~ Petrol | Medium | Euro 4 | NOx | RANGE 2 | September | 0.0484 | 0.0228 | 0.685 | 25 | 45 | -20 | 50
Passenger Cars | LPG Bifuel ~ Petrol | Medium | Euro 4 | NOx | RANGE 2 | October | 0.0484 | 0.0228 | 0.685 | 25 | 45 | -20 | 50
Passenger Cars | LPG Bifuel ~ Petrol | Medium | Euro 4 | NOx | RANGE 2 | November | 0.0484 | 0.0228 | 0.685 | 25 | 45 | -20 | 50
Passenger Cars | LPG Bifuel ~ Petrol | Medium | Euro 4 | NOx | RANGE 2 | December | 0.0484 | 0.0228 | 0.685 | 25 | 45 | -20 | 50
Passenger Cars | LPG Bifuel ~ LPG | Medium | Euro 5 | NOx | RANGE 1 | January | 0.0458 | 0.00747 | 0.764 | 5 | 25 | -20 | 50
Passenger Cars | LPG Bifuel ~ LPG | Medium | Euro 5 | NOx | RANGE 1 | February | 0.0458 | 0.00747 | 0.764 | 5 | 25 | -20 | 50
Passenger Cars | LPG Bifuel ~ LPG | Medium | Euro 5 | NOx | RANGE 1 | March | 0.0458 | 0.00747 | 0.764 | 5 | 25 | -20 | 50
Passenger Cars | LPG Bifuel ~ LPG | Medium | Euro 5 | NOx | RANGE 1 | April | 0.0458 | 0.00747 | 0.764 | 5 | 25 | -20 | 50
Passenger Cars | LPG Bifuel ~ LPG | Medium | Euro 5 | NOx | RANGE 1 | May | 0.0458 | 0.00747 | 0.764 | 5 | 25 | -20 | 50
Passenger Cars | LPG Bifuel ~ LPG | Medium | Euro 5 | NOx | RANGE 1 | June | 0.0458 | 0.00747 | 0.764 | 5 | 25 | -20 | 50
Passenger Cars | LPG Bifuel ~ LPG | Medium | Euro 5 | NOx | RANGE 1 | July | 0.0458 | 0.00747 | 0.764 | 5 | 25 | -20 | 50
Passenger Cars | LPG Bifuel ~ LPG | Medium | Euro 5 | NOx | RANGE 1 | August | 0.0458 | 0.00747 | 0.764 | 5 | 25 | -20 | 50
Passenger Cars | LPG Bifuel ~ LPG | Medium | Euro 5 | NOx | RANGE 1 | September | 0.0458 | 0.00747 | 0.764 | 5 | 25 | -20 | 50
Passenger Cars | LPG Bifuel ~ LPG | Medium | Euro 5 | NOx | RANGE 1 | October | 0.0458 | 0.00747 | 0.764 | 5 | 25 | -20 | 50
Passenger Cars | LPG Bifuel ~ LPG | Medium | Euro 5 | NOx | RANGE 1 | November | 0.0458 | 0.00747 | 0.764 | 5 | 25 | -20 | 50
Passenger Cars | LPG Bifuel ~ LPG | Medium | Euro 5 | NOx | RANGE 1 | December | 0.0458 | 0.00747 | 0.764 | 5 | 25 | -20 | 50
Passenger Cars | LPG Bifuel ~ LPG | Medium | Euro 5 | NOx | RANGE 2 | January | 0.0484 | 0.0228 | 0.685 | 25 | 45 | -20 | 50
Passenger Cars | LPG Bifuel ~ LPG | Medium | Euro 5 | NOx | RANGE 2 | February | 0.0484 | 0.0228 | 0.685 | 25 | 45 | -20 | 50
Passenger Cars | LPG Bifuel ~ LPG | Medium | Euro 5 | NOx | RANGE 2 | March | 0.0484 | 0.0228 | 0.685 | 25 | 45 | -20 | 50
Passenger Cars | LPG Bifuel ~ LPG | Medium | Euro 5 | NOx | RANGE 2 | April | 0.0484 | 0.0228 | 0.685 | 25 | 45 | -20 | 50
Passenger Cars | LPG Bifuel ~ LPG | Medium | Euro 5 | NOx | RANGE 2 | May | 0.0484 | 0.0228 | 0.685 | 25 | 45 | -20 | 50
Passenger Cars | LPG Bifuel ~ LPG | Medium | Euro 5 | NOx | RANGE 2 | June | 0.0484 | 0.0228 | 0.685 | 25 | 45 | -20 | 50
Passenger Cars | LPG Bifuel ~ LPG | Medium | Euro 5 | NOx | RANGE 2 | July | 0.0484 | 0.0228 | 0.685 | 25 | 45 | -20 | 50
Passenger Cars | LPG Bifuel ~ LPG | Medium | Euro 5 | NOx | RANGE 2 | August | 0.0484 | 0.0228 | 0.685 | 25 | 45 | -20 | 50
Passenger Cars | LPG Bifuel ~ LPG | Medium | Euro 5 | NOx | RANGE 2 | September | 0.0484 | 0.0228 | 0.685 | 25 | 45 | -20 | 50
Passenger Cars | LPG Bifuel ~ LPG | Medium | Euro 5 | NOx | RANGE 2 | October | 0.0484 | 0.0228 | 0.685 | 25 | 45 | -20 | 50
Passenger Cars | LPG Bifuel ~ LPG | Medium | Euro 5 | NOx | RANGE 2 | November | 0.0484 | 0.0228 | 0.685 | 25 | 45 | -20 | 50
Passenger Cars | LPG Bifuel ~ LPG | Medium | Euro 5 | NOx | RANGE 2 | December | 0.0484 | 0.0228 | 0.685 | 25 | 45 | -20 | 50
Passenger Cars | LPG Bifuel ~ Petrol | Medium | Euro 5 | NOx | RANGE 1 | January | 0.0458 | 0.00747 | 0.764 | 5 | 25 | -20 | 50
Passenger Cars | LPG Bifuel ~ Petrol | Medium | Euro 5 | NOx | RANGE 1 | February | 0.0458 | 0.00747 | 0.764 | 5 | 25 | -20 | 50
Passenger Cars | LPG Bifuel ~ Petrol | Medium | Euro 5 | NOx | RANGE 1 | March | 0.0458 | 0.00747 | 0.764 | 5 | 25 | -20 | 50
Passenger Cars | LPG Bifuel ~ Petrol | Medium | Euro 5 | NOx | RANGE 1 | April | 0.0458 | 0.00747 | 0.764 | 5 | 25 | -20 | 50
Passenger Cars | LPG Bifuel ~ Petrol | Medium | Euro 5 | NOx | RANGE 1 | May | 0.0458 | 0.00747 | 0.764 | 5 | 25 | -20 | 50
Passenger Cars | LPG Bifuel ~ Petrol | Medium | Euro 5 | NOx | RANGE 1 | June | 0.0458 | 0.00747 | 0.764 | 5 | 25 | -20 | 50
Passenger Cars | LPG Bifuel ~ Petrol | Medium | Euro 5 | NOx | RANGE 1 | July | 0.0458 | 0.00747 | 0.764 | 5 | 25 | -20 | 50
Passenger Cars | LPG Bifuel ~ Petrol | Medium | Euro 5 | NOx | RANGE 1 | August | 0.0458 | 0.00747 | 0.764 | 5 | 25 | -20 | 50
Passenger Cars | LPG Bifuel ~ Petrol | Medium | Euro 5 | NOx | RANGE 1 | September | 0.0458 | 0.00747 | 0.764 | 5 | 25 | -20 | 50
Passenger Cars | LPG Bifuel ~ Petrol | Medium | Euro 5 | NOx | RANGE 1 | October | 0.0458 | 0.00747 | 0.764 | 5 | 25 | -20 | 50
Passenger Cars | LPG Bifuel ~ Petrol | Medium | Euro 5 | NOx | RANGE 1 | November | 0.0458 | 0.00747 | 0.764 | 5 | 25 | -20 | 50
Passenger Cars | LPG Bifuel ~ Petrol | Medium | Euro 5 | NOx | RANGE 1 | December | 0.0458 | 0.00747 | 0.764 | 5 | 25 | -20 | 50
Passenger Cars | LPG Bifuel ~ Petrol | Medium | Euro 5 | NOx | RANGE 2 | January | 0.0484 | 0.0228 | 0.685 | 25 | 45 | -20 | 50
Passenger Cars | LPG Bifuel ~ Petrol | Medium | Euro 5 | NOx | RANGE 2 | February | 0.0484 | 0.0228 | 0.685 | 25 | 45 | -20 | 50
Passenger Cars | LPG Bifuel ~ Petrol | Medium | Euro 5 | NOx | RANGE 2 | March | 0.0484 | 0.0228 | 0.685 | 25 | 45 | -20 | 50
Passenger Cars | LPG Bifuel ~ Petrol | Medium | Euro 5 | NOx | RANGE 2 | April | 0.0484 | 0.0228 | 0.685 | 25 | 45 | -20 | 50
Passenger Cars | LPG Bifuel ~ Petrol | Medium | Euro 5 | NOx | RANGE 2 | May | 0.0484 | 0.0228 | 0.685 | 25 | 45 | -20 | 50
Passenger Cars | LPG Bifuel ~ Petrol | Medium | Euro 5 | NOx | RANGE 2 | June | 0.0484 | 0.0228 | 0.685 | 25 | 45 | -20 | 50
Passenger Cars | LPG Bifuel ~ Petrol | Medium | Euro 5 | NOx | RANGE 2 | July | 0.0484 | 0.0228 | 0.685 | 25 | 45 | -20 | 50
Passenger Cars | LPG Bifuel ~ Petrol | Medium | Euro 5 | NOx | RANGE 2 | August | 0.0484 | 0.0228 | 0.685 | 25 | 45 | -20 | 50
Passenger Cars | LPG Bifuel ~ Petrol | Medium | Euro 5 | NOx | RANGE 2 | September | 0.0484 | 0.0228 | 0.685 | 25 | 45 | -20 | 50
Passenger Cars | LPG Bifuel ~ Petrol | Medium | Euro 5 | NOx | RANGE 2 | October | 0.0484 | 0.0228 | 0.685 | 25 | 45 | -20 | 50
Passenger Cars | LPG Bifuel ~ Petrol | Medium | Euro 5 | NOx | RANGE 2 | November | 0.0484 | 0.0228 | 0.685 | 25 | 45 | -20 | 50
Passenger Cars | LPG Bifuel ~ Petrol | Medium | Euro 5 | NOx | RANGE 2 | December | 0.0484 | 0.0228 | 0.685 | 25 | 45 | -20 | 50
Passenger Cars | LPG Bifuel ~ LPG | Medium | Euro 6 a/b/c | NOx | RANGE 1 | January | 0.0458 | 0.00747 | 0.764 | 5 | 25 | -20 | 50
Passenger Cars | LPG Bifuel ~ LPG | Medium | Euro 6 a/b/c | NOx | RANGE 1 | February | 0.0458 | 0.00747 | 0.764 | 5 | 25 | -20 | 50
Passenger Cars | LPG Bifuel ~ LPG | Medium | Euro 6 a/b/c | NOx | RANGE 1 | March | 0.0458 | 0.00747 | 0.764 | 5 | 25 | -20 | 50
Passenger Cars | LPG Bifuel ~ LPG | Medium | Euro 6 a/b/c | NOx | RANGE 1 | April | 0.0458 | 0.00747 | 0.764 | 5 | 25 | -20 | 50
Passenger Cars | LPG Bifuel ~ LPG | Medium | Euro 6 a/b/c | NOx | RANGE 1 | May | 0.0458 | 0.00747 | 0.764 | 5 | 25 | -20 | 50
Passenger Cars | LPG Bifuel ~ LPG | Medium | Euro 6 a/b/c | NOx | RANGE 1 | June | 0.0458 | 0.00747 | 0.764 | 5 | 25 | -20 | 50
Passenger Cars | LPG Bifuel ~ LPG | Medium | Euro 6 a/b/c | NOx | RANGE 1 | July | 0.0458 | 0.00747 | 0.764 | 5 | 25 | -20 | 50
Passenger Cars | LPG Bifuel ~ LPG | Medium | Euro 6 a/b/c | NOx | RANGE 1 | August | 0.0458 | 0.00747 | 0.764 | 5 | 25 | -20 | 50
Passenger Cars | LPG Bifuel ~ LPG | Medium | Euro 6 a/b/c | NOx | RANGE 1 | September | 0.0458 | 0.00747 | 0.764 | 5 | 25 | -20 | 50
Passenger Cars | LPG Bifuel ~ LPG | Medium | Euro 6 a/b/c | NOx | RANGE 1 | October | 0.0458 | 0.00747 | 0.764 | 5 | 25 | -20 | 50
Passenger Cars | LPG Bifuel ~ LPG | Medium | Euro 6 a/b/c | NOx | RANGE 1 | November | 0.0458 | 0.00747 | 0.764 | 5 | 25 | -20 | 50
Passenger Cars | LPG Bifuel ~ LPG | Medium | Euro 6 a/b/c | NOx | RANGE 1 | December | 0.0458 | 0.00747 | 0.764 | 5 | 25 | -20 | 50
Passenger Cars | LPG Bifuel ~ LPG | Medium | Euro 6 a/b/c | NOx | RANGE 2 | January | 0.0484 | 0.0228 | 0.685 | 25 | 45 | -20 | 50
Passenger Cars | LPG Bifuel ~ LPG | Medium | Euro 6 a/b/c | NOx | RANGE 2 | February | 0.0484 | 0.0228 | 0.685 | 25 | 45 | -20 | 50
Passenger Cars | LPG Bifuel ~ LPG | Medium | Euro 6 a/b/c | NOx | RANGE 2 | March | 0.0484 | 0.0228 | 0.685 | 25 | 45 | -20 | 50
Passenger Cars | LPG Bifuel ~ LPG | Medium | Euro 6 a/b/c | NOx | RANGE 2 | April | 0.0484 | 0.0228 | 0.685 | 25 | 45 | -20 | 50
Passenger Cars | LPG Bifuel ~ LPG | Medium | Euro 6 a/b/c | NOx | RANGE 2 | May | 0.0484 | 0.0228 | 0.685 | 25 | 45 | -20 | 50
Passenger Cars | LPG Bifuel ~ LPG | Medium | Euro 6 a/b/c | NOx | RANGE 2 | June | 0.0484 | 0.0228 | 0.685 | 25 | 45 | -20 | 50
Passenger Cars | LPG Bifuel ~ LPG | Medium | Euro 6 a/b/c | NOx | RANGE 2 | July | 0.0484 | 0.0228 | 0.685 | 25 | 45 | -20 | 50
Passenger Cars | LPG Bifuel ~ LPG | Medium | Euro 6 a/b/c | NOx | RANGE 2 | August | 0.0484 | 0.0228 | 0.685 | 25 | 45 | -20 | 50
Passenger Cars | LPG Bifuel ~ LPG | Medium | Euro 6 a/b/c | NOx | RANGE 2 | September | 0.0484 | 0.0228 | 0.685 | 25 | 45 | -20 | 50
Passenger Cars | LPG Bifuel ~ LPG | Medium | Euro 6 a/b/c | NOx | RANGE 2 | October | 0.0484 | 0.0228 | 0.685 | 25 | 45 | -20 | 50
Passenger Cars | LPG Bifuel ~ LPG | Medium | Euro 6 a/b/c | NOx | RANGE 2 | November | 0.0484 | 0.0228 | 0.685 | 25 | 45 | -20 | 50
Passenger Cars | LPG Bifuel ~ LPG | Medium | Euro 6 a/b/c | NOx | RANGE 2 | December | 0.0484 | 0.0228 | 0.685 | 25 | 45 | -20 | 50
Passenger Cars | LPG Bifuel ~ Petrol | Medium | Euro 6 a/b/c | NOx | RANGE 1 | January | 0.088586 | 0 | 7.257 | 5 | 45 | 0 | 50
Passenger Cars | LPG Bifuel ~ Petrol | Medium | Euro 6 a/b/c | NOx | RANGE 1 | February | 0.088586 | 0 | 7.257 | 5 | 45 | 0 | 50
Passenger Cars | LPG Bifuel ~ Petrol | Medium | Euro 6 a/b/c | NOx | RANGE 1 | March | 0.088586 | 0 | 7.257 | 5 | 45 | 0 | 50
Passenger Cars | LPG Bifuel ~ Petrol | Medium | Euro 6 a/b/c | NOx | RANGE 1 | April | 0.088586 | 0 | 7.257 | 5 | 45 | 0 | 50
Passenger Cars | LPG Bifuel ~ Petrol | Medium | Euro 6 a/b/c | NOx | RANGE 1 | May | 0.088586 | 0 | 7.257 | 5 | 45 | 0 | 50
Passenger Cars | LPG Bifuel ~ Petrol | Medium | Euro 6 a/b/c | NOx | RANGE 1 | June | 0.088586 | 0 | 7.257 | 5 | 45 | 0 | 50
Passenger Cars | LPG Bifuel ~ Petrol | Medium | Euro 6 a/b/c | NOx | RANGE 1 | July | 0.088586 | 0 | 7.257 | 5 | 45 | 0 | 50
Passenger Cars | LPG Bifuel ~ Petrol | Medium | Euro 6 a/b/c | NOx | RANGE 1 | August | 0.088586 | 0 | 7.257 | 5 | 45 | 0 | 50
Passenger Cars | LPG Bifuel ~ Petrol | Medium | Euro 6 a/b/c | NOx | RANGE 1 | September | 0.088586 | 0 | 7.257 | 5 | 45 | 0 | 50
Passenger Cars | LPG Bifuel ~ Petrol | Medium | Euro 6 a/b/c | NOx | RANGE 1 | October | 0.088586 | 0 | 7.257 | 5 | 45 | 0 | 50
Passenger Cars | LPG Bifuel ~ Petrol | Medium | Euro 6 a/b/c | NOx | RANGE 1 | November | 0.088586 | 0 | 7.257 | 5 | 45 | 0 | 50
Passenger Cars | LPG Bifuel ~ Petrol | Medium | Euro 6 a/b/c | NOx | RANGE 1 | December | 0.088586 | 0 | 7.257 | 5 | 45 | 0 | 50
Passenger Cars | LPG Bifuel ~ Petrol | Medium | Euro 6 a/b/c | NOx | RANGE 2 | January | 0.097414 | -0.18073 | 5.6515 | 5 | 45 | -30 | 0
Passenger Cars | LPG Bifuel ~ Petrol | Medium | Euro 6 a/b/c | NOx | RANGE 2 | February | 0.097414 | -0.18073 | 5.6515 | 5 | 45 | -30 | 0
Passenger Cars | LPG Bifuel ~ Petrol | Medium | Euro 6 a/b/c | NOx | RANGE 2 | March | 0.097414 | -0.18073 | 5.6515 | 5 | 45 | -30 | 0
Passenger Cars | LPG Bifuel ~ Petrol | Medium | Euro 6 a/b/c | NOx | RANGE 2 | April | 0.097414 | -0.18073 | 5.6515 | 5 | 45 | -30 | 0
Passenger Cars | LPG Bifuel ~ Petrol | Medium | Euro 6 a/b/c | NOx | RANGE 2 | May | 0.097414 | -0.18073 | 5.6515 | 5 | 45 | -30 | 0
Passenger Cars | LPG Bifuel ~ Petrol | Medium | Euro 6 a/b/c | NOx | RANGE 2 | June | 0.097414 | -0.18073 | 5.6515 | 5 | 45 | -30 | 0
Passenger Cars | LPG Bifuel ~ Petrol | Medium | Euro 6 a/b/c | NOx | RANGE 2 | July | 0.097414 | -0.18073 | 5.6515 | 5 | 45 | -30 | 0
Passenger Cars | LPG Bifuel ~ Petrol | Medium | Euro 6 a/b/c | NOx | RANGE 2 | August | 0.097414 | -0.18073 | 5.6515 | 5 | 45 | -30 | 0
Passenger Cars | LPG Bifuel ~ Petrol | Medium | Euro 6 a/b/c | NOx | RANGE 2 | September | 0.097414 | -0.18073 | 5.6515 | 5 | 45 | -30 | 0
Passenger Cars | LPG Bifuel ~ Petrol | Medium | Euro 6 a/b/c | NOx | RANGE 2 | October | 0.097414 | -0.18073 | 5.6515 | 5 | 45 | -30 | 0
Passenger Cars | LPG Bifuel ~ Petrol | Medium | Euro 6 a/b/c | NOx | RANGE 2 | November | 0.097414 | -0.18073 | 5.6515 | 5 | 45 | -30 | 0
Passenger Cars | LPG Bifuel ~ Petrol | Medium | Euro 6 a/b/c | NOx | RANGE 2 | December | 0.097414 | -0.18073 | 5.6515 | 5 | 45 | -30 | 0
Passenger Cars | LPG Bifuel ~ LPG | Medium | Euro 6 d-temp | NOx | RANGE 1 | January | 0.0458 | 0.00747 | 0.764 | 5 | 25 | -20 | 50
Passenger Cars | LPG Bifuel ~ LPG | Medium | Euro 6 d-temp | NOx | RANGE 1 | February | 0.0458 | 0.00747 | 0.764 | 5 | 25 | -20 | 50
Passenger Cars | LPG Bifuel ~ LPG | Medium | Euro 6 d-temp | NOx | RANGE 1 | March | 0.0458 | 0.00747 | 0.764 | 5 | 25 | -20 | 50
Passenger Cars | LPG Bifuel ~ LPG | Medium | Euro 6 d-temp | NOx | RANGE 1 | April | 0.0458 | 0.00747 | 0.764 | 5 | 25 | -20 | 50
Passenger Cars | LPG Bifuel ~ LPG | Medium | Euro 6 d-temp | NOx | RANGE 1 | May | 0.0458 | 0.00747 | 0.764 | 5 | 25 | -20 | 50
Passenger Cars | LPG Bifuel ~ LPG | Medium | Euro 6 d-temp | NOx | RANGE 1 | June | 0.0458 | 0.00747 | 0.764 | 5 | 25 | -20 | 50
Passenger Cars | LPG Bifuel ~ LPG | Medium | Euro 6 d-temp | NOx | RANGE 1 | July | 0.0458 | 0.00747 | 0.764 | 5 | 25 | -20 | 50
Passenger Cars | LPG Bifuel ~ LPG | Medium | Euro 6 d-temp | NOx | RANGE 1 | August | 0.0458 | 0.00747 | 0.764 | 5 | 25 | -20 | 50
Passenger Cars | LPG Bifuel ~ LPG | Medium | Euro 6 d-temp | NOx | RANGE 1 | September | 0.0458 | 0.00747 | 0.764 | 5 | 25 | -20 | 50
Passenger Cars | LPG Bifuel ~ LPG | Medium | Euro 6 d-temp | NOx | RANGE 1 | October | 0.0458 | 0.00747 | 0.764 | 5 | 25 | -20 | 50
Passenger Cars | LPG Bifuel ~ LPG | Medium | Euro 6 d-temp | NOx | RANGE 1 | November | 0.0458 | 0.00747 | 0.764 | 5 | 25 | -20 | 50
Passenger Cars | LPG Bifuel ~ LPG | Medium | Euro 6 d-temp | NOx | RANGE 1 | December | 0.0458 | 0.00747 | 0.764 | 5 | 25 | -20 | 50
Passenger Cars | LPG Bifuel ~ LPG | Medium | Euro 6 d-temp | NOx | RANGE 2 | January | 0.0484 | 0.0228 | 0.685 | 25 | 45 | -20 | 50
Passenger Cars | LPG Bifuel ~ LPG | Medium | Euro 6 d-temp | NOx | RANGE 2 | February | 0.0484 | 0.0228 | 0.685 | 25 | 45 | -20 | 50
Passenger Cars | LPG Bifuel ~ LPG | Medium | Euro 6 d-temp | NOx | RANGE 2 | March | 0.0484 | 0.0228 | 0.685 | 25 | 45 | -20 | 50
Passenger Cars | LPG Bifuel ~ LPG | Medium | Euro 6 d-temp | NOx | RANGE 2 | April | 0.0484 | 0.0228 | 0.685 | 25 | 45 | -20 | 50
Passenger Cars | LPG Bifuel ~ LPG | Medium | Euro 6 d-temp | NOx | RANGE 2 | May | 0.0484 | 0.0228 | 0.685 | 25 | 45 | -20 | 50
Passenger Cars | LPG Bifuel ~ LPG | Medium | Euro 6 d-temp | NOx | RANGE 2 | June | 0.0484 | 0.0228 | 0.685 | 25 | 45 | -20 | 50
Passenger Cars | LPG Bifuel ~ LPG | Medium | Euro 6 d-temp | NOx | RANGE 2 | July | 0.0484 | 0.0228 | 0.685 | 25 | 45 | -20 | 50
Passenger Cars | LPG Bifuel ~ LPG | Medium | Euro 6 d-temp | NOx | RANGE 2 | August | 0.0484 | 0.0228 | 0.685 | 25 | 45 | -20 | 50
Passenger Cars | LPG Bifuel ~ LPG | Medium | Euro 6 d-temp | NOx | RANGE 2 | September | 0.0484 | 0.0228 | 0.685 | 25 | 45 | -20 | 50
Passenger Cars | LPG Bifuel ~ LPG | Medium | Euro 6 d-temp | NOx | RANGE 2 | October | 0.0484 | 0.0228 | 0.685 | 25 | 45 | -20 | 50
Passenger Cars | LPG Bifuel ~ LPG | Medium | Euro 6 d-temp | NOx | RANGE 2 | November | 0.0484 | 0.0228 | 0.685 | 25 | 45 | -20 | 50
Passenger Cars | LPG Bifuel ~ LPG | Medium | Euro 6 d-temp | NOx | RANGE 2 | December | 0.0484 | 0.0228 | 0.685 | 25 | 45 | -20 | 50
Passenger Cars | LPG Bifuel ~ Petrol | Medium | Euro 6 d-temp | NOx | RANGE 1 | January | 0.088586 | 0 | 7.257 | 5 | 45 | 0 | 50
Passenger Cars | LPG Bifuel ~ Petrol | Medium | Euro 6 d-temp | NOx | RANGE 1 | February | 0.088586 | 0 | 7.257 | 5 | 45 | 0 | 50
Passenger Cars | LPG Bifuel ~ Petrol | Medium | Euro 6 d-temp | NOx | RANGE 1 | March | 0.088586 | 0 | 7.257 | 5 | 45 | 0 | 50
Passenger Cars | LPG Bifuel ~ Petrol | Medium | Euro 6 d-temp | NOx | RANGE 1 | April | 0.088586 | 0 | 7.257 | 5 | 45 | 0 | 50
Passenger Cars | LPG Bifuel ~ Petrol | Medium | Euro 6 d-temp | NOx | RANGE 1 | May | 0.088586 | 0 | 7.257 | 5 | 45 | 0 | 50
Passenger Cars | LPG Bifuel ~ Petrol | Medium | Euro 6 d-temp | NOx | RANGE 1 | June | 0.088586 | 0 | 7.257 | 5 | 45 | 0 | 50
Passenger Cars | LPG Bifuel ~ Petrol | Medium | Euro 6 d-temp | NOx | RANGE 1 | July | 0.088586 | 0 | 7.257 | 5 | 45 | 0 | 50
Passenger Cars | LPG Bifuel ~ Petrol | Medium | Euro 6 d-temp | NOx | RANGE 1 | August | 0.088586 | 0 | 7.257 | 5 | 45 | 0 | 50
Passenger Cars | LPG Bifuel ~ Petrol | Medium | Euro 6 d-temp | NOx | RANGE 1 | September | 0.088586 | 0 | 7.257 | 5 | 45 | 0 | 50
Passenger Cars | LPG Bifuel ~ Petrol | Medium | Euro 6 d-temp | NOx | RANGE 1 | October | 0.088586 | 0 | 7.257 | 5 | 45 | 0 | 50
Passenger Cars | LPG Bifuel ~ Petrol | Medium | Euro 6 d-temp | NOx | RANGE 1 | November | 0.088586 | 0 | 7.257 | 5 | 45 | 0 | 50
Passenger Cars | LPG Bifuel ~ Petrol | Medium | Euro 6 d-temp | NOx | RANGE 1 | December | 0.088586 | 0 | 7.257 | 5 | 45 | 0 | 50
Passenger Cars | LPG Bifuel ~ Petrol | Medium | Euro 6 d-temp | NOx | RANGE 2 | January | 0.097414 | -0.18073 | 5.6515 | 5 | 45 | -30 | 0
Passenger Cars | LPG Bifuel ~ Petrol | Medium | Euro 6 d-temp | NOx | RANGE 2 | February | 0.097414 | -0.18073 | 5.6515 | 5 | 45 | -30 | 0
Passenger Cars | LPG Bifuel ~ Petrol | Medium | Euro 6 d-temp | NOx | RANGE 2 | March | 0.097414 | -0.18073 | 5.6515 | 5 | 45 | -30 | 0
Passenger Cars | LPG Bifuel ~ Petrol | Medium | Euro 6 d-temp | NOx | RANGE 2 | April | 0.097414 | -0.18073 | 5.6515 | 5 | 45 | -30 | 0
Passenger Cars | LPG Bifuel ~ Petrol | Medium | Euro 6 d-temp | NOx | RANGE 2 | May | 0.097414 | -0.18073 | 5.6515 | 5 | 45 | -30 | 0
Passenger Cars | LPG Bifuel ~ Petrol | Medium | Euro 6 d-temp | NOx | RANGE 2 | June | 0.097414 | -0.18073 | 5.6515 | 5 | 45 | -30 | 0
Passenger Cars | LPG Bifuel ~ Petrol | Medium | Euro 6 d-temp | NOx | RANGE 2 | July | 0.097414 | -0.18073 | 5.6515 | 5 | 45 | -30 | 0
Passenger Cars | LPG Bifuel ~ Petrol | Medium | Euro 6 d-temp | NOx | RANGE 2 | August | 0.097414 | -0.18073 | 5.6515 | 5 | 45 | -30 | 0
Passenger Cars | LPG Bifuel ~ Petrol | Medium | Euro 6 d-temp | NOx | RANGE 2 | September | 0.097414 | -0.18073 | 5.6515 | 5 | 45 | -30 | 0
Passenger Cars | LPG Bifuel ~ Petrol | Medium | Euro 6 d-temp | NOx | RANGE 2 | October | 0.097414 | -0.18073 | 5.6515 | 5 | 45 | -30 | 0
Passenger Cars | LPG Bifuel ~ Petrol | Medium | Euro 6 d-temp | NOx | RANGE 2 | November | 0.097414 | -0.18073 | 5.6515 | 5 | 45 | -30 | 0
Passenger Cars | LPG Bifuel ~ Petrol | Medium | Euro 6 d-temp | NOx | RANGE 2 | December | 0.097414 | -0.18073 | 5.6515 | 5 | 45 | -30 | 0
Passenger Cars | LPG Bifuel ~ LPG | Medium | Euro 6 d/e | NOx | RANGE 1 | January | 0.0458 | 0.00747 | 0.764 | 5 | 25 | -20 | 50
Passenger Cars | LPG Bifuel ~ LPG | Medium | Euro 6 d/e | NOx | RANGE 1 | February | 0.0458 | 0.00747 | 0.764 | 5 | 25 | -20 | 50
Passenger Cars | LPG Bifuel ~ LPG | Medium | Euro 6 d/e | NOx | RANGE 1 | March | 0.0458 | 0.00747 | 0.764 | 5 | 25 | -20 | 50
Passenger Cars | LPG Bifuel ~ LPG | Medium | Euro 6 d/e | NOx | RANGE 1 | April | 0.0458 | 0.00747 | 0.764 | 5 | 25 | -20 | 50
Passenger Cars | LPG Bifuel ~ LPG | Medium | Euro 6 d/e | NOx | RANGE 1 | May | 0.0458 | 0.00747 | 0.764 | 5 | 25 | -20 | 50
Passenger Cars | LPG Bifuel ~ LPG | Medium | Euro 6 d/e | NOx | RANGE 1 | June | 0.0458 | 0.00747 | 0.764 | 5 | 25 | -20 | 50
Passenger Cars | LPG Bifuel ~ LPG | Medium | Euro 6 d/e | NOx | RANGE 1 | July | 0.0458 | 0.00747 | 0.764 | 5 | 25 | -20 | 50
Passenger Cars | LPG Bifuel ~ LPG | Medium | Euro 6 d/e | NOx | RANGE 1 | August | 0.0458 | 0.00747 | 0.764 | 5 | 25 | -20 | 50
Passenger Cars | LPG Bifuel ~ LPG | Medium | Euro 6 d/e | NOx | RANGE 1 | September | 0.0458 | 0.00747 | 0.764 | 5 | 25 | -20 | 50
Passenger Cars | LPG Bifuel ~ LPG | Medium | Euro 6 d/e | NOx | RANGE 1 | October | 0.0458 | 0.00747 | 0.764 | 5 | 25 | -20 | 50
Passenger Cars | LPG Bifuel ~ LPG | Medium | Euro 6 d/e | NOx | RANGE 1 | November | 0.0458 | 0.00747 | 0.764 | 5 | 25 | -20 | 50
Passenger Cars | LPG Bifuel ~ LPG | Medium | Euro 6 d/e | NOx | RANGE 1 | December | 0.0458 | 0.00747 | 0.764 | 5 | 25 | -20 | 50
Passenger Cars | LPG Bifuel ~ LPG | Medium | Euro 6 d/e | NOx | RANGE 2 | January | 0.0484 | 0.0228 | 0.685 | 25 | 45 | -20 | 50
Passenger Cars | LPG Bifuel ~ LPG | Medium | Euro 6 d/e | NOx | RANGE 2 | February | 0.0484 | 0.0228 | 0.685 | 25 | 45 | -20 | 50
Passenger Cars | LPG Bifuel ~ LPG | Medium | Euro 6 d/e | NOx | RANGE 2 | March | 0.0484 | 0.0228 | 0.685 | 25 | 45 | -20 | 50
Passenger Cars | LPG Bifuel ~ LPG | Medium | Euro 6 d/e | NOx | RANGE 2 | April | 0.0484 | 0.0228 | 0.685 | 25 | 45 | -20 | 50
Passenger Cars | LPG Bifuel ~ LPG | Medium | Euro 6 d/e | NOx | RANGE 2 | May | 0.0484 | 0.0228 | 0.685 | 25 | 45 | -20 | 50
Passenger Cars | LPG Bifuel ~ LPG | Medium | Euro 6 d/e | NOx | RANGE 2 | June | 0.0484 | 0.0228 | 0.685 | 25 | 45 | -20 | 50
Passenger Cars | LPG Bifuel ~ LPG | Medium | Euro 6 d/e | NOx | RANGE 2 | July | 0.0484 | 0.0228 | 0.685 | 25 | 45 | -20 | 50
Passenger Cars | LPG Bifuel ~ LPG | Medium | Euro 6 d/e | NOx | RANGE 2 | August | 0.0484 | 0.0228 | 0.685 | 25 | 45 | -20 | 50
Passenger Cars | LPG Bifuel ~ LPG | Medium | Euro 6 d/e | NOx | RANGE 2 | September | 0.0484 | 0.0228 | 0.685 | 25 | 45 | -20 | 50
Passenger Cars | LPG Bifuel ~ LPG | Medium | Euro 6 d/e | NOx | RANGE 2 | October | 0.0484 | 0.0228 | 0.685 | 25 | 45 | -20 | 50
Passenger Cars | LPG Bifuel ~ LPG | Medium | Euro 6 d/e | NOx | RANGE 2 | November | 0.0484 | 0.0228 | 0.685 | 25 | 45 | -20 | 50
Passenger Cars | LPG Bifuel ~ LPG | Medium | Euro 6 d/e | NOx | RANGE 2 | December | 0.0484 | 0.0228 | 0.685 | 25 | 45 | -20 | 50
Passenger Cars | LPG Bifuel ~ Petrol | Medium | Euro 6 d/e | NOx | RANGE 1 | January | 0.088586 | 0 | 7.257 | 5 | 45 | 0 | 50
Passenger Cars | LPG Bifuel ~ Petrol | Medium | Euro 6 d/e | NOx | RANGE 1 | February | 0.088586 | 0 | 7.257 | 5 | 45 | 0 | 50
Passenger Cars | LPG Bifuel ~ Petrol | Medium | Euro 6 d/e | NOx | RANGE 1 | March | 0.088586 | 0 | 7.257 | 5 | 45 | 0 | 50
Passenger Cars | LPG Bifuel ~ Petrol | Medium | Euro 6 d/e | NOx | RANGE 1 | April | 0.088586 | 0 | 7.257 | 5 | 45 | 0 | 50
Passenger Cars | LPG Bifuel ~ Petrol | Medium | Euro 6 d/e | NOx | RANGE 1 | May | 0.088586 | 0 | 7.257 | 5 | 45 | 0 | 50
Passenger Cars | LPG Bifuel ~ Petrol | Medium | Euro 6 d/e | NOx | RANGE 1 | June | 0.088586 | 0 | 7.257 | 5 | 45 | 0 | 50
Passenger Cars | LPG Bifuel ~ Petrol | Medium | Euro 6 d/e | NOx | RANGE 1 | July | 0.088586 | 0 | 7.257 | 5 | 45 | 0 | 50
Passenger Cars | LPG Bifuel ~ Petrol | Medium | Euro 6 d/e | NOx | RANGE 1 | August | 0.088586 | 0 | 7.257 | 5 | 45 | 0 | 50
Passenger Cars | LPG Bifuel ~ Petrol | Medium | Euro 6 d/e | NOx | RANGE 1 | September | 0.088586 | 0 | 7.257 | 5 | 45 | 0 | 50
Passenger Cars | LPG Bifuel ~ Petrol | Medium | Euro 6 d/e | NOx | RANGE 1 | October | 0.088586 | 0 | 7.257 | 5 | 45 | 0 | 50
Passenger Cars | LPG Bifuel ~ Petrol | Medium | Euro 6 d/e | NOx | RANGE 1 | November | 0.088586 | 0 | 7.257 | 5 | 45 | 0 | 50
Passenger Cars | LPG Bifuel ~ Petrol | Medium | Euro 6 d/e | NOx | RANGE 1 | December | 0.088586 | 0 | 7.257 | 5 | 45 | 0 | 50
Passenger Cars | LPG Bifuel ~ Petrol | Medium | Euro 6 d/e | NOx | RANGE 2 | January | 0.097414 | -0.18073 | 5.6515 | 5 | 45 | -30 | 0
Passenger Cars | LPG Bifuel ~ Petrol | Medium | Euro 6 d/e | NOx | RANGE 2 | February | 0.097414 | -0.18073 | 5.6515 | 5 | 45 | -30 | 0
Passenger Cars | LPG Bifuel ~ Petrol | Medium | Euro 6 d/e | NOx | RANGE 2 | March | 0.097414 | -0.18073 | 5.6515 | 5 | 45 | -30 | 0
Passenger Cars | LPG Bifuel ~ Petrol | Medium | Euro 6 d/e | NOx | RANGE 2 | April | 0.097414 | -0.18073 | 5.6515 | 5 | 45 | -30 | 0
Passenger Cars | LPG Bifuel ~ Petrol | Medium | Euro 6 d/e | NOx | RANGE 2 | May | 0.097414 | -0.18073 | 5.6515 | 5 | 45 | -30 | 0
Passenger Cars | LPG Bifuel ~ Petrol | Medium | Euro 6 d/e | NOx | RANGE 2 | June | 0.097414 | -0.18073 | 5.6515 | 5 | 45 | -30 | 0
Passenger Cars | LPG Bifuel ~ Petrol | Medium | Euro 6 d/e | NOx | RANGE 2 | July | 0.097414 | -0.18073 | 5.6515 | 5 | 45 | -30 | 0
Passenger Cars | LPG Bifuel ~ Petrol | Medium | Euro 6 d/e | NOx | RANGE 2 | August | 0.097414 | -0.18073 | 5.6515 | 5 | 45 | -30 | 0
Passenger Cars | LPG Bifuel ~ Petrol | Medium | Euro 6 d/e | NOx | RANGE 2 | September | 0.097414 | -0.18073 | 5.6515 | 5 | 45 | -30 | 0
Passenger Cars | LPG Bifuel ~ Petrol | Medium | Euro 6 d/e | NOx | RANGE 2 | October | 0.097414 | -0.18073 | 5.6515 | 5 | 45 | -30 | 0
Passenger Cars | LPG Bifuel ~ Petrol | Medium | Euro 6 d/e | NOx | RANGE 2 | November | 0.097414 | -0.18073 | 5.6515 | 5 | 45 | -30 | 0
Passenger Cars | LPG Bifuel ~ Petrol | Medium | Euro 6 d/e | NOx | RANGE 2 | December | 0.097414 | -0.18073 | 5.6515 | 5 | 45 | -30 | 0
Passenger Cars | LPG Bifuel ~ LPG | Medium | Euro 7 | NOx | RANGE 1 | January | 0.0458 | 0.00747 | 0.764 | 5 | 25 | -20 | 50
Passenger Cars | LPG Bifuel ~ LPG | Medium | Euro 7 | NOx | RANGE 1 | February | 0.0458 | 0.00747 | 0.764 | 5 | 25 | -20 | 50
Passenger Cars | LPG Bifuel ~ LPG | Medium | Euro 7 | NOx | RANGE 1 | March | 0.0458 | 0.00747 | 0.764 | 5 | 25 | -20 | 50
Passenger Cars | LPG Bifuel ~ LPG | Medium | Euro 7 | NOx | RANGE 1 | April | 0.0458 | 0.00747 | 0.764 | 5 | 25 | -20 | 50
Passenger Cars | LPG Bifuel ~ LPG | Medium | Euro 7 | NOx | RANGE 1 | May | 0.0458 | 0.00747 | 0.764 | 5 | 25 | -20 | 50
Passenger Cars | LPG Bifuel ~ LPG | Medium | Euro 7 | NOx | RANGE 1 | June | 0.0458 | 0.00747 | 0.764 | 5 | 25 | -20 | 50
Passenger Cars | LPG Bifuel ~ LPG | Medium | Euro 7 | NOx | RANGE 1 | July | 0.0458 | 0.00747 | 0.764 | 5 | 25 | -20 | 50
Passenger Cars | LPG Bifuel ~ LPG | Medium | Euro 7 | NOx | RANGE 1 | August | 0.0458 | 0.00747 | 0.764 | 5 | 25 | -20 | 50
Passenger Cars | LPG Bifuel ~ LPG | Medium | Euro 7 | NOx | RANGE 1 | September | 0.0458 | 0.00747 | 0.764 | 5 | 25 | -20 | 50
Passenger Cars | LPG Bifuel ~ LPG | Medium | Euro 7 | NOx | RANGE 1 | October | 0.0458 | 0.00747 | 0.764 | 5 | 25 | -20 | 50
Passenger Cars | LPG Bifuel ~ LPG | Medium | Euro 7 | NOx | RANGE 1 | November | 0.0458 | 0.00747 | 0.764 | 5 | 25 | -20 | 50
Passenger Cars | LPG Bifuel ~ LPG | Medium | Euro 7 | NOx | RANGE 1 | December | 0.0458 | 0.00747 | 0.764 | 5 | 25 | -20 | 50
Passenger Cars | LPG Bifuel ~ LPG | Medium | Euro 7 | NOx | RANGE 2 | January | 0.0484 | 0.0228 | 0.685 | 25 | 45 | -20 | 50
Passenger Cars | LPG Bifuel ~ LPG | Medium | Euro 7 | NOx | RANGE 2 | February | 0.0484 | 0.0228 | 0.685 | 25 | 45 | -20 | 50
Passenger Cars | LPG Bifuel ~ LPG | Medium | Euro 7 | NOx | RANGE 2 | March | 0.0484 | 0.0228 | 0.685 | 25 | 45 | -20 | 50
Passenger Cars | LPG Bifuel ~ LPG | Medium | Euro 7 | NOx | RANGE 2 | April | 0.0484 | 0.0228 | 0.685 | 25 | 45 | -20 | 50
Passenger Cars | LPG Bifuel ~ LPG | Medium | Euro 7 | NOx | RANGE 2 | May | 0.0484 | 0.0228 | 0.685 | 25 | 45 | -20 | 50
Passenger Cars | LPG Bifuel ~ LPG | Medium | Euro 7 | NOx | RANGE 2 | June | 0.0484 | 0.0228 | 0.685 | 25 | 45 | -20 | 50
Passenger Cars | LPG Bifuel ~ LPG | Medium | Euro 7 | NOx | RANGE 2 | July | 0.0484 | 0.0228 | 0.685 | 25 | 45 | -20 | 50
Passenger Cars | LPG Bifuel ~ LPG | Medium | Euro 7 | NOx | RANGE 2 | August | 0.0484 | 0.0228 | 0.685 | 25 | 45 | -20 | 50
Passenger Cars | LPG Bifuel ~ LPG | Medium | Euro 7 | NOx | RANGE 2 | September | 0.0484 | 0.0228 | 0.685 | 25 | 45 | -20 | 50
Passenger Cars | LPG Bifuel ~ LPG | Medium | Euro 7 | NOx | RANGE 2 | October | 0.0484 | 0.0228 | 0.685 | 25 | 45 | -20 | 50
Passenger Cars | LPG Bifuel ~ LPG | Medium | Euro 7 | NOx | RANGE 2 | November | 0.0484 | 0.0228 | 0.685 | 25 | 45 | -20 | 50
Passenger Cars | LPG Bifuel ~ LPG | Medium | Euro 7 | NOx | RANGE 2 | December | 0.0484 | 0.0228 | 0.685 | 25 | 45 | -20 | 50
Passenger Cars | LPG Bifuel ~ Petrol | Medium | Euro 7 | NOx | RANGE 1 | January | 0.088586 | 0 | 7.257 | 5 | 45 | 0 | 50
Passenger Cars | LPG Bifuel ~ Petrol | Medium | Euro 7 | NOx | RANGE 1 | February | 0.088586 | 0 | 7.257 | 5 | 45 | 0 | 50
Passenger Cars | LPG Bifuel ~ Petrol | Medium | Euro 7 | NOx | RANGE 1 | March | 0.088586 | 0 | 7.257 | 5 | 45 | 0 | 50
Passenger Cars | LPG Bifuel ~ Petrol | Medium | Euro 7 | NOx | RANGE 1 | April | 0.088586 | 0 | 7.257 | 5 | 45 | 0 | 50
Passenger Cars | LPG Bifuel ~ Petrol | Medium | Euro 7 | NOx | RANGE 1 | May | 0.088586 | 0 | 7.257 | 5 | 45 | 0 | 50
Passenger Cars | LPG Bifuel ~ Petrol | Medium | Euro 7 | NOx | RANGE 1 | June | 0.088586 | 0 | 7.257 | 5 | 45 | 0 | 50
Passenger Cars | LPG Bifuel ~ Petrol | Medium | Euro 7 | NOx | RANGE 1 | July | 0.088586 | 0 | 7.257 | 5 | 45 | 0 | 50
Passenger Cars | LPG Bifuel ~ Petrol | Medium | Euro 7 | NOx | RANGE 1 | August | 0.088586 | 0 | 7.257 | 5 | 45 | 0 | 50
Passenger Cars | LPG Bifuel ~ Petrol | Medium | Euro 7 | NOx | RANGE 1 | September | 0.088586 | 0 | 7.257 | 5 | 45 | 0 | 50
Passenger Cars | LPG Bifuel ~ Petrol | Medium | Euro 7 | NOx | RANGE 1 | October | 0.088586 | 0 | 7.257 | 5 | 45 | 0 | 50
Passenger Cars | LPG Bifuel ~ Petrol | Medium | Euro 7 | NOx | RANGE 1 | November | 0.088586 | 0 | 7.257 | 5 | 45 | 0 | 50
Passenger Cars | LPG Bifuel ~ Petrol | Medium | Euro 7 | NOx | RANGE 1 | December | 0.088586 | 0 | 7.257 | 5 | 45 | 0 | 50
Passenger Cars | LPG Bifuel ~ Petrol | Medium | Euro 7 | NOx | RANGE 2 | January | 0.097414 | -0.18073 | 5.6515 | 5 | 45 | -30 | 0
Passenger Cars | LPG Bifuel ~ Petrol | Medium | Euro 7 | NOx | RANGE 2 | February | 0.097414 | -0.18073 | 5.6515 | 5 | 45 | -30 | 0
Passenger Cars | LPG Bifuel ~ Petrol | Medium | Euro 7 | NOx | RANGE 2 | March | 0.097414 | -0.18073 | 5.6515 | 5 | 45 | -30 | 0
Passenger Cars | LPG Bifuel ~ Petrol | Medium | Euro 7 | NOx | RANGE 2 | April | 0.097414 | -0.18073 | 5.6515 | 5 | 45 | -30 | 0
Passenger Cars | LPG Bifuel ~ Petrol | Medium | Euro 7 | NOx | RANGE 2 | May | 0.097414 | -0.18073 | 5.6515 | 5 | 45 | -30 | 0
Passenger Cars | LPG Bifuel ~ Petrol | Medium | Euro 7 | NOx | RANGE 2 | June | 0.097414 | -0.18073 | 5.6515 | 5 | 45 | -30 | 0
Passenger Cars | LPG Bifuel ~ Petrol | Medium | Euro 7 | NOx | RANGE 2 | July | 0.097414 | -0.18073 | 5.6515 | 5 | 45 | -30 | 0
Passenger Cars | LPG Bifuel ~ Petrol | Medium | Euro 7 | NOx | RANGE 2 | August | 0.097414 | -0.18073 | 5.6515 | 5 | 45 | -30 | 0
Passenger Cars | LPG Bifuel ~ Petrol | Medium | Euro 7 | NOx | RANGE 2 | September | 0.097414 | -0.18073 | 5.6515 | 5 | 45 | -30 | 0
Passenger Cars | LPG Bifuel ~ Petrol | Medium | Euro 7 | NOx | RANGE 2 | October | 0.097414 | -0.18073 | 5.6515 | 5 | 45 | -30 | 0
Passenger Cars | LPG Bifuel ~ Petrol | Medium | Euro 7 | NOx | RANGE 2 | November | 0.097414 | -0.18073 | 5.6515 | 5 | 45 | -30 | 0
Passenger Cars | LPG Bifuel ~ Petrol | Medium | Euro 7 | NOx | RANGE 2 | December | 0.097414 | -0.18073 | 5.6515 | 5 | 45 | -30 | 0
Passenger Cars | LPG Bifuel ~ LPG | Large-SUV-Executive | Conventional | NOx | RANGE 1 | January | 0 | -0.006 | 0.98 | 0 | 0 | -10 | 30
Passenger Cars | LPG Bifuel ~ LPG | Large-SUV-Executive | Conventional | NOx | RANGE 1 | February | 0 | -0.006 | 0.98 | 0 | 0 | -10 | 30
Passenger Cars | LPG Bifuel ~ LPG | Large-SUV-Executive | Conventional | NOx | RANGE 1 | March | 0 | -0.006 | 0.98 | 0 | 0 | -10 | 30
Passenger Cars | LPG Bifuel ~ LPG | Large-SUV-Executive | Conventional | NOx | RANGE 1 | April | 0 | -0.006 | 0.98 | 0 | 0 | -10 | 30
Passenger Cars | LPG Bifuel ~ LPG | Large-SUV-Executive | Conventional | NOx | RANGE 1 | May | 0 | -0.006 | 0.98 | 0 | 0 | -10 | 30
Passenger Cars | LPG Bifuel ~ LPG | Large-SUV-Executive | Conventional | NOx | RANGE 1 | June | 0 | -0.006 | 0.98 | 0 | 0 | -10 | 30
Passenger Cars | LPG Bifuel ~ LPG | Large-SUV-Executive | Conventional | NOx | RANGE 1 | July | 0 | -0.006 | 0.98 | 0 | 0 | -10 | 30
Passenger Cars | LPG Bifuel ~ LPG | Large-SUV-Executive | Conventional | NOx | RANGE 1 | August | 0 | -0.006 | 0.98 | 0 | 0 | -10 | 30
Passenger Cars | LPG Bifuel ~ LPG | Large-SUV-Executive | Conventional | NOx | RANGE 1 | September | 0 | -0.006 | 0.98 | 0 | 0 | -10 | 30
Passenger Cars | LPG Bifuel ~ LPG | Large-SUV-Executive | Conventional | NOx | RANGE 1 | October | 0 | -0.006 | 0.98 | 0 | 0 | -10 | 30
Passenger Cars | LPG Bifuel ~ LPG | Large-SUV-Executive | Conventional | NOx | RANGE 1 | November | 0 | -0.006 | 0.98 | 0 | 0 | -10 | 30
Passenger Cars | LPG Bifuel ~ LPG | Large-SUV-Executive | Conventional | NOx | RANGE 1 | December | 0 | -0.006 | 0.98 | 0 | 0 | -10 | 30
Passenger Cars | LPG Bifuel ~ Petrol | Large-SUV-Executive | Conventional | NOx | RANGE 1 | January | 0 | -0.006 | 1.14 | 0 | 0 | -10 | 30
Passenger Cars | LPG Bifuel ~ Petrol | Large-SUV-Executive | Conventional | NOx | RANGE 1 | February | 0 | -0.006 | 1.14 | 0 | 0 | -10 | 30
Passenger Cars | LPG Bifuel ~ Petrol | Large-SUV-Executive | Conventional | NOx | RANGE 1 | March | 0 | -0.006 | 1.14 | 0 | 0 | -10 | 30
Passenger Cars | LPG Bifuel ~ Petrol | Large-SUV-Executive | Conventional | NOx | RANGE 1 | April | 0 | -0.006 | 1.14 | 0 | 0 | -10 | 30
Passenger Cars | LPG Bifuel ~ Petrol | Large-SUV-Executive | Conventional | NOx | RANGE 1 | May | 0 | -0.006 | 1.14 | 0 | 0 | -10 | 30
Passenger Cars | LPG Bifuel ~ Petrol | Large-SUV-Executive | Conventional | NOx | RANGE 1 | June | 0 | -0.006 | 1.14 | 0 | 0 | -10 | 30
Passenger Cars | LPG Bifuel ~ Petrol | Large-SUV-Executive | Conventional | NOx | RANGE 1 | July | 0 | -0.006 | 1.14 | 0 | 0 | -10 | 30
Passenger Cars | LPG Bifuel ~ Petrol | Large-SUV-Executive | Conventional | NOx | RANGE 1 | August | 0 | -0.006 | 1.14 | 0 | 0 | -10 | 30
Passenger Cars | LPG Bifuel ~ Petrol | Large-SUV-Executive | Conventional | NOx | RANGE 1 | September | 0 | -0.006 | 1.14 | 0 | 0 | -10 | 30
Passenger Cars | LPG Bifuel ~ Petrol | Large-SUV-Executive | Conventional | NOx | RANGE 1 | October | 0 | -0.006 | 1.14 | 0 | 0 | -10 | 30
Passenger Cars | LPG Bifuel ~ Petrol | Large-SUV-Executive | Conventional | NOx | RANGE 1 | November | 0 | -0.006 | 1.14 | 0 | 0 | -10 | 30
Passenger Cars | LPG Bifuel ~ Petrol | Large-SUV-Executive | Conventional | NOx | RANGE 1 | December | 0 | -0.006 | 1.14 | 0 | 0 | -10 | 30
Passenger Cars | LPG Bifuel ~ LPG | Large-SUV-Executive | Euro 1 | NOx | RANGE 1 | January | 0.0458 | 0.00747 | 0.764 | 5 | 25 | -20 | 50
Passenger Cars | LPG Bifuel ~ LPG | Large-SUV-Executive | Euro 1 | NOx | RANGE 1 | February | 0.0458 | 0.00747 | 0.764 | 5 | 25 | -20 | 50
Passenger Cars | LPG Bifuel ~ LPG | Large-SUV-Executive | Euro 1 | NOx | RANGE 1 | March | 0.0458 | 0.00747 | 0.764 | 5 | 25 | -20 | 50
Passenger Cars | LPG Bifuel ~ LPG | Large-SUV-Executive | Euro 1 | NOx | RANGE 1 | April | 0.0458 | 0.00747 | 0.764 | 5 | 25 | -20 | 50
Passenger Cars | LPG Bifuel ~ LPG | Large-SUV-Executive | Euro 1 | NOx | RANGE 1 | May | 0.0458 | 0.00747 | 0.764 | 5 | 25 | -20 | 50
Passenger Cars | LPG Bifuel ~ LPG | Large-SUV-Executive | Euro 1 | NOx | RANGE 1 | June | 0.0458 | 0.00747 | 0.764 | 5 | 25 | -20 | 50
Passenger Cars | LPG Bifuel ~ LPG | Large-SUV-Executive | Euro 1 | NOx | RANGE 1 | July | 0.0458 | 0.00747 | 0.764 | 5 | 25 | -20 | 50
Passenger Cars | LPG Bifuel ~ LPG | Large-SUV-Executive | Euro 1 | NOx | RANGE 1 | August | 0.0458 | 0.00747 | 0.764 | 5 | 25 | -20 | 50
Passenger Cars | LPG Bifuel ~ LPG | Large-SUV-Executive | Euro 1 | NOx | RANGE 1 | September | 0.0458 | 0.00747 | 0.764 | 5 | 25 | -20 | 50
Passenger Cars | LPG Bifuel ~ LPG | Large-SUV-Executive | Euro 1 | NOx | RANGE 1 | October | 0.0458 | 0.00747 | 0.764 | 5 | 25 | -20 | 50
Passenger Cars | LPG Bifuel ~ LPG | Large-SUV-Executive | Euro 1 | NOx | RANGE 1 | November | 0.0458 | 0.00747 | 0.764 | 5 | 25 | -20 | 50
Passenger Cars | LPG Bifuel ~ LPG | Large-SUV-Executive | Euro 1 | NOx | RANGE 1 | December | 0.0458 | 0.00747 | 0.764 | 5 | 25 | -20 | 50
Passenger Cars | LPG Bifuel ~ LPG | Large-SUV-Executive | Euro 1 | NOx | RANGE 2 | January | 0.0484 | 0.0228 | 0.685 | 25 | 45 | -20 | 50
Passenger Cars | LPG Bifuel ~ LPG | Large-SUV-Executive | Euro 1 | NOx | RANGE 2 | February | 0.0484 | 0.0228 | 0.685 | 25 | 45 | -20 | 50
Passenger Cars | LPG Bifuel ~ LPG | Large-SUV-Executive | Euro 1 | NOx | RANGE 2 | March | 0.0484 | 0.0228 | 0.685 | 25 | 45 | -20 | 50
Passenger Cars | LPG Bifuel ~ LPG | Large-SUV-Executive | Euro 1 | NOx | RANGE 2 | April | 0.0484 | 0.0228 | 0.685 | 25 | 45 | -20 | 50
Passenger Cars | LPG Bifuel ~ LPG | Large-SUV-Executive | Euro 1 | NOx | RANGE 2 | May | 0.0484 | 0.0228 | 0.685 | 25 | 45 | -20 | 50
Passenger Cars | LPG Bifuel ~ LPG | Large-SUV-Executive | Euro 1 | NOx | RANGE 2 | June | 0.0484 | 0.0228 | 0.685 | 25 | 45 | -20 | 50
Passenger Cars | LPG Bifuel ~ LPG | Large-SUV-Executive | Euro 1 | NOx | RANGE 2 | July | 0.0484 | 0.0228 | 0.685 | 25 | 45 | -20 | 50
Passenger Cars | LPG Bifuel ~ LPG | Large-SUV-Executive | Euro 1 | NOx | RANGE 2 | August | 0.0484 | 0.0228 | 0.685 | 25 | 45 | -20 | 50
Passenger Cars | LPG Bifuel ~ LPG | Large-SUV-Executive | Euro 1 | NOx | RANGE 2 | September | 0.0484 | 0.0228 | 0.685 | 25 | 45 | -20 | 50
Passenger Cars | LPG Bifuel ~ LPG | Large-SUV-Executive | Euro 1 | NOx | RANGE 2 | October | 0.0484 | 0.0228 | 0.685 | 25 | 45 | -20 | 50
Passenger Cars | LPG Bifuel ~ LPG | Large-SUV-Executive | Euro 1 | NOx | RANGE 2 | November | 0.0484 | 0.0228 | 0.685 | 25 | 45 | -20 | 50
Passenger Cars | LPG Bifuel ~ LPG | Large-SUV-Executive | Euro 1 | NOx | RANGE 2 | December | 0.0484 | 0.0228 | 0.685 | 25 | 45 | -20 | 50
Passenger Cars | LPG Bifuel ~ Petrol | Large-SUV-Executive | Euro 1 | NOx | RANGE 1 | January | 0.0343 | 0.00566 | 0.827 | 5 | 25 | -20 | 50
Passenger Cars | LPG Bifuel ~ Petrol | Large-SUV-Executive | Euro 1 | NOx | RANGE 1 | February | 0.0343 | 0.00566 | 0.827 | 5 | 25 | -20 | 50
Passenger Cars | LPG Bifuel ~ Petrol | Large-SUV-Executive | Euro 1 | NOx | RANGE 1 | March | 0.0343 | 0.00566 | 0.827 | 5 | 25 | -20 | 50
Passenger Cars | LPG Bifuel ~ Petrol | Large-SUV-Executive | Euro 1 | NOx | RANGE 1 | April | 0.0343 | 0.00566 | 0.827 | 5 | 25 | -20 | 50
Passenger Cars | LPG Bifuel ~ Petrol | Large-SUV-Executive | Euro 1 | NOx | RANGE 1 | May | 0.0343 | 0.00566 | 0.827 | 5 | 25 | -20 | 50
Passenger Cars | LPG Bifuel ~ Petrol | Large-SUV-Executive | Euro 1 | NOx | RANGE 1 | June | 0.0343 | 0.00566 | 0.827 | 5 | 25 | -20 | 50
Passenger Cars | LPG Bifuel ~ Petrol | Large-SUV-Executive | Euro 1 | NOx | RANGE 1 | July | 0.0343 | 0.00566 | 0.827 | 5 | 25 | -20 | 50
Passenger Cars | LPG Bifuel ~ Petrol | Large-SUV-Executive | Euro 1 | NOx | RANGE 1 | August | 0.0343 | 0.00566 | 0.827 | 5 | 25 | -20 | 50
Passenger Cars | LPG Bifuel ~ Petrol | Large-SUV-Executive | Euro 1 | NOx | RANGE 1 | September | 0.0343 | 0.00566 | 0.827 | 5 | 25 | -20 | 50
Passenger Cars | LPG Bifuel ~ Petrol | Large-SUV-Executive | Euro 1 | NOx | RANGE 1 | October | 0.0343 | 0.00566 | 0.827 | 5 | 25 | -20 | 50
Passenger Cars | LPG Bifuel ~ Petrol | Large-SUV-Executive | Euro 1 | NOx | RANGE 1 | November | 0.0343 | 0.00566 | 0.827 | 5 | 25 | -20 | 50
Passenger Cars | LPG Bifuel ~ Petrol | Large-SUV-Executive | Euro 1 | NOx | RANGE 1 | December | 0.0343 | 0.00566 | 0.827 | 5 | 25 | -20 | 50
Passenger Cars | LPG Bifuel ~ Petrol | Large-SUV-Executive | Euro 1 | NOx | RANGE 2 | January | 0.0375 | 0.0172 | 0.728 | 25 | 45 | -20 | 50
Passenger Cars | LPG Bifuel ~ Petrol | Large-SUV-Executive | Euro 1 | NOx | RANGE 2 | February | 0.0375 | 0.0172 | 0.728 | 25 | 45 | -20 | 50
Passenger Cars | LPG Bifuel ~ Petrol | Large-SUV-Executive | Euro 1 | NOx | RANGE 2 | March | 0.0375 | 0.0172 | 0.728 | 25 | 45 | -20 | 50
Passenger Cars | LPG Bifuel ~ Petrol | Large-SUV-Executive | Euro 1 | NOx | RANGE 2 | April | 0.0375 | 0.0172 | 0.728 | 25 | 45 | -20 | 50
Passenger Cars | LPG Bifuel ~ Petrol | Large-SUV-Executive | Euro 1 | NOx | RANGE 2 | May | 0.0375 | 0.0172 | 0.728 | 25 | 45 | -20 | 50
Passenger Cars | LPG Bifuel ~ Petrol | Large-SUV-Executive | Euro 1 | NOx | RANGE 2 | June | 0.0375 | 0.0172 | 0.728 | 25 | 45 | -20 | 50
Passenger Cars | LPG Bifuel ~ Petrol | Large-SUV-Executive | Euro 1 | NOx | RANGE 2 | July | 0.0375 | 0.0172 | 0.728 | 25 | 45 | -20 | 50
Passenger Cars | LPG Bifuel ~ Petrol | Large-SUV-Executive | Euro 1 | NOx | RANGE 2 | August | 0.0375 | 0.0172 | 0.728 | 25 | 45 | -20 | 50
Passenger Cars | LPG Bifuel ~ Petrol | Large-SUV-Executive | Euro 1 | NOx | RANGE 2 | September | 0.0375 | 0.0172 | 0.728 | 25 | 45 | -20 | 50
Passenger Cars | LPG Bifuel ~ Petrol | Large-SUV-Executive | Euro 1 | NOx | RANGE 2 | October | 0.0375 | 0.0172 | 0.728 | 25 | 45 | -20 | 50
Passenger Cars | LPG Bifuel ~ Petrol | Large-SUV-Executive | Euro 1 | NOx | RANGE 2 | November | 0.0375 | 0.0172 | 0.728 | 25 | 45 | -20 | 50
Passenger Cars | LPG Bifuel ~ Petrol | Large-SUV-Executive | Euro 1 | NOx | RANGE 2 | December | 0.0375 | 0.0172 | 0.728 | 25 | 45 | -20 | 50
Passenger Cars | LPG Bifuel ~ LPG | Large-SUV-Executive | Euro 2 | NOx | RANGE 1 | January | 0.0458 | 0.00747 | 0.764 | 5 | 25 | -20 | 50
Passenger Cars | LPG Bifuel ~ LPG | Large-SUV-Executive | Euro 2 | NOx | RANGE 1 | February | 0.0458 | 0.00747 | 0.764 | 5 | 25 | -20 | 50
Passenger Cars | LPG Bifuel ~ LPG | Large-SUV-Executive | Euro 2 | NOx | RANGE 1 | March | 0.0458 | 0.00747 | 0.764 | 5 | 25 | -20 | 50
Passenger Cars | LPG Bifuel ~ LPG | Large-SUV-Executive | Euro 2 | NOx | RANGE 1 | April | 0.0458 | 0.00747 | 0.764 | 5 | 25 | -20 | 50
Passenger Cars | LPG Bifuel ~ LPG | Large-SUV-Executive | Euro 2 | NOx | RANGE 1 | May | 0.0458 | 0.00747 | 0.764 | 5 | 25 | -20 | 50
Passenger Cars | LPG Bifuel ~ LPG | Large-SUV-Executive | Euro 2 | NOx | RANGE 1 | June | 0.0458 | 0.00747 | 0.764 | 5 | 25 | -20 | 50
Passenger Cars | LPG Bifuel ~ LPG | Large-SUV-Executive | Euro 2 | NOx | RANGE 1 | July | 0.0458 | 0.00747 | 0.764 | 5 | 25 | -20 | 50
Passenger Cars | LPG Bifuel ~ LPG | Large-SUV-Executive | Euro 2 | NOx | RANGE 1 | August | 0.0458 | 0.00747 | 0.764 | 5 | 25 | -20 | 50
Passenger Cars | LPG Bifuel ~ LPG | Large-SUV-Executive | Euro 2 | NOx | RANGE 1 | September | 0.0458 | 0.00747 | 0.764 | 5 | 25 | -20 | 50
Passenger Cars | LPG Bifuel ~ LPG | Large-SUV-Executive | Euro 2 | NOx | RANGE 1 | October | 0.0458 | 0.00747 | 0.764 | 5 | 25 | -20 | 50
Passenger Cars | LPG Bifuel ~ LPG | Large-SUV-Executive | Euro 2 | NOx | RANGE 1 | November | 0.0458 | 0.00747 | 0.764 | 5 | 25 | -20 | 50
Passenger Cars | LPG Bifuel ~ LPG | Large-SUV-Executive | Euro 2 | NOx | RANGE 1 | December | 0.0458 | 0.00747 | 0.764 | 5 | 25 | -20 | 50
Passenger Cars | LPG Bifuel ~ LPG | Large-SUV-Executive | Euro 2 | NOx | RANGE 2 | January | 0.0484 | 0.0228 | 0.685 | 25 | 45 | -20 | 50
Passenger Cars | LPG Bifuel ~ LPG | Large-SUV-Executive | Euro 2 | NOx | RANGE 2 | February | 0.0484 | 0.0228 | 0.685 | 25 | 45 | -20 | 50
Passenger Cars | LPG Bifuel ~ LPG | Large-SUV-Executive | Euro 2 | NOx | RANGE 2 | March | 0.0484 | 0.0228 | 0.685 | 25 | 45 | -20 | 50
Passenger Cars | LPG Bifuel ~ LPG | Large-SUV-Executive | Euro 2 | NOx | RANGE 2 | April | 0.0484 | 0.0228 | 0.685 | 25 | 45 | -20 | 50
Passenger Cars | LPG Bifuel ~ LPG | Large-SUV-Executive | Euro 2 | NOx | RANGE 2 | May | 0.0484 | 0.0228 | 0.685 | 25 | 45 | -20 | 50
Passenger Cars | LPG Bifuel ~ LPG | Large-SUV-Executive | Euro 2 | NOx | RANGE 2 | June | 0.0484 | 0.0228 | 0.685 | 25 | 45 | -20 | 50
Passenger Cars | LPG Bifuel ~ LPG | Large-SUV-Executive | Euro 2 | NOx | RANGE 2 | July | 0.0484 | 0.0228 | 0.685 | 25 | 45 | -20 | 50
Passenger Cars | LPG Bifuel ~ LPG | Large-SUV-Executive | Euro 2 | NOx | RANGE 2 | August | 0.0484 | 0.0228 | 0.685 | 25 | 45 | -20 | 50
Passenger Cars | LPG Bifuel ~ LPG | Large-SUV-Executive | Euro 2 | NOx | RANGE 2 | September | 0.0484 | 0.0228 | 0.685 | 25 | 45 | -20 | 50
Passenger Cars | LPG Bifuel ~ LPG | Large-SUV-Executive | Euro 2 | NOx | RANGE 2 | October | 0.0484 | 0.0228 | 0.685 | 25 | 45 | -20 | 50
Passenger Cars | LPG Bifuel ~ LPG | Large-SUV-Executive | Euro 2 | NOx | RANGE 2 | November | 0.0484 | 0.0228 | 0.685 | 25 | 45 | -20 | 50
Passenger Cars | LPG Bifuel ~ LPG | Large-SUV-Executive | Euro 2 | NOx | RANGE 2 | December | 0.0484 | 0.0228 | 0.685 | 25 | 45 | -20 | 50
Passenger Cars | LPG Bifuel ~ Petrol | Large-SUV-Executive | Euro 2 | NOx | RANGE 1 | January | 0.0343 | 0.00566 | 0.827 | 5 | 25 | -20 | 50
Passenger Cars | LPG Bifuel ~ Petrol | Large-SUV-Executive | Euro 2 | NOx | RANGE 1 | February | 0.0343 | 0.00566 | 0.827 | 5 | 25 | -20 | 50
Passenger Cars | LPG Bifuel ~ Petrol | Large-SUV-Executive | Euro 2 | NOx | RANGE 1 | March | 0.0343 | 0.00566 | 0.827 | 5 | 25 | -20 | 50
Passenger Cars | LPG Bifuel ~ Petrol | Large-SUV-Executive | Euro 2 | NOx | RANGE 1 | April | 0.0343 | 0.00566 | 0.827 | 5 | 25 | -20 | 50
Passenger Cars | LPG Bifuel ~ Petrol | Large-SUV-Executive | Euro 2 | NOx | RANGE 1 | May | 0.0343 | 0.00566 | 0.827 | 5 | 25 | -20 | 50
Passenger Cars | LPG Bifuel ~ Petrol | Large-SUV-Executive | Euro 2 | NOx | RANGE 1 | June | 0.0343 | 0.00566 | 0.827 | 5 | 25 | -20 | 50
Passenger Cars | LPG Bifuel ~ Petrol | Large-SUV-Executive | Euro 2 | NOx | RANGE 1 | July | 0.0343 | 0.00566 | 0.827 | 5 | 25 | -20 | 50
Passenger Cars | LPG Bifuel ~ Petrol | Large-SUV-Executive | Euro 2 | NOx | RANGE 1 | August | 0.0343 | 0.00566 | 0.827 | 5 | 25 | -20 | 50
Passenger Cars | LPG Bifuel ~ Petrol | Large-SUV-Executive | Euro 2 | NOx | RANGE 1 | September | 0.0343 | 0.00566 | 0.827 | 5 | 25 | -20 | 50
Passenger Cars | LPG Bifuel ~ Petrol | Large-SUV-Executive | Euro 2 | NOx | RANGE 1 | October | 0.0343 | 0.00566 | 0.827 | 5 | 25 | -20 | 50
Passenger Cars | LPG Bifuel ~ Petrol | Large-SUV-Executive | Euro 2 | NOx | RANGE 1 | November | 0.0343 | 0.00566 | 0.827 | 5 | 25 | -20 | 50
Passenger Cars | LPG Bifuel ~ Petrol | Large-SUV-Executive | Euro 2 | NOx | RANGE 1 | December | 0.0343 | 0.00566 | 0.827 | 5 | 25 | -20 | 50
Passenger Cars | LPG Bifuel ~ Petrol | Large-SUV-Executive | Euro 2 | NOx | RANGE 2 | January | 0.0375 | 0.0172 | 0.728 | 25 | 45 | -20 | 50
Passenger Cars | LPG Bifuel ~ Petrol | Large-SUV-Executive | Euro 2 | NOx | RANGE 2 | February | 0.0375 | 0.0172 | 0.728 | 25 | 45 | -20 | 50
Passenger Cars | LPG Bifuel ~ Petrol | Large-SUV-Executive | Euro 2 | NOx | RANGE 2 | March | 0.0375 | 0.0172 | 0.728 | 25 | 45 | -20 | 50
Passenger Cars | LPG Bifuel ~ Petrol | Large-SUV-Executive | Euro 2 | NOx | RANGE 2 | April | 0.0375 | 0.0172 | 0.728 | 25 | 45 | -20 | 50
Passenger Cars | LPG Bifuel ~ Petrol | Large-SUV-Executive | Euro 2 | NOx | RANGE 2 | May | 0.0375 | 0.0172 | 0.728 | 25 | 45 | -20 | 50
Passenger Cars | LPG Bifuel ~ Petrol | Large-SUV-Executive | Euro 2 | NOx | RANGE 2 | June | 0.0375 | 0.0172 | 0.728 | 25 | 45 | -20 | 50
Passenger Cars | LPG Bifuel ~ Petrol | Large-SUV-Executive | Euro 2 | NOx | RANGE 2 | July | 0.0375 | 0.0172 | 0.728 | 25 | 45 | -20 | 50
Passenger Cars | LPG Bifuel ~ Petrol | Large-SUV-Executive | Euro 2 | NOx | RANGE 2 | August | 0.0375 | 0.0172 | 0.728 | 25 | 45 | -20 | 50
Passenger Cars | LPG Bifuel ~ Petrol | Large-SUV-Executive | Euro 2 | NOx | RANGE 2 | September | 0.0375 | 0.0172 | 0.728 | 25 | 45 | -20 | 50
Passenger Cars | LPG Bifuel ~ Petrol | Large-SUV-Executive | Euro 2 | NOx | RANGE 2 | October | 0.0375 | 0.0172 | 0.728 | 25 | 45 | -20 | 50
Passenger Cars | LPG Bifuel ~ Petrol | Large-SUV-Executive | Euro 2 | NOx | RANGE 2 | November | 0.0375 | 0.0172 | 0.728 | 25 | 45 | -20 | 50
Passenger Cars | LPG Bifuel ~ Petrol | Large-SUV-Executive | Euro 2 | NOx | RANGE 2 | December | 0.0375 | 0.0172 | 0.728 | 25 | 45 | -20 | 50
Passenger Cars | LPG Bifuel ~ LPG | Large-SUV-Executive | Euro 3 | NOx | RANGE 1 | January | 0.0458 | 0.00747 | 0.764 | 5 | 25 | -20 | 50
Passenger Cars | LPG Bifuel ~ LPG | Large-SUV-Executive | Euro 3 | NOx | RANGE 1 | February | 0.0458 | 0.00747 | 0.764 | 5 | 25 | -20 | 50
Passenger Cars | LPG Bifuel ~ LPG | Large-SUV-Executive | Euro 3 | NOx | RANGE 1 | March | 0.0458 | 0.00747 | 0.764 | 5 | 25 | -20 | 50
Passenger Cars | LPG Bifuel ~ LPG | Large-SUV-Executive | Euro 3 | NOx | RANGE 1 | April | 0.0458 | 0.00747 | 0.764 | 5 | 25 | -20 | 50
Passenger Cars | LPG Bifuel ~ LPG | Large-SUV-Executive | Euro 3 | NOx | RANGE 1 | May | 0.0458 | 0.00747 | 0.764 | 5 | 25 | -20 | 50
Passenger Cars | LPG Bifuel ~ LPG | Large-SUV-Executive | Euro 3 | NOx | RANGE 1 | June | 0.0458 | 0.00747 | 0.764 | 5 | 25 | -20 | 50
Passenger Cars | LPG Bifuel ~ LPG | Large-SUV-Executive | Euro 3 | NOx | RANGE 1 | July | 0.0458 | 0.00747 | 0.764 | 5 | 25 | -20 | 50
Passenger Cars | LPG Bifuel ~ LPG | Large-SUV-Executive | Euro 3 | NOx | RANGE 1 | August | 0.0458 | 0.00747 | 0.764 | 5 | 25 | -20 | 50
Passenger Cars | LPG Bifuel ~ LPG | Large-SUV-Executive | Euro 3 | NOx | RANGE 1 | September | 0.0458 | 0.00747 | 0.764 | 5 | 25 | -20 | 50
Passenger Cars | LPG Bifuel ~ LPG | Large-SUV-Executive | Euro 3 | NOx | RANGE 1 | October | 0.0458 | 0.00747 | 0.764 | 5 | 25 | -20 | 50
Passenger Cars | LPG Bifuel ~ LPG | Large-SUV-Executive | Euro 3 | NOx | RANGE 1 | November | 0.0458 | 0.00747 | 0.764 | 5 | 25 | -20 | 50
Passenger Cars | LPG Bifuel ~ LPG | Large-SUV-Executive | Euro 3 | NOx | RANGE 1 | December | 0.0458 | 0.00747 | 0.764 | 5 | 25 | -20 | 50
Passenger Cars | LPG Bifuel ~ LPG | Large-SUV-Executive | Euro 3 | NOx | RANGE 2 | January | 0.0484 | 0.0228 | 0.685 | 25 | 45 | -20 | 50
Passenger Cars | LPG Bifuel ~ LPG | Large-SUV-Executive | Euro 3 | NOx | RANGE 2 | February | 0.0484 | 0.0228 | 0.685 | 25 | 45 | -20 | 50
Passenger Cars | LPG Bifuel ~ LPG | Large-SUV-Executive | Euro 3 | NOx | RANGE 2 | March | 0.0484 | 0.0228 | 0.685 | 25 | 45 | -20 | 50
Passenger Cars | LPG Bifuel ~ LPG | Large-SUV-Executive | Euro 3 | NOx | RANGE 2 | April | 0.0484 | 0.0228 | 0.685 | 25 | 45 | -20 | 50
Passenger Cars | LPG Bifuel ~ LPG | Large-SUV-Executive | Euro 3 | NOx | RANGE 2 | May | 0.0484 | 0.0228 | 0.685 | 25 | 45 | -20 | 50
Passenger Cars | LPG Bifuel ~ LPG | Large-SUV-Executive | Euro 3 | NOx | RANGE 2 | June | 0.0484 | 0.0228 | 0.685 | 25 | 45 | -20 | 50
Passenger Cars | LPG Bifuel ~ LPG | Large-SUV-Executive | Euro 3 | NOx | RANGE 2 | July | 0.0484 | 0.0228 | 0.685 | 25 | 45 | -20 | 50
Passenger Cars | LPG Bifuel ~ LPG | Large-SUV-Executive | Euro 3 | NOx | RANGE 2 | August | 0.0484 | 0.0228 | 0.685 | 25 | 45 | -20 | 50
Passenger Cars | LPG Bifuel ~ LPG | Large-SUV-Executive | Euro 3 | NOx | RANGE 2 | September | 0.0484 | 0.0228 | 0.685 | 25 | 45 | -20 | 50
Passenger Cars | LPG Bifuel ~ LPG | Large-SUV-Executive | Euro 3 | NOx | RANGE 2 | October | 0.0484 | 0.0228 | 0.685 | 25 | 45 | -20 | 50
Passenger Cars | LPG Bifuel ~ LPG | Large-SUV-Executive | Euro 3 | NOx | RANGE 2 | November | 0.0484 | 0.0228 | 0.685 | 25 | 45 | -20 | 50
Passenger Cars | LPG Bifuel ~ LPG | Large-SUV-Executive | Euro 3 | NOx | RANGE 2 | December | 0.0484 | 0.0228 | 0.685 | 25 | 45 | -20 | 50
Passenger Cars | LPG Bifuel ~ Petrol | Large-SUV-Executive | Euro 3 | NOx | RANGE 1 | January | 0.0343 | 0.00566 | 0.827 | 5 | 25 | -20 | 50
Passenger Cars | LPG Bifuel ~ Petrol | Large-SUV-Executive | Euro 3 | NOx | RANGE 1 | February | 0.0343 | 0.00566 | 0.827 | 5 | 25 | -20 | 50
Passenger Cars | LPG Bifuel ~ Petrol | Large-SUV-Executive | Euro 3 | NOx | RANGE 1 | March | 0.0343 | 0.00566 | 0.827 | 5 | 25 | -20 | 50
Passenger Cars | LPG Bifuel ~ Petrol | Large-SUV-Executive | Euro 3 | NOx | RANGE 1 | April | 0.0343 | 0.00566 | 0.827 | 5 | 25 | -20 | 50
Passenger Cars | LPG Bifuel ~ Petrol | Large-SUV-Executive | Euro 3 | NOx | RANGE 1 | May | 0.0343 | 0.00566 | 0.827 | 5 | 25 | -20 | 50
Passenger Cars | LPG Bifuel ~ Petrol | Large-SUV-Executive | Euro 3 | NOx | RANGE 1 | June | 0.0343 | 0.00566 | 0.827 | 5 | 25 | -20 | 50
Passenger Cars | LPG Bifuel ~ Petrol | Large-SUV-Executive | Euro 3 | NOx | RANGE 1 | July | 0.0343 | 0.00566 | 0.827 | 5 | 25 | -20 | 50
Passenger Cars | LPG Bifuel ~ Petrol | Large-SUV-Executive | Euro 3 | NOx | RANGE 1 | August | 0.0343 | 0.00566 | 0.827 | 5 | 25 | -20 | 50
Passenger Cars | LPG Bifuel ~ Petrol | Large-SUV-Executive | Euro 3 | NOx | RANGE 1 | September | 0.0343 | 0.00566 | 0.827 | 5 | 25 | -20 | 50
Passenger Cars | LPG Bifuel ~ Petrol | Large-SUV-Executive | Euro 3 | NOx | RANGE 1 | October | 0.0343 | 0.00566 | 0.827 | 5 | 25 | -20 | 50
Passenger Cars | LPG Bifuel ~ Petrol | Large-SUV-Executive | Euro 3 | NOx | RANGE 1 | November | 0.0343 | 0.00566 | 0.827 | 5 | 25 | -20 | 50
Passenger Cars | LPG Bifuel ~ Petrol | Large-SUV-Executive | Euro 3 | NOx | RANGE 1 | December | 0.0343 | 0.00566 | 0.827 | 5 | 25 | -20 | 50
Passenger Cars | LPG Bifuel ~ Petrol | Large-SUV-Executive | Euro 3 | NOx | RANGE 2 | January | 0.0375 | 0.0172 | 0.728 | 25 | 45 | -20 | 50
Passenger Cars | LPG Bifuel ~ Petrol | Large-SUV-Executive | Euro 3 | NOx | RANGE 2 | February | 0.0375 | 0.0172 | 0.728 | 25 | 45 | -20 | 50
Passenger Cars | LPG Bifuel ~ Petrol | Large-SUV-Executive | Euro 3 | NOx | RANGE 2 | March | 0.0375 | 0.0172 | 0.728 | 25 | 45 | -20 | 50
Passenger Cars | LPG Bifuel ~ Petrol | Large-SUV-Executive | Euro 3 | NOx | RANGE 2 | April | 0.0375 | 0.0172 | 0.728 | 25 | 45 | -20 | 50
Passenger Cars | LPG Bifuel ~ Petrol | Large-SUV-Executive | Euro 3 | NOx | RANGE 2 | May | 0.0375 | 0.0172 | 0.728 | 25 | 45 | -20 | 50
Passenger Cars | LPG Bifuel ~ Petrol | Large-SUV-Executive | Euro 3 | NOx | RANGE 2 | June | 0.0375 | 0.0172 | 0.728 | 25 | 45 | -20 | 50
Passenger Cars | LPG Bifuel ~ Petrol | Large-SUV-Executive | Euro 3 | NOx | RANGE 2 | July | 0.0375 | 0.0172 | 0.728 | 25 | 45 | -20 | 50
Passenger Cars | LPG Bifuel ~ Petrol | Large-SUV-Executive | Euro 3 | NOx | RANGE 2 | August | 0.0375 | 0.0172 | 0.728 | 25 | 45 | -20 | 50
Passenger Cars | LPG Bifuel ~ Petrol | Large-SUV-Executive | Euro 3 | NOx | RANGE 2 | September | 0.0375 | 0.0172 | 0.728 | 25 | 45 | -20 | 50
Passenger Cars | LPG Bifuel ~ Petrol | Large-SUV-Executive | Euro 3 | NOx | RANGE 2 | October | 0.0375 | 0.0172 | 0.728 | 25 | 45 | -20 | 50
Passenger Cars | LPG Bifuel ~ Petrol | Large-SUV-Executive | Euro 3 | NOx | RANGE 2 | November | 0.0375 | 0.0172 | 0.728 | 25 | 45 | -20 | 50
Passenger Cars | LPG Bifuel ~ Petrol | Large-SUV-Executive | Euro 3 | NOx | RANGE 2 | December | 0.0375 | 0.0172 | 0.728 | 25 | 45 | -20 | 50
Passenger Cars | LPG Bifuel ~ LPG | Large-SUV-Executive | Euro 4 | NOx | RANGE 1 | January | 0.0458 | 0.00747 | 0.764 | 5 | 25 | -20 | 50
Passenger Cars | LPG Bifuel ~ LPG | Large-SUV-Executive | Euro 4 | NOx | RANGE 1 | February | 0.0458 | 0.00747 | 0.764 | 5 | 25 | -20 | 50
Passenger Cars | LPG Bifuel ~ LPG | Large-SUV-Executive | Euro 4 | NOx | RANGE 1 | March | 0.0458 | 0.00747 | 0.764 | 5 | 25 | -20 | 50
Passenger Cars | LPG Bifuel ~ LPG | Large-SUV-Executive | Euro 4 | NOx | RANGE 1 | April | 0.0458 | 0.00747 | 0.764 | 5 | 25 | -20 | 50
Passenger Cars | LPG Bifuel ~ LPG | Large-SUV-Executive | Euro 4 | NOx | RANGE 1 | May | 0.0458 | 0.00747 | 0.764 | 5 | 25 | -20 | 50
Passenger Cars | LPG Bifuel ~ LPG | Large-SUV-Executive | Euro 4 | NOx | RANGE 1 | June | 0.0458 | 0.00747 | 0.764 | 5 | 25 | -20 | 50
Passenger Cars | LPG Bifuel ~ LPG | Large-SUV-Executive | Euro 4 | NOx | RANGE 1 | July | 0.0458 | 0.00747 | 0.764 | 5 | 25 | -20 | 50
Passenger Cars | LPG Bifuel ~ LPG | Large-SUV-Executive | Euro 4 | NOx | RANGE 1 | August | 0.0458 | 0.00747 | 0.764 | 5 | 25 | -20 | 50
Passenger Cars | LPG Bifuel ~ LPG | Large-SUV-Executive | Euro 4 | NOx | RANGE 1 | September | 0.0458 | 0.00747 | 0.764 | 5 | 25 | -20 | 50
Passenger Cars | LPG Bifuel ~ LPG | Large-SUV-Executive | Euro 4 | NOx | RANGE 1 | October | 0.0458 | 0.00747 | 0.764 | 5 | 25 | -20 | 50
Passenger Cars | LPG Bifuel ~ LPG | Large-SUV-Executive | Euro 4 | NOx | RANGE 1 | November | 0.0458 | 0.00747 | 0.764 | 5 | 25 | -20 | 50
Passenger Cars | LPG Bifuel ~ LPG | Large-SUV-Executive | Euro 4 | NOx | RANGE 1 | December | 0.0458 | 0.00747 | 0.764 | 5 | 25 | -20 | 50
Passenger Cars | LPG Bifuel ~ LPG | Large-SUV-Executive | Euro 4 | NOx | RANGE 2 | January | 0.0484 | 0.0228 | 0.685 | 25 | 45 | -20 | 50
Passenger Cars | LPG Bifuel ~ LPG | Large-SUV-Executive | Euro 4 | NOx | RANGE 2 | February | 0.0484 | 0.0228 | 0.685 | 25 | 45 | -20 | 50
Passenger Cars | LPG Bifuel ~ LPG | Large-SUV-Executive | Euro 4 | NOx | RANGE 2 | March | 0.0484 | 0.0228 | 0.685 | 25 | 45 | -20 | 50
Passenger Cars | LPG Bifuel ~ LPG | Large-SUV-Executive | Euro 4 | NOx | RANGE 2 | April | 0.0484 | 0.0228 | 0.685 | 25 | 45 | -20 | 50
Passenger Cars | LPG Bifuel ~ LPG | Large-SUV-Executive | Euro 4 | NOx | RANGE 2 | May | 0.0484 | 0.0228 | 0.685 | 25 | 45 | -20 | 50
Passenger Cars | LPG Bifuel ~ LPG | Large-SUV-Executive | Euro 4 | NOx | RANGE 2 | June | 0.0484 | 0.0228 | 0.685 | 25 | 45 | -20 | 50
Passenger Cars | LPG Bifuel ~ LPG | Large-SUV-Executive | Euro 4 | NOx | RANGE 2 | July | 0.0484 | 0.0228 | 0.685 | 25 | 45 | -20 | 50
Passenger Cars | LPG Bifuel ~ LPG | Large-SUV-Executive | Euro 4 | NOx | RANGE 2 | August | 0.0484 | 0.0228 | 0.685 | 25 | 45 | -20 | 50
Passenger Cars | LPG Bifuel ~ LPG | Large-SUV-Executive | Euro 4 | NOx | RANGE 2 | September | 0.0484 | 0.0228 | 0.685 | 25 | 45 | -20 | 50
Passenger Cars | LPG Bifuel ~ LPG | Large-SUV-Executive | Euro 4 | NOx | RANGE 2 | October | 0.0484 | 0.0228 | 0.685 | 25 | 45 | -20 | 50
Passenger Cars | LPG Bifuel ~ LPG | Large-SUV-Executive | Euro 4 | NOx | RANGE 2 | November | 0.0484 | 0.0228 | 0.685 | 25 | 45 | -20 | 50
Passenger Cars | LPG Bifuel ~ LPG | Large-SUV-Executive | Euro 4 | NOx | RANGE 2 | December | 0.0484 | 0.0228 | 0.685 | 25 | 45 | -20 | 50
Passenger Cars | LPG Bifuel ~ Petrol | Large-SUV-Executive | Euro 4 | NOx | RANGE 1 | January | 0.0343 | 0.00566 | 0.827 | 5 | 25 | -20 | 50
Passenger Cars | LPG Bifuel ~ Petrol | Large-SUV-Executive | Euro 4 | NOx | RANGE 1 | February | 0.0343 | 0.00566 | 0.827 | 5 | 25 | -20 | 50
Passenger Cars | LPG Bifuel ~ Petrol | Large-SUV-Executive | Euro 4 | NOx | RANGE 1 | March | 0.0343 | 0.00566 | 0.827 | 5 | 25 | -20 | 50
Passenger Cars | LPG Bifuel ~ Petrol | Large-SUV-Executive | Euro 4 | NOx | RANGE 1 | April | 0.0343 | 0.00566 | 0.827 | 5 | 25 | -20 | 50
Passenger Cars | LPG Bifuel ~ Petrol | Large-SUV-Executive | Euro 4 | NOx | RANGE 1 | May | 0.0343 | 0.00566 | 0.827 | 5 | 25 | -20 | 50
Passenger Cars | LPG Bifuel ~ Petrol | Large-SUV-Executive | Euro 4 | NOx | RANGE 1 | June | 0.0343 | 0.00566 | 0.827 | 5 | 25 | -20 | 50
Passenger Cars | LPG Bifuel ~ Petrol | Large-SUV-Executive | Euro 4 | NOx | RANGE 1 | July | 0.0343 | 0.00566 | 0.827 | 5 | 25 | -20 | 50
Passenger Cars | LPG Bifuel ~ Petrol | Large-SUV-Executive | Euro 4 | NOx | RANGE 1 | August | 0.0343 | 0.00566 | 0.827 | 5 | 25 | -20 | 50
Passenger Cars | LPG Bifuel ~ Petrol | Large-SUV-Executive | Euro 4 | NOx | RANGE 1 | September | 0.0343 | 0.00566 | 0.827 | 5 | 25 | -20 | 50
Passenger Cars | LPG Bifuel ~ Petrol | Large-SUV-Executive | Euro 4 | NOx | RANGE 1 | October | 0.0343 | 0.00566 | 0.827 | 5 | 25 | -20 | 50
Passenger Cars | LPG Bifuel ~ Petrol | Large-SUV-Executive | Euro 4 | NOx | RANGE 1 | November | 0.0343 | 0.00566 | 0.827 | 5 | 25 | -20 | 50
Passenger Cars | LPG Bifuel ~ Petrol | Large-SUV-Executive | Euro 4 | NOx | RANGE 1 | December | 0.0343 | 0.00566 | 0.827 | 5 | 25 | -20 | 50
Passenger Cars | LPG Bifuel ~ Petrol | Large-SUV-Executive | Euro 4 | NOx | RANGE 2 | January | 0.0375 | 0.0172 | 0.728 | 25 | 45 | -20 | 50
Passenger Cars | LPG Bifuel ~ Petrol | Large-SUV-Executive | Euro 4 | NOx | RANGE 2 | February | 0.0375 | 0.0172 | 0.728 | 25 | 45 | -20 | 50
Passenger Cars | LPG Bifuel ~ Petrol | Large-SUV-Executive | Euro 4 | NOx | RANGE 2 | March | 0.0375 | 0.0172 | 0.728 | 25 | 45 | -20 | 50
Passenger Cars | LPG Bifuel ~ Petrol | Large-SUV-Executive | Euro 4 | NOx | RANGE 2 | April | 0.0375 | 0.0172 | 0.728 | 25 | 45 | -20 | 50
Passenger Cars | LPG Bifuel ~ Petrol | Large-SUV-Executive | Euro 4 | NOx | RANGE 2 | May | 0.0375 | 0.0172 | 0.728 | 25 | 45 | -20 | 50
Passenger Cars | LPG Bifuel ~ Petrol | Large-SUV-Executive | Euro 4 | NOx | RANGE 2 | June | 0.0375 | 0.0172 | 0.728 | 25 | 45 | -20 | 50
Passenger Cars | LPG Bifuel ~ Petrol | Large-SUV-Executive | Euro 4 | NOx | RANGE 2 | July | 0.0375 | 0.0172 | 0.728 | 25 | 45 | -20 | 50
Passenger Cars | LPG Bifuel ~ Petrol | Large-SUV-Executive | Euro 4 | NOx | RANGE 2 | August | 0.0375 | 0.0172 | 0.728 | 25 | 45 | -20 | 50
Passenger Cars | LPG Bifuel ~ Petrol | Large-SUV-Executive | Euro 4 | NOx | RANGE 2 | September | 0.0375 | 0.0172 | 0.728 | 25 | 45 | -20 | 50
Passenger Cars | LPG Bifuel ~ Petrol | Large-SUV-Executive | Euro 4 | NOx | RANGE 2 | October | 0.0375 | 0.0172 | 0.728 | 25 | 45 | -20 | 50
Passenger Cars | LPG Bifuel ~ Petrol | Large-SUV-Executive | Euro 4 | NOx | RANGE 2 | November | 0.0375 | 0.0172 | 0.728 | 25 | 45 | -20 | 50
Passenger Cars | LPG Bifuel ~ Petrol | Large-SUV-Executive | Euro 4 | NOx | RANGE 2 | December | 0.0375 | 0.0172 | 0.728 | 25 | 45 | -20 | 50
Passenger Cars | LPG Bifuel ~ LPG | Large-SUV-Executive | Euro 5 | NOx | RANGE 1 | January | 0.0458 | 0.00747 | 0.764 | 5 | 25 | -20 | 50
Passenger Cars | LPG Bifuel ~ LPG | Large-SUV-Executive | Euro 5 | NOx | RANGE 1 | February | 0.0458 | 0.00747 | 0.764 | 5 | 25 | -20 | 50
Passenger Cars | LPG Bifuel ~ LPG | Large-SUV-Executive | Euro 5 | NOx | RANGE 1 | March | 0.0458 | 0.00747 | 0.764 | 5 | 25 | -20 | 50
Passenger Cars | LPG Bifuel ~ LPG | Large-SUV-Executive | Euro 5 | NOx | RANGE 1 | April | 0.0458 | 0.00747 | 0.764 | 5 | 25 | -20 | 50
Passenger Cars | LPG Bifuel ~ LPG | Large-SUV-Executive | Euro 5 | NOx | RANGE 1 | May | 0.0458 | 0.00747 | 0.764 | 5 | 25 | -20 | 50
Passenger Cars | LPG Bifuel ~ LPG | Large-SUV-Executive | Euro 5 | NOx | RANGE 1 | June | 0.0458 | 0.00747 | 0.764 | 5 | 25 | -20 | 50
Passenger Cars | LPG Bifuel ~ LPG | Large-SUV-Executive | Euro 5 | NOx | RANGE 1 | July | 0.0458 | 0.00747 | 0.764 | 5 | 25 | -20 | 50
Passenger Cars | LPG Bifuel ~ LPG | Large-SUV-Executive | Euro 5 | NOx | RANGE 1 | August | 0.0458 | 0.00747 | 0.764 | 5 | 25 | -20 | 50
Passenger Cars | LPG Bifuel ~ LPG | Large-SUV-Executive | Euro 5 | NOx | RANGE 1 | September | 0.0458 | 0.00747 | 0.764 | 5 | 25 | -20 | 50
Passenger Cars | LPG Bifuel ~ LPG | Large-SUV-Executive | Euro 5 | NOx | RANGE 1 | October | 0.0458 | 0.00747 | 0.764 | 5 | 25 | -20 | 50
Passenger Cars | LPG Bifuel ~ LPG | Large-SUV-Executive | Euro 5 | NOx | RANGE 1 | November | 0.0458 | 0.00747 | 0.764 | 5 | 25 | -20 | 50
Passenger Cars | LPG Bifuel ~ LPG | Large-SUV-Executive | Euro 5 | NOx | RANGE 1 | December | 0.0458 | 0.00747 | 0.764 | 5 | 25 | -20 | 50
Passenger Cars | LPG Bifuel ~ LPG | Large-SUV-Executive | Euro 5 | NOx | RANGE 2 | January | 0.0484 | 0.0228 | 0.685 | 25 | 45 | -20 | 50
Passenger Cars | LPG Bifuel ~ LPG | Large-SUV-Executive | Euro 5 | NOx | RANGE 2 | February | 0.0484 | 0.0228 | 0.685 | 25 | 45 | -20 | 50
Passenger Cars | LPG Bifuel ~ LPG | Large-SUV-Executive | Euro 5 | NOx | RANGE 2 | March | 0.0484 | 0.0228 | 0.685 | 25 | 45 | -20 | 50
Passenger Cars | LPG Bifuel ~ LPG | Large-SUV-Executive | Euro 5 | NOx | RANGE 2 | April | 0.0484 | 0.0228 | 0.685 | 25 | 45 | -20 | 50
Passenger Cars | LPG Bifuel ~ LPG | Large-SUV-Executive | Euro 5 | NOx | RANGE 2 | May | 0.0484 | 0.0228 | 0.685 | 25 | 45 | -20 | 50
Passenger Cars | LPG Bifuel ~ LPG | Large-SUV-Executive | Euro 5 | NOx | RANGE 2 | June | 0.0484 | 0.0228 | 0.685 | 25 | 45 | -20 | 50
Passenger Cars | LPG Bifuel ~ LPG | Large-SUV-Executive | Euro 5 | NOx | RANGE 2 | July | 0.0484 | 0.0228 | 0.685 | 25 | 45 | -20 | 50
Passenger Cars | LPG Bifuel ~ LPG | Large-SUV-Executive | Euro 5 | NOx | RANGE 2 | August | 0.0484 | 0.0228 | 0.685 | 25 | 45 | -20 | 50
Passenger Cars | LPG Bifuel ~ LPG | Large-SUV-Executive | Euro 5 | NOx | RANGE 2 | September | 0.0484 | 0.0228 | 0.685 | 25 | 45 | -20 | 50
Passenger Cars | LPG Bifuel ~ LPG | Large-SUV-Executive | Euro 5 | NOx | RANGE 2 | October | 0.0484 | 0.0228 | 0.685 | 25 | 45 | -20 | 50
Passenger Cars | LPG Bifuel ~ LPG | Large-SUV-Executive | Euro 5 | NOx | RANGE 2 | November | 0.0484 | 0.0228 | 0.685 | 25 | 45 | -20 | 50
Passenger Cars | LPG Bifuel ~ LPG | Large-SUV-Executive | Euro 5 | NOx | RANGE 2 | December | 0.0484 | 0.0228 | 0.685 | 25 | 45 | -20 | 50
Passenger Cars | LPG Bifuel ~ Petrol | Large-SUV-Executive | Euro 5 | NOx | RANGE 1 | January | 0.0343 | 0.00566 | 0.827 | 5 | 25 | -20 | 50
Passenger Cars | LPG Bifuel ~ Petrol | Large-SUV-Executive | Euro 5 | NOx | RANGE 1 | February | 0.0343 | 0.00566 | 0.827 | 5 | 25 | -20 | 50
Passenger Cars | LPG Bifuel ~ Petrol | Large-SUV-Executive | Euro 5 | NOx | RANGE 1 | March | 0.0343 | 0.00566 | 0.827 | 5 | 25 | -20 | 50
Passenger Cars | LPG Bifuel ~ Petrol | Large-SUV-Executive | Euro 5 | NOx | RANGE 1 | April | 0.0343 | 0.00566 | 0.827 | 5 | 25 | -20 | 50
Passenger Cars | LPG Bifuel ~ Petrol | Large-SUV-Executive | Euro 5 | NOx | RANGE 1 | May | 0.0343 | 0.00566 | 0.827 | 5 | 25 | -20 | 50
Passenger Cars | LPG Bifuel ~ Petrol | Large-SUV-Executive | Euro 5 | NOx | RANGE 1 | June | 0.0343 | 0.00566 | 0.827 | 5 | 25 | -20 | 50
Passenger Cars | LPG Bifuel ~ Petrol | Large-SUV-Executive | Euro 5 | NOx | RANGE 1 | July | 0.0343 | 0.00566 | 0.827 | 5 | 25 | -20 | 50
Passenger Cars | LPG Bifuel ~ Petrol | Large-SUV-Executive | Euro 5 | NOx | RANGE 1 | August | 0.0343 | 0.00566 | 0.827 | 5 | 25 | -20 | 50
Passenger Cars | LPG Bifuel ~ Petrol | Large-SUV-Executive | Euro 5 | NOx | RANGE 1 | September | 0.0343 | 0.00566 | 0.827 | 5 | 25 | -20 | 50
Passenger Cars | LPG Bifuel ~ Petrol | Large-SUV-Executive | Euro 5 | NOx | RANGE 1 | October | 0.0343 | 0.00566 | 0.827 | 5 | 25 | -20 | 50
Passenger Cars | LPG Bifuel ~ Petrol | Large-SUV-Executive | Euro 5 | NOx | RANGE 1 | November | 0.0343 | 0.00566 | 0.827 | 5 | 25 | -20 | 50
Passenger Cars | LPG Bifuel ~ Petrol | Large-SUV-Executive | Euro 5 | NOx | RANGE 1 | December | 0.0343 | 0.00566 | 0.827 | 5 | 25 | -20 | 50
Passenger Cars | LPG Bifuel ~ Petrol | Large-SUV-Executive | Euro 5 | NOx | RANGE 2 | January | 0.0375 | 0.0172 | 0.728 | 25 | 45 | -20 | 50
Passenger Cars | LPG Bifuel ~ Petrol | Large-SUV-Executive | Euro 5 | NOx | RANGE 2 | February | 0.0375 | 0.0172 | 0.728 | 25 | 45 | -20 | 50
Passenger Cars | LPG Bifuel ~ Petrol | Large-SUV-Executive | Euro 5 | NOx | RANGE 2 | March | 0.0375 | 0.0172 | 0.728 | 25 | 45 | -20 | 50
Passenger Cars | LPG Bifuel ~ Petrol | Large-SUV-Executive | Euro 5 | NOx | RANGE 2 | April | 0.0375 | 0.0172 | 0.728 | 25 | 45 | -20 | 50
Passenger Cars | LPG Bifuel ~ Petrol | Large-SUV-Executive | Euro 5 | NOx | RANGE 2 | May | 0.0375 | 0.0172 | 0.728 | 25 | 45 | -20 | 50
Passenger Cars | LPG Bifuel ~ Petrol | Large-SUV-Executive | Euro 5 | NOx | RANGE 2 | June | 0.0375 | 0.0172 | 0.728 | 25 | 45 | -20 | 50
Passenger Cars | LPG Bifuel ~ Petrol | Large-SUV-Executive | Euro 5 | NOx | RANGE 2 | July | 0.0375 | 0.0172 | 0.728 | 25 | 45 | -20 | 50
Passenger Cars | LPG Bifuel ~ Petrol | Large-SUV-Executive | Euro 5 | NOx | RANGE 2 | August | 0.0375 | 0.0172 | 0.728 | 25 | 45 | -20 | 50
Passenger Cars | LPG Bifuel ~ Petrol | Large-SUV-Executive | Euro 5 | NOx | RANGE 2 | September | 0.0375 | 0.0172 | 0.728 | 25 | 45 | -20 | 50
Passenger Cars | LPG Bifuel ~ Petrol | Large-SUV-Executive | Euro 5 | NOx | RANGE 2 | October | 0.0375 | 0.0172 | 0.728 | 25 | 45 | -20 | 50
Passenger Cars | LPG Bifuel ~ Petrol | Large-SUV-Executive | Euro 5 | NOx | RANGE 2 | November | 0.0375 | 0.0172 | 0.728 | 25 | 45 | -20 | 50
Passenger Cars | LPG Bifuel ~ Petrol | Large-SUV-Executive | Euro 5 | NOx | RANGE 2 | December | 0.0375 | 0.0172 | 0.728 | 25 | 45 | -20 | 50
Passenger Cars | LPG Bifuel ~ LPG | Large-SUV-Executive | Euro 6 a/b/c | NOx | RANGE 1 | January | 0.0458 | 0.00747 | 0.764 | 5 | 25 | -20 | 50
Passenger Cars | LPG Bifuel ~ LPG | Large-SUV-Executive | Euro 6 a/b/c | NOx | RANGE 1 | February | 0.0458 | 0.00747 | 0.764 | 5 | 25 | -20 | 50
Passenger Cars | LPG Bifuel ~ LPG | Large-SUV-Executive | Euro 6 a/b/c | NOx | RANGE 1 | March | 0.0458 | 0.00747 | 0.764 | 5 | 25 | -20 | 50
Passenger Cars | LPG Bifuel ~ LPG | Large-SUV-Executive | Euro 6 a/b/c | NOx | RANGE 1 | April | 0.0458 | 0.00747 | 0.764 | 5 | 25 | -20 | 50
Passenger Cars | LPG Bifuel ~ LPG | Large-SUV-Executive | Euro 6 a/b/c | NOx | RANGE 1 | May | 0.0458 | 0.00747 | 0.764 | 5 | 25 | -20 | 50
Passenger Cars | LPG Bifuel ~ LPG | Large-SUV-Executive | Euro 6 a/b/c | NOx | RANGE 1 | June | 0.0458 | 0.00747 | 0.764 | 5 | 25 | -20 | 50
Passenger Cars | LPG Bifuel ~ LPG | Large-SUV-Executive | Euro 6 a/b/c | NOx | RANGE 1 | July | 0.0458 | 0.00747 | 0.764 | 5 | 25 | -20 | 50
Passenger Cars | LPG Bifuel ~ LPG | Large-SUV-Executive | Euro 6 a/b/c | NOx | RANGE 1 | August | 0.0458 | 0.00747 | 0.764 | 5 | 25 | -20 | 50
Passenger Cars | LPG Bifuel ~ LPG | Large-SUV-Executive | Euro 6 a/b/c | NOx | RANGE 1 | September | 0.0458 | 0.00747 | 0.764 | 5 | 25 | -20 | 50
Passenger Cars | LPG Bifuel ~ LPG | Large-SUV-Executive | Euro 6 a/b/c | NOx | RANGE 1 | October | 0.0458 | 0.00747 | 0.764 | 5 | 25 | -20 | 50
Passenger Cars | LPG Bifuel ~ LPG | Large-SUV-Executive | Euro 6 a/b/c | NOx | RANGE 1 | November | 0.0458 | 0.00747 | 0.764 | 5 | 25 | -20 | 50
Passenger Cars | LPG Bifuel ~ LPG | Large-SUV-Executive | Euro 6 a/b/c | NOx | RANGE 1 | December | 0.0458 | 0.00747 | 0.764 | 5 | 25 | -20 | 50
Passenger Cars | LPG Bifuel ~ LPG | Large-SUV-Executive | Euro 6 a/b/c | NOx | RANGE 2 | January | 0.0484 | 0.0228 | 0.685 | 25 | 45 | -20 | 50
Passenger Cars | LPG Bifuel ~ LPG | Large-SUV-Executive | Euro 6 a/b/c | NOx | RANGE 2 | February | 0.0484 | 0.0228 | 0.685 | 25 | 45 | -20 | 50
Passenger Cars | LPG Bifuel ~ LPG | Large-SUV-Executive | Euro 6 a/b/c | NOx | RANGE 2 | March | 0.0484 | 0.0228 | 0.685 | 25 | 45 | -20 | 50
Passenger Cars | LPG Bifuel ~ LPG | Large-SUV-Executive | Euro 6 a/b/c | NOx | RANGE 2 | April | 0.0484 | 0.0228 | 0.685 | 25 | 45 | -20 | 50
Passenger Cars | LPG Bifuel ~ LPG | Large-SUV-Executive | Euro 6 a/b/c | NOx | RANGE 2 | May | 0.0484 | 0.0228 | 0.685 | 25 | 45 | -20 | 50
Passenger Cars | LPG Bifuel ~ LPG | Large-SUV-Executive | Euro 6 a/b/c | NOx | RANGE 2 | June | 0.0484 | 0.0228 | 0.685 | 25 | 45 | -20 | 50
Passenger Cars | LPG Bifuel ~ LPG | Large-SUV-Executive | Euro 6 a/b/c | NOx | RANGE 2 | July | 0.0484 | 0.0228 | 0.685 | 25 | 45 | -20 | 50
Passenger Cars | LPG Bifuel ~ LPG | Large-SUV-Executive | Euro 6 a/b/c | NOx | RANGE 2 | August | 0.0484 | 0.0228 | 0.685 | 25 | 45 | -20 | 50
Passenger Cars | LPG Bifuel ~ LPG | Large-SUV-Executive | Euro 6 a/b/c | NOx | RANGE 2 | September | 0.0484 | 0.0228 | 0.685 | 25 | 45 | -20 | 50
Passenger Cars | LPG Bifuel ~ LPG | Large-SUV-Executive | Euro 6 a/b/c | NOx | RANGE 2 | October | 0.0484 | 0.0228 | 0.685 | 25 | 45 | -20 | 50
Passenger Cars | LPG Bifuel ~ LPG | Large-SUV-Executive | Euro 6 a/b/c | NOx | RANGE 2 | November | 0.0484 | 0.0228 | 0.685 | 25 | 45 | -20 | 50
Passenger Cars | LPG Bifuel ~ LPG | Large-SUV-Executive | Euro 6 a/b/c | NOx | RANGE 2 | December | 0.0484 | 0.0228 | 0.685 | 25 | 45 | -20 | 50
Passenger Cars | LPG Bifuel ~ Petrol | Large-SUV-Executive | Euro 6 a/b/c | NOx | RANGE 1 | January | 0.088586 | 0 | 7.257 | 5 | 45 | 0 | 50
Passenger Cars | LPG Bifuel ~ Petrol | Large-SUV-Executive | Euro 6 a/b/c | NOx | RANGE 1 | February | 0.088586 | 0 | 7.257 | 5 | 45 | 0 | 50
Passenger Cars | LPG Bifuel ~ Petrol | Large-SUV-Executive | Euro 6 a/b/c | NOx | RANGE 1 | March | 0.088586 | 0 | 7.257 | 5 | 45 | 0 | 50
Passenger Cars | LPG Bifuel ~ Petrol | Large-SUV-Executive | Euro 6 a/b/c | NOx | RANGE 1 | April | 0.088586 | 0 | 7.257 | 5 | 45 | 0 | 50
Passenger Cars | LPG Bifuel ~ Petrol | Large-SUV-Executive | Euro 6 a/b/c | NOx | RANGE 1 | May | 0.088586 | 0 | 7.257 | 5 | 45 | 0 | 50
Passenger Cars | LPG Bifuel ~ Petrol | Large-SUV-Executive | Euro 6 a/b/c | NOx | RANGE 1 | June | 0.088586 | 0 | 7.257 | 5 | 45 | 0 | 50
Passenger Cars | LPG Bifuel ~ Petrol | Large-SUV-Executive | Euro 6 a/b/c | NOx | RANGE 1 | July | 0.088586 | 0 | 7.257 | 5 | 45 | 0 | 50
Passenger Cars | LPG Bifuel ~ Petrol | Large-SUV-Executive | Euro 6 a/b/c | NOx | RANGE 1 | August | 0.088586 | 0 | 7.257 | 5 | 45 | 0 | 50
Passenger Cars | LPG Bifuel ~ Petrol | Large-SUV-Executive | Euro 6 a/b/c | NOx | RANGE 1 | September | 0.088586 | 0 | 7.257 | 5 | 45 | 0 | 50
Passenger Cars | LPG Bifuel ~ Petrol | Large-SUV-Executive | Euro 6 a/b/c | NOx | RANGE 1 | October | 0.088586 | 0 | 7.257 | 5 | 45 | 0 | 50
Passenger Cars | LPG Bifuel ~ Petrol | Large-SUV-Executive | Euro 6 a/b/c | NOx | RANGE 1 | November | 0.088586 | 0 | 7.257 | 5 | 45 | 0 | 50
Passenger Cars | LPG Bifuel ~ Petrol | Large-SUV-Executive | Euro 6 a/b/c | NOx | RANGE 1 | December | 0.088586 | 0 | 7.257 | 5 | 45 | 0 | 50
Passenger Cars | LPG Bifuel ~ Petrol | Large-SUV-Executive | Euro 6 a/b/c | NOx | RANGE 2 | January | 0.097414 | -0.18073 | 5.6515 | 5 | 45 | -30 | 0
Passenger Cars | LPG Bifuel ~ Petrol | Large-SUV-Executive | Euro 6 a/b/c | NOx | RANGE 2 | February | 0.097414 | -0.18073 | 5.6515 | 5 | 45 | -30 | 0
Passenger Cars | LPG Bifuel ~ Petrol | Large-SUV-Executive | Euro 6 a/b/c | NOx | RANGE 2 | March | 0.097414 | -0.18073 | 5.6515 | 5 | 45 | -30 | 0
Passenger Cars | LPG Bifuel ~ Petrol | Large-SUV-Executive | Euro 6 a/b/c | NOx | RANGE 2 | April | 0.097414 | -0.18073 | 5.6515 | 5 | 45 | -30 | 0
Passenger Cars | LPG Bifuel ~ Petrol | Large-SUV-Executive | Euro 6 a/b/c | NOx | RANGE 2 | May | 0.097414 | -0.18073 | 5.6515 | 5 | 45 | -30 | 0
Passenger Cars | LPG Bifuel ~ Petrol | Large-SUV-Executive | Euro 6 a/b/c | NOx | RANGE 2 | June | 0.097414 | -0.18073 | 5.6515 | 5 | 45 | -30 | 0
Passenger Cars | LPG Bifuel ~ Petrol | Large-SUV-Executive | Euro 6 a/b/c | NOx | RANGE 2 | July | 0.097414 | -0.18073 | 5.6515 | 5 | 45 | -30 | 0
Passenger Cars | LPG Bifuel ~ Petrol | Large-SUV-Executive | Euro 6 a/b/c | NOx | RANGE 2 | August | 0.097414 | -0.18073 | 5.6515 | 5 | 45 | -30 | 0
Passenger Cars | LPG Bifuel ~ Petrol | Large-SUV-Executive | Euro 6 a/b/c | NOx | RANGE 2 | September | 0.097414 | -0.18073 | 5.6515 | 5 | 45 | -30 | 0
Passenger Cars | LPG Bifuel ~ Petrol | Large-SUV-Executive | Euro 6 a/b/c | NOx | RANGE 2 | October | 0.097414 | -0.18073 | 5.6515 | 5 | 45 | -30 | 0
Passenger Cars | LPG Bifuel ~ Petrol | Large-SUV-Executive | Euro 6 a/b/c | NOx | RANGE 2 | November | 0.097414 | -0.18073 | 5.6515 | 5 | 45 | -30 | 0
Passenger Cars | LPG Bifuel ~ Petrol | Large-SUV-Executive | Euro 6 a/b/c | NOx | RANGE 2 | December | 0.097414 | -0.18073 | 5.6515 | 5 | 45 | -30 | 0
Passenger Cars | LPG Bifuel ~ LPG | Large-SUV-Executive | Euro 6 d-temp | NOx | RANGE 1 | January | 0.0458 | 0.00747 | 0.764 | 5 | 25 | -20 | 50
Passenger Cars | LPG Bifuel ~ LPG | Large-SUV-Executive | Euro 6 d-temp | NOx | RANGE 1 | February | 0.0458 | 0.00747 | 0.764 | 5 | 25 | -20 | 50
Passenger Cars | LPG Bifuel ~ LPG | Large-SUV-Executive | Euro 6 d-temp | NOx | RANGE 1 | March | 0.0458 | 0.00747 | 0.764 | 5 | 25 | -20 | 50
Passenger Cars | LPG Bifuel ~ LPG | Large-SUV-Executive | Euro 6 d-temp | NOx | RANGE 1 | April | 0.0458 | 0.00747 | 0.764 | 5 | 25 | -20 | 50
Passenger Cars | LPG Bifuel ~ LPG | Large-SUV-Executive | Euro 6 d-temp | NOx | RANGE 1 | May | 0.0458 | 0.00747 | 0.764 | 5 | 25 | -20 | 50
Passenger Cars | LPG Bifuel ~ LPG | Large-SUV-Executive | Euro 6 d-temp | NOx | RANGE 1 | June | 0.0458 | 0.00747 | 0.764 | 5 | 25 | -20 | 50
Passenger Cars | LPG Bifuel ~ LPG | Large-SUV-Executive | Euro 6 d-temp | NOx | RANGE 1 | July | 0.0458 | 0.00747 | 0.764 | 5 | 25 | -20 | 50
Passenger Cars | LPG Bifuel ~ LPG | Large-SUV-Executive | Euro 6 d-temp | NOx | RANGE 1 | August | 0.0458 | 0.00747 | 0.764 | 5 | 25 | -20 | 50
Passenger Cars | LPG Bifuel ~ LPG | Large-SUV-Executive | Euro 6 d-temp | NOx | RANGE 1 | September | 0.0458 | 0.00747 | 0.764 | 5 | 25 | -20 | 50
Passenger Cars | LPG Bifuel ~ LPG | Large-SUV-Executive | Euro 6 d-temp | NOx | RANGE 1 | October | 0.0458 | 0.00747 | 0.764 | 5 | 25 | -20 | 50
Passenger Cars | LPG Bifuel ~ LPG | Large-SUV-Executive | Euro 6 d-temp | NOx | RANGE 1 | November | 0.0458 | 0.00747 | 0.764 | 5 | 25 | -20 | 50
Passenger Cars | LPG Bifuel ~ LPG | Large-SUV-Executive | Euro 6 d-temp | NOx | RANGE 1 | December | 0.0458 | 0.00747 | 0.764 | 5 | 25 | -20 | 50
Passenger Cars | LPG Bifuel ~ LPG | Large-SUV-Executive | Euro 6 d-temp | NOx | RANGE 2 | January | 0.0484 | 0.0228 | 0.685 | 25 | 45 | -20 | 50
Passenger Cars | LPG Bifuel ~ LPG | Large-SUV-Executive | Euro 6 d-temp | NOx | RANGE 2 | February | 0.0484 | 0.0228 | 0.685 | 25 | 45 | -20 | 50
Passenger Cars | LPG Bifuel ~ LPG | Large-SUV-Executive | Euro 6 d-temp | NOx | RANGE 2 | March | 0.0484 | 0.0228 | 0.685 | 25 | 45 | -20 | 50
Passenger Cars | LPG Bifuel ~ LPG | Large-SUV-Executive | Euro 6 d-temp | NOx | RANGE 2 | April | 0.0484 | 0.0228 | 0.685 | 25 | 45 | -20 | 50
Passenger Cars | LPG Bifuel ~ LPG | Large-SUV-Executive | Euro 6 d-temp | NOx | RANGE 2 | May | 0.0484 | 0.0228 | 0.685 | 25 | 45 | -20 | 50
Passenger Cars | LPG Bifuel ~ LPG | Large-SUV-Executive | Euro 6 d-temp | NOx | RANGE 2 | June | 0.0484 | 0.0228 | 0.685 | 25 | 45 | -20 | 50
Passenger Cars | LPG Bifuel ~ LPG | Large-SUV-Executive | Euro 6 d-temp | NOx | RANGE 2 | July | 0.0484 | 0.0228 | 0.685 | 25 | 45 | -20 | 50
Passenger Cars | LPG Bifuel ~ LPG | Large-SUV-Executive | Euro 6 d-temp | NOx | RANGE 2 | August | 0.0484 | 0.0228 | 0.685 | 25 | 45 | -20 | 50
Passenger Cars | LPG Bifuel ~ LPG | Large-SUV-Executive | Euro 6 d-temp | NOx | RANGE 2 | September | 0.0484 | 0.0228 | 0.685 | 25 | 45 | -20 | 50
Passenger Cars | LPG Bifuel ~ LPG | Large-SUV-Executive | Euro 6 d-temp | NOx | RANGE 2 | October | 0.0484 | 0.0228 | 0.685 | 25 | 45 | -20 | 50
Passenger Cars | LPG Bifuel ~ LPG | Large-SUV-Executive | Euro 6 d-temp | NOx | RANGE 2 | November | 0.0484 | 0.0228 | 0.685 | 25 | 45 | -20 | 50
Passenger Cars | LPG Bifuel ~ LPG | Large-SUV-Executive | Euro 6 d-temp | NOx | RANGE 2 | December | 0.0484 | 0.0228 | 0.685 | 25 | 45 | -20 | 50
Passenger Cars | LPG Bifuel ~ Petrol | Large-SUV-Executive | Euro 6 d-temp | NOx | RANGE 1 | January | 0.088586 | 0 | 7.257 | 5 | 45 | 0 | 50
Passenger Cars | LPG Bifuel ~ Petrol | Large-SUV-Executive | Euro 6 d-temp | NOx | RANGE 1 | February | 0.088586 | 0 | 7.257 | 5 | 45 | 0 | 50
Passenger Cars | LPG Bifuel ~ Petrol | Large-SUV-Executive | Euro 6 d-temp | NOx | RANGE 1 | March | 0.088586 | 0 | 7.257 | 5 | 45 | 0 | 50
Passenger Cars | LPG Bifuel ~ Petrol | Large-SUV-Executive | Euro 6 d-temp | NOx | RANGE 1 | April | 0.088586 | 0 | 7.257 | 5 | 45 | 0 | 50
Passenger Cars | LPG Bifuel ~ Petrol | Large-SUV-Executive | Euro 6 d-temp | NOx | RANGE 1 | May | 0.088586 | 0 | 7.257 | 5 | 45 | 0 | 50
Passenger Cars | LPG Bifuel ~ Petrol | Large-SUV-Executive | Euro 6 d-temp | NOx | RANGE 1 | June | 0.088586 | 0 | 7.257 | 5 | 45 | 0 | 50
Passenger Cars | LPG Bifuel ~ Petrol | Large-SUV-Executive | Euro 6 d-temp | NOx | RANGE 1 | July | 0.088586 | 0 | 7.257 | 5 | 45 | 0 | 50
Passenger Cars | LPG Bifuel ~ Petrol | Large-SUV-Executive | Euro 6 d-temp | NOx | RANGE 1 | August | 0.088586 | 0 | 7.257 | 5 | 45 | 0 | 50
Passenger Cars | LPG Bifuel ~ Petrol | Large-SUV-Executive | Euro 6 d-temp | NOx | RANGE 1 | September | 0.088586 | 0 | 7.257 | 5 | 45 | 0 | 50
Passenger Cars | LPG Bifuel ~ Petrol | Large-SUV-Executive | Euro 6 d-temp | NOx | RANGE 1 | October | 0.088586 | 0 | 7.257 | 5 | 45 | 0 | 50
Passenger Cars | LPG Bifuel ~ Petrol | Large-SUV-Executive | Euro 6 d-temp | NOx | RANGE 1 | November | 0.088586 | 0 | 7.257 | 5 | 45 | 0 | 50
Passenger Cars | LPG Bifuel ~ Petrol | Large-SUV-Executive | Euro 6 d-temp | NOx | RANGE 1 | December | 0.088586 | 0 | 7.257 | 5 | 45 | 0 | 50
Passenger Cars | LPG Bifuel ~ Petrol | Large-SUV-Executive | Euro 6 d-temp | NOx | RANGE 2 | January | 0.097414 | -0.18073 | 5.6515 | 5 | 45 | -30 | 0
Passenger Cars | LPG Bifuel ~ Petrol | Large-SUV-Executive | Euro 6 d-temp | NOx | RANGE 2 | February | 0.097414 | -0.18073 | 5.6515 | 5 | 45 | -30 | 0
Passenger Cars | LPG Bifuel ~ Petrol | Large-SUV-Executive | Euro 6 d-temp | NOx | RANGE 2 | March | 0.097414 | -0.18073 | 5.6515 | 5 | 45 | -30 | 0
Passenger Cars | LPG Bifuel ~ Petrol | Large-SUV-Executive | Euro 6 d-temp | NOx | RANGE 2 | April | 0.097414 | -0.18073 | 5.6515 | 5 | 45 | -30 | 0
Passenger Cars | LPG Bifuel ~ Petrol | Large-SUV-Executive | Euro 6 d-temp | NOx | RANGE 2 | May | 0.097414 | -0.18073 | 5.6515 | 5 | 45 | -30 | 0
Passenger Cars | LPG Bifuel ~ Petrol | Large-SUV-Executive | Euro 6 d-temp | NOx | RANGE 2 | June | 0.097414 | -0.18073 | 5.6515 | 5 | 45 | -30 | 0
Passenger Cars | LPG Bifuel ~ Petrol | Large-SUV-Executive | Euro 6 d-temp | NOx | RANGE 2 | July | 0.097414 | -0.18073 | 5.6515 | 5 | 45 | -30 | 0
Passenger Cars | LPG Bifuel ~ Petrol | Large-SUV-Executive | Euro 6 d-temp | NOx | RANGE 2 | August | 0.097414 | -0.18073 | 5.6515 | 5 | 45 | -30 | 0
Passenger Cars | LPG Bifuel ~ Petrol | Large-SUV-Executive | Euro 6 d-temp | NOx | RANGE 2 | September | 0.097414 | -0.18073 | 5.6515 | 5 | 45 | -30 | 0
Passenger Cars | LPG Bifuel ~ Petrol | Large-SUV-Executive | Euro 6 d-temp | NOx | RANGE 2 | October | 0.097414 | -0.18073 | 5.6515 | 5 | 45 | -30 | 0
Passenger Cars | LPG Bifuel ~ Petrol | Large-SUV-Executive | Euro 6 d-temp | NOx | RANGE 2 | November | 0.097414 | -0.18073 | 5.6515 | 5 | 45 | -30 | 0
Passenger Cars | LPG Bifuel ~ Petrol | Large-SUV-Executive | Euro 6 d-temp | NOx | RANGE 2 | December | 0.097414 | -0.18073 | 5.6515 | 5 | 45 | -30 | 0
Passenger Cars | LPG Bifuel ~ LPG | Large-SUV-Executive | Euro 6 d/e | NOx | RANGE 1 | January | 0.0458 | 0.00747 | 0.764 | 5 | 25 | -20 | 50
Passenger Cars | LPG Bifuel ~ LPG | Large-SUV-Executive | Euro 6 d/e | NOx | RANGE 1 | February | 0.0458 | 0.00747 | 0.764 | 5 | 25 | -20 | 50
Passenger Cars | LPG Bifuel ~ LPG | Large-SUV-Executive | Euro 6 d/e | NOx | RANGE 1 | March | 0.0458 | 0.00747 | 0.764 | 5 | 25 | -20 | 50
Passenger Cars | LPG Bifuel ~ LPG | Large-SUV-Executive | Euro 6 d/e | NOx | RANGE 1 | April | 0.0458 | 0.00747 | 0.764 | 5 | 25 | -20 | 50
Passenger Cars | LPG Bifuel ~ LPG | Large-SUV-Executive | Euro 6 d/e | NOx | RANGE 1 | May | 0.0458 | 0.00747 | 0.764 | 5 | 25 | -20 | 50
Passenger Cars | LPG Bifuel ~ LPG | Large-SUV-Executive | Euro 6 d/e | NOx | RANGE 1 | June | 0.0458 | 0.00747 | 0.764 | 5 | 25 | -20 | 50
Passenger Cars | LPG Bifuel ~ LPG | Large-SUV-Executive | Euro 6 d/e | NOx | RANGE 1 | July | 0.0458 | 0.00747 | 0.764 | 5 | 25 | -20 | 50
Passenger Cars | LPG Bifuel ~ LPG | Large-SUV-Executive | Euro 6 d/e | NOx | RANGE 1 | August | 0.0458 | 0.00747 | 0.764 | 5 | 25 | -20 | 50
Passenger Cars | LPG Bifuel ~ LPG | Large-SUV-Executive | Euro 6 d/e | NOx | RANGE 1 | September | 0.0458 | 0.00747 | 0.764 | 5 | 25 | -20 | 50
Passenger Cars | LPG Bifuel ~ LPG | Large-SUV-Executive | Euro 6 d/e | NOx | RANGE 1 | October | 0.0458 | 0.00747 | 0.764 | 5 | 25 | -20 | 50
Passenger Cars | LPG Bifuel ~ LPG | Large-SUV-Executive | Euro 6 d/e | NOx | RANGE 1 | November | 0.0458 | 0.00747 | 0.764 | 5 | 25 | -20 | 50
Passenger Cars | LPG Bifuel ~ LPG | Large-SUV-Executive | Euro 6 d/e | NOx | RANGE 1 | December | 0.0458 | 0.00747 | 0.764 | 5 | 25 | -20 | 50
Passenger Cars | LPG Bifuel ~ LPG | Large-SUV-Executive | Euro 6 d/e | NOx | RANGE 2 | January | 0.0484 | 0.0228 | 0.685 | 25 | 45 | -20 | 50
Passenger Cars | LPG Bifuel ~ LPG | Large-SUV-Executive | Euro 6 d/e | NOx | RANGE 2 | February | 0.0484 | 0.0228 | 0.685 | 25 | 45 | -20 | 50
Passenger Cars | LPG Bifuel ~ LPG | Large-SUV-Executive | Euro 6 d/e | NOx | RANGE 2 | March | 0.0484 | 0.0228 | 0.685 | 25 | 45 | -20 | 50
Passenger Cars | LPG Bifuel ~ LPG | Large-SUV-Executive | Euro 6 d/e | NOx | RANGE 2 | April | 0.0484 | 0.0228 | 0.685 | 25 | 45 | -20 | 50
Passenger Cars | LPG Bifuel ~ LPG | Large-SUV-Executive | Euro 6 d/e | NOx | RANGE 2 | May | 0.0484 | 0.0228 | 0.685 | 25 | 45 | -20 | 50
Passenger Cars | LPG Bifuel ~ LPG | Large-SUV-Executive | Euro 6 d/e | NOx | RANGE 2 | June | 0.0484 | 0.0228 | 0.685 | 25 | 45 | -20 | 50
Passenger Cars | LPG Bifuel ~ LPG | Large-SUV-Executive | Euro 6 d/e | NOx | RANGE 2 | July | 0.0484 | 0.0228 | 0.685 | 25 | 45 | -20 | 50
Passenger Cars | LPG Bifuel ~ LPG | Large-SUV-Executive | Euro 6 d/e | NOx | RANGE 2 | August | 0.0484 | 0.0228 | 0.685 | 25 | 45 | -20 | 50
Passenger Cars | LPG Bifuel ~ LPG | Large-SUV-Executive | Euro 6 d/e | NOx | RANGE 2 | September | 0.0484 | 0.0228 | 0.685 | 25 | 45 | -20 | 50
Passenger Cars | LPG Bifuel ~ LPG | Large-SUV-Executive | Euro 6 d/e | NOx | RANGE 2 | October | 0.0484 | 0.0228 | 0.685 | 25 | 45 | -20 | 50
Passenger Cars | LPG Bifuel ~ LPG | Large-SUV-Executive | Euro 6 d/e | NOx | RANGE 2 | November | 0.0484 | 0.0228 | 0.685 | 25 | 45 | -20 | 50
Passenger Cars | LPG Bifuel ~ LPG | Large-SUV-Executive | Euro 6 d/e | NOx | RANGE 2 | December | 0.0484 | 0.0228 | 0.685 | 25 | 45 | -20 | 50
Passenger Cars | LPG Bifuel ~ Petrol | Large-SUV-Executive | Euro 6 d/e | NOx | RANGE 1 | January | 0.088586 | 0 | 7.257 | 5 | 45 | 0 | 50
Passenger Cars | LPG Bifuel ~ Petrol | Large-SUV-Executive | Euro 6 d/e | NOx | RANGE 1 | February | 0.088586 | 0 | 7.257 | 5 | 45 | 0 | 50
Passenger Cars | LPG Bifuel ~ Petrol | Large-SUV-Executive | Euro 6 d/e | NOx | RANGE 1 | March | 0.088586 | 0 | 7.257 | 5 | 45 | 0 | 50
Passenger Cars | LPG Bifuel ~ Petrol | Large-SUV-Executive | Euro 6 d/e | NOx | RANGE 1 | April | 0.088586 | 0 | 7.257 | 5 | 45 | 0 | 50
Passenger Cars | LPG Bifuel ~ Petrol | Large-SUV-Executive | Euro 6 d/e | NOx | RANGE 1 | May | 0.088586 | 0 | 7.257 | 5 | 45 | 0 | 50
Passenger Cars | LPG Bifuel ~ Petrol | Large-SUV-Executive | Euro 6 d/e | NOx | RANGE 1 | June | 0.088586 | 0 | 7.257 | 5 | 45 | 0 | 50
Passenger Cars | LPG Bifuel ~ Petrol | Large-SUV-Executive | Euro 6 d/e | NOx | RANGE 1 | July | 0.088586 | 0 | 7.257 | 5 | 45 | 0 | 50
Passenger Cars | LPG Bifuel ~ Petrol | Large-SUV-Executive | Euro 6 d/e | NOx | RANGE 1 | August | 0.088586 | 0 | 7.257 | 5 | 45 | 0 | 50
Passenger Cars | LPG Bifuel ~ Petrol | Large-SUV-Executive | Euro 6 d/e | NOx | RANGE 1 | September | 0.088586 | 0 | 7.257 | 5 | 45 | 0 | 50
Passenger Cars | LPG Bifuel ~ Petrol | Large-SUV-Executive | Euro 6 d/e | NOx | RANGE 1 | October | 0.088586 | 0 | 7.257 | 5 | 45 | 0 | 50
Passenger Cars | LPG Bifuel ~ Petrol | Large-SUV-Executive | Euro 6 d/e | NOx | RANGE 1 | November | 0.088586 | 0 | 7.257 | 5 | 45 | 0 | 50
Passenger Cars | LPG Bifuel ~ Petrol | Large-SUV-Executive | Euro 6 d/e | NOx | RANGE 1 | December | 0.088586 | 0 | 7.257 | 5 | 45 | 0 | 50
Passenger Cars | LPG Bifuel ~ Petrol | Large-SUV-Executive | Euro 6 d/e | NOx | RANGE 2 | January | 0.097414 | -0.18073 | 5.6515 | 5 | 45 | -30 | 0
Passenger Cars | LPG Bifuel ~ Petrol | Large-SUV-Executive | Euro 6 d/e | NOx | RANGE 2 | February | 0.097414 | -0.18073 | 5.6515 | 5 | 45 | -30 | 0
Passenger Cars | LPG Bifuel ~ Petrol | Large-SUV-Executive | Euro 6 d/e | NOx | RANGE 2 | March | 0.097414 | -0.18073 | 5.6515 | 5 | 45 | -30 | 0
Passenger Cars | LPG Bifuel ~ Petrol | Large-SUV-Executive | Euro 6 d/e | NOx | RANGE 2 | April | 0.097414 | -0.18073 | 5.6515 | 5 | 45 | -30 | 0
Passenger Cars | LPG Bifuel ~ Petrol | Large-SUV-Executive | Euro 6 d/e | NOx | RANGE 2 | May | 0.097414 | -0.18073 | 5.6515 | 5 | 45 | -30 | 0
Passenger Cars | LPG Bifuel ~ Petrol | Large-SUV-Executive | Euro 6 d/e | NOx | RANGE 2 | June | 0.097414 | -0.18073 | 5.6515 | 5 | 45 | -30 | 0
Passenger Cars | LPG Bifuel ~ Petrol | Large-SUV-Executive | Euro 6 d/e | NOx | RANGE 2 | July | 0.097414 | -0.18073 | 5.6515 | 5 | 45 | -30 | 0
Passenger Cars | LPG Bifuel ~ Petrol | Large-SUV-Executive | Euro 6 d/e | NOx | RANGE 2 | August | 0.097414 | -0.18073 | 5.6515 | 5 | 45 | -30 | 0
Passenger Cars | LPG Bifuel ~ Petrol | Large-SUV-Executive | Euro 6 d/e | NOx | RANGE 2 | September | 0.097414 | -0.18073 | 5.6515 | 5 | 45 | -30 | 0
Passenger Cars | LPG Bifuel ~ Petrol | Large-SUV-Executive | Euro 6 d/e | NOx | RANGE 2 | October | 0.097414 | -0.18073 | 5.6515 | 5 | 45 | -30 | 0
Passenger Cars | LPG Bifuel ~ Petrol | Large-SUV-Executive | Euro 6 d/e | NOx | RANGE 2 | November | 0.097414 | -0.18073 | 5.6515 | 5 | 45 | -30 | 0
Passenger Cars | LPG Bifuel ~ Petrol | Large-SUV-Executive | Euro 6 d/e | NOx | RANGE 2 | December | 0.097414 | -0.18073 | 5.6515 | 5 | 45 | -30 | 0
Passenger Cars | LPG Bifuel ~ LPG | Large-SUV-Executive | Euro 7 | NOx | RANGE 1 | January | 0.0458 | 0.00747 | 0.764 | 5 | 25 | -20 | 50
Passenger Cars | LPG Bifuel ~ LPG | Large-SUV-Executive | Euro 7 | NOx | RANGE 1 | February | 0.0458 | 0.00747 | 0.764 | 5 | 25 | -20 | 50
Passenger Cars | LPG Bifuel ~ LPG | Large-SUV-Executive | Euro 7 | NOx | RANGE 1 | March | 0.0458 | 0.00747 | 0.764 | 5 | 25 | -20 | 50
Passenger Cars | LPG Bifuel ~ LPG | Large-SUV-Executive | Euro 7 | NOx | RANGE 1 | April | 0.0458 | 0.00747 | 0.764 | 5 | 25 | -20 | 50
Passenger Cars | LPG Bifuel ~ LPG | Large-SUV-Executive | Euro 7 | NOx | RANGE 1 | May | 0.0458 | 0.00747 | 0.764 | 5 | 25 | -20 | 50
Passenger Cars | LPG Bifuel ~ LPG | Large-SUV-Executive | Euro 7 | NOx | RANGE 1 | June | 0.0458 | 0.00747 | 0.764 | 5 | 25 | -20 | 50
Passenger Cars | LPG Bifuel ~ LPG | Large-SUV-Executive | Euro 7 | NOx | RANGE 1 | July | 0.0458 | 0.00747 | 0.764 | 5 | 25 | -20 | 50
Passenger Cars | LPG Bifuel ~ LPG | Large-SUV-Executive | Euro 7 | NOx | RANGE 1 | August | 0.0458 | 0.00747 | 0.764 | 5 | 25 | -20 | 50
Passenger Cars | LPG Bifuel ~ LPG | Large-SUV-Executive | Euro 7 | NOx | RANGE 1 | September | 0.0458 | 0.00747 | 0.764 | 5 | 25 | -20 | 50
Passenger Cars | LPG Bifuel ~ LPG | Large-SUV-Executive | Euro 7 | NOx | RANGE 1 | October | 0.0458 | 0.00747 | 0.764 | 5 | 25 | -20 | 50
Passenger Cars | LPG Bifuel ~ LPG | Large-SUV-Executive | Euro 7 | NOx | RANGE 1 | November | 0.0458 | 0.00747 | 0.764 | 5 | 25 | -20 | 50
Passenger Cars | LPG Bifuel ~ LPG | Large-SUV-Executive | Euro 7 | NOx | RANGE 1 | December | 0.0458 | 0.00747 | 0.764 | 5 | 25 | -20 | 50
Passenger Cars | LPG Bifuel ~ LPG | Large-SUV-Executive | Euro 7 | NOx | RANGE 2 | January | 0.0484 | 0.0228 | 0.685 | 25 | 45 | -20 | 50
Passenger Cars | LPG Bifuel ~ LPG | Large-SUV-Executive | Euro 7 | NOx | RANGE 2 | February | 0.0484 | 0.0228 | 0.685 | 25 | 45 | -20 | 50
Passenger Cars | LPG Bifuel ~ LPG | Large-SUV-Executive | Euro 7 | NOx | RANGE 2 | March | 0.0484 | 0.0228 | 0.685 | 25 | 45 | -20 | 50
Passenger Cars | LPG Bifuel ~ LPG | Large-SUV-Executive | Euro 7 | NOx | RANGE 2 | April | 0.0484 | 0.0228 | 0.685 | 25 | 45 | -20 | 50
Passenger Cars | LPG Bifuel ~ LPG | Large-SUV-Executive | Euro 7 | NOx | RANGE 2 | May | 0.0484 | 0.0228 | 0.685 | 25 | 45 | -20 | 50
Passenger Cars | LPG Bifuel ~ LPG | Large-SUV-Executive | Euro 7 | NOx | RANGE 2 | June | 0.0484 | 0.0228 | 0.685 | 25 | 45 | -20 | 50
Passenger Cars | LPG Bifuel ~ LPG | Large-SUV-Executive | Euro 7 | NOx | RANGE 2 | July | 0.0484 | 0.0228 | 0.685 | 25 | 45 | -20 | 50
Passenger Cars | LPG Bifuel ~ LPG | Large-SUV-Executive | Euro 7 | NOx | RANGE 2 | August | 0.0484 | 0.0228 | 0.685 | 25 | 45 | -20 | 50
Passenger Cars | LPG Bifuel ~ LPG | Large-SUV-Executive | Euro 7 | NOx | RANGE 2 | September | 0.0484 | 0.0228 | 0.685 | 25 | 45 | -20 | 50
Passenger Cars | LPG Bifuel ~ LPG | Large-SUV-Executive | Euro 7 | NOx | RANGE 2 | October | 0.0484 | 0.0228 | 0.685 | 25 | 45 | -20 | 50
Passenger Cars | LPG Bifuel ~ LPG | Large-SUV-Executive | Euro 7 | NOx | RANGE 2 | November | 0.0484 | 0.0228 | 0.685 | 25 | 45 | -20 | 50
Passenger Cars | LPG Bifuel ~ LPG | Large-SUV-Executive | Euro 7 | NOx | RANGE 2 | December | 0.0484 | 0.0228 | 0.685 | 25 | 45 | -20 | 50
Passenger Cars | LPG Bifuel ~ Petrol | Large-SUV-Executive | Euro 7 | NOx | RANGE 1 | January | 0.088586 | 0 | 7.257 | 5 | 45 | 0 | 50
Passenger Cars | LPG Bifuel ~ Petrol | Large-SUV-Executive | Euro 7 | NOx | RANGE 1 | February | 0.088586 | 0 | 7.257 | 5 | 45 | 0 | 50
Passenger Cars | LPG Bifuel ~ Petrol | Large-SUV-Executive | Euro 7 | NOx | RANGE 1 | March | 0.088586 | 0 | 7.257 | 5 | 45 | 0 | 50
Passenger Cars | LPG Bifuel ~ Petrol | Large-SUV-Executive | Euro 7 | NOx | RANGE 1 | April | 0.088586 | 0 | 7.257 | 5 | 45 | 0 | 50
Passenger Cars | LPG Bifuel ~ Petrol | Large-SUV-Executive | Euro 7 | NOx | RANGE 1 | May | 0.088586 | 0 | 7.257 | 5 | 45 | 0 | 50
Passenger Cars | LPG Bifuel ~ Petrol | Large-SUV-Executive | Euro 7 | NOx | RANGE 1 | June | 0.088586 | 0 | 7.257 | 5 | 45 | 0 | 50
Passenger Cars | LPG Bifuel ~ Petrol | Large-SUV-Executive | Euro 7 | NOx | RANGE 1 | July | 0.088586 | 0 | 7.257 | 5 | 45 | 0 | 50
Passenger Cars | LPG Bifuel ~ Petrol | Large-SUV-Executive | Euro 7 | NOx | RANGE 1 | August | 0.088586 | 0 | 7.257 | 5 | 45 | 0 | 50
Passenger Cars | LPG Bifuel ~ Petrol | Large-SUV-Executive | Euro 7 | NOx | RANGE 1 | September | 0.088586 | 0 | 7.257 | 5 | 45 | 0 | 50
Passenger Cars | LPG Bifuel ~ Petrol | Large-SUV-Executive | Euro 7 | NOx | RANGE 1 | October | 0.088586 | 0 | 7.257 | 5 | 45 | 0 | 50
Passenger Cars | LPG Bifuel ~ Petrol | Large-SUV-Executive | Euro 7 | NOx | RANGE 1 | November | 0.088586 | 0 | 7.257 | 5 | 45 | 0 | 50
Passenger Cars | LPG Bifuel ~ Petrol | Large-SUV-Executive | Euro 7 | NOx | RANGE 1 | December | 0.088586 | 0 | 7.257 | 5 | 45 | 0 | 50
Passenger Cars | LPG Bifuel ~ Petrol | Large-SUV-Executive | Euro 7 | NOx | RANGE 2 | January | 0.097414 | -0.18073 | 5.6515 | 5 | 45 | -30 | 0
Passenger Cars | LPG Bifuel ~ Petrol | Large-SUV-Executive | Euro 7 | NOx | RANGE 2 | February | 0.097414 | -0.18073 | 5.6515 | 5 | 45 | -30 | 0
Passenger Cars | LPG Bifuel ~ Petrol | Large-SUV-Executive | Euro 7 | NOx | RANGE 2 | March | 0.097414 | -0.18073 | 5.6515 | 5 | 45 | -30 | 0
Passenger Cars | LPG Bifuel ~ Petrol | Large-SUV-Executive | Euro 7 | NOx | RANGE 2 | April | 0.097414 | -0.18073 | 5.6515 | 5 | 45 | -30 | 0
Passenger Cars | LPG Bifuel ~ Petrol | Large-SUV-Executive | Euro 7 | NOx | RANGE 2 | May | 0.097414 | -0.18073 | 5.6515 | 5 | 45 | -30 | 0
Passenger Cars | LPG Bifuel ~ Petrol | Large-SUV-Executive | Euro 7 | NOx | RANGE 2 | June | 0.097414 | -0.18073 | 5.6515 | 5 | 45 | -30 | 0
Passenger Cars | LPG Bifuel ~ Petrol | Large-SUV-Executive | Euro 7 | NOx | RANGE 2 | July | 0.097414 | -0.18073 | 5.6515 | 5 | 45 | -30 | 0
Passenger Cars | LPG Bifuel ~ Petrol | Large-SUV-Executive | Euro 7 | NOx | RANGE 2 | August | 0.097414 | -0.18073 | 5.6515 | 5 | 45 | -30 | 0
Passenger Cars | LPG Bifuel ~ Petrol | Large-SUV-Executive | Euro 7 | NOx | RANGE 2 | September | 0.097414 | -0.18073 | 5.6515 | 5 | 45 | -30 | 0
Passenger Cars | LPG Bifuel ~ Petrol | Large-SUV-Executive | Euro 7 | NOx | RANGE 2 | October | 0.097414 | -0.18073 | 5.6515 | 5 | 45 | -30 | 0
Passenger Cars | LPG Bifuel ~ Petrol | Large-SUV-Executive | Euro 7 | NOx | RANGE 2 | November | 0.097414 | -0.18073 | 5.6515 | 5 | 45 | -30 | 0
Passenger Cars | LPG Bifuel ~ Petrol | Large-SUV-Executive | Euro 7 | NOx | RANGE 2 | December | 0.097414 | -0.18073 | 5.6515 | 5 | 45 | -30 | 0
Passenger Cars | CNG Bifuel ~ CNG | Mini | Euro 4 | NOx | RANGE 1 | January | 0.0458 | 0.00747 | 0.764 | 5 | 25 | -20 | 50
Passenger Cars | CNG Bifuel ~ CNG | Mini | Euro 4 | NOx | RANGE 1 | February | 0.0458 | 0.00747 | 0.764 | 5 | 25 | -20 | 50
Passenger Cars | CNG Bifuel ~ CNG | Mini | Euro 4 | NOx | RANGE 1 | March | 0.0458 | 0.00747 | 0.764 | 5 | 25 | -20 | 50
Passenger Cars | CNG Bifuel ~ CNG | Mini | Euro 4 | NOx | RANGE 1 | April | 0.0458 | 0.00747 | 0.764 | 5 | 25 | -20 | 50
Passenger Cars | CNG Bifuel ~ CNG | Mini | Euro 4 | NOx | RANGE 1 | May | 0.0458 | 0.00747 | 0.764 | 5 | 25 | -20 | 50
Passenger Cars | CNG Bifuel ~ CNG | Mini | Euro 4 | NOx | RANGE 1 | June | 0.0458 | 0.00747 | 0.764 | 5 | 25 | -20 | 50
Passenger Cars | CNG Bifuel ~ CNG | Mini | Euro 4 | NOx | RANGE 1 | July | 0.0458 | 0.00747 | 0.764 | 5 | 25 | -20 | 50
Passenger Cars | CNG Bifuel ~ CNG | Mini | Euro 4 | NOx | RANGE 1 | August | 0.0458 | 0.00747 | 0.764 | 5 | 25 | -20 | 50
Passenger Cars | CNG Bifuel ~ CNG | Mini | Euro 4 | NOx | RANGE 1 | September | 0.0458 | 0.00747 | 0.764 | 5 | 25 | -20 | 50
Passenger Cars | CNG Bifuel ~ CNG | Mini | Euro 4 | NOx | RANGE 1 | October | 0.0458 | 0.00747 | 0.764 | 5 | 25 | -20 | 50
Passenger Cars | CNG Bifuel ~ CNG | Mini | Euro 4 | NOx | RANGE 1 | November | 0.0458 | 0.00747 | 0.764 | 5 | 25 | -20 | 50
Passenger Cars | CNG Bifuel ~ CNG | Mini | Euro 4 | NOx | RANGE 1 | December | 0.0458 | 0.00747 | 0.764 | 5 | 25 | -20 | 50
Passenger Cars | CNG Bifuel ~ CNG | Mini | Euro 4 | NOx | RANGE 2 | January | 0.0484 | 0.0228 | 0.685 | 25 | 45 | -20 | 50
Passenger Cars | CNG Bifuel ~ CNG | Mini | Euro 4 | NOx | RANGE 2 | February | 0.0484 | 0.0228 | 0.685 | 25 | 45 | -20 | 50
Passenger Cars | CNG Bifuel ~ CNG | Mini | Euro 4 | NOx | RANGE 2 | March | 0.0484 | 0.0228 | 0.685 | 25 | 45 | -20 | 50
Passenger Cars | CNG Bifuel ~ CNG | Mini | Euro 4 | NOx | RANGE 2 | April | 0.0484 | 0.0228 | 0.685 | 25 | 45 | -20 | 50
Passenger Cars | CNG Bifuel ~ CNG | Mini | Euro 4 | NOx | RANGE 2 | May | 0.0484 | 0.0228 | 0.685 | 25 | 45 | -20 | 50
Passenger Cars | CNG Bifuel ~ CNG | Mini | Euro 4 | NOx | RANGE 2 | June | 0.0484 | 0.0228 | 0.685 | 25 | 45 | -20 | 50
Passenger Cars | CNG Bifuel ~ CNG | Mini | Euro 4 | NOx | RANGE 2 | July | 0.0484 | 0.0228 | 0.685 | 25 | 45 | -20 | 50
Passenger Cars | CNG Bifuel ~ CNG | Mini | Euro 4 | NOx | RANGE 2 | August | 0.0484 | 0.0228 | 0.685 | 25 | 45 | -20 | 50
Passenger Cars | CNG Bifuel ~ CNG | Mini | Euro 4 | NOx | RANGE 2 | September | 0.0484 | 0.0228 | 0.685 | 25 | 45 | -20 | 50
Passenger Cars | CNG Bifuel ~ CNG | Mini | Euro 4 | NOx | RANGE 2 | October | 0.0484 | 0.0228 | 0.685 | 25 | 45 | -20 | 50
Passenger Cars | CNG Bifuel ~ CNG | Mini | Euro 4 | NOx | RANGE 2 | November | 0.0484 | 0.0228 | 0.685 | 25 | 45 | -20 | 50
Passenger Cars | CNG Bifuel ~ CNG | Mini | Euro 4 | NOx | RANGE 2 | December | 0.0484 | 0.0228 | 0.685 | 25 | 45 | -20 | 50
Passenger Cars | CNG Bifuel ~ Petrol | Mini | Euro 4 | NOx | RANGE 1 | January | 0.0461 | 0.00738 | 0.755 | 5 | 25 | -20 | 50
Passenger Cars | CNG Bifuel ~ Petrol | Mini | Euro 4 | NOx | RANGE 1 | February | 0.0461 | 0.00738 | 0.755 | 5 | 25 | -20 | 50
Passenger Cars | CNG Bifuel ~ Petrol | Mini | Euro 4 | NOx | RANGE 1 | March | 0.0461 | 0.00738 | 0.755 | 5 | 25 | -20 | 50
Passenger Cars | CNG Bifuel ~ Petrol | Mini | Euro 4 | NOx | RANGE 1 | April | 0.0461 | 0.00738 | 0.755 | 5 | 25 | -20 | 50
Passenger Cars | CNG Bifuel ~ Petrol | Mini | Euro 4 | NOx | RANGE 1 | May | 0.0461 | 0.00738 | 0.755 | 5 | 25 | -20 | 50
Passenger Cars | CNG Bifuel ~ Petrol | Mini | Euro 4 | NOx | RANGE 1 | June | 0.0461 | 0.00738 | 0.755 | 5 | 25 | -20 | 50
Passenger Cars | CNG Bifuel ~ Petrol | Mini | Euro 4 | NOx | RANGE 1 | July | 0.0461 | 0.00738 | 0.755 | 5 | 25 | -20 | 50
Passenger Cars | CNG Bifuel ~ Petrol | Mini | Euro 4 | NOx | RANGE 1 | August | 0.0461 | 0.00738 | 0.755 | 5 | 25 | -20 | 50
Passenger Cars | CNG Bifuel ~ Petrol | Mini | Euro 4 | NOx | RANGE 1 | September | 0.0461 | 0.00738 | 0.755 | 5 | 25 | -20 | 50
Passenger Cars | CNG Bifuel ~ Petrol | Mini | Euro 4 | NOx | RANGE 1 | October | 0.0461 | 0.00738 | 0.755 | 5 | 25 | -20 | 50
Passenger Cars | CNG Bifuel ~ Petrol | Mini | Euro 4 | NOx | RANGE 1 | November | 0.0461 | 0.00738 | 0.755 | 5 | 25 | -20 | 50
Passenger Cars | CNG Bifuel ~ Petrol | Mini | Euro 4 | NOx | RANGE 1 | December | 0.0461 | 0.00738 | 0.755 | 5 | 25 | -20 | 50
Passenger Cars | CNG Bifuel ~ Petrol | Mini | Euro 4 | NOx | RANGE 2 | January | 0.0513 | 0.0234 | 0.616 | 25 | 45 | -20 | 50
Passenger Cars | CNG Bifuel ~ Petrol | Mini | Euro 4 | NOx | RANGE 2 | February | 0.0513 | 0.0234 | 0.616 | 25 | 45 | -20 | 50
Passenger Cars | CNG Bifuel ~ Petrol | Mini | Euro 4 | NOx | RANGE 2 | March | 0.0513 | 0.0234 | 0.616 | 25 | 45 | -20 | 50
Passenger Cars | CNG Bifuel ~ Petrol | Mini | Euro 4 | NOx | RANGE 2 | April | 0.0513 | 0.0234 | 0.616 | 25 | 45 | -20 | 50
Passenger Cars | CNG Bifuel ~ Petrol | Mini | Euro 4 | NOx | RANGE 2 | May | 0.0513 | 0.0234 | 0.616 | 25 | 45 | -20 | 50
Passenger Cars | CNG Bifuel ~ Petrol | Mini | Euro 4 | NOx | RANGE 2 | June | 0.0513 | 0.0234 | 0.616 | 25 | 45 | -20 | 50
Passenger Cars | CNG Bifuel ~ Petrol | Mini | Euro 4 | NOx | RANGE 2 | July | 0.0513 | 0.0234 | 0.616 | 25 | 45 | -20 | 50
Passenger Cars | CNG Bifuel ~ Petrol | Mini | Euro 4 | NOx | RANGE 2 | August | 0.0513 | 0.0234 | 0.616 | 25 | 45 | -20 | 50
Passenger Cars | CNG Bifuel ~ Petrol | Mini | Euro 4 | NOx | RANGE 2 | September | 0.0513 | 0.0234 | 0.616 | 25 | 45 | -20 | 50
Passenger Cars | CNG Bifuel ~ Petrol | Mini | Euro 4 | NOx | RANGE 2 | October | 0.0513 | 0.0234 | 0.616 | 25 | 45 | -20 | 50
Passenger Cars | CNG Bifuel ~ Petrol | Mini | Euro 4 | NOx | RANGE 2 | November | 0.0513 | 0.0234 | 0.616 | 25 | 45 | -20 | 50
Passenger Cars | CNG Bifuel ~ Petrol | Mini | Euro 4 | NOx | RANGE 2 | December | 0.0513 | 0.0234 | 0.616 | 25 | 45 | -20 | 50
Passenger Cars | CNG Bifuel ~ CNG | Mini | Euro 5 | NOx | RANGE 1 | January | 0.0458 | 0.00747 | 0.764 | 5 | 25 | -20 | 50
Passenger Cars | CNG Bifuel ~ CNG | Mini | Euro 5 | NOx | RANGE 1 | February | 0.0458 | 0.00747 | 0.764 | 5 | 25 | -20 | 50
Passenger Cars | CNG Bifuel ~ CNG | Mini | Euro 5 | NOx | RANGE 1 | March | 0.0458 | 0.00747 | 0.764 | 5 | 25 | -20 | 50
Passenger Cars | CNG Bifuel ~ CNG | Mini | Euro 5 | NOx | RANGE 1 | April | 0.0458 | 0.00747 | 0.764 | 5 | 25 | -20 | 50
Passenger Cars | CNG Bifuel ~ CNG | Mini | Euro 5 | NOx | RANGE 1 | May | 0.0458 | 0.00747 | 0.764 | 5 | 25 | -20 | 50
Passenger Cars | CNG Bifuel ~ CNG | Mini | Euro 5 | NOx | RANGE 1 | June | 0.0458 | 0.00747 | 0.764 | 5 | 25 | -20 | 50
Passenger Cars | CNG Bifuel ~ CNG | Mini | Euro 5 | NOx | RANGE 1 | July | 0.0458 | 0.00747 | 0.764 | 5 | 25 | -20 | 50
Passenger Cars | CNG Bifuel ~ CNG | Mini | Euro 5 | NOx | RANGE 1 | August | 0.0458 | 0.00747 | 0.764 | 5 | 25 | -20 | 50
Passenger Cars | CNG Bifuel ~ CNG | Mini | Euro 5 | NOx | RANGE 1 | September | 0.0458 | 0.00747 | 0.764 | 5 | 25 | -20 | 50
Passenger Cars | CNG Bifuel ~ CNG | Mini | Euro 5 | NOx | RANGE 1 | October | 0.0458 | 0.00747 | 0.764 | 5 | 25 | -20 | 50
Passenger Cars | CNG Bifuel ~ CNG | Mini | Euro 5 | NOx | RANGE 1 | November | 0.0458 | 0.00747 | 0.764 | 5 | 25 | -20 | 50
Passenger Cars | CNG Bifuel ~ CNG | Mini | Euro 5 | NOx | RANGE 1 | December | 0.0458 | 0.00747 | 0.764 | 5 | 25 | -20 | 50
Passenger Cars | CNG Bifuel ~ CNG | Mini | Euro 5 | NOx | RANGE 2 | January | 0.0484 | 0.0228 | 0.685 | 25 | 45 | -20 | 50
Passenger Cars | CNG Bifuel ~ CNG | Mini | Euro 5 | NOx | RANGE 2 | February | 0.0484 | 0.0228 | 0.685 | 25 | 45 | -20 | 50
Passenger Cars | CNG Bifuel ~ CNG | Mini | Euro 5 | NOx | RANGE 2 | March | 0.0484 | 0.0228 | 0.685 | 25 | 45 | -20 | 50
Passenger Cars | CNG Bifuel ~ CNG | Mini | Euro 5 | NOx | RANGE 2 | April | 0.0484 | 0.0228 | 0.685 | 25 | 45 | -20 | 50
Passenger Cars | CNG Bifuel ~ CNG | Mini | Euro 5 | NOx | RANGE 2 | May | 0.0484 | 0.0228 | 0.685 | 25 | 45 | -20 | 50
Passenger Cars | CNG Bifuel ~ CNG | Mini | Euro 5 | NOx | RANGE 2 | June | 0.0484 | 0.0228 | 0.685 | 25 | 45 | -20 | 50
Passenger Cars | CNG Bifuel ~ CNG | Mini | Euro 5 | NOx | RANGE 2 | July | 0.0484 | 0.0228 | 0.685 | 25 | 45 | -20 | 50
Passenger Cars | CNG Bifuel ~ CNG | Mini | Euro 5 | NOx | RANGE 2 | August | 0.0484 | 0.0228 | 0.685 | 25 | 45 | -20 | 50
Passenger Cars | CNG Bifuel ~ CNG | Mini | Euro 5 | NOx | RANGE 2 | September | 0.0484 | 0.0228 | 0.685 | 25 | 45 | -20 | 50
Passenger Cars | CNG Bifuel ~ CNG | Mini | Euro 5 | NOx | RANGE 2 | October | 0.0484 | 0.0228 | 0.685 | 25 | 45 | -20 | 50
Passenger Cars | CNG Bifuel ~ CNG | Mini | Euro 5 | NOx | RANGE 2 | November | 0.0484 | 0.0228 | 0.685 | 25 | 45 | -20 | 50
Passenger Cars | CNG Bifuel ~ CNG | Mini | Euro 5 | NOx | RANGE 2 | December | 0.0484 | 0.0228 | 0.685 | 25 | 45 | -20 | 50
Passenger Cars | CNG Bifuel ~ Petrol | Mini | Euro 5 | NOx | RANGE 1 | January | 0.0461 | 0.00738 | 0.755 | 5 | 25 | -20 | 50
Passenger Cars | CNG Bifuel ~ Petrol | Mini | Euro 5 | NOx | RANGE 1 | February | 0.0461 | 0.00738 | 0.755 | 5 | 25 | -20 | 50
Passenger Cars | CNG Bifuel ~ Petrol | Mini | Euro 5 | NOx | RANGE 1 | March | 0.0461 | 0.00738 | 0.755 | 5 | 25 | -20 | 50
Passenger Cars | CNG Bifuel ~ Petrol | Mini | Euro 5 | NOx | RANGE 1 | April | 0.0461 | 0.00738 | 0.755 | 5 | 25 | -20 | 50
Passenger Cars | CNG Bifuel ~ Petrol | Mini | Euro 5 | NOx | RANGE 1 | May | 0.0461 | 0.00738 | 0.755 | 5 | 25 | -20 | 50
Passenger Cars | CNG Bifuel ~ Petrol | Mini | Euro 5 | NOx | RANGE 1 | June | 0.0461 | 0.00738 | 0.755 | 5 | 25 | -20 | 50
Passenger Cars | CNG Bifuel ~ Petrol | Mini | Euro 5 | NOx | RANGE 1 | July | 0.0461 | 0.00738 | 0.755 | 5 | 25 | -20 | 50
Passenger Cars | CNG Bifuel ~ Petrol | Mini | Euro 5 | NOx | RANGE 1 | August | 0.0461 | 0.00738 | 0.755 | 5 | 25 | -20 | 50
Passenger Cars | CNG Bifuel ~ Petrol | Mini | Euro 5 | NOx | RANGE 1 | September | 0.0461 | 0.00738 | 0.755 | 5 | 25 | -20 | 50
Passenger Cars | CNG Bifuel ~ Petrol | Mini | Euro 5 | NOx | RANGE 1 | October | 0.0461 | 0.00738 | 0.755 | 5 | 25 | -20 | 50
Passenger Cars | CNG Bifuel ~ Petrol | Mini | Euro 5 | NOx | RANGE 1 | November | 0.0461 | 0.00738 | 0.755 | 5 | 25 | -20 | 50
Passenger Cars | CNG Bifuel ~ Petrol | Mini | Euro 5 | NOx | RANGE 1 | December | 0.0461 | 0.00738 | 0.755 | 5 | 25 | -20 | 50
Passenger Cars | CNG Bifuel ~ Petrol | Mini | Euro 5 | NOx | RANGE 2 | January | 0.0513 | 0.0234 | 0.616 | 25 | 45 | -20 | 50
Passenger Cars | CNG Bifuel ~ Petrol | Mini | Euro 5 | NOx | RANGE 2 | February | 0.0513 | 0.0234 | 0.616 | 25 | 45 | -20 | 50
Passenger Cars | CNG Bifuel ~ Petrol | Mini | Euro 5 | NOx | RANGE 2 | March | 0.0513 | 0.0234 | 0.616 | 25 | 45 | -20 | 50
Passenger Cars | CNG Bifuel ~ Petrol | Mini | Euro 5 | NOx | RANGE 2 | April | 0.0513 | 0.0234 | 0.616 | 25 | 45 | -20 | 50
Passenger Cars | CNG Bifuel ~ Petrol | Mini | Euro 5 | NOx | RANGE 2 | May | 0.0513 | 0.0234 | 0.616 | 25 | 45 | -20 | 50
Passenger Cars | CNG Bifuel ~ Petrol | Mini | Euro 5 | NOx | RANGE 2 | June | 0.0513 | 0.0234 | 0.616 | 25 | 45 | -20 | 50
Passenger Cars | CNG Bifuel ~ Petrol | Mini | Euro 5 | NOx | RANGE 2 | July | 0.0513 | 0.0234 | 0.616 | 25 | 45 | -20 | 50
Passenger Cars | CNG Bifuel ~ Petrol | Mini | Euro 5 | NOx | RANGE 2 | August | 0.0513 | 0.0234 | 0.616 | 25 | 45 | -20 | 50
Passenger Cars | CNG Bifuel ~ Petrol | Mini | Euro 5 | NOx | RANGE 2 | September | 0.0513 | 0.0234 | 0.616 | 25 | 45 | -20 | 50
Passenger Cars | CNG Bifuel ~ Petrol | Mini | Euro 5 | NOx | RANGE 2 | October | 0.0513 | 0.0234 | 0.616 | 25 | 45 | -20 | 50
Passenger Cars | CNG Bifuel ~ Petrol | Mini | Euro 5 | NOx | RANGE 2 | November | 0.0513 | 0.0234 | 0.616 | 25 | 45 | -20 | 50
Passenger Cars | CNG Bifuel ~ Petrol | Mini | Euro 5 | NOx | RANGE 2 | December | 0.0513 | 0.0234 | 0.616 | 25 | 45 | -20 | 50
Passenger Cars | CNG Bifuel ~ CNG | Mini | Euro 6 a/b/c | NOx | RANGE 1 | January | 0.0458 | 0.00747 | 0.764 | 5 | 25 | -20 | 50
Passenger Cars | CNG Bifuel ~ CNG | Mini | Euro 6 a/b/c | NOx | RANGE 1 | February | 0.0458 | 0.00747 | 0.764 | 5 | 25 | -20 | 50
Passenger Cars | CNG Bifuel ~ CNG | Mini | Euro 6 a/b/c | NOx | RANGE 1 | March | 0.0458 | 0.00747 | 0.764 | 5 | 25 | -20 | 50
Passenger Cars | CNG Bifuel ~ CNG | Mini | Euro 6 a/b/c | NOx | RANGE 1 | April | 0.0458 | 0.00747 | 0.764 | 5 | 25 | -20 | 50
Passenger Cars | CNG Bifuel ~ CNG | Mini | Euro 6 a/b/c | NOx | RANGE 1 | May | 0.0458 | 0.00747 | 0.764 | 5 | 25 | -20 | 50
Passenger Cars | CNG Bifuel ~ CNG | Mini | Euro 6 a/b/c | NOx | RANGE 1 | June | 0.0458 | 0.00747 | 0.764 | 5 | 25 | -20 | 50
Passenger Cars | CNG Bifuel ~ CNG | Mini | Euro 6 a/b/c | NOx | RANGE 1 | July | 0.0458 | 0.00747 | 0.764 | 5 | 25 | -20 | 50
Passenger Cars | CNG Bifuel ~ CNG | Mini | Euro 6 a/b/c | NOx | RANGE 1 | August | 0.0458 | 0.00747 | 0.764 | 5 | 25 | -20 | 50
Passenger Cars | CNG Bifuel ~ CNG | Mini | Euro 6 a/b/c | NOx | RANGE 1 | September | 0.0458 | 0.00747 | 0.764 | 5 | 25 | -20 | 50
Passenger Cars | CNG Bifuel ~ CNG | Mini | Euro 6 a/b/c | NOx | RANGE 1 | October | 0.0458 | 0.00747 | 0.764 | 5 | 25 | -20 | 50
Passenger Cars | CNG Bifuel ~ CNG | Mini | Euro 6 a/b/c | NOx | RANGE 1 | November | 0.0458 | 0.00747 | 0.764 | 5 | 25 | -20 | 50
Passenger Cars | CNG Bifuel ~ CNG | Mini | Euro 6 a/b/c | NOx | RANGE 1 | December | 0.0458 | 0.00747 | 0.764 | 5 | 25 | -20 | 50
Passenger Cars | CNG Bifuel ~ CNG | Mini | Euro 6 a/b/c | NOx | RANGE 2 | January | 0.0484 | 0.0228 | 0.685 | 25 | 45 | -20 | 50
Passenger Cars | CNG Bifuel ~ CNG | Mini | Euro 6 a/b/c | NOx | RANGE 2 | February | 0.0484 | 0.0228 | 0.685 | 25 | 45 | -20 | 50
Passenger Cars | CNG Bifuel ~ CNG | Mini | Euro 6 a/b/c | NOx | RANGE 2 | March | 0.0484 | 0.0228 | 0.685 | 25 | 45 | -20 | 50
Passenger Cars | CNG Bifuel ~ CNG | Mini | Euro 6 a/b/c | NOx | RANGE 2 | April | 0.0484 | 0.0228 | 0.685 | 25 | 45 | -20 | 50
Passenger Cars | CNG Bifuel ~ CNG | Mini | Euro 6 a/b/c | NOx | RANGE 2 | May | 0.0484 | 0.0228 | 0.685 | 25 | 45 | -20 | 50
Passenger Cars | CNG Bifuel ~ CNG | Mini | Euro 6 a/b/c | NOx | RANGE 2 | June | 0.0484 | 0.0228 | 0.685 | 25 | 45 | -20 | 50
Passenger Cars | CNG Bifuel ~ CNG | Mini | Euro 6 a/b/c | NOx | RANGE 2 | July | 0.0484 | 0.0228 | 0.685 | 25 | 45 | -20 | 50
Passenger Cars | CNG Bifuel ~ CNG | Mini | Euro 6 a/b/c | NOx | RANGE 2 | August | 0.0484 | 0.0228 | 0.685 | 25 | 45 | -20 | 50
Passenger Cars | CNG Bifuel ~ CNG | Mini | Euro 6 a/b/c | NOx | RANGE 2 | September | 0.0484 | 0.0228 | 0.685 | 25 | 45 | -20 | 50
Passenger Cars | CNG Bifuel ~ CNG | Mini | Euro 6 a/b/c | NOx | RANGE 2 | October | 0.0484 | 0.0228 | 0.685 | 25 | 45 | -20 | 50
Passenger Cars | CNG Bifuel ~ CNG | Mini | Euro 6 a/b/c | NOx | RANGE 2 | November | 0.0484 | 0.0228 | 0.685 | 25 | 45 | -20 | 50
Passenger Cars | CNG Bifuel ~ CNG | Mini | Euro 6 a/b/c | NOx | RANGE 2 | December | 0.0484 | 0.0228 | 0.685 | 25 | 45 | -20 | 50
Passenger Cars | CNG Bifuel ~ Petrol | Mini | Euro 6 a/b/c | NOx | RANGE 1 | January | 0.088586 | 0 | 7.257 | 5 | 45 | 0 | 50
Passenger Cars | CNG Bifuel ~ Petrol | Mini | Euro 6 a/b/c | NOx | RANGE 1 | February | 0.088586 | 0 | 7.257 | 5 | 45 | 0 | 50
Passenger Cars | CNG Bifuel ~ Petrol | Mini | Euro 6 a/b/c | NOx | RANGE 1 | March | 0.088586 | 0 | 7.257 | 5 | 45 | 0 | 50
Passenger Cars | CNG Bifuel ~ Petrol | Mini | Euro 6 a/b/c | NOx | RANGE 1 | April | 0.088586 | 0 | 7.257 | 5 | 45 | 0 | 50
Passenger Cars | CNG Bifuel ~ Petrol | Mini | Euro 6 a/b/c | NOx | RANGE 1 | May | 0.088586 | 0 | 7.257 | 5 | 45 | 0 | 50
Passenger Cars | CNG Bifuel ~ Petrol | Mini | Euro 6 a/b/c | NOx | RANGE 1 | June | 0.088586 | 0 | 7.257 | 5 | 45 | 0 | 50
Passenger Cars | CNG Bifuel ~ Petrol | Mini | Euro 6 a/b/c | NOx | RANGE 1 | July | 0.088586 | 0 | 7.257 | 5 | 45 | 0 | 50
Passenger Cars | CNG Bifuel ~ Petrol | Mini | Euro 6 a/b/c | NOx | RANGE 1 | August | 0.088586 | 0 | 7.257 | 5 | 45 | 0 | 50
Passenger Cars | CNG Bifuel ~ Petrol | Mini | Euro 6 a/b/c | NOx | RANGE 1 | September | 0.088586 | 0 | 7.257 | 5 | 45 | 0 | 50
Passenger Cars | CNG Bifuel ~ Petrol | Mini | Euro 6 a/b/c | NOx | RANGE 1 | October | 0.088586 | 0 | 7.257 | 5 | 45 | 0 | 50
Passenger Cars | CNG Bifuel ~ Petrol | Mini | Euro 6 a/b/c | NOx | RANGE 1 | November | 0.088586 | 0 | 7.257 | 5 | 45 | 0 | 50
Passenger Cars | CNG Bifuel ~ Petrol | Mini | Euro 6 a/b/c | NOx | RANGE 1 | December | 0.088586 | 0 | 7.257 | 5 | 45 | 0 | 50
Passenger Cars | CNG Bifuel ~ Petrol | Mini | Euro 6 a/b/c | NOx | RANGE 2 | January | 0.097414 | -0.18073 | 5.6515 | 5 | 45 | -30 | 0
Passenger Cars | CNG Bifuel ~ Petrol | Mini | Euro 6 a/b/c | NOx | RANGE 2 | February | 0.097414 | -0.18073 | 5.6515 | 5 | 45 | -30 | 0
Passenger Cars | CNG Bifuel ~ Petrol | Mini | Euro 6 a/b/c | NOx | RANGE 2 | March | 0.097414 | -0.18073 | 5.6515 | 5 | 45 | -30 | 0
Passenger Cars | CNG Bifuel ~ Petrol | Mini | Euro 6 a/b/c | NOx | RANGE 2 | April | 0.097414 | -0.18073 | 5.6515 | 5 | 45 | -30 | 0
Passenger Cars | CNG Bifuel ~ Petrol | Mini | Euro 6 a/b/c | NOx | RANGE 2 | May | 0.097414 | -0.18073 | 5.6515 | 5 | 45 | -30 | 0
Passenger Cars | CNG Bifuel ~ Petrol | Mini | Euro 6 a/b/c | NOx | RANGE 2 | June | 0.097414 | -0.18073 | 5.6515 | 5 | 45 | -30 | 0
Passenger Cars | CNG Bifuel ~ Petrol | Mini | Euro 6 a/b/c | NOx | RANGE 2 | July | 0.097414 | -0.18073 | 5.6515 | 5 | 45 | -30 | 0
Passenger Cars | CNG Bifuel ~ Petrol | Mini | Euro 6 a/b/c | NOx | RANGE 2 | August | 0.097414 | -0.18073 | 5.6515 | 5 | 45 | -30 | 0
Passenger Cars | CNG Bifuel ~ Petrol | Mini | Euro 6 a/b/c | NOx | RANGE 2 | September | 0.097414 | -0.18073 | 5.6515 | 5 | 45 | -30 | 0
Passenger Cars | CNG Bifuel ~ Petrol | Mini | Euro 6 a/b/c | NOx | RANGE 2 | October | 0.097414 | -0.18073 | 5.6515 | 5 | 45 | -30 | 0
Passenger Cars | CNG Bifuel ~ Petrol | Mini | Euro 6 a/b/c | NOx | RANGE 2 | November | 0.097414 | -0.18073 | 5.6515 | 5 | 45 | -30 | 0
Passenger Cars | CNG Bifuel ~ Petrol | Mini | Euro 6 a/b/c | NOx | RANGE 2 | December | 0.097414 | -0.18073 | 5.6515 | 5 | 45 | -30 | 0
Passenger Cars | CNG Bifuel ~ CNG | Mini | Euro 6 d-temp | NOx | RANGE 1 | January | 0.0458 | 0.00747 | 0.764 | 5 | 25 | -20 | 50
Passenger Cars | CNG Bifuel ~ CNG | Mini | Euro 6 d-temp | NOx | RANGE 1 | February | 0.0458 | 0.00747 | 0.764 | 5 | 25 | -20 | 50
Passenger Cars | CNG Bifuel ~ CNG | Mini | Euro 6 d-temp | NOx | RANGE 1 | March | 0.0458 | 0.00747 | 0.764 | 5 | 25 | -20 | 50
Passenger Cars | CNG Bifuel ~ CNG | Mini | Euro 6 d-temp | NOx | RANGE 1 | April | 0.0458 | 0.00747 | 0.764 | 5 | 25 | -20 | 50
Passenger Cars | CNG Bifuel ~ CNG | Mini | Euro 6 d-temp | NOx | RANGE 1 | May | 0.0458 | 0.00747 | 0.764 | 5 | 25 | -20 | 50
Passenger Cars | CNG Bifuel ~ CNG | Mini | Euro 6 d-temp | NOx | RANGE 1 | June | 0.0458 | 0.00747 | 0.764 | 5 | 25 | -20 | 50
Passenger Cars | CNG Bifuel ~ CNG | Mini | Euro 6 d-temp | NOx | RANGE 1 | July | 0.0458 | 0.00747 | 0.764 | 5 | 25 | -20 | 50
Passenger Cars | CNG Bifuel ~ CNG | Mini | Euro 6 d-temp | NOx | RANGE 1 | August | 0.0458 | 0.00747 | 0.764 | 5 | 25 | -20 | 50
Passenger Cars | CNG Bifuel ~ CNG | Mini | Euro 6 d-temp | NOx | RANGE 1 | September | 0.0458 | 0.00747 | 0.764 | 5 | 25 | -20 | 50
Passenger Cars | CNG Bifuel ~ CNG | Mini | Euro 6 d-temp | NOx | RANGE 1 | October | 0.0458 | 0.00747 | 0.764 | 5 | 25 | -20 | 50
Passenger Cars | CNG Bifuel ~ CNG | Mini | Euro 6 d-temp | NOx | RANGE 1 | November | 0.0458 | 0.00747 | 0.764 | 5 | 25 | -20 | 50
Passenger Cars | CNG Bifuel ~ CNG | Mini | Euro 6 d-temp | NOx | RANGE 1 | December | 0.0458 | 0.00747 | 0.764 | 5 | 25 | -20 | 50
Passenger Cars | CNG Bifuel ~ CNG | Mini | Euro 6 d-temp | NOx | RANGE 2 | January | 0.0484 | 0.0228 | 0.685 | 25 | 45 | -20 | 50
Passenger Cars | CNG Bifuel ~ CNG | Mini | Euro 6 d-temp | NOx | RANGE 2 | February | 0.0484 | 0.0228 | 0.685 | 25 | 45 | -20 | 50
Passenger Cars | CNG Bifuel ~ CNG | Mini | Euro 6 d-temp | NOx | RANGE 2 | March | 0.0484 | 0.0228 | 0.685 | 25 | 45 | -20 | 50
Passenger Cars | CNG Bifuel ~ CNG | Mini | Euro 6 d-temp | NOx | RANGE 2 | April | 0.0484 | 0.0228 | 0.685 | 25 | 45 | -20 | 50
Passenger Cars | CNG Bifuel ~ CNG | Mini | Euro 6 d-temp | NOx | RANGE 2 | May | 0.0484 | 0.0228 | 0.685 | 25 | 45 | -20 | 50
Passenger Cars | CNG Bifuel ~ CNG | Mini | Euro 6 d-temp | NOx | RANGE 2 | June | 0.0484 | 0.0228 | 0.685 | 25 | 45 | -20 | 50
Passenger Cars | CNG Bifuel ~ CNG | Mini | Euro 6 d-temp | NOx | RANGE 2 | July | 0.0484 | 0.0228 | 0.685 | 25 | 45 | -20 | 50
Passenger Cars | CNG Bifuel ~ CNG | Mini | Euro 6 d-temp | NOx | RANGE 2 | August | 0.0484 | 0.0228 | 0.685 | 25 | 45 | -20 | 50
Passenger Cars | CNG Bifuel ~ CNG | Mini | Euro 6 d-temp | NOx | RANGE 2 | September | 0.0484 | 0.0228 | 0.685 | 25 | 45 | -20 | 50
Passenger Cars | CNG Bifuel ~ CNG | Mini | Euro 6 d-temp | NOx | RANGE 2 | October | 0.0484 | 0.0228 | 0.685 | 25 | 45 | -20 | 50
Passenger Cars | CNG Bifuel ~ CNG | Mini | Euro 6 d-temp | NOx | RANGE 2 | November | 0.0484 | 0.0228 | 0.685 | 25 | 45 | -20 | 50
Passenger Cars | CNG Bifuel ~ CNG | Mini | Euro 6 d-temp | NOx | RANGE 2 | December | 0.0484 | 0.0228 | 0.685 | 25 | 45 | -20 | 50
Passenger Cars | CNG Bifuel ~ Petrol | Mini | Euro 6 d-temp | NOx | RANGE 1 | January | 0.088586 | 0 | 7.257 | 5 | 45 | 0 | 50
Passenger Cars | CNG Bifuel ~ Petrol | Mini | Euro 6 d-temp | NOx | RANGE 1 | February | 0.088586 | 0 | 7.257 | 5 | 45 | 0 | 50
Passenger Cars | CNG Bifuel ~ Petrol | Mini | Euro 6 d-temp | NOx | RANGE 1 | March | 0.088586 | 0 | 7.257 | 5 | 45 | 0 | 50
Passenger Cars | CNG Bifuel ~ Petrol | Mini | Euro 6 d-temp | NOx | RANGE 1 | April | 0.088586 | 0 | 7.257 | 5 | 45 | 0 | 50
Passenger Cars | CNG Bifuel ~ Petrol | Mini | Euro 6 d-temp | NOx | RANGE 1 | May | 0.088586 | 0 | 7.257 | 5 | 45 | 0 | 50
Passenger Cars | CNG Bifuel ~ Petrol | Mini | Euro 6 d-temp | NOx | RANGE 1 | June | 0.088586 | 0 | 7.257 | 5 | 45 | 0 | 50
Passenger Cars | CNG Bifuel ~ Petrol | Mini | Euro 6 d-temp | NOx | RANGE 1 | July | 0.088586 | 0 | 7.257 | 5 | 45 | 0 | 50
Passenger Cars | CNG Bifuel ~ Petrol | Mini | Euro 6 d-temp | NOx | RANGE 1 | August | 0.088586 | 0 | 7.257 | 5 | 45 | 0 | 50
Passenger Cars | CNG Bifuel ~ Petrol | Mini | Euro 6 d-temp | NOx | RANGE 1 | September | 0.088586 | 0 | 7.257 | 5 | 45 | 0 | 50
Passenger Cars | CNG Bifuel ~ Petrol | Mini | Euro 6 d-temp | NOx | RANGE 1 | October | 0.088586 | 0 | 7.257 | 5 | 45 | 0 | 50
Passenger Cars | CNG Bifuel ~ Petrol | Mini | Euro 6 d-temp | NOx | RANGE 1 | November | 0.088586 | 0 | 7.257 | 5 | 45 | 0 | 50
Passenger Cars | CNG Bifuel ~ Petrol | Mini | Euro 6 d-temp | NOx | RANGE 1 | December | 0.088586 | 0 | 7.257 | 5 | 45 | 0 | 50
Passenger Cars | CNG Bifuel ~ Petrol | Mini | Euro 6 d-temp | NOx | RANGE 2 | January | 0.097414 | -0.18073 | 5.6515 | 5 | 45 | -30 | 0
Passenger Cars | CNG Bifuel ~ Petrol | Mini | Euro 6 d-temp | NOx | RANGE 2 | February | 0.097414 | -0.18073 | 5.6515 | 5 | 45 | -30 | 0
Passenger Cars | CNG Bifuel ~ Petrol | Mini | Euro 6 d-temp | NOx | RANGE 2 | March | 0.097414 | -0.18073 | 5.6515 | 5 | 45 | -30 | 0
Passenger Cars | CNG Bifuel ~ Petrol | Mini | Euro 6 d-temp | NOx | RANGE 2 | April | 0.097414 | -0.18073 | 5.6515 | 5 | 45 | -30 | 0
Passenger Cars | CNG Bifuel ~ Petrol | Mini | Euro 6 d-temp | NOx | RANGE 2 | May | 0.097414 | -0.18073 | 5.6515 | 5 | 45 | -30 | 0
Passenger Cars | CNG Bifuel ~ Petrol | Mini | Euro 6 d-temp | NOx | RANGE 2 | June | 0.097414 | -0.18073 | 5.6515 | 5 | 45 | -30 | 0
Passenger Cars | CNG Bifuel ~ Petrol | Mini | Euro 6 d-temp | NOx | RANGE 2 | July | 0.097414 | -0.18073 | 5.6515 | 5 | 45 | -30 | 0
Passenger Cars | CNG Bifuel ~ Petrol | Mini | Euro 6 d-temp | NOx | RANGE 2 | August | 0.097414 | -0.18073 | 5.6515 | 5 | 45 | -30 | 0
Passenger Cars | CNG Bifuel ~ Petrol | Mini | Euro 6 d-temp | NOx | RANGE 2 | September | 0.097414 | -0.18073 | 5.6515 | 5 | 45 | -30 | 0
Passenger Cars | CNG Bifuel ~ Petrol | Mini | Euro 6 d-temp | NOx | RANGE 2 | October | 0.097414 | -0.18073 | 5.6515 | 5 | 45 | -30 | 0
Passenger Cars | CNG Bifuel ~ Petrol | Mini | Euro 6 d-temp | NOx | RANGE 2 | November | 0.097414 | -0.18073 | 5.6515 | 5 | 45 | -30 | 0
Passenger Cars | CNG Bifuel ~ Petrol | Mini | Euro 6 d-temp | NOx | RANGE 2 | December | 0.097414 | -0.18073 | 5.6515 | 5 | 45 | -30 | 0
Passenger Cars | CNG Bifuel ~ CNG | Mini | Euro 6 d/e | NOx | RANGE 1 | January | 0.0458 | 0.00747 | 0.764 | 5 | 25 | -20 | 50
Passenger Cars | CNG Bifuel ~ CNG | Mini | Euro 6 d/e | NOx | RANGE 1 | February | 0.0458 | 0.00747 | 0.764 | 5 | 25 | -20 | 50
Passenger Cars | CNG Bifuel ~ CNG | Mini | Euro 6 d/e | NOx | RANGE 1 | March | 0.0458 | 0.00747 | 0.764 | 5 | 25 | -20 | 50
Passenger Cars | CNG Bifuel ~ CNG | Mini | Euro 6 d/e | NOx | RANGE 1 | April | 0.0458 | 0.00747 | 0.764 | 5 | 25 | -20 | 50
Passenger Cars | CNG Bifuel ~ CNG | Mini | Euro 6 d/e | NOx | RANGE 1 | May | 0.0458 | 0.00747 | 0.764 | 5 | 25 | -20 | 50
Passenger Cars | CNG Bifuel ~ CNG | Mini | Euro 6 d/e | NOx | RANGE 1 | June | 0.0458 | 0.00747 | 0.764 | 5 | 25 | -20 | 50
Passenger Cars | CNG Bifuel ~ CNG | Mini | Euro 6 d/e | NOx | RANGE 1 | July | 0.0458 | 0.00747 | 0.764 | 5 | 25 | -20 | 50
Passenger Cars | CNG Bifuel ~ CNG | Mini | Euro 6 d/e | NOx | RANGE 1 | August | 0.0458 | 0.00747 | 0.764 | 5 | 25 | -20 | 50
Passenger Cars | CNG Bifuel ~ CNG | Mini | Euro 6 d/e | NOx | RANGE 1 | September | 0.0458 | 0.00747 | 0.764 | 5 | 25 | -20 | 50
Passenger Cars | CNG Bifuel ~ CNG | Mini | Euro 6 d/e | NOx | RANGE 1 | October | 0.0458 | 0.00747 | 0.764 | 5 | 25 | -20 | 50
Passenger Cars | CNG Bifuel ~ CNG | Mini | Euro 6 d/e | NOx | RANGE 1 | November | 0.0458 | 0.00747 | 0.764 | 5 | 25 | -20 | 50
Passenger Cars | CNG Bifuel ~ CNG | Mini | Euro 6 d/e | NOx | RANGE 1 | December | 0.0458 | 0.00747 | 0.764 | 5 | 25 | -20 | 50
Passenger Cars | CNG Bifuel ~ CNG | Mini | Euro 6 d/e | NOx | RANGE 2 | January | 0.0484 | 0.0228 | 0.685 | 25 | 45 | -20 | 50
Passenger Cars | CNG Bifuel ~ CNG | Mini | Euro 6 d/e | NOx | RANGE 2 | February | 0.0484 | 0.0228 | 0.685 | 25 | 45 | -20 | 50
Passenger Cars | CNG Bifuel ~ CNG | Mini | Euro 6 d/e | NOx | RANGE 2 | March | 0.0484 | 0.0228 | 0.685 | 25 | 45 | -20 | 50
Passenger Cars | CNG Bifuel ~ CNG | Mini | Euro 6 d/e | NOx | RANGE 2 | April | 0.0484 | 0.0228 | 0.685 | 25 | 45 | -20 | 50
Passenger Cars | CNG Bifuel ~ CNG | Mini | Euro 6 d/e | NOx | RANGE 2 | May | 0.0484 | 0.0228 | 0.685 | 25 | 45 | -20 | 50
Passenger Cars | CNG Bifuel ~ CNG | Mini | Euro 6 d/e | NOx | RANGE 2 | June | 0.0484 | 0.0228 | 0.685 | 25 | 45 | -20 | 50
Passenger Cars | CNG Bifuel ~ CNG | Mini | Euro 6 d/e | NOx | RANGE 2 | July | 0.0484 | 0.0228 | 0.685 | 25 | 45 | -20 | 50
Passenger Cars | CNG Bifuel ~ CNG | Mini | Euro 6 d/e | NOx | RANGE 2 | August | 0.0484 | 0.0228 | 0.685 | 25 | 45 | -20 | 50
Passenger Cars | CNG Bifuel ~ CNG | Mini | Euro 6 d/e | NOx | RANGE 2 | September | 0.0484 | 0.0228 | 0.685 | 25 | 45 | -20 | 50
Passenger Cars | CNG Bifuel ~ CNG | Mini | Euro 6 d/e | NOx | RANGE 2 | October | 0.0484 | 0.0228 | 0.685 | 25 | 45 | -20 | 50
Passenger Cars | CNG Bifuel ~ CNG | Mini | Euro 6 d/e | NOx | RANGE 2 | November | 0.0484 | 0.0228 | 0.685 | 25 | 45 | -20 | 50
Passenger Cars | CNG Bifuel ~ CNG | Mini | Euro 6 d/e | NOx | RANGE 2 | December | 0.0484 | 0.0228 | 0.685 | 25 | 45 | -20 | 50
Passenger Cars | CNG Bifuel ~ Petrol | Mini | Euro 6 d/e | NOx | RANGE 1 | January | 0.088586 | 0 | 7.257 | 5 | 45 | 0 | 50
Passenger Cars | CNG Bifuel ~ Petrol | Mini | Euro 6 d/e | NOx | RANGE 1 | February | 0.088586 | 0 | 7.257 | 5 | 45 | 0 | 50
Passenger Cars | CNG Bifuel ~ Petrol | Mini | Euro 6 d/e | NOx | RANGE 1 | March | 0.088586 | 0 | 7.257 | 5 | 45 | 0 | 50
Passenger Cars | CNG Bifuel ~ Petrol | Mini | Euro 6 d/e | NOx | RANGE 1 | April | 0.088586 | 0 | 7.257 | 5 | 45 | 0 | 50
Passenger Cars | CNG Bifuel ~ Petrol | Mini | Euro 6 d/e | NOx | RANGE 1 | May | 0.088586 | 0 | 7.257 | 5 | 45 | 0 | 50
Passenger Cars | CNG Bifuel ~ Petrol | Mini | Euro 6 d/e | NOx | RANGE 1 | June | 0.088586 | 0 | 7.257 | 5 | 45 | 0 | 50
Passenger Cars | CNG Bifuel ~ Petrol | Mini | Euro 6 d/e | NOx | RANGE 1 | July | 0.088586 | 0 | 7.257 | 5 | 45 | 0 | 50
Passenger Cars | CNG Bifuel ~ Petrol | Mini | Euro 6 d/e | NOx | RANGE 1 | August | 0.088586 | 0 | 7.257 | 5 | 45 | 0 | 50
Passenger Cars | CNG Bifuel ~ Petrol | Mini | Euro 6 d/e | NOx | RANGE 1 | September | 0.088586 | 0 | 7.257 | 5 | 45 | 0 | 50
Passenger Cars | CNG Bifuel ~ Petrol | Mini | Euro 6 d/e | NOx | RANGE 1 | October | 0.088586 | 0 | 7.257 | 5 | 45 | 0 | 50
Passenger Cars | CNG Bifuel ~ Petrol | Mini | Euro 6 d/e | NOx | RANGE 1 | November | 0.088586 | 0 | 7.257 | 5 | 45 | 0 | 50
Passenger Cars | CNG Bifuel ~ Petrol | Mini | Euro 6 d/e | NOx | RANGE 1 | December | 0.088586 | 0 | 7.257 | 5 | 45 | 0 | 50
Passenger Cars | CNG Bifuel ~ Petrol | Mini | Euro 6 d/e | NOx | RANGE 2 | January | 0.097414 | -0.18073 | 5.6515 | 5 | 45 | -30 | 0
Passenger Cars | CNG Bifuel ~ Petrol | Mini | Euro 6 d/e | NOx | RANGE 2 | February | 0.097414 | -0.18073 | 5.6515 | 5 | 45 | -30 | 0
Passenger Cars | CNG Bifuel ~ Petrol | Mini | Euro 6 d/e | NOx | RANGE 2 | March | 0.097414 | -0.18073 | 5.6515 | 5 | 45 | -30 | 0
Passenger Cars | CNG Bifuel ~ Petrol | Mini | Euro 6 d/e | NOx | RANGE 2 | April | 0.097414 | -0.18073 | 5.6515 | 5 | 45 | -30 | 0
Passenger Cars | CNG Bifuel ~ Petrol | Mini | Euro 6 d/e | NOx | RANGE 2 | May | 0.097414 | -0.18073 | 5.6515 | 5 | 45 | -30 | 0
Passenger Cars | CNG Bifuel ~ Petrol | Mini | Euro 6 d/e | NOx | RANGE 2 | June | 0.097414 | -0.18073 | 5.6515 | 5 | 45 | -30 | 0
Passenger Cars | CNG Bifuel ~ Petrol | Mini | Euro 6 d/e | NOx | RANGE 2 | July | 0.097414 | -0.18073 | 5.6515 | 5 | 45 | -30 | 0
Passenger Cars | CNG Bifuel ~ Petrol | Mini | Euro 6 d/e | NOx | RANGE 2 | August | 0.097414 | -0.18073 | 5.6515 | 5 | 45 | -30 | 0
Passenger Cars | CNG Bifuel ~ Petrol | Mini | Euro 6 d/e | NOx | RANGE 2 | September | 0.097414 | -0.18073 | 5.6515 | 5 | 45 | -30 | 0
Passenger Cars | CNG Bifuel ~ Petrol | Mini | Euro 6 d/e | NOx | RANGE 2 | October | 0.097414 | -0.18073 | 5.6515 | 5 | 45 | -30 | 0
Passenger Cars | CNG Bifuel ~ Petrol | Mini | Euro 6 d/e | NOx | RANGE 2 | November | 0.097414 | -0.18073 | 5.6515 | 5 | 45 | -30 | 0
Passenger Cars | CNG Bifuel ~ Petrol | Mini | Euro 6 d/e | NOx | RANGE 2 | December | 0.097414 | -0.18073 | 5.6515 | 5 | 45 | -30 | 0
Passenger Cars | CNG Bifuel ~ CNG | Mini | Euro 7 | NOx | RANGE 1 | January | 0.0458 | 0.00747 | 0.764 | 5 | 25 | -20 | 50
Passenger Cars | CNG Bifuel ~ CNG | Mini | Euro 7 | NOx | RANGE 1 | February | 0.0458 | 0.00747 | 0.764 | 5 | 25 | -20 | 50
Passenger Cars | CNG Bifuel ~ CNG | Mini | Euro 7 | NOx | RANGE 1 | March | 0.0458 | 0.00747 | 0.764 | 5 | 25 | -20 | 50
Passenger Cars | CNG Bifuel ~ CNG | Mini | Euro 7 | NOx | RANGE 1 | April | 0.0458 | 0.00747 | 0.764 | 5 | 25 | -20 | 50
Passenger Cars | CNG Bifuel ~ CNG | Mini | Euro 7 | NOx | RANGE 1 | May | 0.0458 | 0.00747 | 0.764 | 5 | 25 | -20 | 50
Passenger Cars | CNG Bifuel ~ CNG | Mini | Euro 7 | NOx | RANGE 1 | June | 0.0458 | 0.00747 | 0.764 | 5 | 25 | -20 | 50
Passenger Cars | CNG Bifuel ~ CNG | Mini | Euro 7 | NOx | RANGE 1 | July | 0.0458 | 0.00747 | 0.764 | 5 | 25 | -20 | 50
Passenger Cars | CNG Bifuel ~ CNG | Mini | Euro 7 | NOx | RANGE 1 | August | 0.0458 | 0.00747 | 0.764 | 5 | 25 | -20 | 50
Passenger Cars | CNG Bifuel ~ CNG | Mini | Euro 7 | NOx | RANGE 1 | September | 0.0458 | 0.00747 | 0.764 | 5 | 25 | -20 | 50
Passenger Cars | CNG Bifuel ~ CNG | Mini | Euro 7 | NOx | RANGE 1 | October | 0.0458 | 0.00747 | 0.764 | 5 | 25 | -20 | 50
Passenger Cars | CNG Bifuel ~ CNG | Mini | Euro 7 | NOx | RANGE 1 | November | 0.0458 | 0.00747 | 0.764 | 5 | 25 | -20 | 50
Passenger Cars | CNG Bifuel ~ CNG | Mini | Euro 7 | NOx | RANGE 1 | December | 0.0458 | 0.00747 | 0.764 | 5 | 25 | -20 | 50
Passenger Cars | CNG Bifuel ~ CNG | Mini | Euro 7 | NOx | RANGE 2 | January | 0.0484 | 0.0228 | 0.685 | 25 | 45 | -20 | 50
Passenger Cars | CNG Bifuel ~ CNG | Mini | Euro 7 | NOx | RANGE 2 | February | 0.0484 | 0.0228 | 0.685 | 25 | 45 | -20 | 50
Passenger Cars | CNG Bifuel ~ CNG | Mini | Euro 7 | NOx | RANGE 2 | March | 0.0484 | 0.0228 | 0.685 | 25 | 45 | -20 | 50
Passenger Cars | CNG Bifuel ~ CNG | Mini | Euro 7 | NOx | RANGE 2 | April | 0.0484 | 0.0228 | 0.685 | 25 | 45 | -20 | 50
Passenger Cars | CNG Bifuel ~ CNG | Mini | Euro 7 | NOx | RANGE 2 | May | 0.0484 | 0.0228 | 0.685 | 25 | 45 | -20 | 50
Passenger Cars | CNG Bifuel ~ CNG | Mini | Euro 7 | NOx | RANGE 2 | June | 0.0484 | 0.0228 | 0.685 | 25 | 45 | -20 | 50
Passenger Cars | CNG Bifuel ~ CNG | Mini | Euro 7 | NOx | RANGE 2 | July | 0.0484 | 0.0228 | 0.685 | 25 | 45 | -20 | 50
Passenger Cars | CNG Bifuel ~ CNG | Mini | Euro 7 | NOx | RANGE 2 | August | 0.0484 | 0.0228 | 0.685 | 25 | 45 | -20 | 50
Passenger Cars | CNG Bifuel ~ CNG | Mini | Euro 7 | NOx | RANGE 2 | September | 0.0484 | 0.0228 | 0.685 | 25 | 45 | -20 | 50
Passenger Cars | CNG Bifuel ~ CNG | Mini | Euro 7 | NOx | RANGE 2 | October | 0.0484 | 0.0228 | 0.685 | 25 | 45 | -20 | 50
Passenger Cars | CNG Bifuel ~ CNG | Mini | Euro 7 | NOx | RANGE 2 | November | 0.0484 | 0.0228 | 0.685 | 25 | 45 | -20 | 50
Passenger Cars | CNG Bifuel ~ CNG | Mini | Euro 7 | NOx | RANGE 2 | December | 0.0484 | 0.0228 | 0.685 | 25 | 45 | -20 | 50
Passenger Cars | CNG Bifuel ~ Petrol | Mini | Euro 7 | NOx | RANGE 1 | January | 0.088586 | 0 | 7.257 | 5 | 45 | 0 | 50
Passenger Cars | CNG Bifuel ~ Petrol | Mini | Euro 7 | NOx | RANGE 1 | February | 0.088586 | 0 | 7.257 | 5 | 45 | 0 | 50
Passenger Cars | CNG Bifuel ~ Petrol | Mini | Euro 7 | NOx | RANGE 1 | March | 0.088586 | 0 | 7.257 | 5 | 45 | 0 | 50
Passenger Cars | CNG Bifuel ~ Petrol | Mini | Euro 7 | NOx | RANGE 1 | April | 0.088586 | 0 | 7.257 | 5 | 45 | 0 | 50
Passenger Cars | CNG Bifuel ~ Petrol | Mini | Euro 7 | NOx | RANGE 1 | May | 0.088586 | 0 | 7.257 | 5 | 45 | 0 | 50
Passenger Cars | CNG Bifuel ~ Petrol | Mini | Euro 7 | NOx | RANGE 1 | June | 0.088586 | 0 | 7.257 | 5 | 45 | 0 | 50
Passenger Cars | CNG Bifuel ~ Petrol | Mini | Euro 7 | NOx | RANGE 1 | July | 0.088586 | 0 | 7.257 | 5 | 45 | 0 | 50
Passenger Cars | CNG Bifuel ~ Petrol | Mini | Euro 7 | NOx | RANGE 1 | August | 0.088586 | 0 | 7.257 | 5 | 45 | 0 | 50
Passenger Cars | CNG Bifuel ~ Petrol | Mini | Euro 7 | NOx | RANGE 1 | September | 0.088586 | 0 | 7.257 | 5 | 45 | 0 | 50
Passenger Cars | CNG Bifuel ~ Petrol | Mini | Euro 7 | NOx | RANGE 1 | October | 0.088586 | 0 | 7.257 | 5 | 45 | 0 | 50
Passenger Cars | CNG Bifuel ~ Petrol | Mini | Euro 7 | NOx | RANGE 1 | November | 0.088586 | 0 | 7.257 | 5 | 45 | 0 | 50
Passenger Cars | CNG Bifuel ~ Petrol | Mini | Euro 7 | NOx | RANGE 1 | December | 0.088586 | 0 | 7.257 | 5 | 45 | 0 | 50
Passenger Cars | CNG Bifuel ~ Petrol | Mini | Euro 7 | NOx | RANGE 2 | January | 0.097414 | -0.18073 | 5.6515 | 5 | 45 | -30 | 0
Passenger Cars | CNG Bifuel ~ Petrol | Mini | Euro 7 | NOx | RANGE 2 | February | 0.097414 | -0.18073 | 5.6515 | 5 | 45 | -30 | 0
Passenger Cars | CNG Bifuel ~ Petrol | Mini | Euro 7 | NOx | RANGE 2 | March | 0.097414 | -0.18073 | 5.6515 | 5 | 45 | -30 | 0
Passenger Cars | CNG Bifuel ~ Petrol | Mini | Euro 7 | NOx | RANGE 2 | April | 0.097414 | -0.18073 | 5.6515 | 5 | 45 | -30 | 0
Passenger Cars | CNG Bifuel ~ Petrol | Mini | Euro 7 | NOx | RANGE 2 | May | 0.097414 | -0.18073 | 5.6515 | 5 | 45 | -30 | 0
Passenger Cars | CNG Bifuel ~ Petrol | Mini | Euro 7 | NOx | RANGE 2 | June | 0.097414 | -0.18073 | 5.6515 | 5 | 45 | -30 | 0
Passenger Cars | CNG Bifuel ~ Petrol | Mini | Euro 7 | NOx | RANGE 2 | July | 0.097414 | -0.18073 | 5.6515 | 5 | 45 | -30 | 0
Passenger Cars | CNG Bifuel ~ Petrol | Mini | Euro 7 | NOx | RANGE 2 | August | 0.097414 | -0.18073 | 5.6515 | 5 | 45 | -30 | 0
Passenger Cars | CNG Bifuel ~ Petrol | Mini | Euro 7 | NOx | RANGE 2 | September | 0.097414 | -0.18073 | 5.6515 | 5 | 45 | -30 | 0
Passenger Cars | CNG Bifuel ~ Petrol | Mini | Euro 7 | NOx | RANGE 2 | October | 0.097414 | -0.18073 | 5.6515 | 5 | 45 | -30 | 0
Passenger Cars | CNG Bifuel ~ Petrol | Mini | Euro 7 | NOx | RANGE 2 | November | 0.097414 | -0.18073 | 5.6515 | 5 | 45 | -30 | 0
Passenger Cars | CNG Bifuel ~ Petrol | Mini | Euro 7 | NOx | RANGE 2 | December | 0.097414 | -0.18073 | 5.6515 | 5 | 45 | -30 | 0
Passenger Cars | CNG Bifuel ~ CNG | Small | Euro 4 | NOx | RANGE 1 | January | 0.0458 | 0.00747 | 0.764 | 5 | 25 | -20 | 50
Passenger Cars | CNG Bifuel ~ CNG | Small | Euro 4 | NOx | RANGE 1 | February | 0.0458 | 0.00747 | 0.764 | 5 | 25 | -20 | 50
Passenger Cars | CNG Bifuel ~ CNG | Small | Euro 4 | NOx | RANGE 1 | March | 0.0458 | 0.00747 | 0.764 | 5 | 25 | -20 | 50
Passenger Cars | CNG Bifuel ~ CNG | Small | Euro 4 | NOx | RANGE 1 | April | 0.0458 | 0.00747 | 0.764 | 5 | 25 | -20 | 50
Passenger Cars | CNG Bifuel ~ CNG | Small | Euro 4 | NOx | RANGE 1 | May | 0.0458 | 0.00747 | 0.764 | 5 | 25 | -20 | 50
Passenger Cars | CNG Bifuel ~ CNG | Small | Euro 4 | NOx | RANGE 1 | June | 0.0458 | 0.00747 | 0.764 | 5 | 25 | -20 | 50
Passenger Cars | CNG Bifuel ~ CNG | Small | Euro 4 | NOx | RANGE 1 | July | 0.0458 | 0.00747 | 0.764 | 5 | 25 | -20 | 50
Passenger Cars | CNG Bifuel ~ CNG | Small | Euro 4 | NOx | RANGE 1 | August | 0.0458 | 0.00747 | 0.764 | 5 | 25 | -20 | 50
Passenger Cars | CNG Bifuel ~ CNG | Small | Euro 4 | NOx | RANGE 1 | September | 0.0458 | 0.00747 | 0.764 | 5 | 25 | -20 | 50
Passenger Cars | CNG Bifuel ~ CNG | Small | Euro 4 | NOx | RANGE 1 | October | 0.0458 | 0.00747 | 0.764 | 5 | 25 | -20 | 50
Passenger Cars | CNG Bifuel ~ CNG | Small | Euro 4 | NOx | RANGE 1 | November | 0.0458 | 0.00747 | 0.764 | 5 | 25 | -20 | 50
Passenger Cars | CNG Bifuel ~ CNG | Small | Euro 4 | NOx | RANGE 1 | December | 0.0458 | 0.00747 | 0.764 | 5 | 25 | -20 | 50
Passenger Cars | CNG Bifuel ~ CNG | Small | Euro 4 | NOx | RANGE 2 | January | 0.0484 | 0.0228 | 0.685 | 25 | 45 | -20 | 50
Passenger Cars | CNG Bifuel ~ CNG | Small | Euro 4 | NOx | RANGE 2 | February | 0.0484 | 0.0228 | 0.685 | 25 | 45 | -20 | 50
Passenger Cars | CNG Bifuel ~ CNG | Small | Euro 4 | NOx | RANGE 2 | March | 0.0484 | 0.0228 | 0.685 | 25 | 45 | -20 | 50
Passenger Cars | CNG Bifuel ~ CNG | Small | Euro 4 | NOx | RANGE 2 | April | 0.0484 | 0.0228 | 0.685 | 25 | 45 | -20 | 50
Passenger Cars | CNG Bifuel ~ CNG | Small | Euro 4 | NOx | RANGE 2 | May | 0.0484 | 0.0228 | 0.685 | 25 | 45 | -20 | 50
Passenger Cars | CNG Bifuel ~ CNG | Small | Euro 4 | NOx | RANGE 2 | June | 0.0484 | 0.0228 | 0.685 | 25 | 45 | -20 | 50
Passenger Cars | CNG Bifuel ~ CNG | Small | Euro 4 | NOx | RANGE 2 | July | 0.0484 | 0.0228 | 0.685 | 25 | 45 | -20 | 50
Passenger Cars | CNG Bifuel ~ CNG | Small | Euro 4 | NOx | RANGE 2 | August | 0.0484 | 0.0228 | 0.685 | 25 | 45 | -20 | 50
Passenger Cars | CNG Bifuel ~ CNG | Small | Euro 4 | NOx | RANGE 2 | September | 0.0484 | 0.0228 | 0.685 | 25 | 45 | -20 | 50
Passenger Cars | CNG Bifuel ~ CNG | Small | Euro 4 | NOx | RANGE 2 | October | 0.0484 | 0.0228 | 0.685 | 25 | 45 | -20 | 50
Passenger Cars | CNG Bifuel ~ CNG | Small | Euro 4 | NOx | RANGE 2 | November | 0.0484 | 0.0228 | 0.685 | 25 | 45 | -20 | 50
Passenger Cars | CNG Bifuel ~ CNG | Small | Euro 4 | NOx | RANGE 2 | December | 0.0484 | 0.0228 | 0.685 | 25 | 45 | -20 | 50
Passenger Cars | CNG Bifuel ~ Petrol | Small | Euro 4 | NOx | RANGE 1 | January | 0.0461 | 0.00738 | 0.755 | 5 | 25 | -20 | 50
Passenger Cars | CNG Bifuel ~ Petrol | Small | Euro 4 | NOx | RANGE 1 | February | 0.0461 | 0.00738 | 0.755 | 5 | 25 | -20 | 50
Passenger Cars | CNG Bifuel ~ Petrol | Small | Euro 4 | NOx | RANGE 1 | March | 0.0461 | 0.00738 | 0.755 | 5 | 25 | -20 | 50
Passenger Cars | CNG Bifuel ~ Petrol | Small | Euro 4 | NOx | RANGE 1 | April | 0.0461 | 0.00738 | 0.755 | 5 | 25 | -20 | 50
Passenger Cars | CNG Bifuel ~ Petrol | Small | Euro 4 | NOx | RANGE 1 | May | 0.0461 | 0.00738 | 0.755 | 5 | 25 | -20 | 50
Passenger Cars | CNG Bifuel ~ Petrol | Small | Euro 4 | NOx | RANGE 1 | June | 0.0461 | 0.00738 | 0.755 | 5 | 25 | -20 | 50
Passenger Cars | CNG Bifuel ~ Petrol | Small | Euro 4 | NOx | RANGE 1 | July | 0.0461 | 0.00738 | 0.755 | 5 | 25 | -20 | 50
Passenger Cars | CNG Bifuel ~ Petrol | Small | Euro 4 | NOx | RANGE 1 | August | 0.0461 | 0.00738 | 0.755 | 5 | 25 | -20 | 50
Passenger Cars | CNG Bifuel ~ Petrol | Small | Euro 4 | NOx | RANGE 1 | September | 0.0461 | 0.00738 | 0.755 | 5 | 25 | -20 | 50
Passenger Cars | CNG Bifuel ~ Petrol | Small | Euro 4 | NOx | RANGE 1 | October | 0.0461 | 0.00738 | 0.755 | 5 | 25 | -20 | 50
Passenger Cars | CNG Bifuel ~ Petrol | Small | Euro 4 | NOx | RANGE 1 | November | 0.0461 | 0.00738 | 0.755 | 5 | 25 | -20 | 50
Passenger Cars | CNG Bifuel ~ Petrol | Small | Euro 4 | NOx | RANGE 1 | December | 0.0461 | 0.00738 | 0.755 | 5 | 25 | -20 | 50
Passenger Cars | CNG Bifuel ~ Petrol | Small | Euro 4 | NOx | RANGE 2 | January | 0.0513 | 0.0234 | 0.616 | 25 | 45 | -20 | 50
Passenger Cars | CNG Bifuel ~ Petrol | Small | Euro 4 | NOx | RANGE 2 | February | 0.0513 | 0.0234 | 0.616 | 25 | 45 | -20 | 50
Passenger Cars | CNG Bifuel ~ Petrol | Small | Euro 4 | NOx | RANGE 2 | March | 0.0513 | 0.0234 | 0.616 | 25 | 45 | -20 | 50
Passenger Cars | CNG Bifuel ~ Petrol | Small | Euro 4 | NOx | RANGE 2 | April | 0.0513 | 0.0234 | 0.616 | 25 | 45 | -20 | 50
Passenger Cars | CNG Bifuel ~ Petrol | Small | Euro 4 | NOx | RANGE 2 | May | 0.0513 | 0.0234 | 0.616 | 25 | 45 | -20 | 50
Passenger Cars | CNG Bifuel ~ Petrol | Small | Euro 4 | NOx | RANGE 2 | June | 0.0513 | 0.0234 | 0.616 | 25 | 45 | -20 | 50
Passenger Cars | CNG Bifuel ~ Petrol | Small | Euro 4 | NOx | RANGE 2 | July | 0.0513 | 0.0234 | 0.616 | 25 | 45 | -20 | 50
Passenger Cars | CNG Bifuel ~ Petrol | Small | Euro 4 | NOx | RANGE 2 | August | 0.0513 | 0.0234 | 0.616 | 25 | 45 | -20 | 50
Passenger Cars | CNG Bifuel ~ Petrol | Small | Euro 4 | NOx | RANGE 2 | September | 0.0513 | 0.0234 | 0.616 | 25 | 45 | -20 | 50
Passenger Cars | CNG Bifuel ~ Petrol | Small | Euro 4 | NOx | RANGE 2 | October | 0.0513 | 0.0234 | 0.616 | 25 | 45 | -20 | 50
Passenger Cars | CNG Bifuel ~ Petrol | Small | Euro 4 | NOx | RANGE 2 | November | 0.0513 | 0.0234 | 0.616 | 25 | 45 | -20 | 50
Passenger Cars | CNG Bifuel ~ Petrol | Small | Euro 4 | NOx | RANGE 2 | December | 0.0513 | 0.0234 | 0.616 | 25 | 45 | -20 | 50
Passenger Cars | CNG Bifuel ~ CNG | Small | Euro 5 | NOx | RANGE 1 | January | 0.0458 | 0.00747 | 0.764 | 5 | 25 | -20 | 50
Passenger Cars | CNG Bifuel ~ CNG | Small | Euro 5 | NOx | RANGE 1 | February | 0.0458 | 0.00747 | 0.764 | 5 | 25 | -20 | 50
Passenger Cars | CNG Bifuel ~ CNG | Small | Euro 5 | NOx | RANGE 1 | March | 0.0458 | 0.00747 | 0.764 | 5 | 25 | -20 | 50
Passenger Cars | CNG Bifuel ~ CNG | Small | Euro 5 | NOx | RANGE 1 | April | 0.0458 | 0.00747 | 0.764 | 5 | 25 | -20 | 50
Passenger Cars | CNG Bifuel ~ CNG | Small | Euro 5 | NOx | RANGE 1 | May | 0.0458 | 0.00747 | 0.764 | 5 | 25 | -20 | 50
Passenger Cars | CNG Bifuel ~ CNG | Small | Euro 5 | NOx | RANGE 1 | June | 0.0458 | 0.00747 | 0.764 | 5 | 25 | -20 | 50
Passenger Cars | CNG Bifuel ~ CNG | Small | Euro 5 | NOx | RANGE 1 | July | 0.0458 | 0.00747 | 0.764 | 5 | 25 | -20 | 50
Passenger Cars | CNG Bifuel ~ CNG | Small | Euro 5 | NOx | RANGE 1 | August | 0.0458 | 0.00747 | 0.764 | 5 | 25 | -20 | 50
Passenger Cars | CNG Bifuel ~ CNG | Small | Euro 5 | NOx | RANGE 1 | September | 0.0458 | 0.00747 | 0.764 | 5 | 25 | -20 | 50
Passenger Cars | CNG Bifuel ~ CNG | Small | Euro 5 | NOx | RANGE 1 | October | 0.0458 | 0.00747 | 0.764 | 5 | 25 | -20 | 50
Passenger Cars | CNG Bifuel ~ CNG | Small | Euro 5 | NOx | RANGE 1 | November | 0.0458 | 0.00747 | 0.764 | 5 | 25 | -20 | 50
Passenger Cars | CNG Bifuel ~ CNG | Small | Euro 5 | NOx | RANGE 1 | December | 0.0458 | 0.00747 | 0.764 | 5 | 25 | -20 | 50
Passenger Cars | CNG Bifuel ~ CNG | Small | Euro 5 | NOx | RANGE 2 | January | 0.0484 | 0.0228 | 0.685 | 25 | 45 | -20 | 50
Passenger Cars | CNG Bifuel ~ CNG | Small | Euro 5 | NOx | RANGE 2 | February | 0.0484 | 0.0228 | 0.685 | 25 | 45 | -20 | 50
Passenger Cars | CNG Bifuel ~ CNG | Small | Euro 5 | NOx | RANGE 2 | March | 0.0484 | 0.0228 | 0.685 | 25 | 45 | -20 | 50
Passenger Cars | CNG Bifuel ~ CNG | Small | Euro 5 | NOx | RANGE 2 | April | 0.0484 | 0.0228 | 0.685 | 25 | 45 | -20 | 50
Passenger Cars | CNG Bifuel ~ CNG | Small | Euro 5 | NOx | RANGE 2 | May | 0.0484 | 0.0228 | 0.685 | 25 | 45 | -20 | 50
Passenger Cars | CNG Bifuel ~ CNG | Small | Euro 5 | NOx | RANGE 2 | June | 0.0484 | 0.0228 | 0.685 | 25 | 45 | -20 | 50
Passenger Cars | CNG Bifuel ~ CNG | Small | Euro 5 | NOx | RANGE 2 | July | 0.0484 | 0.0228 | 0.685 | 25 | 45 | -20 | 50
Passenger Cars | CNG Bifuel ~ CNG | Small | Euro 5 | NOx | RANGE 2 | August | 0.0484 | 0.0228 | 0.685 | 25 | 45 | -20 | 50
Passenger Cars | CNG Bifuel ~ CNG | Small | Euro 5 | NOx | RANGE 2 | September | 0.0484 | 0.0228 | 0.685 | 25 | 45 | -20 | 50
Passenger Cars | CNG Bifuel ~ CNG | Small | Euro 5 | NOx | RANGE 2 | October | 0.0484 | 0.0228 | 0.685 | 25 | 45 | -20 | 50
Passenger Cars | CNG Bifuel ~ CNG | Small | Euro 5 | NOx | RANGE 2 | November | 0.0484 | 0.0228 | 0.685 | 25 | 45 | -20 | 50
Passenger Cars | CNG Bifuel ~ CNG | Small | Euro 5 | NOx | RANGE 2 | December | 0.0484 | 0.0228 | 0.685 | 25 | 45 | -20 | 50
Passenger Cars | CNG Bifuel ~ Petrol | Small | Euro 5 | NOx | RANGE 1 | January | 0.0461 | 0.00738 | 0.755 | 5 | 25 | -20 | 50
Passenger Cars | CNG Bifuel ~ Petrol | Small | Euro 5 | NOx | RANGE 1 | February | 0.0461 | 0.00738 | 0.755 | 5 | 25 | -20 | 50
Passenger Cars | CNG Bifuel ~ Petrol | Small | Euro 5 | NOx | RANGE 1 | March | 0.0461 | 0.00738 | 0.755 | 5 | 25 | -20 | 50
Passenger Cars | CNG Bifuel ~ Petrol | Small | Euro 5 | NOx | RANGE 1 | April | 0.0461 | 0.00738 | 0.755 | 5 | 25 | -20 | 50
Passenger Cars | CNG Bifuel ~ Petrol | Small | Euro 5 | NOx | RANGE 1 | May | 0.0461 | 0.00738 | 0.755 | 5 | 25 | -20 | 50
Passenger Cars | CNG Bifuel ~ Petrol | Small | Euro 5 | NOx | RANGE 1 | June | 0.0461 | 0.00738 | 0.755 | 5 | 25 | -20 | 50
Passenger Cars | CNG Bifuel ~ Petrol | Small | Euro 5 | NOx | RANGE 1 | July | 0.0461 | 0.00738 | 0.755 | 5 | 25 | -20 | 50
Passenger Cars | CNG Bifuel ~ Petrol | Small | Euro 5 | NOx | RANGE 1 | August | 0.0461 | 0.00738 | 0.755 | 5 | 25 | -20 | 50
Passenger Cars | CNG Bifuel ~ Petrol | Small | Euro 5 | NOx | RANGE 1 | September | 0.0461 | 0.00738 | 0.755 | 5 | 25 | -20 | 50
Passenger Cars | CNG Bifuel ~ Petrol | Small | Euro 5 | NOx | RANGE 1 | October | 0.0461 | 0.00738 | 0.755 | 5 | 25 | -20 | 50
Passenger Cars | CNG Bifuel ~ Petrol | Small | Euro 5 | NOx | RANGE 1 | November | 0.0461 | 0.00738 | 0.755 | 5 | 25 | -20 | 50
Passenger Cars | CNG Bifuel ~ Petrol | Small | Euro 5 | NOx | RANGE 1 | December | 0.0461 | 0.00738 | 0.755 | 5 | 25 | -20 | 50
Passenger Cars | CNG Bifuel ~ Petrol | Small | Euro 5 | NOx | RANGE 2 | January | 0.0513 | 0.0234 | 0.616 | 25 | 45 | -20 | 50
Passenger Cars | CNG Bifuel ~ Petrol | Small | Euro 5 | NOx | RANGE 2 | February | 0.0513 | 0.0234 | 0.616 | 25 | 45 | -20 | 50
Passenger Cars | CNG Bifuel ~ Petrol | Small | Euro 5 | NOx | RANGE 2 | March | 0.0513 | 0.0234 | 0.616 | 25 | 45 | -20 | 50
Passenger Cars | CNG Bifuel ~ Petrol | Small | Euro 5 | NOx | RANGE 2 | April | 0.0513 | 0.0234 | 0.616 | 25 | 45 | -20 | 50
Passenger Cars | CNG Bifuel ~ Petrol | Small | Euro 5 | NOx | RANGE 2 | May | 0.0513 | 0.0234 | 0.616 | 25 | 45 | -20 | 50
Passenger Cars | CNG Bifuel ~ Petrol | Small | Euro 5 | NOx | RANGE 2 | June | 0.0513 | 0.0234 | 0.616 | 25 | 45 | -20 | 50
Passenger Cars | CNG Bifuel ~ Petrol | Small | Euro 5 | NOx | RANGE 2 | July | 0.0513 | 0.0234 | 0.616 | 25 | 45 | -20 | 50
Passenger Cars | CNG Bifuel ~ Petrol | Small | Euro 5 | NOx | RANGE 2 | August | 0.0513 | 0.0234 | 0.616 | 25 | 45 | -20 | 50
Passenger Cars | CNG Bifuel ~ Petrol | Small | Euro 5 | NOx | RANGE 2 | September | 0.0513 | 0.0234 | 0.616 | 25 | 45 | -20 | 50
Passenger Cars | CNG Bifuel ~ Petrol | Small | Euro 5 | NOx | RANGE 2 | October | 0.0513 | 0.0234 | 0.616 | 25 | 45 | -20 | 50
Passenger Cars | CNG Bifuel ~ Petrol | Small | Euro 5 | NOx | RANGE 2 | November | 0.0513 | 0.0234 | 0.616 | 25 | 45 | -20 | 50
Passenger Cars | CNG Bifuel ~ Petrol | Small | Euro 5 | NOx | RANGE 2 | December | 0.0513 | 0.0234 | 0.616 | 25 | 45 | -20 | 50
Passenger Cars | CNG Bifuel ~ CNG | Small | Euro 6 a/b/c | NOx | RANGE 1 | January | 0.0458 | 0.00747 | 0.764 | 5 | 25 | -20 | 50
Passenger Cars | CNG Bifuel ~ CNG | Small | Euro 6 a/b/c | NOx | RANGE 1 | February | 0.0458 | 0.00747 | 0.764 | 5 | 25 | -20 | 50
Passenger Cars | CNG Bifuel ~ CNG | Small | Euro 6 a/b/c | NOx | RANGE 1 | March | 0.0458 | 0.00747 | 0.764 | 5 | 25 | -20 | 50
Passenger Cars | CNG Bifuel ~ CNG | Small | Euro 6 a/b/c | NOx | RANGE 1 | April | 0.0458 | 0.00747 | 0.764 | 5 | 25 | -20 | 50
Passenger Cars | CNG Bifuel ~ CNG | Small | Euro 6 a/b/c | NOx | RANGE 1 | May | 0.0458 | 0.00747 | 0.764 | 5 | 25 | -20 | 50
Passenger Cars | CNG Bifuel ~ CNG | Small | Euro 6 a/b/c | NOx | RANGE 1 | June | 0.0458 | 0.00747 | 0.764 | 5 | 25 | -20 | 50
Passenger Cars | CNG Bifuel ~ CNG | Small | Euro 6 a/b/c | NOx | RANGE 1 | July | 0.0458 | 0.00747 | 0.764 | 5 | 25 | -20 | 50
Passenger Cars | CNG Bifuel ~ CNG | Small | Euro 6 a/b/c | NOx | RANGE 1 | August | 0.0458 | 0.00747 | 0.764 | 5 | 25 | -20 | 50
Passenger Cars | CNG Bifuel ~ CNG | Small | Euro 6 a/b/c | NOx | RANGE 1 | September | 0.0458 | 0.00747 | 0.764 | 5 | 25 | -20 | 50
Passenger Cars | CNG Bifuel ~ CNG | Small | Euro 6 a/b/c | NOx | RANGE 1 | October | 0.0458 | 0.00747 | 0.764 | 5 | 25 | -20 | 50
Passenger Cars | CNG Bifuel ~ CNG | Small | Euro 6 a/b/c | NOx | RANGE 1 | November | 0.0458 | 0.00747 | 0.764 | 5 | 25 | -20 | 50
Passenger Cars | CNG Bifuel ~ CNG | Small | Euro 6 a/b/c | NOx | RANGE 1 | December | 0.0458 | 0.00747 | 0.764 | 5 | 25 | -20 | 50
Passenger Cars | CNG Bifuel ~ CNG | Small | Euro 6 a/b/c | NOx | RANGE 2 | January | 0.0484 | 0.0228 | 0.685 | 25 | 45 | -20 | 50
Passenger Cars | CNG Bifuel ~ CNG | Small | Euro 6 a/b/c | NOx | RANGE 2 | February | 0.0484 | 0.0228 | 0.685 | 25 | 45 | -20 | 50
Passenger Cars | CNG Bifuel ~ CNG | Small | Euro 6 a/b/c | NOx | RANGE 2 | March | 0.0484 | 0.0228 | 0.685 | 25 | 45 | -20 | 50
Passenger Cars | CNG Bifuel ~ CNG | Small | Euro 6 a/b/c | NOx | RANGE 2 | April | 0.0484 | 0.0228 | 0.685 | 25 | 45 | -20 | 50
Passenger Cars | CNG Bifuel ~ CNG | Small | Euro 6 a/b/c | NOx | RANGE 2 | May | 0.0484 | 0.0228 | 0.685 | 25 | 45 | -20 | 50
Passenger Cars | CNG Bifuel ~ CNG | Small | Euro 6 a/b/c | NOx | RANGE 2 | June | 0.0484 | 0.0228 | 0.685 | 25 | 45 | -20 | 50
Passenger Cars | CNG Bifuel ~ CNG | Small | Euro 6 a/b/c | NOx | RANGE 2 | July | 0.0484 | 0.0228 | 0.685 | 25 | 45 | -20 | 50
Passenger Cars | CNG Bifuel ~ CNG | Small | Euro 6 a/b/c | NOx | RANGE 2 | August | 0.0484 | 0.0228 | 0.685 | 25 | 45 | -20 | 50
Passenger Cars | CNG Bifuel ~ CNG | Small | Euro 6 a/b/c | NOx | RANGE 2 | September | 0.0484 | 0.0228 | 0.685 | 25 | 45 | -20 | 50
Passenger Cars | CNG Bifuel ~ CNG | Small | Euro 6 a/b/c | NOx | RANGE 2 | October | 0.0484 | 0.0228 | 0.685 | 25 | 45 | -20 | 50
Passenger Cars | CNG Bifuel ~ CNG | Small | Euro 6 a/b/c | NOx | RANGE 2 | November | 0.0484 | 0.0228 | 0.685 | 25 | 45 | -20 | 50
Passenger Cars | CNG Bifuel ~ CNG | Small | Euro 6 a/b/c | NOx | RANGE 2 | December | 0.0484 | 0.0228 | 0.685 | 25 | 45 | -20 | 50
Passenger Cars | CNG Bifuel ~ Petrol | Small | Euro 6 a/b/c | NOx | RANGE 1 | January | 0.088586 | 0 | 7.257 | 5 | 45 | 0 | 50
Passenger Cars | CNG Bifuel ~ Petrol | Small | Euro 6 a/b/c | NOx | RANGE 1 | February | 0.088586 | 0 | 7.257 | 5 | 45 | 0 | 50
Passenger Cars | CNG Bifuel ~ Petrol | Small | Euro 6 a/b/c | NOx | RANGE 1 | March | 0.088586 | 0 | 7.257 | 5 | 45 | 0 | 50
Passenger Cars | CNG Bifuel ~ Petrol | Small | Euro 6 a/b/c | NOx | RANGE 1 | April | 0.088586 | 0 | 7.257 | 5 | 45 | 0 | 50
Passenger Cars | CNG Bifuel ~ Petrol | Small | Euro 6 a/b/c | NOx | RANGE 1 | May | 0.088586 | 0 | 7.257 | 5 | 45 | 0 | 50
Passenger Cars | CNG Bifuel ~ Petrol | Small | Euro 6 a/b/c | NOx | RANGE 1 | June | 0.088586 | 0 | 7.257 | 5 | 45 | 0 | 50
Passenger Cars | CNG Bifuel ~ Petrol | Small | Euro 6 a/b/c | NOx | RANGE 1 | July | 0.088586 | 0 | 7.257 | 5 | 45 | 0 | 50
Passenger Cars | CNG Bifuel ~ Petrol | Small | Euro 6 a/b/c | NOx | RANGE 1 | August | 0.088586 | 0 | 7.257 | 5 | 45 | 0 | 50
Passenger Cars | CNG Bifuel ~ Petrol | Small | Euro 6 a/b/c | NOx | RANGE 1 | September | 0.088586 | 0 | 7.257 | 5 | 45 | 0 | 50
Passenger Cars | CNG Bifuel ~ Petrol | Small | Euro 6 a/b/c | NOx | RANGE 1 | October | 0.088586 | 0 | 7.257 | 5 | 45 | 0 | 50
Passenger Cars | CNG Bifuel ~ Petrol | Small | Euro 6 a/b/c | NOx | RANGE 1 | November | 0.088586 | 0 | 7.257 | 5 | 45 | 0 | 50
Passenger Cars | CNG Bifuel ~ Petrol | Small | Euro 6 a/b/c | NOx | RANGE 1 | December | 0.088586 | 0 | 7.257 | 5 | 45 | 0 | 50
Passenger Cars | CNG Bifuel ~ Petrol | Small | Euro 6 a/b/c | NOx | RANGE 2 | January | 0.097414 | -0.18073 | 5.6515 | 5 | 45 | -30 | 0
Passenger Cars | CNG Bifuel ~ Petrol | Small | Euro 6 a/b/c | NOx | RANGE 2 | February | 0.097414 | -0.18073 | 5.6515 | 5 | 45 | -30 | 0
Passenger Cars | CNG Bifuel ~ Petrol | Small | Euro 6 a/b/c | NOx | RANGE 2 | March | 0.097414 | -0.18073 | 5.6515 | 5 | 45 | -30 | 0
Passenger Cars | CNG Bifuel ~ Petrol | Small | Euro 6 a/b/c | NOx | RANGE 2 | April | 0.097414 | -0.18073 | 5.6515 | 5 | 45 | -30 | 0
Passenger Cars | CNG Bifuel ~ Petrol | Small | Euro 6 a/b/c | NOx | RANGE 2 | May | 0.097414 | -0.18073 | 5.6515 | 5 | 45 | -30 | 0
Passenger Cars | CNG Bifuel ~ Petrol | Small | Euro 6 a/b/c | NOx | RANGE 2 | June | 0.097414 | -0.18073 | 5.6515 | 5 | 45 | -30 | 0
Passenger Cars | CNG Bifuel ~ Petrol | Small | Euro 6 a/b/c | NOx | RANGE 2 | July | 0.097414 | -0.18073 | 5.6515 | 5 | 45 | -30 | 0
Passenger Cars | CNG Bifuel ~ Petrol | Small | Euro 6 a/b/c | NOx | RANGE 2 | August | 0.097414 | -0.18073 | 5.6515 | 5 | 45 | -30 | 0
Passenger Cars | CNG Bifuel ~ Petrol | Small | Euro 6 a/b/c | NOx | RANGE 2 | September | 0.097414 | -0.18073 | 5.6515 | 5 | 45 | -30 | 0
Passenger Cars | CNG Bifuel ~ Petrol | Small | Euro 6 a/b/c | NOx | RANGE 2 | October | 0.097414 | -0.18073 | 5.6515 | 5 | 45 | -30 | 0
Passenger Cars | CNG Bifuel ~ Petrol | Small | Euro 6 a/b/c | NOx | RANGE 2 | November | 0.097414 | -0.18073 | 5.6515 | 5 | 45 | -30 | 0
Passenger Cars | CNG Bifuel ~ Petrol | Small | Euro 6 a/b/c | NOx | RANGE 2 | December | 0.097414 | -0.18073 | 5.6515 | 5 | 45 | -30 | 0
Passenger Cars | CNG Bifuel ~ CNG | Small | Euro 6 d-temp | NOx | RANGE 1 | January | 0.0458 | 0.00747 | 0.764 | 5 | 25 | -20 | 50
Passenger Cars | CNG Bifuel ~ CNG | Small | Euro 6 d-temp | NOx | RANGE 1 | February | 0.0458 | 0.00747 | 0.764 | 5 | 25 | -20 | 50
Passenger Cars | CNG Bifuel ~ CNG | Small | Euro 6 d-temp | NOx | RANGE 1 | March | 0.0458 | 0.00747 | 0.764 | 5 | 25 | -20 | 50
Passenger Cars | CNG Bifuel ~ CNG | Small | Euro 6 d-temp | NOx | RANGE 1 | April | 0.0458 | 0.00747 | 0.764 | 5 | 25 | -20 | 50
Passenger Cars | CNG Bifuel ~ CNG | Small | Euro 6 d-temp | NOx | RANGE 1 | May | 0.0458 | 0.00747 | 0.764 | 5 | 25 | -20 | 50
Passenger Cars | CNG Bifuel ~ CNG | Small | Euro 6 d-temp | NOx | RANGE 1 | June | 0.0458 | 0.00747 | 0.764 | 5 | 25 | -20 | 50
Passenger Cars | CNG Bifuel ~ CNG | Small | Euro 6 d-temp | NOx | RANGE 1 | July | 0.0458 | 0.00747 | 0.764 | 5 | 25 | -20 | 50
Passenger Cars | CNG Bifuel ~ CNG | Small | Euro 6 d-temp | NOx | RANGE 1 | August | 0.0458 | 0.00747 | 0.764 | 5 | 25 | -20 | 50
Passenger Cars | CNG Bifuel ~ CNG | Small | Euro 6 d-temp | NOx | RANGE 1 | September | 0.0458 | 0.00747 | 0.764 | 5 | 25 | -20 | 50
Passenger Cars | CNG Bifuel ~ CNG | Small | Euro 6 d-temp | NOx | RANGE 1 | October | 0.0458 | 0.00747 | 0.764 | 5 | 25 | -20 | 50
Passenger Cars | CNG Bifuel ~ CNG | Small | Euro 6 d-temp | NOx | RANGE 1 | November | 0.0458 | 0.00747 | 0.764 | 5 | 25 | -20 | 50
Passenger Cars | CNG Bifuel ~ CNG | Small | Euro 6 d-temp | NOx | RANGE 1 | December | 0.0458 | 0.00747 | 0.764 | 5 | 25 | -20 | 50
Passenger Cars | CNG Bifuel ~ CNG | Small | Euro 6 d-temp | NOx | RANGE 2 | January | 0.0484 | 0.0228 | 0.685 | 25 | 45 | -20 | 50
Passenger Cars | CNG Bifuel ~ CNG | Small | Euro 6 d-temp | NOx | RANGE 2 | February | 0.0484 | 0.0228 | 0.685 | 25 | 45 | -20 | 50
Passenger Cars | CNG Bifuel ~ CNG | Small | Euro 6 d-temp | NOx | RANGE 2 | March | 0.0484 | 0.0228 | 0.685 | 25 | 45 | -20 | 50
Passenger Cars | CNG Bifuel ~ CNG | Small | Euro 6 d-temp | NOx | RANGE 2 | April | 0.0484 | 0.0228 | 0.685 | 25 | 45 | -20 | 50
Passenger Cars | CNG Bifuel ~ CNG | Small | Euro 6 d-temp | NOx | RANGE 2 | May | 0.0484 | 0.0228 | 0.685 | 25 | 45 | -20 | 50
Passenger Cars | CNG Bifuel ~ CNG | Small | Euro 6 d-temp | NOx | RANGE 2 | June | 0.0484 | 0.0228 | 0.685 | 25 | 45 | -20 | 50
Passenger Cars | CNG Bifuel ~ CNG | Small | Euro 6 d-temp | NOx | RANGE 2 | July | 0.0484 | 0.0228 | 0.685 | 25 | 45 | -20 | 50
Passenger Cars | CNG Bifuel ~ CNG | Small | Euro 6 d-temp | NOx | RANGE 2 | August | 0.0484 | 0.0228 | 0.685 | 25 | 45 | -20 | 50
Passenger Cars | CNG Bifuel ~ CNG | Small | Euro 6 d-temp | NOx | RANGE 2 | September | 0.0484 | 0.0228 | 0.685 | 25 | 45 | -20 | 50
Passenger Cars | CNG Bifuel ~ CNG | Small | Euro 6 d-temp | NOx | RANGE 2 | October | 0.0484 | 0.0228 | 0.685 | 25 | 45 | -20 | 50
Passenger Cars | CNG Bifuel ~ CNG | Small | Euro 6 d-temp | NOx | RANGE 2 | November | 0.0484 | 0.0228 | 0.685 | 25 | 45 | -20 | 50
Passenger Cars | CNG Bifuel ~ CNG | Small | Euro 6 d-temp | NOx | RANGE 2 | December | 0.0484 | 0.0228 | 0.685 | 25 | 45 | -20 | 50
Passenger Cars | CNG Bifuel ~ Petrol | Small | Euro 6 d-temp | NOx | RANGE 1 | January | 0.088586 | 0 | 7.257 | 5 | 45 | 0 | 50
Passenger Cars | CNG Bifuel ~ Petrol | Small | Euro 6 d-temp | NOx | RANGE 1 | February | 0.088586 | 0 | 7.257 | 5 | 45 | 0 | 50
Passenger Cars | CNG Bifuel ~ Petrol | Small | Euro 6 d-temp | NOx | RANGE 1 | March | 0.088586 | 0 | 7.257 | 5 | 45 | 0 | 50
Passenger Cars | CNG Bifuel ~ Petrol | Small | Euro 6 d-temp | NOx | RANGE 1 | April | 0.088586 | 0 | 7.257 | 5 | 45 | 0 | 50
Passenger Cars | CNG Bifuel ~ Petrol | Small | Euro 6 d-temp | NOx | RANGE 1 | May | 0.088586 | 0 | 7.257 | 5 | 45 | 0 | 50
Passenger Cars | CNG Bifuel ~ Petrol | Small | Euro 6 d-temp | NOx | RANGE 1 | June | 0.088586 | 0 | 7.257 | 5 | 45 | 0 | 50
Passenger Cars | CNG Bifuel ~ Petrol | Small | Euro 6 d-temp | NOx | RANGE 1 | July | 0.088586 | 0 | 7.257 | 5 | 45 | 0 | 50
Passenger Cars | CNG Bifuel ~ Petrol | Small | Euro 6 d-temp | NOx | RANGE 1 | August | 0.088586 | 0 | 7.257 | 5 | 45 | 0 | 50
Passenger Cars | CNG Bifuel ~ Petrol | Small | Euro 6 d-temp | NOx | RANGE 1 | September | 0.088586 | 0 | 7.257 | 5 | 45 | 0 | 50
Passenger Cars | CNG Bifuel ~ Petrol | Small | Euro 6 d-temp | NOx | RANGE 1 | October | 0.088586 | 0 | 7.257 | 5 | 45 | 0 | 50
Passenger Cars | CNG Bifuel ~ Petrol | Small | Euro 6 d-temp | NOx | RANGE 1 | November | 0.088586 | 0 | 7.257 | 5 | 45 | 0 | 50
Passenger Cars | CNG Bifuel ~ Petrol | Small | Euro 6 d-temp | NOx | RANGE 1 | December | 0.088586 | 0 | 7.257 | 5 | 45 | 0 | 50
Passenger Cars | CNG Bifuel ~ Petrol | Small | Euro 6 d-temp | NOx | RANGE 2 | January | 0.097414 | -0.18073 | 5.6515 | 5 | 45 | -30 | 0
Passenger Cars | CNG Bifuel ~ Petrol | Small | Euro 6 d-temp | NOx | RANGE 2 | February | 0.097414 | -0.18073 | 5.6515 | 5 | 45 | -30 | 0
Passenger Cars | CNG Bifuel ~ Petrol | Small | Euro 6 d-temp | NOx | RANGE 2 | March | 0.097414 | -0.18073 | 5.6515 | 5 | 45 | -30 | 0
Passenger Cars | CNG Bifuel ~ Petrol | Small | Euro 6 d-temp | NOx | RANGE 2 | April | 0.097414 | -0.18073 | 5.6515 | 5 | 45 | -30 | 0
Passenger Cars | CNG Bifuel ~ Petrol | Small | Euro 6 d-temp | NOx | RANGE 2 | May | 0.097414 | -0.18073 | 5.6515 | 5 | 45 | -30 | 0
Passenger Cars | CNG Bifuel ~ Petrol | Small | Euro 6 d-temp | NOx | RANGE 2 | June | 0.097414 | -0.18073 | 5.6515 | 5 | 45 | -30 | 0
Passenger Cars | CNG Bifuel ~ Petrol | Small | Euro 6 d-temp | NOx | RANGE 2 | July | 0.097414 | -0.18073 | 5.6515 | 5 | 45 | -30 | 0
Passenger Cars | CNG Bifuel ~ Petrol | Small | Euro 6 d-temp | NOx | RANGE 2 | August | 0.097414 | -0.18073 | 5.6515 | 5 | 45 | -30 | 0
Passenger Cars | CNG Bifuel ~ Petrol | Small | Euro 6 d-temp | NOx | RANGE 2 | September | 0.097414 | -0.18073 | 5.6515 | 5 | 45 | -30 | 0
Passenger Cars | CNG Bifuel ~ Petrol | Small | Euro 6 d-temp | NOx | RANGE 2 | October | 0.097414 | -0.18073 | 5.6515 | 5 | 45 | -30 | 0
Passenger Cars | CNG Bifuel ~ Petrol | Small | Euro 6 d-temp | NOx | RANGE 2 | November | 0.097414 | -0.18073 | 5.6515 | 5 | 45 | -30 | 0
Passenger Cars | CNG Bifuel ~ Petrol | Small | Euro 6 d-temp | NOx | RANGE 2 | December | 0.097414 | -0.18073 | 5.6515 | 5 | 45 | -30 | 0
Passenger Cars | CNG Bifuel ~ CNG | Small | Euro 6 d/e | NOx | RANGE 1 | January | 0.0458 | 0.00747 | 0.764 | 5 | 25 | -20 | 50
Passenger Cars | CNG Bifuel ~ CNG | Small | Euro 6 d/e | NOx | RANGE 1 | February | 0.0458 | 0.00747 | 0.764 | 5 | 25 | -20 | 50
Passenger Cars | CNG Bifuel ~ CNG | Small | Euro 6 d/e | NOx | RANGE 1 | March | 0.0458 | 0.00747 | 0.764 | 5 | 25 | -20 | 50
Passenger Cars | CNG Bifuel ~ CNG | Small | Euro 6 d/e | NOx | RANGE 1 | April | 0.0458 | 0.00747 | 0.764 | 5 | 25 | -20 | 50
Passenger Cars | CNG Bifuel ~ CNG | Small | Euro 6 d/e | NOx | RANGE 1 | May | 0.0458 | 0.00747 | 0.764 | 5 | 25 | -20 | 50
Passenger Cars | CNG Bifuel ~ CNG | Small | Euro 6 d/e | NOx | RANGE 1 | June | 0.0458 | 0.00747 | 0.764 | 5 | 25 | -20 | 50
Passenger Cars | CNG Bifuel ~ CNG | Small | Euro 6 d/e | NOx | RANGE 1 | July | 0.0458 | 0.00747 | 0.764 | 5 | 25 | -20 | 50
Passenger Cars | CNG Bifuel ~ CNG | Small | Euro 6 d/e | NOx | RANGE 1 | August | 0.0458 | 0.00747 | 0.764 | 5 | 25 | -20 | 50
Passenger Cars | CNG Bifuel ~ CNG | Small | Euro 6 d/e | NOx | RANGE 1 | September | 0.0458 | 0.00747 | 0.764 | 5 | 25 | -20 | 50
Passenger Cars | CNG Bifuel ~ CNG | Small | Euro 6 d/e | NOx | RANGE 1 | October | 0.0458 | 0.00747 | 0.764 | 5 | 25 | -20 | 50
Passenger Cars | CNG Bifuel ~ CNG | Small | Euro 6 d/e | NOx | RANGE 1 | November | 0.0458 | 0.00747 | 0.764 | 5 | 25 | -20 | 50
Passenger Cars | CNG Bifuel ~ CNG | Small | Euro 6 d/e | NOx | RANGE 1 | December | 0.0458 | 0.00747 | 0.764 | 5 | 25 | -20 | 50
Passenger Cars | CNG Bifuel ~ CNG | Small | Euro 6 d/e | NOx | RANGE 2 | January | 0.0484 | 0.0228 | 0.685 | 25 | 45 | -20 | 50
Passenger Cars | CNG Bifuel ~ CNG | Small | Euro 6 d/e | NOx | RANGE 2 | February | 0.0484 | 0.0228 | 0.685 | 25 | 45 | -20 | 50
Passenger Cars | CNG Bifuel ~ CNG | Small | Euro 6 d/e | NOx | RANGE 2 | March | 0.0484 | 0.0228 | 0.685 | 25 | 45 | -20 | 50
Passenger Cars | CNG Bifuel ~ CNG | Small | Euro 6 d/e | NOx | RANGE 2 | April | 0.0484 | 0.0228 | 0.685 | 25 | 45 | -20 | 50
Passenger Cars | CNG Bifuel ~ CNG | Small | Euro 6 d/e | NOx | RANGE 2 | May | 0.0484 | 0.0228 | 0.685 | 25 | 45 | -20 | 50
Passenger Cars | CNG Bifuel ~ CNG | Small | Euro 6 d/e | NOx | RANGE 2 | June | 0.0484 | 0.0228 | 0.685 | 25 | 45 | -20 | 50
Passenger Cars | CNG Bifuel ~ CNG | Small | Euro 6 d/e | NOx | RANGE 2 | July | 0.0484 | 0.0228 | 0.685 | 25 | 45 | -20 | 50
Passenger Cars | CNG Bifuel ~ CNG | Small | Euro 6 d/e | NOx | RANGE 2 | August | 0.0484 | 0.0228 | 0.685 | 25 | 45 | -20 | 50
Passenger Cars | CNG Bifuel ~ CNG | Small | Euro 6 d/e | NOx | RANGE 2 | September | 0.0484 | 0.0228 | 0.685 | 25 | 45 | -20 | 50
Passenger Cars | CNG Bifuel ~ CNG | Small | Euro 6 d/e | NOx | RANGE 2 | October | 0.0484 | 0.0228 | 0.685 | 25 | 45 | -20 | 50
Passenger Cars | CNG Bifuel ~ CNG | Small | Euro 6 d/e | NOx | RANGE 2 | November | 0.0484 | 0.0228 | 0.685 | 25 | 45 | -20 | 50
Passenger Cars | CNG Bifuel ~ CNG | Small | Euro 6 d/e | NOx | RANGE 2 | December | 0.0484 | 0.0228 | 0.685 | 25 | 45 | -20 | 50
Passenger Cars | CNG Bifuel ~ Petrol | Small | Euro 6 d/e | NOx | RANGE 1 | January | 0.088586 | 0 | 7.257 | 5 | 45 | 0 | 50
Passenger Cars | CNG Bifuel ~ Petrol | Small | Euro 6 d/e | NOx | RANGE 1 | February | 0.088586 | 0 | 7.257 | 5 | 45 | 0 | 50
Passenger Cars | CNG Bifuel ~ Petrol | Small | Euro 6 d/e | NOx | RANGE 1 | March | 0.088586 | 0 | 7.257 | 5 | 45 | 0 | 50
Passenger Cars | CNG Bifuel ~ Petrol | Small | Euro 6 d/e | NOx | RANGE 1 | April | 0.088586 | 0 | 7.257 | 5 | 45 | 0 | 50
Passenger Cars | CNG Bifuel ~ Petrol | Small | Euro 6 d/e | NOx | RANGE 1 | May | 0.088586 | 0 | 7.257 | 5 | 45 | 0 | 50
Passenger Cars | CNG Bifuel ~ Petrol | Small | Euro 6 d/e | NOx | RANGE 1 | June | 0.088586 | 0 | 7.257 | 5 | 45 | 0 | 50
Passenger Cars | CNG Bifuel ~ Petrol | Small | Euro 6 d/e | NOx | RANGE 1 | July | 0.088586 | 0 | 7.257 | 5 | 45 | 0 | 50
Passenger Cars | CNG Bifuel ~ Petrol | Small | Euro 6 d/e | NOx | RANGE 1 | August | 0.088586 | 0 | 7.257 | 5 | 45 | 0 | 50
Passenger Cars | CNG Bifuel ~ Petrol | Small | Euro 6 d/e | NOx | RANGE 1 | September | 0.088586 | 0 | 7.257 | 5 | 45 | 0 | 50
Passenger Cars | CNG Bifuel ~ Petrol | Small | Euro 6 d/e | NOx | RANGE 1 | October | 0.088586 | 0 | 7.257 | 5 | 45 | 0 | 50
Passenger Cars | CNG Bifuel ~ Petrol | Small | Euro 6 d/e | NOx | RANGE 1 | November | 0.088586 | 0 | 7.257 | 5 | 45 | 0 | 50
Passenger Cars | CNG Bifuel ~ Petrol | Small | Euro 6 d/e | NOx | RANGE 1 | December | 0.088586 | 0 | 7.257 | 5 | 45 | 0 | 50
Passenger Cars | CNG Bifuel ~ Petrol | Small | Euro 6 d/e | NOx | RANGE 2 | January | 0.097414 | -0.18073 | 5.6515 | 5 | 45 | -30 | 0
Passenger Cars | CNG Bifuel ~ Petrol | Small | Euro 6 d/e | NOx | RANGE 2 | February | 0.097414 | -0.18073 | 5.6515 | 5 | 45 | -30 | 0
Passenger Cars | CNG Bifuel ~ Petrol | Small | Euro 6 d/e | NOx | RANGE 2 | March | 0.097414 | -0.18073 | 5.6515 | 5 | 45 | -30 | 0
Passenger Cars | CNG Bifuel ~ Petrol | Small | Euro 6 d/e | NOx | RANGE 2 | April | 0.097414 | -0.18073 | 5.6515 | 5 | 45 | -30 | 0
Passenger Cars | CNG Bifuel ~ Petrol | Small | Euro 6 d/e | NOx | RANGE 2 | May | 0.097414 | -0.18073 | 5.6515 | 5 | 45 | -30 | 0
Passenger Cars | CNG Bifuel ~ Petrol | Small | Euro 6 d/e | NOx | RANGE 2 | June | 0.097414 | -0.18073 | 5.6515 | 5 | 45 | -30 | 0
Passenger Cars | CNG Bifuel ~ Petrol | Small | Euro 6 d/e | NOx | RANGE 2 | July | 0.097414 | -0.18073 | 5.6515 | 5 | 45 | -30 | 0
Passenger Cars | CNG Bifuel ~ Petrol | Small | Euro 6 d/e | NOx | RANGE 2 | August | 0.097414 | -0.18073 | 5.6515 | 5 | 45 | -30 | 0
Passenger Cars | CNG Bifuel ~ Petrol | Small | Euro 6 d/e | NOx | RANGE 2 | September | 0.097414 | -0.18073 | 5.6515 | 5 | 45 | -30 | 0
Passenger Cars | CNG Bifuel ~ Petrol | Small | Euro 6 d/e | NOx | RANGE 2 | October | 0.097414 | -0.18073 | 5.6515 | 5 | 45 | -30 | 0
Passenger Cars | CNG Bifuel ~ Petrol | Small | Euro 6 d/e | NOx | RANGE 2 | November | 0.097414 | -0.18073 | 5.6515 | 5 | 45 | -30 | 0
Passenger Cars | CNG Bifuel ~ Petrol | Small | Euro 6 d/e | NOx | RANGE 2 | December | 0.097414 | -0.18073 | 5.6515 | 5 | 45 | -30 | 0
Passenger Cars | CNG Bifuel ~ CNG | Small | Euro 7 | NOx | RANGE 1 | January | 0.0458 | 0.00747 | 0.764 | 5 | 25 | -20 | 50
Passenger Cars | CNG Bifuel ~ CNG | Small | Euro 7 | NOx | RANGE 1 | February | 0.0458 | 0.00747 | 0.764 | 5 | 25 | -20 | 50
Passenger Cars | CNG Bifuel ~ CNG | Small | Euro 7 | NOx | RANGE 1 | March | 0.0458 | 0.00747 | 0.764 | 5 | 25 | -20 | 50
Passenger Cars | CNG Bifuel ~ CNG | Small | Euro 7 | NOx | RANGE 1 | April | 0.0458 | 0.00747 | 0.764 | 5 | 25 | -20 | 50
Passenger Cars | CNG Bifuel ~ CNG | Small | Euro 7 | NOx | RANGE 1 | May | 0.0458 | 0.00747 | 0.764 | 5 | 25 | -20 | 50
Passenger Cars | CNG Bifuel ~ CNG | Small | Euro 7 | NOx | RANGE 1 | June | 0.0458 | 0.00747 | 0.764 | 5 | 25 | -20 | 50
Passenger Cars | CNG Bifuel ~ CNG | Small | Euro 7 | NOx | RANGE 1 | July | 0.0458 | 0.00747 | 0.764 | 5 | 25 | -20 | 50
Passenger Cars | CNG Bifuel ~ CNG | Small | Euro 7 | NOx | RANGE 1 | August | 0.0458 | 0.00747 | 0.764 | 5 | 25 | -20 | 50
Passenger Cars | CNG Bifuel ~ CNG | Small | Euro 7 | NOx | RANGE 1 | September | 0.0458 | 0.00747 | 0.764 | 5 | 25 | -20 | 50
Passenger Cars | CNG Bifuel ~ CNG | Small | Euro 7 | NOx | RANGE 1 | October | 0.0458 | 0.00747 | 0.764 | 5 | 25 | -20 | 50
Passenger Cars | CNG Bifuel ~ CNG | Small | Euro 7 | NOx | RANGE 1 | November | 0.0458 | 0.00747 | 0.764 | 5 | 25 | -20 | 50
Passenger Cars | CNG Bifuel ~ CNG | Small | Euro 7 | NOx | RANGE 1 | December | 0.0458 | 0.00747 | 0.764 | 5 | 25 | -20 | 50
Passenger Cars | CNG Bifuel ~ CNG | Small | Euro 7 | NOx | RANGE 2 | January | 0.0484 | 0.0228 | 0.685 | 25 | 45 | -20 | 50
Passenger Cars | CNG Bifuel ~ CNG | Small | Euro 7 | NOx | RANGE 2 | February | 0.0484 | 0.0228 | 0.685 | 25 | 45 | -20 | 50
Passenger Cars | CNG Bifuel ~ CNG | Small | Euro 7 | NOx | RANGE 2 | March | 0.0484 | 0.0228 | 0.685 | 25 | 45 | -20 | 50
Passenger Cars | CNG Bifuel ~ CNG | Small | Euro 7 | NOx | RANGE 2 | April | 0.0484 | 0.0228 | 0.685 | 25 | 45 | -20 | 50
Passenger Cars | CNG Bifuel ~ CNG | Small | Euro 7 | NOx | RANGE 2 | May | 0.0484 | 0.0228 | 0.685 | 25 | 45 | -20 | 50
Passenger Cars | CNG Bifuel ~ CNG | Small | Euro 7 | NOx | RANGE 2 | June | 0.0484 | 0.0228 | 0.685 | 25 | 45 | -20 | 50
Passenger Cars | CNG Bifuel ~ CNG | Small | Euro 7 | NOx | RANGE 2 | July | 0.0484 | 0.0228 | 0.685 | 25 | 45 | -20 | 50
Passenger Cars | CNG Bifuel ~ CNG | Small | Euro 7 | NOx | RANGE 2 | August | 0.0484 | 0.0228 | 0.685 | 25 | 45 | -20 | 50
Passenger Cars | CNG Bifuel ~ CNG | Small | Euro 7 | NOx | RANGE 2 | September | 0.0484 | 0.0228 | 0.685 | 25 | 45 | -20 | 50
Passenger Cars | CNG Bifuel ~ CNG | Small | Euro 7 | NOx | RANGE 2 | October | 0.0484 | 0.0228 | 0.685 | 25 | 45 | -20 | 50
Passenger Cars | CNG Bifuel ~ CNG | Small | Euro 7 | NOx | RANGE 2 | November | 0.0484 | 0.0228 | 0.685 | 25 | 45 | -20 | 50
Passenger Cars | CNG Bifuel ~ CNG | Small | Euro 7 | NOx | RANGE 2 | December | 0.0484 | 0.0228 | 0.685 | 25 | 45 | -20 | 50
Passenger Cars | CNG Bifuel ~ Petrol | Small | Euro 7 | NOx | RANGE 1 | January | 0.088586 | 0 | 7.257 | 5 | 45 | 0 | 50
Passenger Cars | CNG Bifuel ~ Petrol | Small | Euro 7 | NOx | RANGE 1 | February | 0.088586 | 0 | 7.257 | 5 | 45 | 0 | 50
Passenger Cars | CNG Bifuel ~ Petrol | Small | Euro 7 | NOx | RANGE 1 | March | 0.088586 | 0 | 7.257 | 5 | 45 | 0 | 50
Passenger Cars | CNG Bifuel ~ Petrol | Small | Euro 7 | NOx | RANGE 1 | April | 0.088586 | 0 | 7.257 | 5 | 45 | 0 | 50
Passenger Cars | CNG Bifuel ~ Petrol | Small | Euro 7 | NOx | RANGE 1 | May | 0.088586 | 0 | 7.257 | 5 | 45 | 0 | 50
Passenger Cars | CNG Bifuel ~ Petrol | Small | Euro 7 | NOx | RANGE 1 | June | 0.088586 | 0 | 7.257 | 5 | 45 | 0 | 50
Passenger Cars | CNG Bifuel ~ Petrol | Small | Euro 7 | NOx | RANGE 1 | July | 0.088586 | 0 | 7.257 | 5 | 45 | 0 | 50
Passenger Cars | CNG Bifuel ~ Petrol | Small | Euro 7 | NOx | RANGE 1 | August | 0.088586 | 0 | 7.257 | 5 | 45 | 0 | 50
Passenger Cars | CNG Bifuel ~ Petrol | Small | Euro 7 | NOx | RANGE 1 | September | 0.088586 | 0 | 7.257 | 5 | 45 | 0 | 50
Passenger Cars | CNG Bifuel ~ Petrol | Small | Euro 7 | NOx | RANGE 1 | October | 0.088586 | 0 | 7.257 | 5 | 45 | 0 | 50
Passenger Cars | CNG Bifuel ~ Petrol | Small | Euro 7 | NOx | RANGE 1 | November | 0.088586 | 0 | 7.257 | 5 | 45 | 0 | 50
Passenger Cars | CNG Bifuel ~ Petrol | Small | Euro 7 | NOx | RANGE 1 | December | 0.088586 | 0 | 7.257 | 5 | 45 | 0 | 50
Passenger Cars | CNG Bifuel ~ Petrol | Small | Euro 7 | NOx | RANGE 2 | January | 0.097414 | -0.18073 | 5.6515 | 5 | 45 | -30 | 0
Passenger Cars | CNG Bifuel ~ Petrol | Small | Euro 7 | NOx | RANGE 2 | February | 0.097414 | -0.18073 | 5.6515 | 5 | 45 | -30 | 0
Passenger Cars | CNG Bifuel ~ Petrol | Small | Euro 7 | NOx | RANGE 2 | March | 0.097414 | -0.18073 | 5.6515 | 5 | 45 | -30 | 0
Passenger Cars | CNG Bifuel ~ Petrol | Small | Euro 7 | NOx | RANGE 2 | April | 0.097414 | -0.18073 | 5.6515 | 5 | 45 | -30 | 0
Passenger Cars | CNG Bifuel ~ Petrol | Small | Euro 7 | NOx | RANGE 2 | May | 0.097414 | -0.18073 | 5.6515 | 5 | 45 | -30 | 0
Passenger Cars | CNG Bifuel ~ Petrol | Small | Euro 7 | NOx | RANGE 2 | June | 0.097414 | -0.18073 | 5.6515 | 5 | 45 | -30 | 0
Passenger Cars | CNG Bifuel ~ Petrol | Small | Euro 7 | NOx | RANGE 2 | July | 0.097414 | -0.18073 | 5.6515 | 5 | 45 | -30 | 0
Passenger Cars | CNG Bifuel ~ Petrol | Small | Euro 7 | NOx | RANGE 2 | August | 0.097414 | -0.18073 | 5.6515 | 5 | 45 | -30 | 0
Passenger Cars | CNG Bifuel ~ Petrol | Small | Euro 7 | NOx | RANGE 2 | September | 0.097414 | -0.18073 | 5.6515 | 5 | 45 | -30 | 0
Passenger Cars | CNG Bifuel ~ Petrol | Small | Euro 7 | NOx | RANGE 2 | October | 0.097414 | -0.18073 | 5.6515 | 5 | 45 | -30 | 0
Passenger Cars | CNG Bifuel ~ Petrol | Small | Euro 7 | NOx | RANGE 2 | November | 0.097414 | -0.18073 | 5.6515 | 5 | 45 | -30 | 0
Passenger Cars | CNG Bifuel ~ Petrol | Small | Euro 7 | NOx | RANGE 2 | December | 0.097414 | -0.18073 | 5.6515 | 5 | 45 | -30 | 0
Passenger Cars | CNG Bifuel ~ CNG | Medium | Euro 4 | NOx | RANGE 1 | January | 0.0458 | 0.00747 | 0.764 | 5 | 25 | -20 | 50
Passenger Cars | CNG Bifuel ~ CNG | Medium | Euro 4 | NOx | RANGE 1 | February | 0.0458 | 0.00747 | 0.764 | 5 | 25 | -20 | 50
Passenger Cars | CNG Bifuel ~ CNG | Medium | Euro 4 | NOx | RANGE 1 | March | 0.0458 | 0.00747 | 0.764 | 5 | 25 | -20 | 50
Passenger Cars | CNG Bifuel ~ CNG | Medium | Euro 4 | NOx | RANGE 1 | April | 0.0458 | 0.00747 | 0.764 | 5 | 25 | -20 | 50
Passenger Cars | CNG Bifuel ~ CNG | Medium | Euro 4 | NOx | RANGE 1 | May | 0.0458 | 0.00747 | 0.764 | 5 | 25 | -20 | 50
Passenger Cars | CNG Bifuel ~ CNG | Medium | Euro 4 | NOx | RANGE 1 | June | 0.0458 | 0.00747 | 0.764 | 5 | 25 | -20 | 50
Passenger Cars | CNG Bifuel ~ CNG | Medium | Euro 4 | NOx | RANGE 1 | July | 0.0458 | 0.00747 | 0.764 | 5 | 25 | -20 | 50
Passenger Cars | CNG Bifuel ~ CNG | Medium | Euro 4 | NOx | RANGE 1 | August | 0.0458 | 0.00747 | 0.764 | 5 | 25 | -20 | 50
Passenger Cars | CNG Bifuel ~ CNG | Medium | Euro 4 | NOx | RANGE 1 | September | 0.0458 | 0.00747 | 0.764 | 5 | 25 | -20 | 50
Passenger Cars | CNG Bifuel ~ CNG | Medium | Euro 4 | NOx | RANGE 1 | October | 0.0458 | 0.00747 | 0.764 | 5 | 25 | -20 | 50
Passenger Cars | CNG Bifuel ~ CNG | Medium | Euro 4 | NOx | RANGE 1 | November | 0.0458 | 0.00747 | 0.764 | 5 | 25 | -20 | 50
Passenger Cars | CNG Bifuel ~ CNG | Medium | Euro 4 | NOx | RANGE 1 | December | 0.0458 | 0.00747 | 0.764 | 5 | 25 | -20 | 50
Passenger Cars | CNG Bifuel ~ CNG | Medium | Euro 4 | NOx | RANGE 2 | January | 0.0484 | 0.0228 | 0.685 | 25 | 45 | -20 | 50
Passenger Cars | CNG Bifuel ~ CNG | Medium | Euro 4 | NOx | RANGE 2 | February | 0.0484 | 0.0228 | 0.685 | 25 | 45 | -20 | 50
Passenger Cars | CNG Bifuel ~ CNG | Medium | Euro 4 | NOx | RANGE 2 | March | 0.0484 | 0.0228 | 0.685 | 25 | 45 | -20 | 50
Passenger Cars | CNG Bifuel ~ CNG | Medium | Euro 4 | NOx | RANGE 2 | April | 0.0484 | 0.0228 | 0.685 | 25 | 45 | -20 | 50
Passenger Cars | CNG Bifuel ~ CNG | Medium | Euro 4 | NOx | RANGE 2 | May | 0.0484 | 0.0228 | 0.685 | 25 | 45 | -20 | 50
Passenger Cars | CNG Bifuel ~ CNG | Medium | Euro 4 | NOx | RANGE 2 | June | 0.0484 | 0.0228 | 0.685 | 25 | 45 | -20 | 50
Passenger Cars | CNG Bifuel ~ CNG | Medium | Euro 4 | NOx | RANGE 2 | July | 0.0484 | 0.0228 | 0.685 | 25 | 45 | -20 | 50
Passenger Cars | CNG Bifuel ~ CNG | Medium | Euro 4 | NOx | RANGE 2 | August | 0.0484 | 0.0228 | 0.685 | 25 | 45 | -20 | 50
Passenger Cars | CNG Bifuel ~ CNG | Medium | Euro 4 | NOx | RANGE 2 | September | 0.0484 | 0.0228 | 0.685 | 25 | 45 | -20 | 50
Passenger Cars | CNG Bifuel ~ CNG | Medium | Euro 4 | NOx | RANGE 2 | October | 0.0484 | 0.0228 | 0.685 | 25 | 45 | -20 | 50
Passenger Cars | CNG Bifuel ~ CNG | Medium | Euro 4 | NOx | RANGE 2 | November | 0.0484 | 0.0228 | 0.685 | 25 | 45 | -20 | 50
Passenger Cars | CNG Bifuel ~ CNG | Medium | Euro 4 | NOx | RANGE 2 | December | 0.0484 | 0.0228 | 0.685 | 25 | 45 | -20 | 50
Passenger Cars | CNG Bifuel ~ Petrol | Medium | Euro 4 | NOx | RANGE 1 | January | 0.0343 | 0.00566 | 0.827 | 5 | 25 | -20 | 50
Passenger Cars | CNG Bifuel ~ Petrol | Medium | Euro 4 | NOx | RANGE 1 | February | 0.0343 | 0.00566 | 0.827 | 5 | 25 | -20 | 50
Passenger Cars | CNG Bifuel ~ Petrol | Medium | Euro 4 | NOx | RANGE 1 | March | 0.0343 | 0.00566 | 0.827 | 5 | 25 | -20 | 50
Passenger Cars | CNG Bifuel ~ Petrol | Medium | Euro 4 | NOx | RANGE 1 | April | 0.0343 | 0.00566 | 0.827 | 5 | 25 | -20 | 50
Passenger Cars | CNG Bifuel ~ Petrol | Medium | Euro 4 | NOx | RANGE 1 | May | 0.0343 | 0.00566 | 0.827 | 5 | 25 | -20 | 50
Passenger Cars | CNG Bifuel ~ Petrol | Medium | Euro 4 | NOx | RANGE 1 | June | 0.0343 | 0.00566 | 0.827 | 5 | 25 | -20 | 50
Passenger Cars | CNG Bifuel ~ Petrol | Medium | Euro 4 | NOx | RANGE 1 | July | 0.0343 | 0.00566 | 0.827 | 5 | 25 | -20 | 50
Passenger Cars | CNG Bifuel ~ Petrol | Medium | Euro 4 | NOx | RANGE 1 | August | 0.0343 | 0.00566 | 0.827 | 5 | 25 | -20 | 50
Passenger Cars | CNG Bifuel ~ Petrol | Medium | Euro 4 | NOx | RANGE 1 | September | 0.0343 | 0.00566 | 0.827 | 5 | 25 | -20 | 50
Passenger Cars | CNG Bifuel ~ Petrol | Medium | Euro 4 | NOx | RANGE 1 | October | 0.0343 | 0.00566 | 0.827 | 5 | 25 | -20 | 50
Passenger Cars | CNG Bifuel ~ Petrol | Medium | Euro 4 | NOx | RANGE 1 | November | 0.0343 | 0.00566 | 0.827 | 5 | 25 | -20 | 50
Passenger Cars | CNG Bifuel ~ Petrol | Medium | Euro 4 | NOx | RANGE 1 | December | 0.0343 | 0.00566 | 0.827 | 5 | 25 | -20 | 50
Passenger Cars | CNG Bifuel ~ Petrol | Medium | Euro 4 | NOx | RANGE 2 | January | 0.0375 | 0.0172 | 0.728 | 25 | 45 | -20 | 50
Passenger Cars | CNG Bifuel ~ Petrol | Medium | Euro 4 | NOx | RANGE 2 | February | 0.0375 | 0.0172 | 0.728 | 25 | 45 | -20 | 50
Passenger Cars | CNG Bifuel ~ Petrol | Medium | Euro 4 | NOx | RANGE 2 | March | 0.0375 | 0.0172 | 0.728 | 25 | 45 | -20 | 50
Passenger Cars | CNG Bifuel ~ Petrol | Medium | Euro 4 | NOx | RANGE 2 | April | 0.0375 | 0.0172 | 0.728 | 25 | 45 | -20 | 50
Passenger Cars | CNG Bifuel ~ Petrol | Medium | Euro 4 | NOx | RANGE 2 | May | 0.0375 | 0.0172 | 0.728 | 25 | 45 | -20 | 50
Passenger Cars | CNG Bifuel ~ Petrol | Medium | Euro 4 | NOx | RANGE 2 | June | 0.0375 | 0.0172 | 0.728 | 25 | 45 | -20 | 50
Passenger Cars | CNG Bifuel ~ Petrol | Medium | Euro 4 | NOx | RANGE 2 | July | 0.0375 | 0.0172 | 0.728 | 25 | 45 | -20 | 50
Passenger Cars | CNG Bifuel ~ Petrol | Medium | Euro 4 | NOx | RANGE 2 | August | 0.0375 | 0.0172 | 0.728 | 25 | 45 | -20 | 50
Passenger Cars | CNG Bifuel ~ Petrol | Medium | Euro 4 | NOx | RANGE 2 | September | 0.0375 | 0.0172 | 0.728 | 25 | 45 | -20 | 50
Passenger Cars | CNG Bifuel ~ Petrol | Medium | Euro 4 | NOx | RANGE 2 | October | 0.0375 | 0.0172 | 0.728 | 25 | 45 | -20 | 50
Passenger Cars | CNG Bifuel ~ Petrol | Medium | Euro 4 | NOx | RANGE 2 | November | 0.0375 | 0.0172 | 0.728 | 25 | 45 | -20 | 50
Passenger Cars | CNG Bifuel ~ Petrol | Medium | Euro 4 | NOx | RANGE 2 | December | 0.0375 | 0.0172 | 0.728 | 25 | 45 | -20 | 50
Passenger Cars | CNG Bifuel ~ CNG | Medium | Euro 5 | NOx | RANGE 1 | January | 0.0458 | 0.00747 | 0.764 | 5 | 25 | -20 | 50
Passenger Cars | CNG Bifuel ~ CNG | Medium | Euro 5 | NOx | RANGE 1 | February | 0.0458 | 0.00747 | 0.764 | 5 | 25 | -20 | 50
Passenger Cars | CNG Bifuel ~ CNG | Medium | Euro 5 | NOx | RANGE 1 | March | 0.0458 | 0.00747 | 0.764 | 5 | 25 | -20 | 50
Passenger Cars | CNG Bifuel ~ CNG | Medium | Euro 5 | NOx | RANGE 1 | April | 0.0458 | 0.00747 | 0.764 | 5 | 25 | -20 | 50
Passenger Cars | CNG Bifuel ~ CNG | Medium | Euro 5 | NOx | RANGE 1 | May | 0.0458 | 0.00747 | 0.764 | 5 | 25 | -20 | 50
Passenger Cars | CNG Bifuel ~ CNG | Medium | Euro 5 | NOx | RANGE 1 | June | 0.0458 | 0.00747 | 0.764 | 5 | 25 | -20 | 50
Passenger Cars | CNG Bifuel ~ CNG | Medium | Euro 5 | NOx | RANGE 1 | July | 0.0458 | 0.00747 | 0.764 | 5 | 25 | -20 | 50
Passenger Cars | CNG Bifuel ~ CNG | Medium | Euro 5 | NOx | RANGE 1 | August | 0.0458 | 0.00747 | 0.764 | 5 | 25 | -20 | 50
Passenger Cars | CNG Bifuel ~ CNG | Medium | Euro 5 | NOx | RANGE 1 | September | 0.0458 | 0.00747 | 0.764 | 5 | 25 | -20 | 50
Passenger Cars | CNG Bifuel ~ CNG | Medium | Euro 5 | NOx | RANGE 1 | October | 0.0458 | 0.00747 | 0.764 | 5 | 25 | -20 | 50
Passenger Cars | CNG Bifuel ~ CNG | Medium | Euro 5 | NOx | RANGE 1 | November | 0.0458 | 0.00747 | 0.764 | 5 | 25 | -20 | 50
Passenger Cars | CNG Bifuel ~ CNG | Medium | Euro 5 | NOx | RANGE 1 | December | 0.0458 | 0.00747 | 0.764 | 5 | 25 | -20 | 50
Passenger Cars | CNG Bifuel ~ CNG | Medium | Euro 5 | NOx | RANGE 2 | January | 0.0484 | 0.0228 | 0.685 | 25 | 45 | -20 | 50
Passenger Cars | CNG Bifuel ~ CNG | Medium | Euro 5 | NOx | RANGE 2 | February | 0.0484 | 0.0228 | 0.685 | 25 | 45 | -20 | 50
Passenger Cars | CNG Bifuel ~ CNG | Medium | Euro 5 | NOx | RANGE 2 | March | 0.0484 | 0.0228 | 0.685 | 25 | 45 | -20 | 50
Passenger Cars | CNG Bifuel ~ CNG | Medium | Euro 5 | NOx | RANGE 2 | April | 0.0484 | 0.0228 | 0.685 | 25 | 45 | -20 | 50
Passenger Cars | CNG Bifuel ~ CNG | Medium | Euro 5 | NOx | RANGE 2 | May | 0.0484 | 0.0228 | 0.685 | 25 | 45 | -20 | 50
Passenger Cars | CNG Bifuel ~ CNG | Medium | Euro 5 | NOx | RANGE 2 | June | 0.0484 | 0.0228 | 0.685 | 25 | 45 | -20 | 50
Passenger Cars | CNG Bifuel ~ CNG | Medium | Euro 5 | NOx | RANGE 2 | July | 0.0484 | 0.0228 | 0.685 | 25 | 45 | -20 | 50
Passenger Cars | CNG Bifuel ~ CNG | Medium | Euro 5 | NOx | RANGE 2 | August | 0.0484 | 0.0228 | 0.685 | 25 | 45 | -20 | 50
Passenger Cars | CNG Bifuel ~ CNG | Medium | Euro 5 | NOx | RANGE 2 | September | 0.0484 | 0.0228 | 0.685 | 25 | 45 | -20 | 50
Passenger Cars | CNG Bifuel ~ CNG | Medium | Euro 5 | NOx | RANGE 2 | October | 0.0484 | 0.0228 | 0.685 | 25 | 45 | -20 | 50
Passenger Cars | CNG Bifuel ~ CNG | Medium | Euro 5 | NOx | RANGE 2 | November | 0.0484 | 0.0228 | 0.685 | 25 | 45 | -20 | 50
Passenger Cars | CNG Bifuel ~ CNG | Medium | Euro 5 | NOx | RANGE 2 | December | 0.0484 | 0.0228 | 0.685 | 25 | 45 | -20 | 50
Passenger Cars | CNG Bifuel ~ Petrol | Medium | Euro 5 | NOx | RANGE 1 | January | 0.0343 | 0.00566 | 0.827 | 5 | 25 | -20 | 50
Passenger Cars | CNG Bifuel ~ Petrol | Medium | Euro 5 | NOx | RANGE 1 | February | 0.0343 | 0.00566 | 0.827 | 5 | 25 | -20 | 50
Passenger Cars | CNG Bifuel ~ Petrol | Medium | Euro 5 | NOx | RANGE 1 | March | 0.0343 | 0.00566 | 0.827 | 5 | 25 | -20 | 50
Passenger Cars | CNG Bifuel ~ Petrol | Medium | Euro 5 | NOx | RANGE 1 | April | 0.0343 | 0.00566 | 0.827 | 5 | 25 | -20 | 50
Passenger Cars | CNG Bifuel ~ Petrol | Medium | Euro 5 | NOx | RANGE 1 | May | 0.0343 | 0.00566 | 0.827 | 5 | 25 | -20 | 50
Passenger Cars | CNG Bifuel ~ Petrol | Medium | Euro 5 | NOx | RANGE 1 | June | 0.0343 | 0.00566 | 0.827 | 5 | 25 | -20 | 50
Passenger Cars | CNG Bifuel ~ Petrol | Medium | Euro 5 | NOx | RANGE 1 | July | 0.0343 | 0.00566 | 0.827 | 5 | 25 | -20 | 50
Passenger Cars | CNG Bifuel ~ Petrol | Medium | Euro 5 | NOx | RANGE 1 | August | 0.0343 | 0.00566 | 0.827 | 5 | 25 | -20 | 50
Passenger Cars | CNG Bifuel ~ Petrol | Medium | Euro 5 | NOx | RANGE 1 | September | 0.0343 | 0.00566 | 0.827 | 5 | 25 | -20 | 50
Passenger Cars | CNG Bifuel ~ Petrol | Medium | Euro 5 | NOx | RANGE 1 | October | 0.0343 | 0.00566 | 0.827 | 5 | 25 | -20 | 50
Passenger Cars | CNG Bifuel ~ Petrol | Medium | Euro 5 | NOx | RANGE 1 | November | 0.0343 | 0.00566 | 0.827 | 5 | 25 | -20 | 50
Passenger Cars | CNG Bifuel ~ Petrol | Medium | Euro 5 | NOx | RANGE 1 | December | 0.0343 | 0.00566 | 0.827 | 5 | 25 | -20 | 50
Passenger Cars | CNG Bifuel ~ Petrol | Medium | Euro 5 | NOx | RANGE 2 | January | 0.0375 | 0.0172 | 0.728 | 25 | 45 | -20 | 50
Passenger Cars | CNG Bifuel ~ Petrol | Medium | Euro 5 | NOx | RANGE 2 | February | 0.0375 | 0.0172 | 0.728 | 25 | 45 | -20 | 50
Passenger Cars | CNG Bifuel ~ Petrol | Medium | Euro 5 | NOx | RANGE 2 | March | 0.0375 | 0.0172 | 0.728 | 25 | 45 | -20 | 50
Passenger Cars | CNG Bifuel ~ Petrol | Medium | Euro 5 | NOx | RANGE 2 | April | 0.0375 | 0.0172 | 0.728 | 25 | 45 | -20 | 50
Passenger Cars | CNG Bifuel ~ Petrol | Medium | Euro 5 | NOx | RANGE 2 | May | 0.0375 | 0.0172 | 0.728 | 25 | 45 | -20 | 50
Passenger Cars | CNG Bifuel ~ Petrol | Medium | Euro 5 | NOx | RANGE 2 | June | 0.0375 | 0.0172 | 0.728 | 25 | 45 | -20 | 50
Passenger Cars | CNG Bifuel ~ Petrol | Medium | Euro 5 | NOx | RANGE 2 | July | 0.0375 | 0.0172 | 0.728 | 25 | 45 | -20 | 50
Passenger Cars | CNG Bifuel ~ Petrol | Medium | Euro 5 | NOx | RANGE 2 | August | 0.0375 | 0.0172 | 0.728 | 25 | 45 | -20 | 50
Passenger Cars | CNG Bifuel ~ Petrol | Medium | Euro 5 | NOx | RANGE 2 | September | 0.0375 | 0.0172 | 0.728 | 25 | 45 | -20 | 50
Passenger Cars | CNG Bifuel ~ Petrol | Medium | Euro 5 | NOx | RANGE 2 | October | 0.0375 | 0.0172 | 0.728 | 25 | 45 | -20 | 50
Passenger Cars | CNG Bifuel ~ Petrol | Medium | Euro 5 | NOx | RANGE 2 | November | 0.0375 | 0.0172 | 0.728 | 25 | 45 | -20 | 50
Passenger Cars | CNG Bifuel ~ Petrol | Medium | Euro 5 | NOx | RANGE 2 | December | 0.0375 | 0.0172 | 0.728 | 25 | 45 | -20 | 50
Passenger Cars | CNG Bifuel ~ CNG | Medium | Euro 6 a/b/c | NOx | RANGE 1 | January | 0.0458 | 0.00747 | 0.764 | 5 | 25 | -20 | 50
Passenger Cars | CNG Bifuel ~ CNG | Medium | Euro 6 a/b/c | NOx | RANGE 1 | February | 0.0458 | 0.00747 | 0.764 | 5 | 25 | -20 | 50
Passenger Cars | CNG Bifuel ~ CNG | Medium | Euro 6 a/b/c | NOx | RANGE 1 | March | 0.0458 | 0.00747 | 0.764 | 5 | 25 | -20 | 50
Passenger Cars | CNG Bifuel ~ CNG | Medium | Euro 6 a/b/c | NOx | RANGE 1 | April | 0.0458 | 0.00747 | 0.764 | 5 | 25 | -20 | 50
Passenger Cars | CNG Bifuel ~ CNG | Medium | Euro 6 a/b/c | NOx | RANGE 1 | May | 0.0458 | 0.00747 | 0.764 | 5 | 25 | -20 | 50
Passenger Cars | CNG Bifuel ~ CNG | Medium | Euro 6 a/b/c | NOx | RANGE 1 | June | 0.0458 | 0.00747 | 0.764 | 5 | 25 | -20 | 50
Passenger Cars | CNG Bifuel ~ CNG | Medium | Euro 6 a/b/c | NOx | RANGE 1 | July | 0.0458 | 0.00747 | 0.764 | 5 | 25 | -20 | 50
Passenger Cars | CNG Bifuel ~ CNG | Medium | Euro 6 a/b/c | NOx | RANGE 1 | August | 0.0458 | 0.00747 | 0.764 | 5 | 25 | -20 | 50
Passenger Cars | CNG Bifuel ~ CNG | Medium | Euro 6 a/b/c | NOx | RANGE 1 | September | 0.0458 | 0.00747 | 0.764 | 5 | 25 | -20 | 50
Passenger Cars | CNG Bifuel ~ CNG | Medium | Euro 6 a/b/c | NOx | RANGE 1 | October | 0.0458 | 0.00747 | 0.764 | 5 | 25 | -20 | 50
Passenger Cars | CNG Bifuel ~ CNG | Medium | Euro 6 a/b/c | NOx | RANGE 1 | November | 0.0458 | 0.00747 | 0.764 | 5 | 25 | -20 | 50
Passenger Cars | CNG Bifuel ~ CNG | Medium | Euro 6 a/b/c | NOx | RANGE 1 | December | 0.0458 | 0.00747 | 0.764 | 5 | 25 | -20 | 50
Passenger Cars | CNG Bifuel ~ CNG | Medium | Euro 6 a/b/c | NOx | RANGE 2 | January | 0.0484 | 0.0228 | 0.685 | 25 | 45 | -20 | 50
Passenger Cars | CNG Bifuel ~ CNG | Medium | Euro 6 a/b/c | NOx | RANGE 2 | February | 0.0484 | 0.0228 | 0.685 | 25 | 45 | -20 | 50
Passenger Cars | CNG Bifuel ~ CNG | Medium | Euro 6 a/b/c | NOx | RANGE 2 | March | 0.0484 | 0.0228 | 0.685 | 25 | 45 | -20 | 50
Passenger Cars | CNG Bifuel ~ CNG | Medium | Euro 6 a/b/c | NOx | RANGE 2 | April | 0.0484 | 0.0228 | 0.685 | 25 | 45 | -20 | 50
Passenger Cars | CNG Bifuel ~ CNG | Medium | Euro 6 a/b/c | NOx | RANGE 2 | May | 0.0484 | 0.0228 | 0.685 | 25 | 45 | -20 | 50
Passenger Cars | CNG Bifuel ~ CNG | Medium | Euro 6 a/b/c | NOx | RANGE 2 | June | 0.0484 | 0.0228 | 0.685 | 25 | 45 | -20 | 50
Passenger Cars | CNG Bifuel ~ CNG | Medium | Euro 6 a/b/c | NOx | RANGE 2 | July | 0.0484 | 0.0228 | 0.685 | 25 | 45 | -20 | 50
Passenger Cars | CNG Bifuel ~ CNG | Medium | Euro 6 a/b/c | NOx | RANGE 2 | August | 0.0484 | 0.0228 | 0.685 | 25 | 45 | -20 | 50
Passenger Cars | CNG Bifuel ~ CNG | Medium | Euro 6 a/b/c | NOx | RANGE 2 | September | 0.0484 | 0.0228 | 0.685 | 25 | 45 | -20 | 50
Passenger Cars | CNG Bifuel ~ CNG | Medium | Euro 6 a/b/c | NOx | RANGE 2 | October | 0.0484 | 0.0228 | 0.685 | 25 | 45 | -20 | 50
Passenger Cars | CNG Bifuel ~ CNG | Medium | Euro 6 a/b/c | NOx | RANGE 2 | November | 0.0484 | 0.0228 | 0.685 | 25 | 45 | -20 | 50
Passenger Cars | CNG Bifuel ~ CNG | Medium | Euro 6 a/b/c | NOx | RANGE 2 | December | 0.0484 | 0.0228 | 0.685 | 25 | 45 | -20 | 50
Passenger Cars | CNG Bifuel ~ Petrol | Medium | Euro 6 a/b/c | NOx | RANGE 1 | January | 0.088586 | 0 | 7.257 | 5 | 45 | 0 | 50
Passenger Cars | CNG Bifuel ~ Petrol | Medium | Euro 6 a/b/c | NOx | RANGE 1 | February | 0.088586 | 0 | 7.257 | 5 | 45 | 0 | 50
Passenger Cars | CNG Bifuel ~ Petrol | Medium | Euro 6 a/b/c | NOx | RANGE 1 | March | 0.088586 | 0 | 7.257 | 5 | 45 | 0 | 50
Passenger Cars | CNG Bifuel ~ Petrol | Medium | Euro 6 a/b/c | NOx | RANGE 1 | April | 0.088586 | 0 | 7.257 | 5 | 45 | 0 | 50
Passenger Cars | CNG Bifuel ~ Petrol | Medium | Euro 6 a/b/c | NOx | RANGE 1 | May | 0.088586 | 0 | 7.257 | 5 | 45 | 0 | 50
Passenger Cars | CNG Bifuel ~ Petrol | Medium | Euro 6 a/b/c | NOx | RANGE 1 | June | 0.088586 | 0 | 7.257 | 5 | 45 | 0 | 50
Passenger Cars | CNG Bifuel ~ Petrol | Medium | Euro 6 a/b/c | NOx | RANGE 1 | July | 0.088586 | 0 | 7.257 | 5 | 45 | 0 | 50
Passenger Cars | CNG Bifuel ~ Petrol | Medium | Euro 6 a/b/c | NOx | RANGE 1 | August | 0.088586 | 0 | 7.257 | 5 | 45 | 0 | 50
Passenger Cars | CNG Bifuel ~ Petrol | Medium | Euro 6 a/b/c | NOx | RANGE 1 | September | 0.088586 | 0 | 7.257 | 5 | 45 | 0 | 50
Passenger Cars | CNG Bifuel ~ Petrol | Medium | Euro 6 a/b/c | NOx | RANGE 1 | October | 0.088586 | 0 | 7.257 | 5 | 45 | 0 | 50
Passenger Cars | CNG Bifuel ~ Petrol | Medium | Euro 6 a/b/c | NOx | RANGE 1 | November | 0.088586 | 0 | 7.257 | 5 | 45 | 0 | 50
Passenger Cars | CNG Bifuel ~ Petrol | Medium | Euro 6 a/b/c | NOx | RANGE 1 | December | 0.088586 | 0 | 7.257 | 5 | 45 | 0 | 50
Passenger Cars | CNG Bifuel ~ Petrol | Medium | Euro 6 a/b/c | NOx | RANGE 2 | January | 0.097414 | -0.18073 | 5.6515 | 5 | 45 | -30 | 0
Passenger Cars | CNG Bifuel ~ Petrol | Medium | Euro 6 a/b/c | NOx | RANGE 2 | February | 0.097414 | -0.18073 | 5.6515 | 5 | 45 | -30 | 0
Passenger Cars | CNG Bifuel ~ Petrol | Medium | Euro 6 a/b/c | NOx | RANGE 2 | March | 0.097414 | -0.18073 | 5.6515 | 5 | 45 | -30 | 0
Passenger Cars | CNG Bifuel ~ Petrol | Medium | Euro 6 a/b/c | NOx | RANGE 2 | April | 0.097414 | -0.18073 | 5.6515 | 5 | 45 | -30 | 0
Passenger Cars | CNG Bifuel ~ Petrol | Medium | Euro 6 a/b/c | NOx | RANGE 2 | May | 0.097414 | -0.18073 | 5.6515 | 5 | 45 | -30 | 0
Passenger Cars | CNG Bifuel ~ Petrol | Medium | Euro 6 a/b/c | NOx | RANGE 2 | June | 0.097414 | -0.18073 | 5.6515 | 5 | 45 | -30 | 0
Passenger Cars | CNG Bifuel ~ Petrol | Medium | Euro 6 a/b/c | NOx | RANGE 2 | July | 0.097414 | -0.18073 | 5.6515 | 5 | 45 | -30 | 0
Passenger Cars | CNG Bifuel ~ Petrol | Medium | Euro 6 a/b/c | NOx | RANGE 2 | August | 0.097414 | -0.18073 | 5.6515 | 5 | 45 | -30 | 0
Passenger Cars | CNG Bifuel ~ Petrol | Medium | Euro 6 a/b/c | NOx | RANGE 2 | September | 0.097414 | -0.18073 | 5.6515 | 5 | 45 | -30 | 0
Passenger Cars | CNG Bifuel ~ Petrol | Medium | Euro 6 a/b/c | NOx | RANGE 2 | October | 0.097414 | -0.18073 | 5.6515 | 5 | 45 | -30 | 0
Passenger Cars | CNG Bifuel ~ Petrol | Medium | Euro 6 a/b/c | NOx | RANGE 2 | November | 0.097414 | -0.18073 | 5.6515 | 5 | 45 | -30 | 0
Passenger Cars | CNG Bifuel ~ Petrol | Medium | Euro 6 a/b/c | NOx | RANGE 2 | December | 0.097414 | -0.18073 | 5.6515 | 5 | 45 | -30 | 0
Passenger Cars | CNG Bifuel ~ CNG | Medium | Euro 6 d-temp | NOx | RANGE 1 | January | 0.0458 | 0.00747 | 0.764 | 5 | 25 | -20 | 50
Passenger Cars | CNG Bifuel ~ CNG | Medium | Euro 6 d-temp | NOx | RANGE 1 | February | 0.0458 | 0.00747 | 0.764 | 5 | 25 | -20 | 50
Passenger Cars | CNG Bifuel ~ CNG | Medium | Euro 6 d-temp | NOx | RANGE 1 | March | 0.0458 | 0.00747 | 0.764 | 5 | 25 | -20 | 50
Passenger Cars | CNG Bifuel ~ CNG | Medium | Euro 6 d-temp | NOx | RANGE 1 | April | 0.0458 | 0.00747 | 0.764 | 5 | 25 | -20 | 50
Passenger Cars | CNG Bifuel ~ CNG | Medium | Euro 6 d-temp | NOx | RANGE 1 | May | 0.0458 | 0.00747 | 0.764 | 5 | 25 | -20 | 50
Passenger Cars | CNG Bifuel ~ CNG | Medium | Euro 6 d-temp | NOx | RANGE 1 | June | 0.0458 | 0.00747 | 0.764 | 5 | 25 | -20 | 50
Passenger Cars | CNG Bifuel ~ CNG | Medium | Euro 6 d-temp | NOx | RANGE 1 | July | 0.0458 | 0.00747 | 0.764 | 5 | 25 | -20 | 50
Passenger Cars | CNG Bifuel ~ CNG | Medium | Euro 6 d-temp | NOx | RANGE 1 | August | 0.0458 | 0.00747 | 0.764 | 5 | 25 | -20 | 50
Passenger Cars | CNG Bifuel ~ CNG | Medium | Euro 6 d-temp | NOx | RANGE 1 | September | 0.0458 | 0.00747 | 0.764 | 5 | 25 | -20 | 50
Passenger Cars | CNG Bifuel ~ CNG | Medium | Euro 6 d-temp | NOx | RANGE 1 | October | 0.0458 | 0.00747 | 0.764 | 5 | 25 | -20 | 50
Passenger Cars | CNG Bifuel ~ CNG | Medium | Euro 6 d-temp | NOx | RANGE 1 | November | 0.0458 | 0.00747 | 0.764 | 5 | 25 | -20 | 50
Passenger Cars | CNG Bifuel ~ CNG | Medium | Euro 6 d-temp | NOx | RANGE 1 | December | 0.0458 | 0.00747 | 0.764 | 5 | 25 | -20 | 50
Passenger Cars | CNG Bifuel ~ CNG | Medium | Euro 6 d-temp | NOx | RANGE 2 | January | 0.0484 | 0.0228 | 0.685 | 25 | 45 | -20 | 50
Passenger Cars | CNG Bifuel ~ CNG | Medium | Euro 6 d-temp | NOx | RANGE 2 | February | 0.0484 | 0.0228 | 0.685 | 25 | 45 | -20 | 50
Passenger Cars | CNG Bifuel ~ CNG | Medium | Euro 6 d-temp | NOx | RANGE 2 | March | 0.0484 | 0.0228 | 0.685 | 25 | 45 | -20 | 50
Passenger Cars | CNG Bifuel ~ CNG | Medium | Euro 6 d-temp | NOx | RANGE 2 | April | 0.0484 | 0.0228 | 0.685 | 25 | 45 | -20 | 50
Passenger Cars | CNG Bifuel ~ CNG | Medium | Euro 6 d-temp | NOx | RANGE 2 | May | 0.0484 | 0.0228 | 0.685 | 25 | 45 | -20 | 50
Passenger Cars | CNG Bifuel ~ CNG | Medium | Euro 6 d-temp | NOx | RANGE 2 | June | 0.0484 | 0.0228 | 0.685 | 25 | 45 | -20 | 50
Passenger Cars | CNG Bifuel ~ CNG | Medium | Euro 6 d-temp | NOx | RANGE 2 | July | 0.0484 | 0.0228 | 0.685 | 25 | 45 | -20 | 50
Passenger Cars | CNG Bifuel ~ CNG | Medium | Euro 6 d-temp | NOx | RANGE 2 | August | 0.0484 | 0.0228 | 0.685 | 25 | 45 | -20 | 50
Passenger Cars | CNG Bifuel ~ CNG | Medium | Euro 6 d-temp | NOx | RANGE 2 | September | 0.0484 | 0.0228 | 0.685 | 25 | 45 | -20 | 50
Passenger Cars | CNG Bifuel ~ CNG | Medium | Euro 6 d-temp | NOx | RANGE 2 | October | 0.0484 | 0.0228 | 0.685 | 25 | 45 | -20 | 50
Passenger Cars | CNG Bifuel ~ CNG | Medium | Euro 6 d-temp | NOx | RANGE 2 | November | 0.0484 | 0.0228 | 0.685 | 25 | 45 | -20 | 50
Passenger Cars | CNG Bifuel ~ CNG | Medium | Euro 6 d-temp | NOx | RANGE 2 | December | 0.0484 | 0.0228 | 0.685 | 25 | 45 | -20 | 50
Passenger Cars | CNG Bifuel ~ Petrol | Medium | Euro 6 d-temp | NOx | RANGE 1 | January | 0.088586 | 0 | 7.257 | 5 | 45 | 0 | 50
Passenger Cars | CNG Bifuel ~ Petrol | Medium | Euro 6 d-temp | NOx | RANGE 1 | February | 0.088586 | 0 | 7.257 | 5 | 45 | 0 | 50
Passenger Cars | CNG Bifuel ~ Petrol | Medium | Euro 6 d-temp | NOx | RANGE 1 | March | 0.088586 | 0 | 7.257 | 5 | 45 | 0 | 50
Passenger Cars | CNG Bifuel ~ Petrol | Medium | Euro 6 d-temp | NOx | RANGE 1 | April | 0.088586 | 0 | 7.257 | 5 | 45 | 0 | 50
Passenger Cars | CNG Bifuel ~ Petrol | Medium | Euro 6 d-temp | NOx | RANGE 1 | May | 0.088586 | 0 | 7.257 | 5 | 45 | 0 | 50
Passenger Cars | CNG Bifuel ~ Petrol | Medium | Euro 6 d-temp | NOx | RANGE 1 | June | 0.088586 | 0 | 7.257 | 5 | 45 | 0 | 50
Passenger Cars | CNG Bifuel ~ Petrol | Medium | Euro 6 d-temp | NOx | RANGE 1 | July | 0.088586 | 0 | 7.257 | 5 | 45 | 0 | 50
Passenger Cars | CNG Bifuel ~ Petrol | Medium | Euro 6 d-temp | NOx | RANGE 1 | August | 0.088586 | 0 | 7.257 | 5 | 45 | 0 | 50
Passenger Cars | CNG Bifuel ~ Petrol | Medium | Euro 6 d-temp | NOx | RANGE 1 | September | 0.088586 | 0 | 7.257 | 5 | 45 | 0 | 50
Passenger Cars | CNG Bifuel ~ Petrol | Medium | Euro 6 d-temp | NOx | RANGE 1 | October | 0.088586 | 0 | 7.257 | 5 | 45 | 0 | 50
Passenger Cars | CNG Bifuel ~ Petrol | Medium | Euro 6 d-temp | NOx | RANGE 1 | November | 0.088586 | 0 | 7.257 | 5 | 45 | 0 | 50
Passenger Cars | CNG Bifuel ~ Petrol | Medium | Euro 6 d-temp | NOx | RANGE 1 | December | 0.088586 | 0 | 7.257 | 5 | 45 | 0 | 50
Passenger Cars | CNG Bifuel ~ Petrol | Medium | Euro 6 d-temp | NOx | RANGE 2 | January | 0.097414 | -0.18073 | 5.6515 | 5 | 45 | -30 | 0
Passenger Cars | CNG Bifuel ~ Petrol | Medium | Euro 6 d-temp | NOx | RANGE 2 | February | 0.097414 | -0.18073 | 5.6515 | 5 | 45 | -30 | 0
Passenger Cars | CNG Bifuel ~ Petrol | Medium | Euro 6 d-temp | NOx | RANGE 2 | March | 0.097414 | -0.18073 | 5.6515 | 5 | 45 | -30 | 0
Passenger Cars | CNG Bifuel ~ Petrol | Medium | Euro 6 d-temp | NOx | RANGE 2 | April | 0.097414 | -0.18073 | 5.6515 | 5 | 45 | -30 | 0
Passenger Cars | CNG Bifuel ~ Petrol | Medium | Euro 6 d-temp | NOx | RANGE 2 | May | 0.097414 | -0.18073 | 5.6515 | 5 | 45 | -30 | 0
Passenger Cars | CNG Bifuel ~ Petrol | Medium | Euro 6 d-temp | NOx | RANGE 2 | June | 0.097414 | -0.18073 | 5.6515 | 5 | 45 | -30 | 0
Passenger Cars | CNG Bifuel ~ Petrol | Medium | Euro 6 d-temp | NOx | RANGE 2 | July | 0.097414 | -0.18073 | 5.6515 | 5 | 45 | -30 | 0
Passenger Cars | CNG Bifuel ~ Petrol | Medium | Euro 6 d-temp | NOx | RANGE 2 | August | 0.097414 | -0.18073 | 5.6515 | 5 | 45 | -30 | 0
Passenger Cars | CNG Bifuel ~ Petrol | Medium | Euro 6 d-temp | NOx | RANGE 2 | September | 0.097414 | -0.18073 | 5.6515 | 5 | 45 | -30 | 0
Passenger Cars | CNG Bifuel ~ Petrol | Medium | Euro 6 d-temp | NOx | RANGE 2 | October | 0.097414 | -0.18073 | 5.6515 | 5 | 45 | -30 | 0
Passenger Cars | CNG Bifuel ~ Petrol | Medium | Euro 6 d-temp | NOx | RANGE 2 | November | 0.097414 | -0.18073 | 5.6515 | 5 | 45 | -30 | 0
Passenger Cars | CNG Bifuel ~ Petrol | Medium | Euro 6 d-temp | NOx | RANGE 2 | December | 0.097414 | -0.18073 | 5.6515 | 5 | 45 | -30 | 0
Passenger Cars | CNG Bifuel ~ CNG | Medium | Euro 6 d/e | NOx | RANGE 1 | January | 0.0458 | 0.00747 | 0.764 | 5 | 25 | -20 | 50
Passenger Cars | CNG Bifuel ~ CNG | Medium | Euro 6 d/e | NOx | RANGE 1 | February | 0.0458 | 0.00747 | 0.764 | 5 | 25 | -20 | 50
Passenger Cars | CNG Bifuel ~ CNG | Medium | Euro 6 d/e | NOx | RANGE 1 | March | 0.0458 | 0.00747 | 0.764 | 5 | 25 | -20 | 50
Passenger Cars | CNG Bifuel ~ CNG | Medium | Euro 6 d/e | NOx | RANGE 1 | April | 0.0458 | 0.00747 | 0.764 | 5 | 25 | -20 | 50
Passenger Cars | CNG Bifuel ~ CNG | Medium | Euro 6 d/e | NOx | RANGE 1 | May | 0.0458 | 0.00747 | 0.764 | 5 | 25 | -20 | 50
Passenger Cars | CNG Bifuel ~ CNG | Medium | Euro 6 d/e | NOx | RANGE 1 | June | 0.0458 | 0.00747 | 0.764 | 5 | 25 | -20 | 50
Passenger Cars | CNG Bifuel ~ CNG | Medium | Euro 6 d/e | NOx | RANGE 1 | July | 0.0458 | 0.00747 | 0.764 | 5 | 25 | -20 | 50
Passenger Cars | CNG Bifuel ~ CNG | Medium | Euro 6 d/e | NOx | RANGE 1 | August | 0.0458 | 0.00747 | 0.764 | 5 | 25 | -20 | 50
Passenger Cars | CNG Bifuel ~ CNG | Medium | Euro 6 d/e | NOx | RANGE 1 | September | 0.0458 | 0.00747 | 0.764 | 5 | 25 | -20 | 50
Passenger Cars | CNG Bifuel ~ CNG | Medium | Euro 6 d/e | NOx | RANGE 1 | October | 0.0458 | 0.00747 | 0.764 | 5 | 25 | -20 | 50
Passenger Cars | CNG Bifuel ~ CNG | Medium | Euro 6 d/e | NOx | RANGE 1 | November | 0.0458 | 0.00747 | 0.764 | 5 | 25 | -20 | 50
Passenger Cars | CNG Bifuel ~ CNG | Medium | Euro 6 d/e | NOx | RANGE 1 | December | 0.0458 | 0.00747 | 0.764 | 5 | 25 | -20 | 50
Passenger Cars | CNG Bifuel ~ CNG | Medium | Euro 6 d/e | NOx | RANGE 2 | January | 0.0484 | 0.0228 | 0.685 | 25 | 45 | -20 | 50
Passenger Cars | CNG Bifuel ~ CNG | Medium | Euro 6 d/e | NOx | RANGE 2 | February | 0.0484 | 0.0228 | 0.685 | 25 | 45 | -20 | 50
Passenger Cars | CNG Bifuel ~ CNG | Medium | Euro 6 d/e | NOx | RANGE 2 | March | 0.0484 | 0.0228 | 0.685 | 25 | 45 | -20 | 50
Passenger Cars | CNG Bifuel ~ CNG | Medium | Euro 6 d/e | NOx | RANGE 2 | April | 0.0484 | 0.0228 | 0.685 | 25 | 45 | -20 | 50
Passenger Cars | CNG Bifuel ~ CNG | Medium | Euro 6 d/e | NOx | RANGE 2 | May | 0.0484 | 0.0228 | 0.685 | 25 | 45 | -20 | 50
Passenger Cars | CNG Bifuel ~ CNG | Medium | Euro 6 d/e | NOx | RANGE 2 | June | 0.0484 | 0.0228 | 0.685 | 25 | 45 | -20 | 50
Passenger Cars | CNG Bifuel ~ CNG | Medium | Euro 6 d/e | NOx | RANGE 2 | July | 0.0484 | 0.0228 | 0.685 | 25 | 45 | -20 | 50
Passenger Cars | CNG Bifuel ~ CNG | Medium | Euro 6 d/e | NOx | RANGE 2 | August | 0.0484 | 0.0228 | 0.685 | 25 | 45 | -20 | 50
Passenger Cars | CNG Bifuel ~ CNG | Medium | Euro 6 d/e | NOx | RANGE 2 | September | 0.0484 | 0.0228 | 0.685 | 25 | 45 | -20 | 50
Passenger Cars | CNG Bifuel ~ CNG | Medium | Euro 6 d/e | NOx | RANGE 2 | October | 0.0484 | 0.0228 | 0.685 | 25 | 45 | -20 | 50
Passenger Cars | CNG Bifuel ~ CNG | Medium | Euro 6 d/e | NOx | RANGE 2 | November | 0.0484 | 0.0228 | 0.685 | 25 | 45 | -20 | 50
Passenger Cars | CNG Bifuel ~ CNG | Medium | Euro 6 d/e | NOx | RANGE 2 | December | 0.0484 | 0.0228 | 0.685 | 25 | 45 | -20 | 50
Passenger Cars | CNG Bifuel ~ Petrol | Medium | Euro 6 d/e | NOx | RANGE 1 | January | 0.088586 | 0 | 7.257 | 5 | 45 | 0 | 50
Passenger Cars | CNG Bifuel ~ Petrol | Medium | Euro 6 d/e | NOx | RANGE 1 | February | 0.088586 | 0 | 7.257 | 5 | 45 | 0 | 50
Passenger Cars | CNG Bifuel ~ Petrol | Medium | Euro 6 d/e | NOx | RANGE 1 | March | 0.088586 | 0 | 7.257 | 5 | 45 | 0 | 50
Passenger Cars | CNG Bifuel ~ Petrol | Medium | Euro 6 d/e | NOx | RANGE 1 | April | 0.088586 | 0 | 7.257 | 5 | 45 | 0 | 50
Passenger Cars | CNG Bifuel ~ Petrol | Medium | Euro 6 d/e | NOx | RANGE 1 | May | 0.088586 | 0 | 7.257 | 5 | 45 | 0 | 50
Passenger Cars | CNG Bifuel ~ Petrol | Medium | Euro 6 d/e | NOx | RANGE 1 | June | 0.088586 | 0 | 7.257 | 5 | 45 | 0 | 50
Passenger Cars | CNG Bifuel ~ Petrol | Medium | Euro 6 d/e | NOx | RANGE 1 | July | 0.088586 | 0 | 7.257 | 5 | 45 | 0 | 50
Passenger Cars | CNG Bifuel ~ Petrol | Medium | Euro 6 d/e | NOx | RANGE 1 | August | 0.088586 | 0 | 7.257 | 5 | 45 | 0 | 50
Passenger Cars | CNG Bifuel ~ Petrol | Medium | Euro 6 d/e | NOx | RANGE 1 | September | 0.088586 | 0 | 7.257 | 5 | 45 | 0 | 50
Passenger Cars | CNG Bifuel ~ Petrol | Medium | Euro 6 d/e | NOx | RANGE 1 | October | 0.088586 | 0 | 7.257 | 5 | 45 | 0 | 50
Passenger Cars | CNG Bifuel ~ Petrol | Medium | Euro 6 d/e | NOx | RANGE 1 | November | 0.088586 | 0 | 7.257 | 5 | 45 | 0 | 50
Passenger Cars | CNG Bifuel ~ Petrol | Medium | Euro 6 d/e | NOx | RANGE 1 | December | 0.088586 | 0 | 7.257 | 5 | 45 | 0 | 50
Passenger Cars | CNG Bifuel ~ Petrol | Medium | Euro 6 d/e | NOx | RANGE 2 | January | 0.097414 | -0.18073 | 5.6515 | 5 | 45 | -30 | 0
Passenger Cars | CNG Bifuel ~ Petrol | Medium | Euro 6 d/e | NOx | RANGE 2 | February | 0.097414 | -0.18073 | 5.6515 | 5 | 45 | -30 | 0
Passenger Cars | CNG Bifuel ~ Petrol | Medium | Euro 6 d/e | NOx | RANGE 2 | March | 0.097414 | -0.18073 | 5.6515 | 5 | 45 | -30 | 0
Passenger Cars | CNG Bifuel ~ Petrol | Medium | Euro 6 d/e | NOx | RANGE 2 | April | 0.097414 | -0.18073 | 5.6515 | 5 | 45 | -30 | 0
Passenger Cars | CNG Bifuel ~ Petrol | Medium | Euro 6 d/e | NOx | RANGE 2 | May | 0.097414 | -0.18073 | 5.6515 | 5 | 45 | -30 | 0
Passenger Cars | CNG Bifuel ~ Petrol | Medium | Euro 6 d/e | NOx | RANGE 2 | June | 0.097414 | -0.18073 | 5.6515 | 5 | 45 | -30 | 0
Passenger Cars | CNG Bifuel ~ Petrol | Medium | Euro 6 d/e | NOx | RANGE 2 | July | 0.097414 | -0.18073 | 5.6515 | 5 | 45 | -30 | 0
Passenger Cars | CNG Bifuel ~ Petrol | Medium | Euro 6 d/e | NOx | RANGE 2 | August | 0.097414 | -0.18073 | 5.6515 | 5 | 45 | -30 | 0
Passenger Cars | CNG Bifuel ~ Petrol | Medium | Euro 6 d/e | NOx | RANGE 2 | September | 0.097414 | -0.18073 | 5.6515 | 5 | 45 | -30 | 0
Passenger Cars | CNG Bifuel ~ Petrol | Medium | Euro 6 d/e | NOx | RANGE 2 | October | 0.097414 | -0.18073 | 5.6515 | 5 | 45 | -30 | 0
Passenger Cars | CNG Bifuel ~ Petrol | Medium | Euro 6 d/e | NOx | RANGE 2 | November | 0.097414 | -0.18073 | 5.6515 | 5 | 45 | -30 | 0
Passenger Cars | CNG Bifuel ~ Petrol | Medium | Euro 6 d/e | NOx | RANGE 2 | December | 0.097414 | -0.18073 | 5.6515 | 5 | 45 | -30 | 0
Passenger Cars | CNG Bifuel ~ CNG | Medium | Euro 7 | NOx | RANGE 1 | January | 0.0458 | 0.00747 | 0.764 | 5 | 25 | -20 | 50
Passenger Cars | CNG Bifuel ~ CNG | Medium | Euro 7 | NOx | RANGE 1 | February | 0.0458 | 0.00747 | 0.764 | 5 | 25 | -20 | 50
Passenger Cars | CNG Bifuel ~ CNG | Medium | Euro 7 | NOx | RANGE 1 | March | 0.0458 | 0.00747 | 0.764 | 5 | 25 | -20 | 50
Passenger Cars | CNG Bifuel ~ CNG | Medium | Euro 7 | NOx | RANGE 1 | April | 0.0458 | 0.00747 | 0.764 | 5 | 25 | -20 | 50
Passenger Cars | CNG Bifuel ~ CNG | Medium | Euro 7 | NOx | RANGE 1 | May | 0.0458 | 0.00747 | 0.764 | 5 | 25 | -20 | 50
Passenger Cars | CNG Bifuel ~ CNG | Medium | Euro 7 | NOx | RANGE 1 | June | 0.0458 | 0.00747 | 0.764 | 5 | 25 | -20 | 50
Passenger Cars | CNG Bifuel ~ CNG | Medium | Euro 7 | NOx | RANGE 1 | July | 0.0458 | 0.00747 | 0.764 | 5 | 25 | -20 | 50
Passenger Cars | CNG Bifuel ~ CNG | Medium | Euro 7 | NOx | RANGE 1 | August | 0.0458 | 0.00747 | 0.764 | 5 | 25 | -20 | 50
Passenger Cars | CNG Bifuel ~ CNG | Medium | Euro 7 | NOx | RANGE 1 | September | 0.0458 | 0.00747 | 0.764 | 5 | 25 | -20 | 50
Passenger Cars | CNG Bifuel ~ CNG | Medium | Euro 7 | NOx | RANGE 1 | October | 0.0458 | 0.00747 | 0.764 | 5 | 25 | -20 | 50
Passenger Cars | CNG Bifuel ~ CNG | Medium | Euro 7 | NOx | RANGE 1 | November | 0.0458 | 0.00747 | 0.764 | 5 | 25 | -20 | 50
Passenger Cars | CNG Bifuel ~ CNG | Medium | Euro 7 | NOx | RANGE 1 | December | 0.0458 | 0.00747 | 0.764 | 5 | 25 | -20 | 50
Passenger Cars | CNG Bifuel ~ CNG | Medium | Euro 7 | NOx | RANGE 2 | January | 0.0484 | 0.0228 | 0.685 | 25 | 45 | -20 | 50
Passenger Cars | CNG Bifuel ~ CNG | Medium | Euro 7 | NOx | RANGE 2 | February | 0.0484 | 0.0228 | 0.685 | 25 | 45 | -20 | 50
Passenger Cars | CNG Bifuel ~ CNG | Medium | Euro 7 | NOx | RANGE 2 | March | 0.0484 | 0.0228 | 0.685 | 25 | 45 | -20 | 50
Passenger Cars | CNG Bifuel ~ CNG | Medium | Euro 7 | NOx | RANGE 2 | April | 0.0484 | 0.0228 | 0.685 | 25 | 45 | -20 | 50
Passenger Cars | CNG Bifuel ~ CNG | Medium | Euro 7 | NOx | RANGE 2 | May | 0.0484 | 0.0228 | 0.685 | 25 | 45 | -20 | 50
Passenger Cars | CNG Bifuel ~ CNG | Medium | Euro 7 | NOx | RANGE 2 | June | 0.0484 | 0.0228 | 0.685 | 25 | 45 | -20 | 50
Passenger Cars | CNG Bifuel ~ CNG | Medium | Euro 7 | NOx | RANGE 2 | July | 0.0484 | 0.0228 | 0.685 | 25 | 45 | -20 | 50
Passenger Cars | CNG Bifuel ~ CNG | Medium | Euro 7 | NOx | RANGE 2 | August | 0.0484 | 0.0228 | 0.685 | 25 | 45 | -20 | 50
Passenger Cars | CNG Bifuel ~ CNG | Medium | Euro 7 | NOx | RANGE 2 | September | 0.0484 | 0.0228 | 0.685 | 25 | 45 | -20 | 50
Passenger Cars | CNG Bifuel ~ CNG | Medium | Euro 7 | NOx | RANGE 2 | October | 0.0484 | 0.0228 | 0.685 | 25 | 45 | -20 | 50
Passenger Cars | CNG Bifuel ~ CNG | Medium | Euro 7 | NOx | RANGE 2 | November | 0.0484 | 0.0228 | 0.685 | 25 | 45 | -20 | 50
Passenger Cars | CNG Bifuel ~ CNG | Medium | Euro 7 | NOx | RANGE 2 | December | 0.0484 | 0.0228 | 0.685 | 25 | 45 | -20 | 50
Passenger Cars | CNG Bifuel ~ Petrol | Medium | Euro 7 | NOx | RANGE 1 | January | 0.088586 | 0 | 7.257 | 5 | 45 | 0 | 50
Passenger Cars | CNG Bifuel ~ Petrol | Medium | Euro 7 | NOx | RANGE 1 | February | 0.088586 | 0 | 7.257 | 5 | 45 | 0 | 50
Passenger Cars | CNG Bifuel ~ Petrol | Medium | Euro 7 | NOx | RANGE 1 | March | 0.088586 | 0 | 7.257 | 5 | 45 | 0 | 50
Passenger Cars | CNG Bifuel ~ Petrol | Medium | Euro 7 | NOx | RANGE 1 | April | 0.088586 | 0 | 7.257 | 5 | 45 | 0 | 50
Passenger Cars | CNG Bifuel ~ Petrol | Medium | Euro 7 | NOx | RANGE 1 | May | 0.088586 | 0 | 7.257 | 5 | 45 | 0 | 50
Passenger Cars | CNG Bifuel ~ Petrol | Medium | Euro 7 | NOx | RANGE 1 | June | 0.088586 | 0 | 7.257 | 5 | 45 | 0 | 50
Passenger Cars | CNG Bifuel ~ Petrol | Medium | Euro 7 | NOx | RANGE 1 | July | 0.088586 | 0 | 7.257 | 5 | 45 | 0 | 50
Passenger Cars | CNG Bifuel ~ Petrol | Medium | Euro 7 | NOx | RANGE 1 | August | 0.088586 | 0 | 7.257 | 5 | 45 | 0 | 50
Passenger Cars | CNG Bifuel ~ Petrol | Medium | Euro 7 | NOx | RANGE 1 | September | 0.088586 | 0 | 7.257 | 5 | 45 | 0 | 50
Passenger Cars | CNG Bifuel ~ Petrol | Medium | Euro 7 | NOx | RANGE 1 | October | 0.088586 | 0 | 7.257 | 5 | 45 | 0 | 50
Passenger Cars | CNG Bifuel ~ Petrol | Medium | Euro 7 | NOx | RANGE 1 | November | 0.088586 | 0 | 7.257 | 5 | 45 | 0 | 50
Passenger Cars | CNG Bifuel ~ Petrol | Medium | Euro 7 | NOx | RANGE 1 | December | 0.088586 | 0 | 7.257 | 5 | 45 | 0 | 50
Passenger Cars | CNG Bifuel ~ Petrol | Medium | Euro 7 | NOx | RANGE 2 | January | 0.097414 | -0.18073 | 5.6515 | 5 | 45 | -30 | 0
Passenger Cars | CNG Bifuel ~ Petrol | Medium | Euro 7 | NOx | RANGE 2 | February | 0.097414 | -0.18073 | 5.6515 | 5 | 45 | -30 | 0
Passenger Cars | CNG Bifuel ~ Petrol | Medium | Euro 7 | NOx | RANGE 2 | March | 0.097414 | -0.18073 | 5.6515 | 5 | 45 | -30 | 0
Passenger Cars | CNG Bifuel ~ Petrol | Medium | Euro 7 | NOx | RANGE 2 | April | 0.097414 | -0.18073 | 5.6515 | 5 | 45 | -30 | 0
Passenger Cars | CNG Bifuel ~ Petrol | Medium | Euro 7 | NOx | RANGE 2 | May | 0.097414 | -0.18073 | 5.6515 | 5 | 45 | -30 | 0
Passenger Cars | CNG Bifuel ~ Petrol | Medium | Euro 7 | NOx | RANGE 2 | June | 0.097414 | -0.18073 | 5.6515 | 5 | 45 | -30 | 0
Passenger Cars | CNG Bifuel ~ Petrol | Medium | Euro 7 | NOx | RANGE 2 | July | 0.097414 | -0.18073 | 5.6515 | 5 | 45 | -30 | 0
Passenger Cars | CNG Bifuel ~ Petrol | Medium | Euro 7 | NOx | RANGE 2 | August | 0.097414 | -0.18073 | 5.6515 | 5 | 45 | -30 | 0
Passenger Cars | CNG Bifuel ~ Petrol | Medium | Euro 7 | NOx | RANGE 2 | September | 0.097414 | -0.18073 | 5.6515 | 5 | 45 | -30 | 0
Passenger Cars | CNG Bifuel ~ Petrol | Medium | Euro 7 | NOx | RANGE 2 | October | 0.097414 | -0.18073 | 5.6515 | 5 | 45 | -30 | 0
Passenger Cars | CNG Bifuel ~ Petrol | Medium | Euro 7 | NOx | RANGE 2 | November | 0.097414 | -0.18073 | 5.6515 | 5 | 45 | -30 | 0
Passenger Cars | CNG Bifuel ~ Petrol | Medium | Euro 7 | NOx | RANGE 2 | December | 0.097414 | -0.18073 | 5.6515 | 5 | 45 | -30 | 0
Passenger Cars | CNG Bifuel ~ CNG | Large-SUV-Executive | Euro 4 | NOx | RANGE 1 | January | 0.0458 | 0.00747 | 0.764 | 5 | 25 | -20 | 50
Passenger Cars | CNG Bifuel ~ CNG | Large-SUV-Executive | Euro 4 | NOx | RANGE 1 | February | 0.0458 | 0.00747 | 0.764 | 5 | 25 | -20 | 50
Passenger Cars | CNG Bifuel ~ CNG | Large-SUV-Executive | Euro 4 | NOx | RANGE 1 | March | 0.0458 | 0.00747 | 0.764 | 5 | 25 | -20 | 50
Passenger Cars | CNG Bifuel ~ CNG | Large-SUV-Executive | Euro 4 | NOx | RANGE 1 | April | 0.0458 | 0.00747 | 0.764 | 5 | 25 | -20 | 50
Passenger Cars | CNG Bifuel ~ CNG | Large-SUV-Executive | Euro 4 | NOx | RANGE 1 | May | 0.0458 | 0.00747 | 0.764 | 5 | 25 | -20 | 50
Passenger Cars | CNG Bifuel ~ CNG | Large-SUV-Executive | Euro 4 | NOx | RANGE 1 | June | 0.0458 | 0.00747 | 0.764 | 5 | 25 | -20 | 50
Passenger Cars | CNG Bifuel ~ CNG | Large-SUV-Executive | Euro 4 | NOx | RANGE 1 | July | 0.0458 | 0.00747 | 0.764 | 5 | 25 | -20 | 50
Passenger Cars | CNG Bifuel ~ CNG | Large-SUV-Executive | Euro 4 | NOx | RANGE 1 | August | 0.0458 | 0.00747 | 0.764 | 5 | 25 | -20 | 50
Passenger Cars | CNG Bifuel ~ CNG | Large-SUV-Executive | Euro 4 | NOx | RANGE 1 | September | 0.0458 | 0.00747 | 0.764 | 5 | 25 | -20 | 50
Passenger Cars | CNG Bifuel ~ CNG | Large-SUV-Executive | Euro 4 | NOx | RANGE 1 | October | 0.0458 | 0.00747 | 0.764 | 5 | 25 | -20 | 50
Passenger Cars | CNG Bifuel ~ CNG | Large-SUV-Executive | Euro 4 | NOx | RANGE 1 | November | 0.0458 | 0.00747 | 0.764 | 5 | 25 | -20 | 50
Passenger Cars | CNG Bifuel ~ CNG | Large-SUV-Executive | Euro 4 | NOx | RANGE 1 | December | 0.0458 | 0.00747 | 0.764 | 5 | 25 | -20 | 50
Passenger Cars | CNG Bifuel ~ CNG | Large-SUV-Executive | Euro 4 | NOx | RANGE 2 | January | 0.0484 | 0.0228 | 0.685 | 25 | 45 | -20 | 50
Passenger Cars | CNG Bifuel ~ CNG | Large-SUV-Executive | Euro 4 | NOx | RANGE 2 | February | 0.0484 | 0.0228 | 0.685 | 25 | 45 | -20 | 50
Passenger Cars | CNG Bifuel ~ CNG | Large-SUV-Executive | Euro 4 | NOx | RANGE 2 | March | 0.0484 | 0.0228 | 0.685 | 25 | 45 | -20 | 50
Passenger Cars | CNG Bifuel ~ CNG | Large-SUV-Executive | Euro 4 | NOx | RANGE 2 | April | 0.0484 | 0.0228 | 0.685 | 25 | 45 | -20 | 50
Passenger Cars | CNG Bifuel ~ CNG | Large-SUV-Executive | Euro 4 | NOx | RANGE 2 | May | 0.0484 | 0.0228 | 0.685 | 25 | 45 | -20 | 50
Passenger Cars | CNG Bifuel ~ CNG | Large-SUV-Executive | Euro 4 | NOx | RANGE 2 | June | 0.0484 | 0.0228 | 0.685 | 25 | 45 | -20 | 50
Passenger Cars | CNG Bifuel ~ CNG | Large-SUV-Executive | Euro 4 | NOx | RANGE 2 | July | 0.0484 | 0.0228 | 0.685 | 25 | 45 | -20 | 50
Passenger Cars | CNG Bifuel ~ CNG | Large-SUV-Executive | Euro 4 | NOx | RANGE 2 | August | 0.0484 | 0.0228 | 0.685 | 25 | 45 | -20 | 50
Passenger Cars | CNG Bifuel ~ CNG | Large-SUV-Executive | Euro 4 | NOx | RANGE 2 | September | 0.0484 | 0.0228 | 0.685 | 25 | 45 | -20 | 50
Passenger Cars | CNG Bifuel ~ CNG | Large-SUV-Executive | Euro 4 | NOx | RANGE 2 | October | 0.0484 | 0.0228 | 0.685 | 25 | 45 | -20 | 50
Passenger Cars | CNG Bifuel ~ CNG | Large-SUV-Executive | Euro 4 | NOx | RANGE 2 | November | 0.0484 | 0.0228 | 0.685 | 25 | 45 | -20 | 50
Passenger Cars | CNG Bifuel ~ CNG | Large-SUV-Executive | Euro 4 | NOx | RANGE 2 | December | 0.0484 | 0.0228 | 0.685 | 25 | 45 | -20 | 50
Passenger Cars | CNG Bifuel ~ Petrol | Large-SUV-Executive | Euro 4 | NOx | RANGE 1 | January | 0.0461 | 0.00738 | 0.755 | 5 | 25 | -20 | 50
Passenger Cars | CNG Bifuel ~ Petrol | Large-SUV-Executive | Euro 4 | NOx | RANGE 1 | February | 0.0461 | 0.00738 | 0.755 | 5 | 25 | -20 | 50
Passenger Cars | CNG Bifuel ~ Petrol | Large-SUV-Executive | Euro 4 | NOx | RANGE 1 | March | 0.0461 | 0.00738 | 0.755 | 5 | 25 | -20 | 50
Passenger Cars | CNG Bifuel ~ Petrol | Large-SUV-Executive | Euro 4 | NOx | RANGE 1 | April | 0.0461 | 0.00738 | 0.755 | 5 | 25 | -20 | 50
Passenger Cars | CNG Bifuel ~ Petrol | Large-SUV-Executive | Euro 4 | NOx | RANGE 1 | May | 0.0461 | 0.00738 | 0.755 | 5 | 25 | -20 | 50
Passenger Cars | CNG Bifuel ~ Petrol | Large-SUV-Executive | Euro 4 | NOx | RANGE 1 | June | 0.0461 | 0.00738 | 0.755 | 5 | 25 | -20 | 50
Passenger Cars | CNG Bifuel ~ Petrol | Large-SUV-Executive | Euro 4 | NOx | RANGE 1 | July | 0.0461 | 0.00738 | 0.755 | 5 | 25 | -20 | 50
Passenger Cars | CNG Bifuel ~ Petrol | Large-SUV-Executive | Euro 4 | NOx | RANGE 1 | August | 0.0461 | 0.00738 | 0.755 | 5 | 25 | -20 | 50
Passenger Cars | CNG Bifuel ~ Petrol | Large-SUV-Executive | Euro 4 | NOx | RANGE 1 | September | 0.0461 | 0.00738 | 0.755 | 5 | 25 | -20 | 50
Passenger Cars | CNG Bifuel ~ Petrol | Large-SUV-Executive | Euro 4 | NOx | RANGE 1 | October | 0.0461 | 0.00738 | 0.755 | 5 | 25 | -20 | 50
Passenger Cars | CNG Bifuel ~ Petrol | Large-SUV-Executive | Euro 4 | NOx | RANGE 1 | November | 0.0461 | 0.00738 | 0.755 | 5 | 25 | -20 | 50
Passenger Cars | CNG Bifuel ~ Petrol | Large-SUV-Executive | Euro 4 | NOx | RANGE 1 | December | 0.0461 | 0.00738 | 0.755 | 5 | 25 | -20 | 50
Passenger Cars | CNG Bifuel ~ Petrol | Large-SUV-Executive | Euro 4 | NOx | RANGE 2 | January | 0.0513 | 0.0234 | 0.616 | 25 | 45 | -20 | 50
Passenger Cars | CNG Bifuel ~ Petrol | Large-SUV-Executive | Euro 4 | NOx | RANGE 2 | February | 0.0513 | 0.0234 | 0.616 | 25 | 45 | -20 | 50
Passenger Cars | CNG Bifuel ~ Petrol | Large-SUV-Executive | Euro 4 | NOx | RANGE 2 | March | 0.0513 | 0.0234 | 0.616 | 25 | 45 | -20 | 50
Passenger Cars | CNG Bifuel ~ Petrol | Large-SUV-Executive | Euro 4 | NOx | RANGE 2 | April | 0.0513 | 0.0234 | 0.616 | 25 | 45 | -20 | 50
Passenger Cars | CNG Bifuel ~ Petrol | Large-SUV-Executive | Euro 4 | NOx | RANGE 2 | May | 0.0513 | 0.0234 | 0.616 | 25 | 45 | -20 | 50
Passenger Cars | CNG Bifuel ~ Petrol | Large-SUV-Executive | Euro 4 | NOx | RANGE 2 | June | 0.0513 | 0.0234 | 0.616 | 25 | 45 | -20 | 50
Passenger Cars | CNG Bifuel ~ Petrol | Large-SUV-Executive | Euro 4 | NOx | RANGE 2 | July | 0.0513 | 0.0234 | 0.616 | 25 | 45 | -20 | 50
Passenger Cars | CNG Bifuel ~ Petrol | Large-SUV-Executive | Euro 4 | NOx | RANGE 2 | August | 0.0513 | 0.0234 | 0.616 | 25 | 45 | -20 | 50
Passenger Cars | CNG Bifuel ~ Petrol | Large-SUV-Executive | Euro 4 | NOx | RANGE 2 | September | 0.0513 | 0.0234 | 0.616 | 25 | 45 | -20 | 50
Passenger Cars | CNG Bifuel ~ Petrol | Large-SUV-Executive | Euro 4 | NOx | RANGE 2 | October | 0.0513 | 0.0234 | 0.616 | 25 | 45 | -20 | 50
Passenger Cars | CNG Bifuel ~ Petrol | Large-SUV-Executive | Euro 4 | NOx | RANGE 2 | November | 0.0513 | 0.0234 | 0.616 | 25 | 45 | -20 | 50
Passenger Cars | CNG Bifuel ~ Petrol | Large-SUV-Executive | Euro 4 | NOx | RANGE 2 | December | 0.0513 | 0.0234 | 0.616 | 25 | 45 | -20 | 50
Passenger Cars | CNG Bifuel ~ CNG | Large-SUV-Executive | Euro 5 | NOx | RANGE 1 | January | 0.0458 | 0.00747 | 0.764 | 5 | 25 | -20 | 50
Passenger Cars | CNG Bifuel ~ CNG | Large-SUV-Executive | Euro 5 | NOx | RANGE 1 | February | 0.0458 | 0.00747 | 0.764 | 5 | 25 | -20 | 50
Passenger Cars | CNG Bifuel ~ CNG | Large-SUV-Executive | Euro 5 | NOx | RANGE 1 | March | 0.0458 | 0.00747 | 0.764 | 5 | 25 | -20 | 50
Passenger Cars | CNG Bifuel ~ CNG | Large-SUV-Executive | Euro 5 | NOx | RANGE 1 | April | 0.0458 | 0.00747 | 0.764 | 5 | 25 | -20 | 50
Passenger Cars | CNG Bifuel ~ CNG | Large-SUV-Executive | Euro 5 | NOx | RANGE 1 | May | 0.0458 | 0.00747 | 0.764 | 5 | 25 | -20 | 50
Passenger Cars | CNG Bifuel ~ CNG | Large-SUV-Executive | Euro 5 | NOx | RANGE 1 | June | 0.0458 | 0.00747 | 0.764 | 5 | 25 | -20 | 50
Passenger Cars | CNG Bifuel ~ CNG | Large-SUV-Executive | Euro 5 | NOx | RANGE 1 | July | 0.0458 | 0.00747 | 0.764 | 5 | 25 | -20 | 50
Passenger Cars | CNG Bifuel ~ CNG | Large-SUV-Executive | Euro 5 | NOx | RANGE 1 | August | 0.0458 | 0.00747 | 0.764 | 5 | 25 | -20 | 50
Passenger Cars | CNG Bifuel ~ CNG | Large-SUV-Executive | Euro 5 | NOx | RANGE 1 | September | 0.0458 | 0.00747 | 0.764 | 5 | 25 | -20 | 50
Passenger Cars | CNG Bifuel ~ CNG | Large-SUV-Executive | Euro 5 | NOx | RANGE 1 | October | 0.0458 | 0.00747 | 0.764 | 5 | 25 | -20 | 50
Passenger Cars | CNG Bifuel ~ CNG | Large-SUV-Executive | Euro 5 | NOx | RANGE 1 | November | 0.0458 | 0.00747 | 0.764 | 5 | 25 | -20 | 50
Passenger Cars | CNG Bifuel ~ CNG | Large-SUV-Executive | Euro 5 | NOx | RANGE 1 | December | 0.0458 | 0.00747 | 0.764 | 5 | 25 | -20 | 50
Passenger Cars | CNG Bifuel ~ CNG | Large-SUV-Executive | Euro 5 | NOx | RANGE 2 | January | 0.0484 | 0.0228 | 0.685 | 25 | 45 | -20 | 50
Passenger Cars | CNG Bifuel ~ CNG | Large-SUV-Executive | Euro 5 | NOx | RANGE 2 | February | 0.0484 | 0.0228 | 0.685 | 25 | 45 | -20 | 50
Passenger Cars | CNG Bifuel ~ CNG | Large-SUV-Executive | Euro 5 | NOx | RANGE 2 | March | 0.0484 | 0.0228 | 0.685 | 25 | 45 | -20 | 50
Passenger Cars | CNG Bifuel ~ CNG | Large-SUV-Executive | Euro 5 | NOx | RANGE 2 | April | 0.0484 | 0.0228 | 0.685 | 25 | 45 | -20 | 50
Passenger Cars | CNG Bifuel ~ CNG | Large-SUV-Executive | Euro 5 | NOx | RANGE 2 | May | 0.0484 | 0.0228 | 0.685 | 25 | 45 | -20 | 50
Passenger Cars | CNG Bifuel ~ CNG | Large-SUV-Executive | Euro 5 | NOx | RANGE 2 | June | 0.0484 | 0.0228 | 0.685 | 25 | 45 | -20 | 50
Passenger Cars | CNG Bifuel ~ CNG | Large-SUV-Executive | Euro 5 | NOx | RANGE 2 | July | 0.0484 | 0.0228 | 0.685 | 25 | 45 | -20 | 50
Passenger Cars | CNG Bifuel ~ CNG | Large-SUV-Executive | Euro 5 | NOx | RANGE 2 | August | 0.0484 | 0.0228 | 0.685 | 25 | 45 | -20 | 50
Passenger Cars | CNG Bifuel ~ CNG | Large-SUV-Executive | Euro 5 | NOx | RANGE 2 | September | 0.0484 | 0.0228 | 0.685 | 25 | 45 | -20 | 50
Passenger Cars | CNG Bifuel ~ CNG | Large-SUV-Executive | Euro 5 | NOx | RANGE 2 | October | 0.0484 | 0.0228 | 0.685 | 25 | 45 | -20 | 50
Passenger Cars | CNG Bifuel ~ CNG | Large-SUV-Executive | Euro 5 | NOx | RANGE 2 | November | 0.0484 | 0.0228 | 0.685 | 25 | 45 | -20 | 50
Passenger Cars | CNG Bifuel ~ CNG | Large-SUV-Executive | Euro 5 | NOx | RANGE 2 | December | 0.0484 | 0.0228 | 0.685 | 25 | 45 | -20 | 50
Passenger Cars | CNG Bifuel ~ Petrol | Large-SUV-Executive | Euro 5 | NOx | RANGE 1 | January | 0.0461 | 0.00738 | 0.755 | 5 | 25 | -20 | 50
Passenger Cars | CNG Bifuel ~ Petrol | Large-SUV-Executive | Euro 5 | NOx | RANGE 1 | February | 0.0461 | 0.00738 | 0.755 | 5 | 25 | -20 | 50
Passenger Cars | CNG Bifuel ~ Petrol | Large-SUV-Executive | Euro 5 | NOx | RANGE 1 | March | 0.0461 | 0.00738 | 0.755 | 5 | 25 | -20 | 50
Passenger Cars | CNG Bifuel ~ Petrol | Large-SUV-Executive | Euro 5 | NOx | RANGE 1 | April | 0.0461 | 0.00738 | 0.755 | 5 | 25 | -20 | 50
Passenger Cars | CNG Bifuel ~ Petrol | Large-SUV-Executive | Euro 5 | NOx | RANGE 1 | May | 0.0461 | 0.00738 | 0.755 | 5 | 25 | -20 | 50
Passenger Cars | CNG Bifuel ~ Petrol | Large-SUV-Executive | Euro 5 | NOx | RANGE 1 | June | 0.0461 | 0.00738 | 0.755 | 5 | 25 | -20 | 50
Passenger Cars | CNG Bifuel ~ Petrol | Large-SUV-Executive | Euro 5 | NOx | RANGE 1 | July | 0.0461 | 0.00738 | 0.755 | 5 | 25 | -20 | 50
Passenger Cars | CNG Bifuel ~ Petrol | Large-SUV-Executive | Euro 5 | NOx | RANGE 1 | August | 0.0461 | 0.00738 | 0.755 | 5 | 25 | -20 | 50
Passenger Cars | CNG Bifuel ~ Petrol | Large-SUV-Executive | Euro 5 | NOx | RANGE 1 | September | 0.0461 | 0.00738 | 0.755 | 5 | 25 | -20 | 50
Passenger Cars | CNG Bifuel ~ Petrol | Large-SUV-Executive | Euro 5 | NOx | RANGE 1 | October | 0.0461 | 0.00738 | 0.755 | 5 | 25 | -20 | 50
Passenger Cars | CNG Bifuel ~ Petrol | Large-SUV-Executive | Euro 5 | NOx | RANGE 1 | November | 0.0461 | 0.00738 | 0.755 | 5 | 25 | -20 | 50
Passenger Cars | CNG Bifuel ~ Petrol | Large-SUV-Executive | Euro 5 | NOx | RANGE 1 | December | 0.0461 | 0.00738 | 0.755 | 5 | 25 | -20 | 50
Passenger Cars | CNG Bifuel ~ Petrol | Large-SUV-Executive | Euro 5 | NOx | RANGE 2 | January | 0.0513 | 0.0234 | 0.616 | 25 | 45 | -20 | 50
Passenger Cars | CNG Bifuel ~ Petrol | Large-SUV-Executive | Euro 5 | NOx | RANGE 2 | February | 0.0513 | 0.0234 | 0.616 | 25 | 45 | -20 | 50
Passenger Cars | CNG Bifuel ~ Petrol | Large-SUV-Executive | Euro 5 | NOx | RANGE 2 | March | 0.0513 | 0.0234 | 0.616 | 25 | 45 | -20 | 50
Passenger Cars | CNG Bifuel ~ Petrol | Large-SUV-Executive | Euro 5 | NOx | RANGE 2 | April | 0.0513 | 0.0234 | 0.616 | 25 | 45 | -20 | 50
Passenger Cars | CNG Bifuel ~ Petrol | Large-SUV-Executive | Euro 5 | NOx | RANGE 2 | May | 0.0513 | 0.0234 | 0.616 | 25 | 45 | -20 | 50
Passenger Cars | CNG Bifuel ~ Petrol | Large-SUV-Executive | Euro 5 | NOx | RANGE 2 | June | 0.0513 | 0.0234 | 0.616 | 25 | 45 | -20 | 50
Passenger Cars | CNG Bifuel ~ Petrol | Large-SUV-Executive | Euro 5 | NOx | RANGE 2 | July | 0.0513 | 0.0234 | 0.616 | 25 | 45 | -20 | 50
Passenger Cars | CNG Bifuel ~ Petrol | Large-SUV-Executive | Euro 5 | NOx | RANGE 2 | August | 0.0513 | 0.0234 | 0.616 | 25 | 45 | -20 | 50
Passenger Cars | CNG Bifuel ~ Petrol | Large-SUV-Executive | Euro 5 | NOx | RANGE 2 | September | 0.0513 | 0.0234 | 0.616 | 25 | 45 | -20 | 50
Passenger Cars | CNG Bifuel ~ Petrol | Large-SUV-Executive | Euro 5 | NOx | RANGE 2 | October | 0.0513 | 0.0234 | 0.616 | 25 | 45 | -20 | 50
Passenger Cars | CNG Bifuel ~ Petrol | Large-SUV-Executive | Euro 5 | NOx | RANGE 2 | November | 0.0513 | 0.0234 | 0.616 | 25 | 45 | -20 | 50
Passenger Cars | CNG Bifuel ~ Petrol | Large-SUV-Executive | Euro 5 | NOx | RANGE 2 | December | 0.0513 | 0.0234 | 0.616 | 25 | 45 | -20 | 50
Passenger Cars | CNG Bifuel ~ CNG | Large-SUV-Executive | Euro 6 a/b/c | NOx | RANGE 1 | January | 0.0458 | 0.00747 | 0.764 | 5 | 25 | -20 | 50
Passenger Cars | CNG Bifuel ~ CNG | Large-SUV-Executive | Euro 6 a/b/c | NOx | RANGE 1 | February | 0.0458 | 0.00747 | 0.764 | 5 | 25 | -20 | 50
Passenger Cars | CNG Bifuel ~ CNG | Large-SUV-Executive | Euro 6 a/b/c | NOx | RANGE 1 | March | 0.0458 | 0.00747 | 0.764 | 5 | 25 | -20 | 50
Passenger Cars | CNG Bifuel ~ CNG | Large-SUV-Executive | Euro 6 a/b/c | NOx | RANGE 1 | April | 0.0458 | 0.00747 | 0.764 | 5 | 25 | -20 | 50
Passenger Cars | CNG Bifuel ~ CNG | Large-SUV-Executive | Euro 6 a/b/c | NOx | RANGE 1 | May | 0.0458 | 0.00747 | 0.764 | 5 | 25 | -20 | 50
Passenger Cars | CNG Bifuel ~ CNG | Large-SUV-Executive | Euro 6 a/b/c | NOx | RANGE 1 | June | 0.0458 | 0.00747 | 0.764 | 5 | 25 | -20 | 50
Passenger Cars | CNG Bifuel ~ CNG | Large-SUV-Executive | Euro 6 a/b/c | NOx | RANGE 1 | July | 0.0458 | 0.00747 | 0.764 | 5 | 25 | -20 | 50
Passenger Cars | CNG Bifuel ~ CNG | Large-SUV-Executive | Euro 6 a/b/c | NOx | RANGE 1 | August | 0.0458 | 0.00747 | 0.764 | 5 | 25 | -20 | 50
Passenger Cars | CNG Bifuel ~ CNG | Large-SUV-Executive | Euro 6 a/b/c | NOx | RANGE 1 | September | 0.0458 | 0.00747 | 0.764 | 5 | 25 | -20 | 50
Passenger Cars | CNG Bifuel ~ CNG | Large-SUV-Executive | Euro 6 a/b/c | NOx | RANGE 1 | October | 0.0458 | 0.00747 | 0.764 | 5 | 25 | -20 | 50
Passenger Cars | CNG Bifuel ~ CNG | Large-SUV-Executive | Euro 6 a/b/c | NOx | RANGE 1 | November | 0.0458 | 0.00747 | 0.764 | 5 | 25 | -20 | 50
Passenger Cars | CNG Bifuel ~ CNG | Large-SUV-Executive | Euro 6 a/b/c | NOx | RANGE 1 | December | 0.0458 | 0.00747 | 0.764 | 5 | 25 | -20 | 50
Passenger Cars | CNG Bifuel ~ CNG | Large-SUV-Executive | Euro 6 a/b/c | NOx | RANGE 2 | January | 0.0484 | 0.0228 | 0.685 | 25 | 45 | -20 | 50
Passenger Cars | CNG Bifuel ~ CNG | Large-SUV-Executive | Euro 6 a/b/c | NOx | RANGE 2 | February | 0.0484 | 0.0228 | 0.685 | 25 | 45 | -20 | 50
Passenger Cars | CNG Bifuel ~ CNG | Large-SUV-Executive | Euro 6 a/b/c | NOx | RANGE 2 | March | 0.0484 | 0.0228 | 0.685 | 25 | 45 | -20 | 50
Passenger Cars | CNG Bifuel ~ CNG | Large-SUV-Executive | Euro 6 a/b/c | NOx | RANGE 2 | April | 0.0484 | 0.0228 | 0.685 | 25 | 45 | -20 | 50
Passenger Cars | CNG Bifuel ~ CNG | Large-SUV-Executive | Euro 6 a/b/c | NOx | RANGE 2 | May | 0.0484 | 0.0228 | 0.685 | 25 | 45 | -20 | 50
Passenger Cars | CNG Bifuel ~ CNG | Large-SUV-Executive | Euro 6 a/b/c | NOx | RANGE 2 | June | 0.0484 | 0.0228 | 0.685 | 25 | 45 | -20 | 50
Passenger Cars | CNG Bifuel ~ CNG | Large-SUV-Executive | Euro 6 a/b/c | NOx | RANGE 2 | July | 0.0484 | 0.0228 | 0.685 | 25 | 45 | -20 | 50
Passenger Cars | CNG Bifuel ~ CNG | Large-SUV-Executive | Euro 6 a/b/c | NOx | RANGE 2 | August | 0.0484 | 0.0228 | 0.685 | 25 | 45 | -20 | 50
Passenger Cars | CNG Bifuel ~ CNG | Large-SUV-Executive | Euro 6 a/b/c | NOx | RANGE 2 | September | 0.0484 | 0.0228 | 0.685 | 25 | 45 | -20 | 50
Passenger Cars | CNG Bifuel ~ CNG | Large-SUV-Executive | Euro 6 a/b/c | NOx | RANGE 2 | October | 0.0484 | 0.0228 | 0.685 | 25 | 45 | -20 | 50
Passenger Cars | CNG Bifuel ~ CNG | Large-SUV-Executive | Euro 6 a/b/c | NOx | RANGE 2 | November | 0.0484 | 0.0228 | 0.685 | 25 | 45 | -20 | 50
Passenger Cars | CNG Bifuel ~ CNG | Large-SUV-Executive | Euro 6 a/b/c | NOx | RANGE 2 | December | 0.0484 | 0.0228 | 0.685 | 25 | 45 | -20 | 50
Passenger Cars | CNG Bifuel ~ Petrol | Large-SUV-Executive | Euro 6 a/b/c | NOx | RANGE 1 | January | 0.088586 | 0 | 7.257 | 5 | 45 | 0 | 50
Passenger Cars | CNG Bifuel ~ Petrol | Large-SUV-Executive | Euro 6 a/b/c | NOx | RANGE 1 | February | 0.088586 | 0 | 7.257 | 5 | 45 | 0 | 50
Passenger Cars | CNG Bifuel ~ Petrol | Large-SUV-Executive | Euro 6 a/b/c | NOx | RANGE 1 | March | 0.088586 | 0 | 7.257 | 5 | 45 | 0 | 50
Passenger Cars | CNG Bifuel ~ Petrol | Large-SUV-Executive | Euro 6 a/b/c | NOx | RANGE 1 | April | 0.088586 | 0 | 7.257 | 5 | 45 | 0 | 50
Passenger Cars | CNG Bifuel ~ Petrol | Large-SUV-Executive | Euro 6 a/b/c | NOx | RANGE 1 | May | 0.088586 | 0 | 7.257 | 5 | 45 | 0 | 50
Passenger Cars | CNG Bifuel ~ Petrol | Large-SUV-Executive | Euro 6 a/b/c | NOx | RANGE 1 | June | 0.088586 | 0 | 7.257 | 5 | 45 | 0 | 50
Passenger Cars | CNG Bifuel ~ Petrol | Large-SUV-Executive | Euro 6 a/b/c | NOx | RANGE 1 | July | 0.088586 | 0 | 7.257 | 5 | 45 | 0 | 50
Passenger Cars | CNG Bifuel ~ Petrol | Large-SUV-Executive | Euro 6 a/b/c | NOx | RANGE 1 | August | 0.088586 | 0 | 7.257 | 5 | 45 | 0 | 50
Passenger Cars | CNG Bifuel ~ Petrol | Large-SUV-Executive | Euro 6 a/b/c | NOx | RANGE 1 | September | 0.088586 | 0 | 7.257 | 5 | 45 | 0 | 50
Passenger Cars | CNG Bifuel ~ Petrol | Large-SUV-Executive | Euro 6 a/b/c | NOx | RANGE 1 | October | 0.088586 | 0 | 7.257 | 5 | 45 | 0 | 50
Passenger Cars | CNG Bifuel ~ Petrol | Large-SUV-Executive | Euro 6 a/b/c | NOx | RANGE 1 | November | 0.088586 | 0 | 7.257 | 5 | 45 | 0 | 50
Passenger Cars | CNG Bifuel ~ Petrol | Large-SUV-Executive | Euro 6 a/b/c | NOx | RANGE 1 | December | 0.088586 | 0 | 7.257 | 5 | 45 | 0 | 50
Passenger Cars | CNG Bifuel ~ Petrol | Large-SUV-Executive | Euro 6 a/b/c | NOx | RANGE 2 | January | 0.097414 | -0.18073 | 5.6515 | 5 | 45 | -30 | 0
Passenger Cars | CNG Bifuel ~ Petrol | Large-SUV-Executive | Euro 6 a/b/c | NOx | RANGE 2 | February | 0.097414 | -0.18073 | 5.6515 | 5 | 45 | -30 | 0
Passenger Cars | CNG Bifuel ~ Petrol | Large-SUV-Executive | Euro 6 a/b/c | NOx | RANGE 2 | March | 0.097414 | -0.18073 | 5.6515 | 5 | 45 | -30 | 0
Passenger Cars | CNG Bifuel ~ Petrol | Large-SUV-Executive | Euro 6 a/b/c | NOx | RANGE 2 | April | 0.097414 | -0.18073 | 5.6515 | 5 | 45 | -30 | 0
Passenger Cars | CNG Bifuel ~ Petrol | Large-SUV-Executive | Euro 6 a/b/c | NOx | RANGE 2 | May | 0.097414 | -0.18073 | 5.6515 | 5 | 45 | -30 | 0
Passenger Cars | CNG Bifuel ~ Petrol | Large-SUV-Executive | Euro 6 a/b/c | NOx | RANGE 2 | June | 0.097414 | -0.18073 | 5.6515 | 5 | 45 | -30 | 0
Passenger Cars | CNG Bifuel ~ Petrol | Large-SUV-Executive | Euro 6 a/b/c | NOx | RANGE 2 | July | 0.097414 | -0.18073 | 5.6515 | 5 | 45 | -30 | 0
Passenger Cars | CNG Bifuel ~ Petrol | Large-SUV-Executive | Euro 6 a/b/c | NOx | RANGE 2 | August | 0.097414 | -0.18073 | 5.6515 | 5 | 45 | -30 | 0
Passenger Cars | CNG Bifuel ~ Petrol | Large-SUV-Executive | Euro 6 a/b/c | NOx | RANGE 2 | September | 0.097414 | -0.18073 | 5.6515 | 5 | 45 | -30 | 0
Passenger Cars | CNG Bifuel ~ Petrol | Large-SUV-Executive | Euro 6 a/b/c | NOx | RANGE 2 | October | 0.097414 | -0.18073 | 5.6515 | 5 | 45 | -30 | 0
Passenger Cars | CNG Bifuel ~ Petrol | Large-SUV-Executive | Euro 6 a/b/c | NOx | RANGE 2 | November | 0.097414 | -0.18073 | 5.6515 | 5 | 45 | -30 | 0
Passenger Cars | CNG Bifuel ~ Petrol | Large-SUV-Executive | Euro 6 a/b/c | NOx | RANGE 2 | December | 0.097414 | -0.18073 | 5.6515 | 5 | 45 | -30 | 0
Passenger Cars | CNG Bifuel ~ CNG | Large-SUV-Executive | Euro 6 d-temp | NOx | RANGE 1 | January | 0.0458 | 0.00747 | 0.764 | 5 | 25 | -20 | 50
Passenger Cars | CNG Bifuel ~ CNG | Large-SUV-Executive | Euro 6 d-temp | NOx | RANGE 1 | February | 0.0458 | 0.00747 | 0.764 | 5 | 25 | -20 | 50
Passenger Cars | CNG Bifuel ~ CNG | Large-SUV-Executive | Euro 6 d-temp | NOx | RANGE 1 | March | 0.0458 | 0.00747 | 0.764 | 5 | 25 | -20 | 50
Passenger Cars | CNG Bifuel ~ CNG | Large-SUV-Executive | Euro 6 d-temp | NOx | RANGE 1 | April | 0.0458 | 0.00747 | 0.764 | 5 | 25 | -20 | 50
Passenger Cars | CNG Bifuel ~ CNG | Large-SUV-Executive | Euro 6 d-temp | NOx | RANGE 1 | May | 0.0458 | 0.00747 | 0.764 | 5 | 25 | -20 | 50
Passenger Cars | CNG Bifuel ~ CNG | Large-SUV-Executive | Euro 6 d-temp | NOx | RANGE 1 | June | 0.0458 | 0.00747 | 0.764 | 5 | 25 | -20 | 50
Passenger Cars | CNG Bifuel ~ CNG | Large-SUV-Executive | Euro 6 d-temp | NOx | RANGE 1 | July | 0.0458 | 0.00747 | 0.764 | 5 | 25 | -20 | 50
Passenger Cars | CNG Bifuel ~ CNG | Large-SUV-Executive | Euro 6 d-temp | NOx | RANGE 1 | August | 0.0458 | 0.00747 | 0.764 | 5 | 25 | -20 | 50
Passenger Cars | CNG Bifuel ~ CNG | Large-SUV-Executive | Euro 6 d-temp | NOx | RANGE 1 | September | 0.0458 | 0.00747 | 0.764 | 5 | 25 | -20 | 50
Passenger Cars | CNG Bifuel ~ CNG | Large-SUV-Executive | Euro 6 d-temp | NOx | RANGE 1 | October | 0.0458 | 0.00747 | 0.764 | 5 | 25 | -20 | 50
Passenger Cars | CNG Bifuel ~ CNG | Large-SUV-Executive | Euro 6 d-temp | NOx | RANGE 1 | November | 0.0458 | 0.00747 | 0.764 | 5 | 25 | -20 | 50
Passenger Cars | CNG Bifuel ~ CNG | Large-SUV-Executive | Euro 6 d-temp | NOx | RANGE 1 | December | 0.0458 | 0.00747 | 0.764 | 5 | 25 | -20 | 50
Passenger Cars | CNG Bifuel ~ CNG | Large-SUV-Executive | Euro 6 d-temp | NOx | RANGE 2 | January | 0.0484 | 0.0228 | 0.685 | 25 | 45 | -20 | 50
Passenger Cars | CNG Bifuel ~ CNG | Large-SUV-Executive | Euro 6 d-temp | NOx | RANGE 2 | February | 0.0484 | 0.0228 | 0.685 | 25 | 45 | -20 | 50
Passenger Cars | CNG Bifuel ~ CNG | Large-SUV-Executive | Euro 6 d-temp | NOx | RANGE 2 | March | 0.0484 | 0.0228 | 0.685 | 25 | 45 | -20 | 50
Passenger Cars | CNG Bifuel ~ CNG | Large-SUV-Executive | Euro 6 d-temp | NOx | RANGE 2 | April | 0.0484 | 0.0228 | 0.685 | 25 | 45 | -20 | 50
Passenger Cars | CNG Bifuel ~ CNG | Large-SUV-Executive | Euro 6 d-temp | NOx | RANGE 2 | May | 0.0484 | 0.0228 | 0.685 | 25 | 45 | -20 | 50
Passenger Cars | CNG Bifuel ~ CNG | Large-SUV-Executive | Euro 6 d-temp | NOx | RANGE 2 | June | 0.0484 | 0.0228 | 0.685 | 25 | 45 | -20 | 50
Passenger Cars | CNG Bifuel ~ CNG | Large-SUV-Executive | Euro 6 d-temp | NOx | RANGE 2 | July | 0.0484 | 0.0228 | 0.685 | 25 | 45 | -20 | 50
Passenger Cars | CNG Bifuel ~ CNG | Large-SUV-Executive | Euro 6 d-temp | NOx | RANGE 2 | August | 0.0484 | 0.0228 | 0.685 | 25 | 45 | -20 | 50
Passenger Cars | CNG Bifuel ~ CNG | Large-SUV-Executive | Euro 6 d-temp | NOx | RANGE 2 | September | 0.0484 | 0.0228 | 0.685 | 25 | 45 | -20 | 50
Passenger Cars | CNG Bifuel ~ CNG | Large-SUV-Executive | Euro 6 d-temp | NOx | RANGE 2 | October | 0.0484 | 0.0228 | 0.685 | 25 | 45 | -20 | 50
Passenger Cars | CNG Bifuel ~ CNG | Large-SUV-Executive | Euro 6 d-temp | NOx | RANGE 2 | November | 0.0484 | 0.0228 | 0.685 | 25 | 45 | -20 | 50
Passenger Cars | CNG Bifuel ~ CNG | Large-SUV-Executive | Euro 6 d-temp | NOx | RANGE 2 | December | 0.0484 | 0.0228 | 0.685 | 25 | 45 | -20 | 50
Passenger Cars | CNG Bifuel ~ Petrol | Large-SUV-Executive | Euro 6 d-temp | NOx | RANGE 1 | January | 0.088586 | 0 | 7.257 | 5 | 45 | 0 | 50
Passenger Cars | CNG Bifuel ~ Petrol | Large-SUV-Executive | Euro 6 d-temp | NOx | RANGE 1 | February | 0.088586 | 0 | 7.257 | 5 | 45 | 0 | 50
Passenger Cars | CNG Bifuel ~ Petrol | Large-SUV-Executive | Euro 6 d-temp | NOx | RANGE 1 | March | 0.088586 | 0 | 7.257 | 5 | 45 | 0 | 50
Passenger Cars | CNG Bifuel ~ Petrol | Large-SUV-Executive | Euro 6 d-temp | NOx | RANGE 1 | April | 0.088586 | 0 | 7.257 | 5 | 45 | 0 | 50
Passenger Cars | CNG Bifuel ~ Petrol | Large-SUV-Executive | Euro 6 d-temp | NOx | RANGE 1 | May | 0.088586 | 0 | 7.257 | 5 | 45 | 0 | 50
Passenger Cars | CNG Bifuel ~ Petrol | Large-SUV-Executive | Euro 6 d-temp | NOx | RANGE 1 | June | 0.088586 | 0 | 7.257 | 5 | 45 | 0 | 50
Passenger Cars | CNG Bifuel ~ Petrol | Large-SUV-Executive | Euro 6 d-temp | NOx | RANGE 1 | July | 0.088586 | 0 | 7.257 | 5 | 45 | 0 | 50
Passenger Cars | CNG Bifuel ~ Petrol | Large-SUV-Executive | Euro 6 d-temp | NOx | RANGE 1 | August | 0.088586 | 0 | 7.257 | 5 | 45 | 0 | 50
Passenger Cars | CNG Bifuel ~ Petrol | Large-SUV-Executive | Euro 6 d-temp | NOx | RANGE 1 | September | 0.088586 | 0 | 7.257 | 5 | 45 | 0 | 50
Passenger Cars | CNG Bifuel ~ Petrol | Large-SUV-Executive | Euro 6 d-temp | NOx | RANGE 1 | October | 0.088586 | 0 | 7.257 | 5 | 45 | 0 | 50
Passenger Cars | CNG Bifuel ~ Petrol | Large-SUV-Executive | Euro 6 d-temp | NOx | RANGE 1 | November | 0.088586 | 0 | 7.257 | 5 | 45 | 0 | 50
Passenger Cars | CNG Bifuel ~ Petrol | Large-SUV-Executive | Euro 6 d-temp | NOx | RANGE 1 | December | 0.088586 | 0 | 7.257 | 5 | 45 | 0 | 50
Passenger Cars | CNG Bifuel ~ Petrol | Large-SUV-Executive | Euro 6 d-temp | NOx | RANGE 2 | January | 0.097414 | -0.18073 | 5.6515 | 5 | 45 | -30 | 0
Passenger Cars | CNG Bifuel ~ Petrol | Large-SUV-Executive | Euro 6 d-temp | NOx | RANGE 2 | February | 0.097414 | -0.18073 | 5.6515 | 5 | 45 | -30 | 0
Passenger Cars | CNG Bifuel ~ Petrol | Large-SUV-Executive | Euro 6 d-temp | NOx | RANGE 2 | March | 0.097414 | -0.18073 | 5.6515 | 5 | 45 | -30 | 0
Passenger Cars | CNG Bifuel ~ Petrol | Large-SUV-Executive | Euro 6 d-temp | NOx | RANGE 2 | April | 0.097414 | -0.18073 | 5.6515 | 5 | 45 | -30 | 0
Passenger Cars | CNG Bifuel ~ Petrol | Large-SUV-Executive | Euro 6 d-temp | NOx | RANGE 2 | May | 0.097414 | -0.18073 | 5.6515 | 5 | 45 | -30 | 0
Passenger Cars | CNG Bifuel ~ Petrol | Large-SUV-Executive | Euro 6 d-temp | NOx | RANGE 2 | June | 0.097414 | -0.18073 | 5.6515 | 5 | 45 | -30 | 0
Passenger Cars | CNG Bifuel ~ Petrol | Large-SUV-Executive | Euro 6 d-temp | NOx | RANGE 2 | July | 0.097414 | -0.18073 | 5.6515 | 5 | 45 | -30 | 0
Passenger Cars | CNG Bifuel ~ Petrol | Large-SUV-Executive | Euro 6 d-temp | NOx | RANGE 2 | August | 0.097414 | -0.18073 | 5.6515 | 5 | 45 | -30 | 0
Passenger Cars | CNG Bifuel ~ Petrol | Large-SUV-Executive | Euro 6 d-temp | NOx | RANGE 2 | September | 0.097414 | -0.18073 | 5.6515 | 5 | 45 | -30 | 0
Passenger Cars | CNG Bifuel ~ Petrol | Large-SUV-Executive | Euro 6 d-temp | NOx | RANGE 2 | October | 0.097414 | -0.18073 | 5.6515 | 5 | 45 | -30 | 0
Passenger Cars | CNG Bifuel ~ Petrol | Large-SUV-Executive | Euro 6 d-temp | NOx | RANGE 2 | November | 0.097414 | -0.18073 | 5.6515 | 5 | 45 | -30 | 0
Passenger Cars | CNG Bifuel ~ Petrol | Large-SUV-Executive | Euro 6 d-temp | NOx | RANGE 2 | December | 0.097414 | -0.18073 | 5.6515 | 5 | 45 | -30 | 0
Passenger Cars | CNG Bifuel ~ CNG | Large-SUV-Executive | Euro 6 d/e | NOx | RANGE 1 | January | 0.0458 | 0.00747 | 0.764 | 5 | 25 | -20 | 50
Passenger Cars | CNG Bifuel ~ CNG | Large-SUV-Executive | Euro 6 d/e | NOx | RANGE 1 | February | 0.0458 | 0.00747 | 0.764 | 5 | 25 | -20 | 50
Passenger Cars | CNG Bifuel ~ CNG | Large-SUV-Executive | Euro 6 d/e | NOx | RANGE 1 | March | 0.0458 | 0.00747 | 0.764 | 5 | 25 | -20 | 50
Passenger Cars | CNG Bifuel ~ CNG | Large-SUV-Executive | Euro 6 d/e | NOx | RANGE 1 | April | 0.0458 | 0.00747 | 0.764 | 5 | 25 | -20 | 50
Passenger Cars | CNG Bifuel ~ CNG | Large-SUV-Executive | Euro 6 d/e | NOx | RANGE 1 | May | 0.0458 | 0.00747 | 0.764 | 5 | 25 | -20 | 50
Passenger Cars | CNG Bifuel ~ CNG | Large-SUV-Executive | Euro 6 d/e | NOx | RANGE 1 | June | 0.0458 | 0.00747 | 0.764 | 5 | 25 | -20 | 50
Passenger Cars | CNG Bifuel ~ CNG | Large-SUV-Executive | Euro 6 d/e | NOx | RANGE 1 | July | 0.0458 | 0.00747 | 0.764 | 5 | 25 | -20 | 50
Passenger Cars | CNG Bifuel ~ CNG | Large-SUV-Executive | Euro 6 d/e | NOx | RANGE 1 | August | 0.0458 | 0.00747 | 0.764 | 5 | 25 | -20 | 50
Passenger Cars | CNG Bifuel ~ CNG | Large-SUV-Executive | Euro 6 d/e | NOx | RANGE 1 | September | 0.0458 | 0.00747 | 0.764 | 5 | 25 | -20 | 50
Passenger Cars | CNG Bifuel ~ CNG | Large-SUV-Executive | Euro 6 d/e | NOx | RANGE 1 | October | 0.0458 | 0.00747 | 0.764 | 5 | 25 | -20 | 50
Passenger Cars | CNG Bifuel ~ CNG | Large-SUV-Executive | Euro 6 d/e | NOx | RANGE 1 | November | 0.0458 | 0.00747 | 0.764 | 5 | 25 | -20 | 50
Passenger Cars | CNG Bifuel ~ CNG | Large-SUV-Executive | Euro 6 d/e | NOx | RANGE 1 | December | 0.0458 | 0.00747 | 0.764 | 5 | 25 | -20 | 50
Passenger Cars | CNG Bifuel ~ CNG | Large-SUV-Executive | Euro 6 d/e | NOx | RANGE 2 | January | 0.0484 | 0.0228 | 0.685 | 25 | 45 | -20 | 50
Passenger Cars | CNG Bifuel ~ CNG | Large-SUV-Executive | Euro 6 d/e | NOx | RANGE 2 | February | 0.0484 | 0.0228 | 0.685 | 25 | 45 | -20 | 50
Passenger Cars | CNG Bifuel ~ CNG | Large-SUV-Executive | Euro 6 d/e | NOx | RANGE 2 | March | 0.0484 | 0.0228 | 0.685 | 25 | 45 | -20 | 50
Passenger Cars | CNG Bifuel ~ CNG | Large-SUV-Executive | Euro 6 d/e | NOx | RANGE 2 | April | 0.0484 | 0.0228 | 0.685 | 25 | 45 | -20 | 50
Passenger Cars | CNG Bifuel ~ CNG | Large-SUV-Executive | Euro 6 d/e | NOx | RANGE 2 | May | 0.0484 | 0.0228 | 0.685 | 25 | 45 | -20 | 50
Passenger Cars | CNG Bifuel ~ CNG | Large-SUV-Executive | Euro 6 d/e | NOx | RANGE 2 | June | 0.0484 | 0.0228 | 0.685 | 25 | 45 | -20 | 50
Passenger Cars | CNG Bifuel ~ CNG | Large-SUV-Executive | Euro 6 d/e | NOx | RANGE 2 | July | 0.0484 | 0.0228 | 0.685 | 25 | 45 | -20 | 50
Passenger Cars | CNG Bifuel ~ CNG | Large-SUV-Executive | Euro 6 d/e | NOx | RANGE 2 | August | 0.0484 | 0.0228 | 0.685 | 25 | 45 | -20 | 50
Passenger Cars | CNG Bifuel ~ CNG | Large-SUV-Executive | Euro 6 d/e | NOx | RANGE 2 | September | 0.0484 | 0.0228 | 0.685 | 25 | 45 | -20 | 50
Passenger Cars | CNG Bifuel ~ CNG | Large-SUV-Executive | Euro 6 d/e | NOx | RANGE 2 | October | 0.0484 | 0.0228 | 0.685 | 25 | 45 | -20 | 50
Passenger Cars | CNG Bifuel ~ CNG | Large-SUV-Executive | Euro 6 d/e | NOx | RANGE 2 | November | 0.0484 | 0.0228 | 0.685 | 25 | 45 | -20 | 50
Passenger Cars | CNG Bifuel ~ CNG | Large-SUV-Executive | Euro 6 d/e | NOx | RANGE 2 | December | 0.0484 | 0.0228 | 0.685 | 25 | 45 | -20 | 50
Passenger Cars | CNG Bifuel ~ Petrol | Large-SUV-Executive | Euro 6 d/e | NOx | RANGE 1 | January | 0.088586 | 0 | 7.257 | 5 | 45 | 0 | 50
Passenger Cars | CNG Bifuel ~ Petrol | Large-SUV-Executive | Euro 6 d/e | NOx | RANGE 1 | February | 0.088586 | 0 | 7.257 | 5 | 45 | 0 | 50
Passenger Cars | CNG Bifuel ~ Petrol | Large-SUV-Executive | Euro 6 d/e | NOx | RANGE 1 | March | 0.088586 | 0 | 7.257 | 5 | 45 | 0 | 50
Passenger Cars | CNG Bifuel ~ Petrol | Large-SUV-Executive | Euro 6 d/e | NOx | RANGE 1 | April | 0.088586 | 0 | 7.257 | 5 | 45 | 0 | 50
Passenger Cars | CNG Bifuel ~ Petrol | Large-SUV-Executive | Euro 6 d/e | NOx | RANGE 1 | May | 0.088586 | 0 | 7.257 | 5 | 45 | 0 | 50
Passenger Cars | CNG Bifuel ~ Petrol | Large-SUV-Executive | Euro 6 d/e | NOx | RANGE 1 | June | 0.088586 | 0 | 7.257 | 5 | 45 | 0 | 50
Passenger Cars | CNG Bifuel ~ Petrol | Large-SUV-Executive | Euro 6 d/e | NOx | RANGE 1 | July | 0.088586 | 0 | 7.257 | 5 | 45 | 0 | 50
Passenger Cars | CNG Bifuel ~ Petrol | Large-SUV-Executive | Euro 6 d/e | NOx | RANGE 1 | August | 0.088586 | 0 | 7.257 | 5 | 45 | 0 | 50
Passenger Cars | CNG Bifuel ~ Petrol | Large-SUV-Executive | Euro 6 d/e | NOx | RANGE 1 | September | 0.088586 | 0 | 7.257 | 5 | 45 | 0 | 50
Passenger Cars | CNG Bifuel ~ Petrol | Large-SUV-Executive | Euro 6 d/e | NOx | RANGE 1 | October | 0.088586 | 0 | 7.257 | 5 | 45 | 0 | 50
Passenger Cars | CNG Bifuel ~ Petrol | Large-SUV-Executive | Euro 6 d/e | NOx | RANGE 1 | November | 0.088586 | 0 | 7.257 | 5 | 45 | 0 | 50
Passenger Cars | CNG Bifuel ~ Petrol | Large-SUV-Executive | Euro 6 d/e | NOx | RANGE 1 | December | 0.088586 | 0 | 7.257 | 5 | 45 | 0 | 50
Passenger Cars | CNG Bifuel ~ Petrol | Large-SUV-Executive | Euro 6 d/e | NOx | RANGE 2 | January | 0.097414 | -0.18073 | 5.6515 | 5 | 45 | -30 | 0
Passenger Cars | CNG Bifuel ~ Petrol | Large-SUV-Executive | Euro 6 d/e | NOx | RANGE 2 | February | 0.097414 | -0.18073 | 5.6515 | 5 | 45 | -30 | 0
Passenger Cars | CNG Bifuel ~ Petrol | Large-SUV-Executive | Euro 6 d/e | NOx | RANGE 2 | March | 0.097414 | -0.18073 | 5.6515 | 5 | 45 | -30 | 0
Passenger Cars | CNG Bifuel ~ Petrol | Large-SUV-Executive | Euro 6 d/e | NOx | RANGE 2 | April | 0.097414 | -0.18073 | 5.6515 | 5 | 45 | -30 | 0
Passenger Cars | CNG Bifuel ~ Petrol | Large-SUV-Executive | Euro 6 d/e | NOx | RANGE 2 | May | 0.097414 | -0.18073 | 5.6515 | 5 | 45 | -30 | 0
Passenger Cars | CNG Bifuel ~ Petrol | Large-SUV-Executive | Euro 6 d/e | NOx | RANGE 2 | June | 0.097414 | -0.18073 | 5.6515 | 5 | 45 | -30 | 0
Passenger Cars | CNG Bifuel ~ Petrol | Large-SUV-Executive | Euro 6 d/e | NOx | RANGE 2 | July | 0.097414 | -0.18073 | 5.6515 | 5 | 45 | -30 | 0
Passenger Cars | CNG Bifuel ~ Petrol | Large-SUV-Executive | Euro 6 d/e | NOx | RANGE 2 | August | 0.097414 | -0.18073 | 5.6515 | 5 | 45 | -30 | 0
Passenger Cars | CNG Bifuel ~ Petrol | Large-SUV-Executive | Euro 6 d/e | NOx | RANGE 2 | September | 0.097414 | -0.18073 | 5.6515 | 5 | 45 | -30 | 0
Passenger Cars | CNG Bifuel ~ Petrol | Large-SUV-Executive | Euro 6 d/e | NOx | RANGE 2 | October | 0.097414 | -0.18073 | 5.6515 | 5 | 45 | -30 | 0
Passenger Cars | CNG Bifuel ~ Petrol | Large-SUV-Executive | Euro 6 d/e | NOx | RANGE 2 | November | 0.097414 | -0.18073 | 5.6515 | 5 | 45 | -30 | 0
Passenger Cars | CNG Bifuel ~ Petrol | Large-SUV-Executive | Euro 6 d/e | NOx | RANGE 2 | December | 0.097414 | -0.18073 | 5.6515 | 5 | 45 | -30 | 0
Passenger Cars | CNG Bifuel ~ CNG | Large-SUV-Executive | Euro 7 | NOx | RANGE 1 | January | 0.0458 | 0.00747 | 0.764 | 5 | 25 | -20 | 50
Passenger Cars | CNG Bifuel ~ CNG | Large-SUV-Executive | Euro 7 | NOx | RANGE 1 | February | 0.0458 | 0.00747 | 0.764 | 5 | 25 | -20 | 50
Passenger Cars | CNG Bifuel ~ CNG | Large-SUV-Executive | Euro 7 | NOx | RANGE 1 | March | 0.0458 | 0.00747 | 0.764 | 5 | 25 | -20 | 50
Passenger Cars | CNG Bifuel ~ CNG | Large-SUV-Executive | Euro 7 | NOx | RANGE 1 | April | 0.0458 | 0.00747 | 0.764 | 5 | 25 | -20 | 50
Passenger Cars | CNG Bifuel ~ CNG | Large-SUV-Executive | Euro 7 | NOx | RANGE 1 | May | 0.0458 | 0.00747 | 0.764 | 5 | 25 | -20 | 50
Passenger Cars | CNG Bifuel ~ CNG | Large-SUV-Executive | Euro 7 | NOx | RANGE 1 | June | 0.0458 | 0.00747 | 0.764 | 5 | 25 | -20 | 50
Passenger Cars | CNG Bifuel ~ CNG | Large-SUV-Executive | Euro 7 | NOx | RANGE 1 | July | 0.0458 | 0.00747 | 0.764 | 5 | 25 | -20 | 50
Passenger Cars | CNG Bifuel ~ CNG | Large-SUV-Executive | Euro 7 | NOx | RANGE 1 | August | 0.0458 | 0.00747 | 0.764 | 5 | 25 | -20 | 50
Passenger Cars | CNG Bifuel ~ CNG | Large-SUV-Executive | Euro 7 | NOx | RANGE 1 | September | 0.0458 | 0.00747 | 0.764 | 5 | 25 | -20 | 50
Passenger Cars | CNG Bifuel ~ CNG | Large-SUV-Executive | Euro 7 | NOx | RANGE 1 | October | 0.0458 | 0.00747 | 0.764 | 5 | 25 | -20 | 50
Passenger Cars | CNG Bifuel ~ CNG | Large-SUV-Executive | Euro 7 | NOx | RANGE 1 | November | 0.0458 | 0.00747 | 0.764 | 5 | 25 | -20 | 50
Passenger Cars | CNG Bifuel ~ CNG | Large-SUV-Executive | Euro 7 | NOx | RANGE 1 | December | 0.0458 | 0.00747 | 0.764 | 5 | 25 | -20 | 50
Passenger Cars | CNG Bifuel ~ CNG | Large-SUV-Executive | Euro 7 | NOx | RANGE 2 | January | 0.0484 | 0.0228 | 0.685 | 25 | 45 | -20 | 50
Passenger Cars | CNG Bifuel ~ CNG | Large-SUV-Executive | Euro 7 | NOx | RANGE 2 | February | 0.0484 | 0.0228 | 0.685 | 25 | 45 | -20 | 50
Passenger Cars | CNG Bifuel ~ CNG | Large-SUV-Executive | Euro 7 | NOx | RANGE 2 | March | 0.0484 | 0.0228 | 0.685 | 25 | 45 | -20 | 50
Passenger Cars | CNG Bifuel ~ CNG | Large-SUV-Executive | Euro 7 | NOx | RANGE 2 | April | 0.0484 | 0.0228 | 0.685 | 25 | 45 | -20 | 50
Passenger Cars | CNG Bifuel ~ CNG | Large-SUV-Executive | Euro 7 | NOx | RANGE 2 | May | 0.0484 | 0.0228 | 0.685 | 25 | 45 | -20 | 50
Passenger Cars | CNG Bifuel ~ CNG | Large-SUV-Executive | Euro 7 | NOx | RANGE 2 | June | 0.0484 | 0.0228 | 0.685 | 25 | 45 | -20 | 50
Passenger Cars | CNG Bifuel ~ CNG | Large-SUV-Executive | Euro 7 | NOx | RANGE 2 | July | 0.0484 | 0.0228 | 0.685 | 25 | 45 | -20 | 50
Passenger Cars | CNG Bifuel ~ CNG | Large-SUV-Executive | Euro 7 | NOx | RANGE 2 | August | 0.0484 | 0.0228 | 0.685 | 25 | 45 | -20 | 50
Passenger Cars | CNG Bifuel ~ CNG | Large-SUV-Executive | Euro 7 | NOx | RANGE 2 | September | 0.0484 | 0.0228 | 0.685 | 25 | 45 | -20 | 50
Passenger Cars | CNG Bifuel ~ CNG | Large-SUV-Executive | Euro 7 | NOx | RANGE 2 | October | 0.0484 | 0.0228 | 0.685 | 25 | 45 | -20 | 50
Passenger Cars | CNG Bifuel ~ CNG | Large-SUV-Executive | Euro 7 | NOx | RANGE 2 | November | 0.0484 | 0.0228 | 0.685 | 25 | 45 | -20 | 50
Passenger Cars | CNG Bifuel ~ CNG | Large-SUV-Executive | Euro 7 | NOx | RANGE 2 | December | 0.0484 | 0.0228 | 0.685 | 25 | 45 | -20 | 50
Passenger Cars | CNG Bifuel ~ Petrol | Large-SUV-Executive | Euro 7 | NOx | RANGE 1 | January | 0.088586 | 0 | 7.257 | 5 | 45 | 0 | 50
Passenger Cars | CNG Bifuel ~ Petrol | Large-SUV-Executive | Euro 7 | NOx | RANGE 1 | February | 0.088586 | 0 | 7.257 | 5 | 45 | 0 | 50
Passenger Cars | CNG Bifuel ~ Petrol | Large-SUV-Executive | Euro 7 | NOx | RANGE 1 | March | 0.088586 | 0 | 7.257 | 5 | 45 | 0 | 50
Passenger Cars | CNG Bifuel ~ Petrol | Large-SUV-Executive | Euro 7 | NOx | RANGE 1 | April | 0.088586 | 0 | 7.257 | 5 | 45 | 0 | 50
Passenger Cars | CNG Bifuel ~ Petrol | Large-SUV-Executive | Euro 7 | NOx | RANGE 1 | May | 0.088586 | 0 | 7.257 | 5 | 45 | 0 | 50
Passenger Cars | CNG Bifuel ~ Petrol | Large-SUV-Executive | Euro 7 | NOx | RANGE 1 | June | 0.088586 | 0 | 7.257 | 5 | 45 | 0 | 50
Passenger Cars | CNG Bifuel ~ Petrol | Large-SUV-Executive | Euro 7 | NOx | RANGE 1 | July | 0.088586 | 0 | 7.257 | 5 | 45 | 0 | 50
Passenger Cars | CNG Bifuel ~ Petrol | Large-SUV-Executive | Euro 7 | NOx | RANGE 1 | August | 0.088586 | 0 | 7.257 | 5 | 45 | 0 | 50
Passenger Cars | CNG Bifuel ~ Petrol | Large-SUV-Executive | Euro 7 | NOx | RANGE 1 | September | 0.088586 | 0 | 7.257 | 5 | 45 | 0 | 50
Passenger Cars | CNG Bifuel ~ Petrol | Large-SUV-Executive | Euro 7 | NOx | RANGE 1 | October | 0.088586 | 0 | 7.257 | 5 | 45 | 0 | 50
Passenger Cars | CNG Bifuel ~ Petrol | Large-SUV-Executive | Euro 7 | NOx | RANGE 1 | November | 0.088586 | 0 | 7.257 | 5 | 45 | 0 | 50
Passenger Cars | CNG Bifuel ~ Petrol | Large-SUV-Executive | Euro 7 | NOx | RANGE 1 | December | 0.088586 | 0 | 7.257 | 5 | 45 | 0 | 50
Passenger Cars | CNG Bifuel ~ Petrol | Large-SUV-Executive | Euro 7 | NOx | RANGE 2 | January | 0.097414 | -0.18073 | 5.6515 | 5 | 45 | -30 | 0
Passenger Cars | CNG Bifuel ~ Petrol | Large-SUV-Executive | Euro 7 | NOx | RANGE 2 | February | 0.097414 | -0.18073 | 5.6515 | 5 | 45 | -30 | 0
Passenger Cars | CNG Bifuel ~ Petrol | Large-SUV-Executive | Euro 7 | NOx | RANGE 2 | March | 0.097414 | -0.18073 | 5.6515 | 5 | 45 | -30 | 0
Passenger Cars | CNG Bifuel ~ Petrol | Large-SUV-Executive | Euro 7 | NOx | RANGE 2 | April | 0.097414 | -0.18073 | 5.6515 | 5 | 45 | -30 | 0
Passenger Cars | CNG Bifuel ~ Petrol | Large-SUV-Executive | Euro 7 | NOx | RANGE 2 | May | 0.097414 | -0.18073 | 5.6515 | 5 | 45 | -30 | 0
Passenger Cars | CNG Bifuel ~ Petrol | Large-SUV-Executive | Euro 7 | NOx | RANGE 2 | June | 0.097414 | -0.18073 | 5.6515 | 5 | 45 | -30 | 0
Passenger Cars | CNG Bifuel ~ Petrol | Large-SUV-Executive | Euro 7 | NOx | RANGE 2 | July | 0.097414 | -0.18073 | 5.6515 | 5 | 45 | -30 | 0
Passenger Cars | CNG Bifuel ~ Petrol | Large-SUV-Executive | Euro 7 | NOx | RANGE 2 | August | 0.097414 | -0.18073 | 5.6515 | 5 | 45 | -30 | 0
Passenger Cars | CNG Bifuel ~ Petrol | Large-SUV-Executive | Euro 7 | NOx | RANGE 2 | September | 0.097414 | -0.18073 | 5.6515 | 5 | 45 | -30 | 0
Passenger Cars | CNG Bifuel ~ Petrol | Large-SUV-Executive | Euro 7 | NOx | RANGE 2 | October | 0.097414 | -0.18073 | 5.6515 | 5 | 45 | -30 | 0
Passenger Cars | CNG Bifuel ~ Petrol | Large-SUV-Executive | Euro 7 | NOx | RANGE 2 | November | 0.097414 | -0.18073 | 5.6515 | 5 | 45 | -30 | 0
Passenger Cars | CNG Bifuel ~ Petrol | Large-SUV-Executive | Euro 7 | NOx | RANGE 2 | December | 0.097414 | -0.18073 | 5.6515 | 5 | 45 | -30 | 0
Light Commercial Vehicles | Petrol | N1-I | Conventional | NOx | RANGE 1 | January | 0 | -0.006 | 1.14 | 0 | 0 | -10 | 30
Light Commercial Vehicles | Petrol | N1-I | Conventional | NOx | RANGE 1 | February | 0 | -0.006 | 1.14 | 0 | 0 | -10 | 30
Light Commercial Vehicles | Petrol | N1-I | Conventional | NOx | RANGE 1 | March | 0 | -0.006 | 1.14 | 0 | 0 | -10 | 30
Light Commercial Vehicles | Petrol | N1-I | Conventional | NOx | RANGE 1 | April | 0 | -0.006 | 1.14 | 0 | 0 | -10 | 30
Light Commercial Vehicles | Petrol | N1-I | Conventional | NOx | RANGE 1 | May | 0 | -0.006 | 1.14 | 0 | 0 | -10 | 30
Light Commercial Vehicles | Petrol | N1-I | Conventional | NOx | RANGE 1 | June | 0 | -0.006 | 1.14 | 0 | 0 | -10 | 30
Light Commercial Vehicles | Petrol | N1-I | Conventional | NOx | RANGE 1 | July | 0 | -0.006 | 1.14 | 0 | 0 | -10 | 30
Light Commercial Vehicles | Petrol | N1-I | Conventional | NOx | RANGE 1 | August | 0 | -0.006 | 1.14 | 0 | 0 | -10 | 30
Light Commercial Vehicles | Petrol | N1-I | Conventional | NOx | RANGE 1 | September | 0 | -0.006 | 1.14 | 0 | 0 | -10 | 30
Light Commercial Vehicles | Petrol | N1-I | Conventional | NOx | RANGE 1 | October | 0 | -0.006 | 1.14 | 0 | 0 | -10 | 30
Light Commercial Vehicles | Petrol | N1-I | Conventional | NOx | RANGE 1 | November | 0 | -0.006 | 1.14 | 0 | 0 | -10 | 30
Light Commercial Vehicles | Petrol | N1-I | Conventional | NOx | RANGE 1 | December | 0 | -0.006 | 1.14 | 0 | 0 | -10 | 30
Light Commercial Vehicles | Petrol | N1-I | Euro 1 | NOx | RANGE 1 | January | 0.0461 | 0.00738 | 0.755 | 5 | 25 | -20 | 50
Light Commercial Vehicles | Petrol | N1-I | Euro 1 | NOx | RANGE 1 | February | 0.0461 | 0.00738 | 0.755 | 5 | 25 | -20 | 50
Light Commercial Vehicles | Petrol | N1-I | Euro 1 | NOx | RANGE 1 | March | 0.0461 | 0.00738 | 0.755 | 5 | 25 | -20 | 50
Light Commercial Vehicles | Petrol | N1-I | Euro 1 | NOx | RANGE 1 | April | 0.0461 | 0.00738 | 0.755 | 5 | 25 | -20 | 50
Light Commercial Vehicles | Petrol | N1-I | Euro 1 | NOx | RANGE 1 | May | 0.0461 | 0.00738 | 0.755 | 5 | 25 | -20 | 50
Light Commercial Vehicles | Petrol | N1-I | Euro 1 | NOx | RANGE 1 | June | 0.0461 | 0.00738 | 0.755 | 5 | 25 | -20 | 50
Light Commercial Vehicles | Petrol | N1-I | Euro 1 | NOx | RANGE 1 | July | 0.0461 | 0.00738 | 0.755 | 5 | 25 | -20 | 50
Light Commercial Vehicles | Petrol | N1-I | Euro 1 | NOx | RANGE 1 | August | 0.0461 | 0.00738 | 0.755 | 5 | 25 | -20 | 50
Light Commercial Vehicles | Petrol | N1-I | Euro 1 | NOx | RANGE 1 | September | 0.0461 | 0.00738 | 0.755 | 5 | 25 | -20 | 50
Light Commercial Vehicles | Petrol | N1-I | Euro 1 | NOx | RANGE 1 | October | 0.0461 | 0.00738 | 0.755 | 5 | 25 | -20 | 50
Light Commercial Vehicles | Petrol | N1-I | Euro 1 | NOx | RANGE 1 | November | 0.0461 | 0.00738 | 0.755 | 5 | 25 | -20 | 50
Light Commercial Vehicles | Petrol | N1-I | Euro 1 | NOx | RANGE 1 | December | 0.0461 | 0.00738 | 0.755 | 5 | 25 | -20 | 50
Light Commercial Vehicles | Petrol | N1-I | Euro 1 | NOx | RANGE 2 | January | 0.0513 | 0.0234 | 0.616 | 25 | 45 | -20 | 50
Light Commercial Vehicles | Petrol | N1-I | Euro 1 | NOx | RANGE 2 | February | 0.0513 | 0.0234 | 0.616 | 25 | 45 | -20 | 50
Light Commercial Vehicles | Petrol | N1-I | Euro 1 | NOx | RANGE 2 | March | 0.0513 | 0.0234 | 0.616 | 25 | 45 | -20 | 50
Light Commercial Vehicles | Petrol | N1-I | Euro 1 | NOx | RANGE 2 | April | 0.0513 | 0.0234 | 0.616 | 25 | 45 | -20 | 50
Light Commercial Vehicles | Petrol | N1-I | Euro 1 | NOx | RANGE 2 | May | 0.0513 | 0.0234 | 0.616 | 25 | 45 | -20 | 50
Light Commercial Vehicles | Petrol | N1-I | Euro 1 | NOx | RANGE 2 | June | 0.0513 | 0.0234 | 0.616 | 25 | 45 | -20 | 50
Light Commercial Vehicles | Petrol | N1-I | Euro 1 | NOx | RANGE 2 | July | 0.0513 | 0.0234 | 0.616 | 25 | 45 | -20 | 50
Light Commercial Vehicles | Petrol | N1-I | Euro 1 | NOx | RANGE 2 | August | 0.0513 | 0.0234 | 0.616 | 25 | 45 | -20 | 50
Light Commercial Vehicles | Petrol | N1-I | Euro 1 | NOx | RANGE 2 | September | 0.0513 | 0.0234 | 0.616 | 25 | 45 | -20 | 50
Light Commercial Vehicles | Petrol | N1-I | Euro 1 | NOx | RANGE 2 | October | 0.0513 | 0.0234 | 0.616 | 25 | 45 | -20 | 50
Light Commercial Vehicles | Petrol | N1-I | Euro 1 | NOx | RANGE 2 | November | 0.0513 | 0.0234 | 0.616 | 25 | 45 | -20 | 50
Light Commercial Vehicles | Petrol | N1-I | Euro 1 | NOx | RANGE 2 | December | 0.0513 | 0.0234 | 0.616 | 25 | 45 | -20 | 50
Light Commercial Vehicles | Petrol | N1-I | Euro 2 | NOx | RANGE 1 | January | 0.0461 | 0.00738 | 0.755 | 5 | 25 | -20 | 50
Light Commercial Vehicles | Petrol | N1-I | Euro 2 | NOx | RANGE 1 | February | 0.0461 | 0.00738 | 0.755 | 5 | 25 | -20 | 50
Light Commercial Vehicles | Petrol | N1-I | Euro 2 | NOx | RANGE 1 | March | 0.0461 | 0.00738 | 0.755 | 5 | 25 | -20 | 50
Light Commercial Vehicles | Petrol | N1-I | Euro 2 | NOx | RANGE 1 | April | 0.0461 | 0.00738 | 0.755 | 5 | 25 | -20 | 50
Light Commercial Vehicles | Petrol | N1-I | Euro 2 | NOx | RANGE 1 | May | 0.0461 | 0.00738 | 0.755 | 5 | 25 | -20 | 50
Light Commercial Vehicles | Petrol | N1-I | Euro 2 | NOx | RANGE 1 | June | 0.0461 | 0.00738 | 0.755 | 5 | 25 | -20 | 50
Light Commercial Vehicles | Petrol | N1-I | Euro 2 | NOx | RANGE 1 | July | 0.0461 | 0.00738 | 0.755 | 5 | 25 | -20 | 50
Light Commercial Vehicles | Petrol | N1-I | Euro 2 | NOx | RANGE 1 | August | 0.0461 | 0.00738 | 0.755 | 5 | 25 | -20 | 50
Light Commercial Vehicles | Petrol | N1-I | Euro 2 | NOx | RANGE 1 | September | 0.0461 | 0.00738 | 0.755 | 5 | 25 | -20 | 50
Light Commercial Vehicles | Petrol | N1-I | Euro 2 | NOx | RANGE 1 | October | 0.0461 | 0.00738 | 0.755 | 5 | 25 | -20 | 50
Light Commercial Vehicles | Petrol | N1-I | Euro 2 | NOx | RANGE 1 | November | 0.0461 | 0.00738 | 0.755 | 5 | 25 | -20 | 50
Light Commercial Vehicles | Petrol | N1-I | Euro 2 | NOx | RANGE 1 | December | 0.0461 | 0.00738 | 0.755 | 5 | 25 | -20 | 50
Light Commercial Vehicles | Petrol | N1-I | Euro 2 | NOx | RANGE 2 | January | 0.0513 | 0.0234 | 0.616 | 25 | 45 | -20 | 50
Light Commercial Vehicles | Petrol | N1-I | Euro 2 | NOx | RANGE 2 | February | 0.0513 | 0.0234 | 0.616 | 25 | 45 | -20 | 50
Light Commercial Vehicles | Petrol | N1-I | Euro 2 | NOx | RANGE 2 | March | 0.0513 | 0.0234 | 0.616 | 25 | 45 | -20 | 50
Light Commercial Vehicles | Petrol | N1-I | Euro 2 | NOx | RANGE 2 | April | 0.0513 | 0.0234 | 0.616 | 25 | 45 | -20 | 50
Light Commercial Vehicles | Petrol | N1-I | Euro 2 | NOx | RANGE 2 | May | 0.0513 | 0.0234 | 0.616 | 25 | 45 | -20 | 50
Light Commercial Vehicles | Petrol | N1-I | Euro 2 | NOx | RANGE 2 | June | 0.0513 | 0.0234 | 0.616 | 25 | 45 | -20 | 50
Light Commercial Vehicles | Petrol | N1-I | Euro 2 | NOx | RANGE 2 | July | 0.0513 | 0.0234 | 0.616 | 25 | 45 | -20 | 50
Light Commercial Vehicles | Petrol | N1-I | Euro 2 | NOx | RANGE 2 | August | 0.0513 | 0.0234 | 0.616 | 25 | 45 | -20 | 50
Light Commercial Vehicles | Petrol | N1-I | Euro 2 | NOx | RANGE 2 | September | 0.0513 | 0.0234 | 0.616 | 25 | 45 | -20 | 50
Light Commercial Vehicles | Petrol | N1-I | Euro 2 | NOx | RANGE 2 | October | 0.0513 | 0.0234 | 0.616 | 25 | 45 | -20 | 50
Light Commercial Vehicles | Petrol | N1-I | Euro 2 | NOx | RANGE 2 | November | 0.0513 | 0.0234 | 0.616 | 25 | 45 | -20 | 50
Light Commercial Vehicles | Petrol | N1-I | Euro 2 | NOx | RANGE 2 | December | 0.0513 | 0.0234 | 0.616 | 25 | 45 | -20 | 50
Light Commercial Vehicles | Petrol | N1-I | Euro 3 | NOx | RANGE 1 | January | 0.0461 | 0.00738 | 0.755 | 5 | 25 | -20 | 50
Light Commercial Vehicles | Petrol | N1-I | Euro 3 | NOx | RANGE 1 | February | 0.0461 | 0.00738 | 0.755 | 5 | 25 | -20 | 50
Light Commercial Vehicles | Petrol | N1-I | Euro 3 | NOx | RANGE 1 | March | 0.0461 | 0.00738 | 0.755 | 5 | 25 | -20 | 50
Light Commercial Vehicles | Petrol | N1-I | Euro 3 | NOx | RANGE 1 | April | 0.0461 | 0.00738 | 0.755 | 5 | 25 | -20 | 50
Light Commercial Vehicles | Petrol | N1-I | Euro 3 | NOx | RANGE 1 | May | 0.0461 | 0.00738 | 0.755 | 5 | 25 | -20 | 50
Light Commercial Vehicles | Petrol | N1-I | Euro 3 | NOx | RANGE 1 | June | 0.0461 | 0.00738 | 0.755 | 5 | 25 | -20 | 50
Light Commercial Vehicles | Petrol | N1-I | Euro 3 | NOx | RANGE 1 | July | 0.0461 | 0.00738 | 0.755 | 5 | 25 | -20 | 50
Light Commercial Vehicles | Petrol | N1-I | Euro 3 | NOx | RANGE 1 | August | 0.0461 | 0.00738 | 0.755 | 5 | 25 | -20 | 50
Light Commercial Vehicles | Petrol | N1-I | Euro 3 | NOx | RANGE 1 | September | 0.0461 | 0.00738 | 0.755 | 5 | 25 | -20 | 50
Light Commercial Vehicles | Petrol | N1-I | Euro 3 | NOx | RANGE 1 | October | 0.0461 | 0.00738 | 0.755 | 5 | 25 | -20 | 50
Light Commercial Vehicles | Petrol | N1-I | Euro 3 | NOx | RANGE 1 | November | 0.0461 | 0.00738 | 0.755 | 5 | 25 | -20 | 50
Light Commercial Vehicles | Petrol | N1-I | Euro 3 | NOx | RANGE 1 | December | 0.0461 | 0.00738 | 0.755 | 5 | 25 | -20 | 50
Light Commercial Vehicles | Petrol | N1-I | Euro 3 | NOx | RANGE 2 | January | 0.0513 | 0.0234 | 0.616 | 25 | 45 | -20 | 50
Light Commercial Vehicles | Petrol | N1-I | Euro 3 | NOx | RANGE 2 | February | 0.0513 | 0.0234 | 0.616 | 25 | 45 | -20 | 50
Light Commercial Vehicles | Petrol | N1-I | Euro 3 | NOx | RANGE 2 | March | 0.0513 | 0.0234 | 0.616 | 25 | 45 | -20 | 50
Light Commercial Vehicles | Petrol | N1-I | Euro 3 | NOx | RANGE 2 | April | 0.0513 | 0.0234 | 0.616 | 25 | 45 | -20 | 50
Light Commercial Vehicles | Petrol | N1-I | Euro 3 | NOx | RANGE 2 | May | 0.0513 | 0.0234 | 0.616 | 25 | 45 | -20 | 50
Light Commercial Vehicles | Petrol | N1-I | Euro 3 | NOx | RANGE 2 | June | 0.0513 | 0.0234 | 0.616 | 25 | 45 | -20 | 50
Light Commercial Vehicles | Petrol | N1-I | Euro 3 | NOx | RANGE 2 | July | 0.0513 | 0.0234 | 0.616 | 25 | 45 | -20 | 50
Light Commercial Vehicles | Petrol | N1-I | Euro 3 | NOx | RANGE 2 | August | 0.0513 | 0.0234 | 0.616 | 25 | 45 | -20 | 50
Light Commercial Vehicles | Petrol | N1-I | Euro 3 | NOx | RANGE 2 | September | 0.0513 | 0.0234 | 0.616 | 25 | 45 | -20 | 50
Light Commercial Vehicles | Petrol | N1-I | Euro 3 | NOx | RANGE 2 | October | 0.0513 | 0.0234 | 0.616 | 25 | 45 | -20 | 50
Light Commercial Vehicles | Petrol | N1-I | Euro 3 | NOx | RANGE 2 | November | 0.0513 | 0.0234 | 0.616 | 25 | 45 | -20 | 50
Light Commercial Vehicles | Petrol | N1-I | Euro 3 | NOx | RANGE 2 | December | 0.0513 | 0.0234 | 0.616 | 25 | 45 | -20 | 50
Light Commercial Vehicles | Petrol | N1-I | Euro 4 | NOx | RANGE 1 | January | 0.0461 | 0.00738 | 0.755 | 5 | 25 | -20 | 50
Light Commercial Vehicles | Petrol | N1-I | Euro 4 | NOx | RANGE 1 | February | 0.0461 | 0.00738 | 0.755 | 5 | 25 | -20 | 50
Light Commercial Vehicles | Petrol | N1-I | Euro 4 | NOx | RANGE 1 | March | 0.0461 | 0.00738 | 0.755 | 5 | 25 | -20 | 50
Light Commercial Vehicles | Petrol | N1-I | Euro 4 | NOx | RANGE 1 | April | 0.0461 | 0.00738 | 0.755 | 5 | 25 | -20 | 50
Light Commercial Vehicles | Petrol | N1-I | Euro 4 | NOx | RANGE 1 | May | 0.0461 | 0.00738 | 0.755 | 5 | 25 | -20 | 50
Light Commercial Vehicles | Petrol | N1-I | Euro 4 | NOx | RANGE 1 | June | 0.0461 | 0.00738 | 0.755 | 5 | 25 | -20 | 50
Light Commercial Vehicles | Petrol | N1-I | Euro 4 | NOx | RANGE 1 | July | 0.0461 | 0.00738 | 0.755 | 5 | 25 | -20 | 50
Light Commercial Vehicles | Petrol | N1-I | Euro 4 | NOx | RANGE 1 | August | 0.0461 | 0.00738 | 0.755 | 5 | 25 | -20 | 50
Light Commercial Vehicles | Petrol | N1-I | Euro 4 | NOx | RANGE 1 | September | 0.0461 | 0.00738 | 0.755 | 5 | 25 | -20 | 50
Light Commercial Vehicles | Petrol | N1-I | Euro 4 | NOx | RANGE 1 | October | 0.0461 | 0.00738 | 0.755 | 5 | 25 | -20 | 50
Light Commercial Vehicles | Petrol | N1-I | Euro 4 | NOx | RANGE 1 | November | 0.0461 | 0.00738 | 0.755 | 5 | 25 | -20 | 50
Light Commercial Vehicles | Petrol | N1-I | Euro 4 | NOx | RANGE 1 | December | 0.0461 | 0.00738 | 0.755 | 5 | 25 | -20 | 50
Light Commercial Vehicles | Petrol | N1-I | Euro 4 | NOx | RANGE 2 | January | 0.0513 | 0.0234 | 0.616 | 25 | 45 | -20 | 50
Light Commercial Vehicles | Petrol | N1-I | Euro 4 | NOx | RANGE 2 | February | 0.0513 | 0.0234 | 0.616 | 25 | 45 | -20 | 50
Light Commercial Vehicles | Petrol | N1-I | Euro 4 | NOx | RANGE 2 | March | 0.0513 | 0.0234 | 0.616 | 25 | 45 | -20 | 50
Light Commercial Vehicles | Petrol | N1-I | Euro 4 | NOx | RANGE 2 | April | 0.0513 | 0.0234 | 0.616 | 25 | 45 | -20 | 50
Light Commercial Vehicles | Petrol | N1-I | Euro 4 | NOx | RANGE 2 | May | 0.0513 | 0.0234 | 0.616 | 25 | 45 | -20 | 50
Light Commercial Vehicles | Petrol | N1-I | Euro 4 | NOx | RANGE 2 | June | 0.0513 | 0.0234 | 0.616 | 25 | 45 | -20 | 50
Light Commercial Vehicles | Petrol | N1-I | Euro 4 | NOx | RANGE 2 | July | 0.0513 | 0.0234 | 0.616 | 25 | 45 | -20 | 50
Light Commercial Vehicles | Petrol | N1-I | Euro 4 | NOx | RANGE 2 | August | 0.0513 | 0.0234 | 0.616 | 25 | 45 | -20 | 50
Light Commercial Vehicles | Petrol | N1-I | Euro 4 | NOx | RANGE 2 | September | 0.0513 | 0.0234 | 0.616 | 25 | 45 | -20 | 50
Light Commercial Vehicles | Petrol | N1-I | Euro 4 | NOx | RANGE 2 | October | 0.0513 | 0.0234 | 0.616 | 25 | 45 | -20 | 50
Light Commercial Vehicles | Petrol | N1-I | Euro 4 | NOx | RANGE 2 | November | 0.0513 | 0.0234 | 0.616 | 25 | 45 | -20 | 50
Light Commercial Vehicles | Petrol | N1-I | Euro 4 | NOx | RANGE 2 | December | 0.0513 | 0.0234 | 0.616 | 25 | 45 | -20 | 50
Light Commercial Vehicles | Petrol | N1-I | Euro 5 | NOx | RANGE 1 | January | 0.0461 | 0.00738 | 0.755 | 5 | 25 | -20 | 50
Light Commercial Vehicles | Petrol | N1-I | Euro 5 | NOx | RANGE 1 | February | 0.0461 | 0.00738 | 0.755 | 5 | 25 | -20 | 50
Light Commercial Vehicles | Petrol | N1-I | Euro 5 | NOx | RANGE 1 | March | 0.0461 | 0.00738 | 0.755 | 5 | 25 | -20 | 50
Light Commercial Vehicles | Petrol | N1-I | Euro 5 | NOx | RANGE 1 | April | 0.0461 | 0.00738 | 0.755 | 5 | 25 | -20 | 50
Light Commercial Vehicles | Petrol | N1-I | Euro 5 | NOx | RANGE 1 | May | 0.0461 | 0.00738 | 0.755 | 5 | 25 | -20 | 50
Light Commercial Vehicles | Petrol | N1-I | Euro 5 | NOx | RANGE 1 | June | 0.0461 | 0.00738 | 0.755 | 5 | 25 | -20 | 50
Light Commercial Vehicles | Petrol | N1-I | Euro 5 | NOx | RANGE 1 | July | 0.0461 | 0.00738 | 0.755 | 5 | 25 | -20 | 50
Light Commercial Vehicles | Petrol | N1-I | Euro 5 | NOx | RANGE 1 | August | 0.0461 | 0.00738 | 0.755 | 5 | 25 | -20 | 50
Light Commercial Vehicles | Petrol | N1-I | Euro 5 | NOx | RANGE 1 | September | 0.0461 | 0.00738 | 0.755 | 5 | 25 | -20 | 50
Light Commercial Vehicles | Petrol | N1-I | Euro 5 | NOx | RANGE 1 | October | 0.0461 | 0.00738 | 0.755 | 5 | 25 | -20 | 50
Light Commercial Vehicles | Petrol | N1-I | Euro 5 | NOx | RANGE 1 | November | 0.0461 | 0.00738 | 0.755 | 5 | 25 | -20 | 50
Light Commercial Vehicles | Petrol | N1-I | Euro 5 | NOx | RANGE 1 | December | 0.0461 | 0.00738 | 0.755 | 5 | 25 | -20 | 50
Light Commercial Vehicles | Petrol | N1-I | Euro 5 | NOx | RANGE 2 | January | 0.0513 | 0.0234 | 0.616 | 25 | 45 | -20 | 50
Light Commercial Vehicles | Petrol | N1-I | Euro 5 | NOx | RANGE 2 | February | 0.0513 | 0.0234 | 0.616 | 25 | 45 | -20 | 50
Light Commercial Vehicles | Petrol | N1-I | Euro 5 | NOx | RANGE 2 | March | 0.0513 | 0.0234 | 0.616 | 25 | 45 | -20 | 50
Light Commercial Vehicles | Petrol | N1-I | Euro 5 | NOx | RANGE 2 | April | 0.0513 | 0.0234 | 0.616 | 25 | 45 | -20 | 50
Light Commercial Vehicles | Petrol | N1-I | Euro 5 | NOx | RANGE 2 | May | 0.0513 | 0.0234 | 0.616 | 25 | 45 | -20 | 50
Light Commercial Vehicles | Petrol | N1-I | Euro 5 | NOx | RANGE 2 | June | 0.0513 | 0.0234 | 0.616 | 25 | 45 | -20 | 50
Light Commercial Vehicles | Petrol | N1-I | Euro 5 | NOx | RANGE 2 | July | 0.0513 | 0.0234 | 0.616 | 25 | 45 | -20 | 50
Light Commercial Vehicles | Petrol | N1-I | Euro 5 | NOx | RANGE 2 | August | 0.0513 | 0.0234 | 0.616 | 25 | 45 | -20 | 50
Light Commercial Vehicles | Petrol | N1-I | Euro 5 | NOx | RANGE 2 | September | 0.0513 | 0.0234 | 0.616 | 25 | 45 | -20 | 50
Light Commercial Vehicles | Petrol | N1-I | Euro 5 | NOx | RANGE 2 | October | 0.0513 | 0.0234 | 0.616 | 25 | 45 | -20 | 50
Light Commercial Vehicles | Petrol | N1-I | Euro 5 | NOx | RANGE 2 | November | 0.0513 | 0.0234 | 0.616 | 25 | 45 | -20 | 50
Light Commercial Vehicles | Petrol | N1-I | Euro 5 | NOx | RANGE 2 | December | 0.0513 | 0.0234 | 0.616 | 25 | 45 | -20 | 50
Light Commercial Vehicles | Petrol | N1-I | Euro 6 a/b/c | NOx | RANGE 1 | January | 0.088586 | 0 | 7.257 | 5 | 45 | 0 | 50
Light Commercial Vehicles | Petrol | N1-I | Euro 6 a/b/c | NOx | RANGE 1 | February | 0.088586 | 0 | 7.257 | 5 | 45 | 0 | 50
Light Commercial Vehicles | Petrol | N1-I | Euro 6 a/b/c | NOx | RANGE 1 | March | 0.088586 | 0 | 7.257 | 5 | 45 | 0 | 50
Light Commercial Vehicles | Petrol | N1-I | Euro 6 a/b/c | NOx | RANGE 1 | April | 0.088586 | 0 | 7.257 | 5 | 45 | 0 | 50
Light Commercial Vehicles | Petrol | N1-I | Euro 6 a/b/c | NOx | RANGE 1 | May | 0.088586 | 0 | 7.257 | 5 | 45 | 0 | 50
Light Commercial Vehicles | Petrol | N1-I | Euro 6 a/b/c | NOx | RANGE 1 | June | 0.088586 | 0 | 7.257 | 5 | 45 | 0 | 50
Light Commercial Vehicles | Petrol | N1-I | Euro 6 a/b/c | NOx | RANGE 1 | July | 0.088586 | 0 | 7.257 | 5 | 45 | 0 | 50
Light Commercial Vehicles | Petrol | N1-I | Euro 6 a/b/c | NOx | RANGE 1 | August | 0.088586 | 0 | 7.257 | 5 | 45 | 0 | 50
Light Commercial Vehicles | Petrol | N1-I | Euro 6 a/b/c | NOx | RANGE 1 | September | 0.088586 | 0 | 7.257 | 5 | 45 | 0 | 50
Light Commercial Vehicles | Petrol | N1-I | Euro 6 a/b/c | NOx | RANGE 1 | October | 0.088586 | 0 | 7.257 | 5 | 45 | 0 | 50
Light Commercial Vehicles | Petrol | N1-I | Euro 6 a/b/c | NOx | RANGE 1 | November | 0.088586 | 0 | 7.257 | 5 | 45 | 0 | 50
Light Commercial Vehicles | Petrol | N1-I | Euro 6 a/b/c | NOx | RANGE 1 | December | 0.088586 | 0 | 7.257 | 5 | 45 | 0 | 50
Light Commercial Vehicles | Petrol | N1-I | Euro 6 a/b/c | NOx | RANGE 2 | January | 0.097414 | -0.18073 | 5.6515 | 5 | 45 | -30 | 0
Light Commercial Vehicles | Petrol | N1-I | Euro 6 a/b/c | NOx | RANGE 2 | February | 0.097414 | -0.18073 | 5.6515 | 5 | 45 | -30 | 0
Light Commercial Vehicles | Petrol | N1-I | Euro 6 a/b/c | NOx | RANGE 2 | March | 0.097414 | -0.18073 | 5.6515 | 5 | 45 | -30 | 0
Light Commercial Vehicles | Petrol | N1-I | Euro 6 a/b/c | NOx | RANGE 2 | April | 0.097414 | -0.18073 | 5.6515 | 5 | 45 | -30 | 0
Light Commercial Vehicles | Petrol | N1-I | Euro 6 a/b/c | NOx | RANGE 2 | May | 0.097414 | -0.18073 | 5.6515 | 5 | 45 | -30 | 0
Light Commercial Vehicles | Petrol | N1-I | Euro 6 a/b/c | NOx | RANGE 2 | June | 0.097414 | -0.18073 | 5.6515 | 5 | 45 | -30 | 0
Light Commercial Vehicles | Petrol | N1-I | Euro 6 a/b/c | NOx | RANGE 2 | July | 0.097414 | -0.18073 | 5.6515 | 5 | 45 | -30 | 0
Light Commercial Vehicles | Petrol | N1-I | Euro 6 a/b/c | NOx | RANGE 2 | August | 0.097414 | -0.18073 | 5.6515 | 5 | 45 | -30 | 0
Light Commercial Vehicles | Petrol | N1-I | Euro 6 a/b/c | NOx | RANGE 2 | September | 0.097414 | -0.18073 | 5.6515 | 5 | 45 | -30 | 0
Light Commercial Vehicles | Petrol | N1-I | Euro 6 a/b/c | NOx | RANGE 2 | October | 0.097414 | -0.18073 | 5.6515 | 5 | 45 | -30 | 0
Light Commercial Vehicles | Petrol | N1-I | Euro 6 a/b/c | NOx | RANGE 2 | November | 0.097414 | -0.18073 | 5.6515 | 5 | 45 | -30 | 0
Light Commercial Vehicles | Petrol | N1-I | Euro 6 a/b/c | NOx | RANGE 2 | December | 0.097414 | -0.18073 | 5.6515 | 5 | 45 | -30 | 0
Light Commercial Vehicles | Petrol | N1-I | Euro 6 d-temp | NOx | RANGE 1 | January | 0.088586 | 0 | 7.257 | 5 | 45 | 0 | 50
Light Commercial Vehicles | Petrol | N1-I | Euro 6 d-temp | NOx | RANGE 1 | February | 0.088586 | 0 | 7.257 | 5 | 45 | 0 | 50
Light Commercial Vehicles | Petrol | N1-I | Euro 6 d-temp | NOx | RANGE 1 | March | 0.088586 | 0 | 7.257 | 5 | 45 | 0 | 50
Light Commercial Vehicles | Petrol | N1-I | Euro 6 d-temp | NOx | RANGE 1 | April | 0.088586 | 0 | 7.257 | 5 | 45 | 0 | 50
Light Commercial Vehicles | Petrol | N1-I | Euro 6 d-temp | NOx | RANGE 1 | May | 0.088586 | 0 | 7.257 | 5 | 45 | 0 | 50
Light Commercial Vehicles | Petrol | N1-I | Euro 6 d-temp | NOx | RANGE 1 | June | 0.088586 | 0 | 7.257 | 5 | 45 | 0 | 50
Light Commercial Vehicles | Petrol | N1-I | Euro 6 d-temp | NOx | RANGE 1 | July | 0.088586 | 0 | 7.257 | 5 | 45 | 0 | 50
Light Commercial Vehicles | Petrol | N1-I | Euro 6 d-temp | NOx | RANGE 1 | August | 0.088586 | 0 | 7.257 | 5 | 45 | 0 | 50
Light Commercial Vehicles | Petrol | N1-I | Euro 6 d-temp | NOx | RANGE 1 | September | 0.088586 | 0 | 7.257 | 5 | 45 | 0 | 50
Light Commercial Vehicles | Petrol | N1-I | Euro 6 d-temp | NOx | RANGE 1 | October | 0.088586 | 0 | 7.257 | 5 | 45 | 0 | 50
Light Commercial Vehicles | Petrol | N1-I | Euro 6 d-temp | NOx | RANGE 1 | November | 0.088586 | 0 | 7.257 | 5 | 45 | 0 | 50
Light Commercial Vehicles | Petrol | N1-I | Euro 6 d-temp | NOx | RANGE 1 | December | 0.088586 | 0 | 7.257 | 5 | 45 | 0 | 50
Light Commercial Vehicles | Petrol | N1-I | Euro 6 d-temp | NOx | RANGE 2 | January | 0.097414 | -0.18073 | 5.6515 | 5 | 45 | -30 | 0
Light Commercial Vehicles | Petrol | N1-I | Euro 6 d-temp | NOx | RANGE 2 | February | 0.097414 | -0.18073 | 5.6515 | 5 | 45 | -30 | 0
Light Commercial Vehicles | Petrol | N1-I | Euro 6 d-temp | NOx | RANGE 2 | March | 0.097414 | -0.18073 | 5.6515 | 5 | 45 | -30 | 0
Light Commercial Vehicles | Petrol | N1-I | Euro 6 d-temp | NOx | RANGE 2 | April | 0.097414 | -0.18073 | 5.6515 | 5 | 45 | -30 | 0
Light Commercial Vehicles | Petrol | N1-I | Euro 6 d-temp | NOx | RANGE 2 | May | 0.097414 | -0.18073 | 5.6515 | 5 | 45 | -30 | 0
Light Commercial Vehicles | Petrol | N1-I | Euro 6 d-temp | NOx | RANGE 2 | June | 0.097414 | -0.18073 | 5.6515 | 5 | 45 | -30 | 0
Light Commercial Vehicles | Petrol | N1-I | Euro 6 d-temp | NOx | RANGE 2 | July | 0.097414 | -0.18073 | 5.6515 | 5 | 45 | -30 | 0
Light Commercial Vehicles | Petrol | N1-I | Euro 6 d-temp | NOx | RANGE 2 | August | 0.097414 | -0.18073 | 5.6515 | 5 | 45 | -30 | 0
Light Commercial Vehicles | Petrol | N1-I | Euro 6 d-temp | NOx | RANGE 2 | September | 0.097414 | -0.18073 | 5.6515 | 5 | 45 | -30 | 0
Light Commercial Vehicles | Petrol | N1-I | Euro 6 d-temp | NOx | RANGE 2 | October | 0.097414 | -0.18073 | 5.6515 | 5 | 45 | -30 | 0
Light Commercial Vehicles | Petrol | N1-I | Euro 6 d-temp | NOx | RANGE 2 | November | 0.097414 | -0.18073 | 5.6515 | 5 | 45 | -30 | 0
Light Commercial Vehicles | Petrol | N1-I | Euro 6 d-temp | NOx | RANGE 2 | December | 0.097414 | -0.18073 | 5.6515 | 5 | 45 | -30 | 0
Light Commercial Vehicles | Petrol | N1-I | Euro 6 d/e | NOx | RANGE 1 | January | 0.088586 | 0 | 7.257 | 5 | 45 | 0 | 50
Light Commercial Vehicles | Petrol | N1-I | Euro 6 d/e | NOx | RANGE 1 | February | 0.088586 | 0 | 7.257 | 5 | 45 | 0 | 50
Light Commercial Vehicles | Petrol | N1-I | Euro 6 d/e | NOx | RANGE 1 | March | 0.088586 | 0 | 7.257 | 5 | 45 | 0 | 50
Light Commercial Vehicles | Petrol | N1-I | Euro 6 d/e | NOx | RANGE 1 | April | 0.088586 | 0 | 7.257 | 5 | 45 | 0 | 50
Light Commercial Vehicles | Petrol | N1-I | Euro 6 d/e | NOx | RANGE 1 | May | 0.088586 | 0 | 7.257 | 5 | 45 | 0 | 50
Light Commercial Vehicles | Petrol | N1-I | Euro 6 d/e | NOx | RANGE 1 | June | 0.088586 | 0 | 7.257 | 5 | 45 | 0 | 50
Light Commercial Vehicles | Petrol | N1-I | Euro 6 d/e | NOx | RANGE 1 | July | 0.088586 | 0 | 7.257 | 5 | 45 | 0 | 50
Light Commercial Vehicles | Petrol | N1-I | Euro 6 d/e | NOx | RANGE 1 | August | 0.088586 | 0 | 7.257 | 5 | 45 | 0 | 50
Light Commercial Vehicles | Petrol | N1-I | Euro 6 d/e | NOx | RANGE 1 | September | 0.088586 | 0 | 7.257 | 5 | 45 | 0 | 50
Light Commercial Vehicles | Petrol | N1-I | Euro 6 d/e | NOx | RANGE 1 | October | 0.088586 | 0 | 7.257 | 5 | 45 | 0 | 50
Light Commercial Vehicles | Petrol | N1-I | Euro 6 d/e | NOx | RANGE 1 | November | 0.088586 | 0 | 7.257 | 5 | 45 | 0 | 50
Light Commercial Vehicles | Petrol | N1-I | Euro 6 d/e | NOx | RANGE 1 | December | 0.088586 | 0 | 7.257 | 5 | 45 | 0 | 50
Light Commercial Vehicles | Petrol | N1-I | Euro 6 d/e | NOx | RANGE 2 | January | 0.097414 | -0.18073 | 5.6515 | 5 | 45 | -30 | 0
Light Commercial Vehicles | Petrol | N1-I | Euro 6 d/e | NOx | RANGE 2 | February | 0.097414 | -0.18073 | 5.6515 | 5 | 45 | -30 | 0
Light Commercial Vehicles | Petrol | N1-I | Euro 6 d/e | NOx | RANGE 2 | March | 0.097414 | -0.18073 | 5.6515 | 5 | 45 | -30 | 0
Light Commercial Vehicles | Petrol | N1-I | Euro 6 d/e | NOx | RANGE 2 | April | 0.097414 | -0.18073 | 5.6515 | 5 | 45 | -30 | 0
Light Commercial Vehicles | Petrol | N1-I | Euro 6 d/e | NOx | RANGE 2 | May | 0.097414 | -0.18073 | 5.6515 | 5 | 45 | -30 | 0
Light Commercial Vehicles | Petrol | N1-I | Euro 6 d/e | NOx | RANGE 2 | June | 0.097414 | -0.18073 | 5.6515 | 5 | 45 | -30 | 0
Light Commercial Vehicles | Petrol | N1-I | Euro 6 d/e | NOx | RANGE 2 | July | 0.097414 | -0.18073 | 5.6515 | 5 | 45 | -30 | 0
Light Commercial Vehicles | Petrol | N1-I | Euro 6 d/e | NOx | RANGE 2 | August | 0.097414 | -0.18073 | 5.6515 | 5 | 45 | -30 | 0
Light Commercial Vehicles | Petrol | N1-I | Euro 6 d/e | NOx | RANGE 2 | September | 0.097414 | -0.18073 | 5.6515 | 5 | 45 | -30 | 0
Light Commercial Vehicles | Petrol | N1-I | Euro 6 d/e | NOx | RANGE 2 | October | 0.097414 | -0.18073 | 5.6515 | 5 | 45 | -30 | 0
Light Commercial Vehicles | Petrol | N1-I | Euro 6 d/e | NOx | RANGE 2 | November | 0.097414 | -0.18073 | 5.6515 | 5 | 45 | -30 | 0
Light Commercial Vehicles | Petrol | N1-I | Euro 6 d/e | NOx | RANGE 2 | December | 0.097414 | -0.18073 | 5.6515 | 5 | 45 | -30 | 0
Light Commercial Vehicles | Petrol | N1-I | Euro 7 | NOx | RANGE 1 | January | 0.088586 | 0 | 7.257 | 5 | 45 | 0 | 50
Light Commercial Vehicles | Petrol | N1-I | Euro 7 | NOx | RANGE 1 | February | 0.088586 | 0 | 7.257 | 5 | 45 | 0 | 50
Light Commercial Vehicles | Petrol | N1-I | Euro 7 | NOx | RANGE 1 | March | 0.088586 | 0 | 7.257 | 5 | 45 | 0 | 50
Light Commercial Vehicles | Petrol | N1-I | Euro 7 | NOx | RANGE 1 | April | 0.088586 | 0 | 7.257 | 5 | 45 | 0 | 50
Light Commercial Vehicles | Petrol | N1-I | Euro 7 | NOx | RANGE 1 | May | 0.088586 | 0 | 7.257 | 5 | 45 | 0 | 50
Light Commercial Vehicles | Petrol | N1-I | Euro 7 | NOx | RANGE 1 | June | 0.088586 | 0 | 7.257 | 5 | 45 | 0 | 50
Light Commercial Vehicles | Petrol | N1-I | Euro 7 | NOx | RANGE 1 | July | 0.088586 | 0 | 7.257 | 5 | 45 | 0 | 50
Light Commercial Vehicles | Petrol | N1-I | Euro 7 | NOx | RANGE 1 | August | 0.088586 | 0 | 7.257 | 5 | 45 | 0 | 50
Light Commercial Vehicles | Petrol | N1-I | Euro 7 | NOx | RANGE 1 | September | 0.088586 | 0 | 7.257 | 5 | 45 | 0 | 50
Light Commercial Vehicles | Petrol | N1-I | Euro 7 | NOx | RANGE 1 | October | 0.088586 | 0 | 7.257 | 5 | 45 | 0 | 50
Light Commercial Vehicles | Petrol | N1-I | Euro 7 | NOx | RANGE 1 | November | 0.088586 | 0 | 7.257 | 5 | 45 | 0 | 50
Light Commercial Vehicles | Petrol | N1-I | Euro 7 | NOx | RANGE 1 | December | 0.088586 | 0 | 7.257 | 5 | 45 | 0 | 50
Light Commercial Vehicles | Petrol | N1-I | Euro 7 | NOx | RANGE 2 | January | 0.097414 | -0.18073 | 5.6515 | 5 | 45 | -30 | 0
Light Commercial Vehicles | Petrol | N1-I | Euro 7 | NOx | RANGE 2 | February | 0.097414 | -0.18073 | 5.6515 | 5 | 45 | -30 | 0
Light Commercial Vehicles | Petrol | N1-I | Euro 7 | NOx | RANGE 2 | March | 0.097414 | -0.18073 | 5.6515 | 5 | 45 | -30 | 0
Light Commercial Vehicles | Petrol | N1-I | Euro 7 | NOx | RANGE 2 | April | 0.097414 | -0.18073 | 5.6515 | 5 | 45 | -30 | 0
Light Commercial Vehicles | Petrol | N1-I | Euro 7 | NOx | RANGE 2 | May | 0.097414 | -0.18073 | 5.6515 | 5 | 45 | -30 | 0
Light Commercial Vehicles | Petrol | N1-I | Euro 7 | NOx | RANGE 2 | June | 0.097414 | -0.18073 | 5.6515 | 5 | 45 | -30 | 0
Light Commercial Vehicles | Petrol | N1-I | Euro 7 | NOx | RANGE 2 | July | 0.097414 | -0.18073 | 5.6515 | 5 | 45 | -30 | 0
Light Commercial Vehicles | Petrol | N1-I | Euro 7 | NOx | RANGE 2 | August | 0.097414 | -0.18073 | 5.6515 | 5 | 45 | -30 | 0
Light Commercial Vehicles | Petrol | N1-I | Euro 7 | NOx | RANGE 2 | September | 0.097414 | -0.18073 | 5.6515 | 5 | 45 | -30 | 0
Light Commercial Vehicles | Petrol | N1-I | Euro 7 | NOx | RANGE 2 | October | 0.097414 | -0.18073 | 5.6515 | 5 | 45 | -30 | 0
Light Commercial Vehicles | Petrol | N1-I | Euro 7 | NOx | RANGE 2 | November | 0.097414 | -0.18073 | 5.6515 | 5 | 45 | -30 | 0
Light Commercial Vehicles | Petrol | N1-I | Euro 7 | NOx | RANGE 2 | December | 0.097414 | -0.18073 | 5.6515 | 5 | 45 | -30 | 0
Light Commercial Vehicles | Petrol | N1-II | Conventional | NOx | RANGE 1 | January | 0 | -0.006 | 1.14 | 0 | 0 | -10 | 30
Light Commercial Vehicles | Petrol | N1-II | Conventional | NOx | RANGE 1 | February | 0 | -0.006 | 1.14 | 0 | 0 | -10 | 30
Light Commercial Vehicles | Petrol | N1-II | Conventional | NOx | RANGE 1 | March | 0 | -0.006 | 1.14 | 0 | 0 | -10 | 30
Light Commercial Vehicles | Petrol | N1-II | Conventional | NOx | RANGE 1 | April | 0 | -0.006 | 1.14 | 0 | 0 | -10 | 30
Light Commercial Vehicles | Petrol | N1-II | Conventional | NOx | RANGE 1 | May | 0 | -0.006 | 1.14 | 0 | 0 | -10 | 30
Light Commercial Vehicles | Petrol | N1-II | Conventional | NOx | RANGE 1 | June | 0 | -0.006 | 1.14 | 0 | 0 | -10 | 30
Light Commercial Vehicles | Petrol | N1-II | Conventional | NOx | RANGE 1 | July | 0 | -0.006 | 1.14 | 0 | 0 | -10 | 30
Light Commercial Vehicles | Petrol | N1-II | Conventional | NOx | RANGE 1 | August | 0 | -0.006 | 1.14 | 0 | 0 | -10 | 30
Light Commercial Vehicles | Petrol | N1-II | Conventional | NOx | RANGE 1 | September | 0 | -0.006 | 1.14 | 0 | 0 | -10 | 30
Light Commercial Vehicles | Petrol | N1-II | Conventional | NOx | RANGE 1 | October | 0 | -0.006 | 1.14 | 0 | 0 | -10 | 30
Light Commercial Vehicles | Petrol | N1-II | Conventional | NOx | RANGE 1 | November | 0 | -0.006 | 1.14 | 0 | 0 | -10 | 30
Light Commercial Vehicles | Petrol | N1-II | Conventional | NOx | RANGE 1 | December | 0 | -0.006 | 1.14 | 0 | 0 | -10 | 30
Light Commercial Vehicles | Petrol | N1-II | Euro 1 | NOx | RANGE 1 | January | 0.0343 | 0.00566 | 0.827 | 5 | 25 | -20 | 50
Light Commercial Vehicles | Petrol | N1-II | Euro 1 | NOx | RANGE 1 | February | 0.0343 | 0.00566 | 0.827 | 5 | 25 | -20 | 50
Light Commercial Vehicles | Petrol | N1-II | Euro 1 | NOx | RANGE 1 | March | 0.0343 | 0.00566 | 0.827 | 5 | 25 | -20 | 50
Light Commercial Vehicles | Petrol | N1-II | Euro 1 | NOx | RANGE 1 | April | 0.0343 | 0.00566 | 0.827 | 5 | 25 | -20 | 50
Light Commercial Vehicles | Petrol | N1-II | Euro 1 | NOx | RANGE 1 | May | 0.0343 | 0.00566 | 0.827 | 5 | 25 | -20 | 50
Light Commercial Vehicles | Petrol | N1-II | Euro 1 | NOx | RANGE 1 | June | 0.0343 | 0.00566 | 0.827 | 5 | 25 | -20 | 50
Light Commercial Vehicles | Petrol | N1-II | Euro 1 | NOx | RANGE 1 | July | 0.0343 | 0.00566 | 0.827 | 5 | 25 | -20 | 50
Light Commercial Vehicles | Petrol | N1-II | Euro 1 | NOx | RANGE 1 | August | 0.0343 | 0.00566 | 0.827 | 5 | 25 | -20 | 50
Light Commercial Vehicles | Petrol | N1-II | Euro 1 | NOx | RANGE 1 | September | 0.0343 | 0.00566 | 0.827 | 5 | 25 | -20 | 50
Light Commercial Vehicles | Petrol | N1-II | Euro 1 | NOx | RANGE 1 | October | 0.0343 | 0.00566 | 0.827 | 5 | 25 | -20 | 50
Light Commercial Vehicles | Petrol | N1-II | Euro 1 | NOx | RANGE 1 | November | 0.0343 | 0.00566 | 0.827 | 5 | 25 | -20 | 50
Light Commercial Vehicles | Petrol | N1-II | Euro 1 | NOx | RANGE 1 | December | 0.0343 | 0.00566 | 0.827 | 5 | 25 | -20 | 50
Light Commercial Vehicles | Petrol | N1-II | Euro 1 | NOx | RANGE 2 | January | 0.0375 | 0.0172 | 0.728 | 25 | 45 | -20 | 50
Light Commercial Vehicles | Petrol | N1-II | Euro 1 | NOx | RANGE 2 | February | 0.0375 | 0.0172 | 0.728 | 25 | 45 | -20 | 50
Light Commercial Vehicles | Petrol | N1-II | Euro 1 | NOx | RANGE 2 | March | 0.0375 | 0.0172 | 0.728 | 25 | 45 | -20 | 50
Light Commercial Vehicles | Petrol | N1-II | Euro 1 | NOx | RANGE 2 | April | 0.0375 | 0.0172 | 0.728 | 25 | 45 | -20 | 50
Light Commercial Vehicles | Petrol | N1-II | Euro 1 | NOx | RANGE 2 | May | 0.0375 | 0.0172 | 0.728 | 25 | 45 | -20 | 50
Light Commercial Vehicles | Petrol | N1-II | Euro 1 | NOx | RANGE 2 | June | 0.0375 | 0.0172 | 0.728 | 25 | 45 | -20 | 50
Light Commercial Vehicles | Petrol | N1-II | Euro 1 | NOx | RANGE 2 | July | 0.0375 | 0.0172 | 0.728 | 25 | 45 | -20 | 50
Light Commercial Vehicles | Petrol | N1-II | Euro 1 | NOx | RANGE 2 | August | 0.0375 | 0.0172 | 0.728 | 25 | 45 | -20 | 50
Light Commercial Vehicles | Petrol | N1-II | Euro 1 | NOx | RANGE 2 | September | 0.0375 | 0.0172 | 0.728 | 25 | 45 | -20 | 50
Light Commercial Vehicles | Petrol | N1-II | Euro 1 | NOx | RANGE 2 | October | 0.0375 | 0.0172 | 0.728 | 25 | 45 | -20 | 50
Light Commercial Vehicles | Petrol | N1-II | Euro 1 | NOx | RANGE 2 | November | 0.0375 | 0.0172 | 0.728 | 25 | 45 | -20 | 50
Light Commercial Vehicles | Petrol | N1-II | Euro 1 | NOx | RANGE 2 | December | 0.0375 | 0.0172 | 0.728 | 25 | 45 | -20 | 50
Light Commercial Vehicles | Petrol | N1-II | Euro 2 | NOx | RANGE 1 | January | 0.0343 | 0.00566 | 0.827 | 5 | 25 | -20 | 50
Light Commercial Vehicles | Petrol | N1-II | Euro 2 | NOx | RANGE 1 | February | 0.0343 | 0.00566 | 0.827 | 5 | 25 | -20 | 50
Light Commercial Vehicles | Petrol | N1-II | Euro 2 | NOx | RANGE 1 | March | 0.0343 | 0.00566 | 0.827 | 5 | 25 | -20 | 50
Light Commercial Vehicles | Petrol | N1-II | Euro 2 | NOx | RANGE 1 | April | 0.0343 | 0.00566 | 0.827 | 5 | 25 | -20 | 50
Light Commercial Vehicles | Petrol | N1-II | Euro 2 | NOx | RANGE 1 | May | 0.0343 | 0.00566 | 0.827 | 5 | 25 | -20 | 50
Light Commercial Vehicles | Petrol | N1-II | Euro 2 | NOx | RANGE 1 | June | 0.0343 | 0.00566 | 0.827 | 5 | 25 | -20 | 50
Light Commercial Vehicles | Petrol | N1-II | Euro 2 | NOx | RANGE 1 | July | 0.0343 | 0.00566 | 0.827 | 5 | 25 | -20 | 50
Light Commercial Vehicles | Petrol | N1-II | Euro 2 | NOx | RANGE 1 | August | 0.0343 | 0.00566 | 0.827 | 5 | 25 | -20 | 50
Light Commercial Vehicles | Petrol | N1-II | Euro 2 | NOx | RANGE 1 | September | 0.0343 | 0.00566 | 0.827 | 5 | 25 | -20 | 50
Light Commercial Vehicles | Petrol | N1-II | Euro 2 | NOx | RANGE 1 | October | 0.0343 | 0.00566 | 0.827 | 5 | 25 | -20 | 50
Light Commercial Vehicles | Petrol | N1-II | Euro 2 | NOx | RANGE 1 | November | 0.0343 | 0.00566 | 0.827 | 5 | 25 | -20 | 50
Light Commercial Vehicles | Petrol | N1-II | Euro 2 | NOx | RANGE 1 | December | 0.0343 | 0.00566 | 0.827 | 5 | 25 | -20 | 50
Light Commercial Vehicles | Petrol | N1-II | Euro 2 | NOx | RANGE 2 | January | 0.0375 | 0.0172 | 0.728 | 25 | 45 | -20 | 50
Light Commercial Vehicles | Petrol | N1-II | Euro 2 | NOx | RANGE 2 | February | 0.0375 | 0.0172 | 0.728 | 25 | 45 | -20 | 50
Light Commercial Vehicles | Petrol | N1-II | Euro 2 | NOx | RANGE 2 | March | 0.0375 | 0.0172 | 0.728 | 25 | 45 | -20 | 50
Light Commercial Vehicles | Petrol | N1-II | Euro 2 | NOx | RANGE 2 | April | 0.0375 | 0.0172 | 0.728 | 25 | 45 | -20 | 50
Light Commercial Vehicles | Petrol | N1-II | Euro 2 | NOx | RANGE 2 | May | 0.0375 | 0.0172 | 0.728 | 25 | 45 | -20 | 50
Light Commercial Vehicles | Petrol | N1-II | Euro 2 | NOx | RANGE 2 | June | 0.0375 | 0.0172 | 0.728 | 25 | 45 | -20 | 50
Light Commercial Vehicles | Petrol | N1-II | Euro 2 | NOx | RANGE 2 | July | 0.0375 | 0.0172 | 0.728 | 25 | 45 | -20 | 50
Light Commercial Vehicles | Petrol | N1-II | Euro 2 | NOx | RANGE 2 | August | 0.0375 | 0.0172 | 0.728 | 25 | 45 | -20 | 50
Light Commercial Vehicles | Petrol | N1-II | Euro 2 | NOx | RANGE 2 | September | 0.0375 | 0.0172 | 0.728 | 25 | 45 | -20 | 50
Light Commercial Vehicles | Petrol | N1-II | Euro 2 | NOx | RANGE 2 | October | 0.0375 | 0.0172 | 0.728 | 25 | 45 | -20 | 50
Light Commercial Vehicles | Petrol | N1-II | Euro 2 | NOx | RANGE 2 | November | 0.0375 | 0.0172 | 0.728 | 25 | 45 | -20 | 50
Light Commercial Vehicles | Petrol | N1-II | Euro 2 | NOx | RANGE 2 | December | 0.0375 | 0.0172 | 0.728 | 25 | 45 | -20 | 50
Light Commercial Vehicles | Petrol | N1-II | Euro 3 | NOx | RANGE 1 | January | 0.0343 | 0.00566 | 0.827 | 5 | 25 | -20 | 50
Light Commercial Vehicles | Petrol | N1-II | Euro 3 | NOx | RANGE 1 | February | 0.0343 | 0.00566 | 0.827 | 5 | 25 | -20 | 50
Light Commercial Vehicles | Petrol | N1-II | Euro 3 | NOx | RANGE 1 | March | 0.0343 | 0.00566 | 0.827 | 5 | 25 | -20 | 50
Light Commercial Vehicles | Petrol | N1-II | Euro 3 | NOx | RANGE 1 | April | 0.0343 | 0.00566 | 0.827 | 5 | 25 | -20 | 50
Light Commercial Vehicles | Petrol | N1-II | Euro 3 | NOx | RANGE 1 | May | 0.0343 | 0.00566 | 0.827 | 5 | 25 | -20 | 50
Light Commercial Vehicles | Petrol | N1-II | Euro 3 | NOx | RANGE 1 | June | 0.0343 | 0.00566 | 0.827 | 5 | 25 | -20 | 50
Light Commercial Vehicles | Petrol | N1-II | Euro 3 | NOx | RANGE 1 | July | 0.0343 | 0.00566 | 0.827 | 5 | 25 | -20 | 50
Light Commercial Vehicles | Petrol | N1-II | Euro 3 | NOx | RANGE 1 | August | 0.0343 | 0.00566 | 0.827 | 5 | 25 | -20 | 50
Light Commercial Vehicles | Petrol | N1-II | Euro 3 | NOx | RANGE 1 | September | 0.0343 | 0.00566 | 0.827 | 5 | 25 | -20 | 50
Light Commercial Vehicles | Petrol | N1-II | Euro 3 | NOx | RANGE 1 | October | 0.0343 | 0.00566 | 0.827 | 5 | 25 | -20 | 50
Light Commercial Vehicles | Petrol | N1-II | Euro 3 | NOx | RANGE 1 | November | 0.0343 | 0.00566 | 0.827 | 5 | 25 | -20 | 50
Light Commercial Vehicles | Petrol | N1-II | Euro 3 | NOx | RANGE 1 | December | 0.0343 | 0.00566 | 0.827 | 5 | 25 | -20 | 50
Light Commercial Vehicles | Petrol | N1-II | Euro 3 | NOx | RANGE 2 | January | 0.0375 | 0.0172 | 0.728 | 25 | 45 | -20 | 50
Light Commercial Vehicles | Petrol | N1-II | Euro 3 | NOx | RANGE 2 | February | 0.0375 | 0.0172 | 0.728 | 25 | 45 | -20 | 50
Light Commercial Vehicles | Petrol | N1-II | Euro 3 | NOx | RANGE 2 | March | 0.0375 | 0.0172 | 0.728 | 25 | 45 | -20 | 50
Light Commercial Vehicles | Petrol | N1-II | Euro 3 | NOx | RANGE 2 | April | 0.0375 | 0.0172 | 0.728 | 25 | 45 | -20 | 50
Light Commercial Vehicles | Petrol | N1-II | Euro 3 | NOx | RANGE 2 | May | 0.0375 | 0.0172 | 0.728 | 25 | 45 | -20 | 50
Light Commercial Vehicles | Petrol | N1-II | Euro 3 | NOx | RANGE 2 | June | 0.0375 | 0.0172 | 0.728 | 25 | 45 | -20 | 50
Light Commercial Vehicles | Petrol | N1-II | Euro 3 | NOx | RANGE 2 | July | 0.0375 | 0.0172 | 0.728 | 25 | 45 | -20 | 50
Light Commercial Vehicles | Petrol | N1-II | Euro 3 | NOx | RANGE 2 | August | 0.0375 | 0.0172 | 0.728 | 25 | 45 | -20 | 50
Light Commercial Vehicles | Petrol | N1-II | Euro 3 | NOx | RANGE 2 | September | 0.0375 | 0.0172 | 0.728 | 25 | 45 | -20 | 50
Light Commercial Vehicles | Petrol | N1-II | Euro 3 | NOx | RANGE 2 | October | 0.0375 | 0.0172 | 0.728 | 25 | 45 | -20 | 50
Light Commercial Vehicles | Petrol | N1-II | Euro 3 | NOx | RANGE 2 | November | 0.0375 | 0.0172 | 0.728 | 25 | 45 | -20 | 50
Light Commercial Vehicles | Petrol | N1-II | Euro 3 | NOx | RANGE 2 | December | 0.0375 | 0.0172 | 0.728 | 25 | 45 | -20 | 50
Light Commercial Vehicles | Petrol | N1-II | Euro 4 | NOx | RANGE 1 | January | 0.0343 | 0.00566 | 0.827 | 5 | 25 | -20 | 50
Light Commercial Vehicles | Petrol | N1-II | Euro 4 | NOx | RANGE 1 | February | 0.0343 | 0.00566 | 0.827 | 5 | 25 | -20 | 50
Light Commercial Vehicles | Petrol | N1-II | Euro 4 | NOx | RANGE 1 | March | 0.0343 | 0.00566 | 0.827 | 5 | 25 | -20 | 50
Light Commercial Vehicles | Petrol | N1-II | Euro 4 | NOx | RANGE 1 | April | 0.0343 | 0.00566 | 0.827 | 5 | 25 | -20 | 50
Light Commercial Vehicles | Petrol | N1-II | Euro 4 | NOx | RANGE 1 | May | 0.0343 | 0.00566 | 0.827 | 5 | 25 | -20 | 50
Light Commercial Vehicles | Petrol | N1-II | Euro 4 | NOx | RANGE 1 | June | 0.0343 | 0.00566 | 0.827 | 5 | 25 | -20 | 50
Light Commercial Vehicles | Petrol | N1-II | Euro 4 | NOx | RANGE 1 | July | 0.0343 | 0.00566 | 0.827 | 5 | 25 | -20 | 50
Light Commercial Vehicles | Petrol | N1-II | Euro 4 | NOx | RANGE 1 | August | 0.0343 | 0.00566 | 0.827 | 5 | 25 | -20 | 50
Light Commercial Vehicles | Petrol | N1-II | Euro 4 | NOx | RANGE 1 | September | 0.0343 | 0.00566 | 0.827 | 5 | 25 | -20 | 50
Light Commercial Vehicles | Petrol | N1-II | Euro 4 | NOx | RANGE 1 | October | 0.0343 | 0.00566 | 0.827 | 5 | 25 | -20 | 50
Light Commercial Vehicles | Petrol | N1-II | Euro 4 | NOx | RANGE 1 | November | 0.0343 | 0.00566 | 0.827 | 5 | 25 | -20 | 50
Light Commercial Vehicles | Petrol | N1-II | Euro 4 | NOx | RANGE 1 | December | 0.0343 | 0.00566 | 0.827 | 5 | 25 | -20 | 50
Light Commercial Vehicles | Petrol | N1-II | Euro 4 | NOx | RANGE 2 | January | 0.0375 | 0.0172 | 0.728 | 25 | 45 | -20 | 50
Light Commercial Vehicles | Petrol | N1-II | Euro 4 | NOx | RANGE 2 | February | 0.0375 | 0.0172 | 0.728 | 25 | 45 | -20 | 50
Light Commercial Vehicles | Petrol | N1-II | Euro 4 | NOx | RANGE 2 | March | 0.0375 | 0.0172 | 0.728 | 25 | 45 | -20 | 50
Light Commercial Vehicles | Petrol | N1-II | Euro 4 | NOx | RANGE 2 | April | 0.0375 | 0.0172 | 0.728 | 25 | 45 | -20 | 50
Light Commercial Vehicles | Petrol | N1-II | Euro 4 | NOx | RANGE 2 | May | 0.0375 | 0.0172 | 0.728 | 25 | 45 | -20 | 50
Light Commercial Vehicles | Petrol | N1-II | Euro 4 | NOx | RANGE 2 | June | 0.0375 | 0.0172 | 0.728 | 25 | 45 | -20 | 50
Light Commercial Vehicles | Petrol | N1-II | Euro 4 | NOx | RANGE 2 | July | 0.0375 | 0.0172 | 0.728 | 25 | 45 | -20 | 50
Light Commercial Vehicles | Petrol | N1-II | Euro 4 | NOx | RANGE 2 | August | 0.0375 | 0.0172 | 0.728 | 25 | 45 | -20 | 50
Light Commercial Vehicles | Petrol | N1-II | Euro 4 | NOx | RANGE 2 | September | 0.0375 | 0.0172 | 0.728 | 25 | 45 | -20 | 50
Light Commercial Vehicles | Petrol | N1-II | Euro 4 | NOx | RANGE 2 | October | 0.0375 | 0.0172 | 0.728 | 25 | 45 | -20 | 50
Light Commercial Vehicles | Petrol | N1-II | Euro 4 | NOx | RANGE 2 | November | 0.0375 | 0.0172 | 0.728 | 25 | 45 | -20 | 50
Light Commercial Vehicles | Petrol | N1-II | Euro 4 | NOx | RANGE 2 | December | 0.0375 | 0.0172 | 0.728 | 25 | 45 | -20 | 50
Light Commercial Vehicles | Petrol | N1-II | Euro 5 | NOx | RANGE 1 | January | 0.0343 | 0.00566 | 0.827 | 5 | 25 | -20 | 50
Light Commercial Vehicles | Petrol | N1-II | Euro 5 | NOx | RANGE 1 | February | 0.0343 | 0.00566 | 0.827 | 5 | 25 | -20 | 50
Light Commercial Vehicles | Petrol | N1-II | Euro 5 | NOx | RANGE 1 | March | 0.0343 | 0.00566 | 0.827 | 5 | 25 | -20 | 50
Light Commercial Vehicles | Petrol | N1-II | Euro 5 | NOx | RANGE 1 | April | 0.0343 | 0.00566 | 0.827 | 5 | 25 | -20 | 50
Light Commercial Vehicles | Petrol | N1-II | Euro 5 | NOx | RANGE 1 | May | 0.0343 | 0.00566 | 0.827 | 5 | 25 | -20 | 50
Light Commercial Vehicles | Petrol | N1-II | Euro 5 | NOx | RANGE 1 | June | 0.0343 | 0.00566 | 0.827 | 5 | 25 | -20 | 50
Light Commercial Vehicles | Petrol | N1-II | Euro 5 | NOx | RANGE 1 | July | 0.0343 | 0.00566 | 0.827 | 5 | 25 | -20 | 50
Light Commercial Vehicles | Petrol | N1-II | Euro 5 | NOx | RANGE 1 | August | 0.0343 | 0.00566 | 0.827 | 5 | 25 | -20 | 50
Light Commercial Vehicles | Petrol | N1-II | Euro 5 | NOx | RANGE 1 | September | 0.0343 | 0.00566 | 0.827 | 5 | 25 | -20 | 50
Light Commercial Vehicles | Petrol | N1-II | Euro 5 | NOx | RANGE 1 | October | 0.0343 | 0.00566 | 0.827 | 5 | 25 | -20 | 50
Light Commercial Vehicles | Petrol | N1-II | Euro 5 | NOx | RANGE 1 | November | 0.0343 | 0.00566 | 0.827 | 5 | 25 | -20 | 50
Light Commercial Vehicles | Petrol | N1-II | Euro 5 | NOx | RANGE 1 | December | 0.0343 | 0.00566 | 0.827 | 5 | 25 | -20 | 50
Light Commercial Vehicles | Petrol | N1-II | Euro 5 | NOx | RANGE 2 | January | 0.0375 | 0.0172 | 0.728 | 25 | 45 | -20 | 50
Light Commercial Vehicles | Petrol | N1-II | Euro 5 | NOx | RANGE 2 | February | 0.0375 | 0.0172 | 0.728 | 25 | 45 | -20 | 50
Light Commercial Vehicles | Petrol | N1-II | Euro 5 | NOx | RANGE 2 | March | 0.0375 | 0.0172 | 0.728 | 25 | 45 | -20 | 50
Light Commercial Vehicles | Petrol | N1-II | Euro 5 | NOx | RANGE 2 | April | 0.0375 | 0.0172 | 0.728 | 25 | 45 | -20 | 50
Light Commercial Vehicles | Petrol | N1-II | Euro 5 | NOx | RANGE 2 | May | 0.0375 | 0.0172 | 0.728 | 25 | 45 | -20 | 50
Light Commercial Vehicles | Petrol | N1-II | Euro 5 | NOx | RANGE 2 | June | 0.0375 | 0.0172 | 0.728 | 25 | 45 | -20 | 50
Light Commercial Vehicles | Petrol | N1-II | Euro 5 | NOx | RANGE 2 | July | 0.0375 | 0.0172 | 0.728 | 25 | 45 | -20 | 50
Light Commercial Vehicles | Petrol | N1-II | Euro 5 | NOx | RANGE 2 | August | 0.0375 | 0.0172 | 0.728 | 25 | 45 | -20 | 50
Light Commercial Vehicles | Petrol | N1-II | Euro 5 | NOx | RANGE 2 | September | 0.0375 | 0.0172 | 0.728 | 25 | 45 | -20 | 50
Light Commercial Vehicles | Petrol | N1-II | Euro 5 | NOx | RANGE 2 | October | 0.0375 | 0.0172 | 0.728 | 25 | 45 | -20 | 50
Light Commercial Vehicles | Petrol | N1-II | Euro 5 | NOx | RANGE 2 | November | 0.0375 | 0.0172 | 0.728 | 25 | 45 | -20 | 50
Light Commercial Vehicles | Petrol | N1-II | Euro 5 | NOx | RANGE 2 | December | 0.0375 | 0.0172 | 0.728 | 25 | 45 | -20 | 50
Light Commercial Vehicles | Petrol | N1-II | Euro 6 a/b/c | NOx | RANGE 1 | January | 0.088586 | 0 | 7.257 | 5 | 45 | 0 | 50
Light Commercial Vehicles | Petrol | N1-II | Euro 6 a/b/c | NOx | RANGE 1 | February | 0.088586 | 0 | 7.257 | 5 | 45 | 0 | 50
Light Commercial Vehicles | Petrol | N1-II | Euro 6 a/b/c | NOx | RANGE 1 | March | 0.088586 | 0 | 7.257 | 5 | 45 | 0 | 50
Light Commercial Vehicles | Petrol | N1-II | Euro 6 a/b/c | NOx | RANGE 1 | April | 0.088586 | 0 | 7.257 | 5 | 45 | 0 | 50
Light Commercial Vehicles | Petrol | N1-II | Euro 6 a/b/c | NOx | RANGE 1 | May | 0.088586 | 0 | 7.257 | 5 | 45 | 0 | 50
Light Commercial Vehicles | Petrol | N1-II | Euro 6 a/b/c | NOx | RANGE 1 | June | 0.088586 | 0 | 7.257 | 5 | 45 | 0 | 50
Light Commercial Vehicles | Petrol | N1-II | Euro 6 a/b/c | NOx | RANGE 1 | July | 0.088586 | 0 | 7.257 | 5 | 45 | 0 | 50
Light Commercial Vehicles | Petrol | N1-II | Euro 6 a/b/c | NOx | RANGE 1 | August | 0.088586 | 0 | 7.257 | 5 | 45 | 0 | 50
Light Commercial Vehicles | Petrol | N1-II | Euro 6 a/b/c | NOx | RANGE 1 | September | 0.088586 | 0 | 7.257 | 5 | 45 | 0 | 50
Light Commercial Vehicles | Petrol | N1-II | Euro 6 a/b/c | NOx | RANGE 1 | October | 0.088586 | 0 | 7.257 | 5 | 45 | 0 | 50
Light Commercial Vehicles | Petrol | N1-II | Euro 6 a/b/c | NOx | RANGE 1 | November | 0.088586 | 0 | 7.257 | 5 | 45 | 0 | 50
Light Commercial Vehicles | Petrol | N1-II | Euro 6 a/b/c | NOx | RANGE 1 | December | 0.088586 | 0 | 7.257 | 5 | 45 | 0 | 50
Light Commercial Vehicles | Petrol | N1-II | Euro 6 a/b/c | NOx | RANGE 2 | January | 0.097414 | -0.18073 | 5.6515 | 5 | 45 | -30 | 0
Light Commercial Vehicles | Petrol | N1-II | Euro 6 a/b/c | NOx | RANGE 2 | February | 0.097414 | -0.18073 | 5.6515 | 5 | 45 | -30 | 0
Light Commercial Vehicles | Petrol | N1-II | Euro 6 a/b/c | NOx | RANGE 2 | March | 0.097414 | -0.18073 | 5.6515 | 5 | 45 | -30 | 0
Light Commercial Vehicles | Petrol | N1-II | Euro 6 a/b/c | NOx | RANGE 2 | April | 0.097414 | -0.18073 | 5.6515 | 5 | 45 | -30 | 0
Light Commercial Vehicles | Petrol | N1-II | Euro 6 a/b/c | NOx | RANGE 2 | May | 0.097414 | -0.18073 | 5.6515 | 5 | 45 | -30 | 0
Light Commercial Vehicles | Petrol | N1-II | Euro 6 a/b/c | NOx | RANGE 2 | June | 0.097414 | -0.18073 | 5.6515 | 5 | 45 | -30 | 0
Light Commercial Vehicles | Petrol | N1-II | Euro 6 a/b/c | NOx | RANGE 2 | July | 0.097414 | -0.18073 | 5.6515 | 5 | 45 | -30 | 0
Light Commercial Vehicles | Petrol | N1-II | Euro 6 a/b/c | NOx | RANGE 2 | August | 0.097414 | -0.18073 | 5.6515 | 5 | 45 | -30 | 0
Light Commercial Vehicles | Petrol | N1-II | Euro 6 a/b/c | NOx | RANGE 2 | September | 0.097414 | -0.18073 | 5.6515 | 5 | 45 | -30 | 0
Light Commercial Vehicles | Petrol | N1-II | Euro 6 a/b/c | NOx | RANGE 2 | October | 0.097414 | -0.18073 | 5.6515 | 5 | 45 | -30 | 0
Light Commercial Vehicles | Petrol | N1-II | Euro 6 a/b/c | NOx | RANGE 2 | November | 0.097414 | -0.18073 | 5.6515 | 5 | 45 | -30 | 0
Light Commercial Vehicles | Petrol | N1-II | Euro 6 a/b/c | NOx | RANGE 2 | December | 0.097414 | -0.18073 | 5.6515 | 5 | 45 | -30 | 0
Light Commercial Vehicles | Petrol | N1-II | Euro 6 d-temp | NOx | RANGE 1 | January | 0.088586 | 0 | 7.257 | 5 | 45 | 0 | 50
Light Commercial Vehicles | Petrol | N1-II | Euro 6 d-temp | NOx | RANGE 1 | February | 0.088586 | 0 | 7.257 | 5 | 45 | 0 | 50
Light Commercial Vehicles | Petrol | N1-II | Euro 6 d-temp | NOx | RANGE 1 | March | 0.088586 | 0 | 7.257 | 5 | 45 | 0 | 50
Light Commercial Vehicles | Petrol | N1-II | Euro 6 d-temp | NOx | RANGE 1 | April | 0.088586 | 0 | 7.257 | 5 | 45 | 0 | 50
Light Commercial Vehicles | Petrol | N1-II | Euro 6 d-temp | NOx | RANGE 1 | May | 0.088586 | 0 | 7.257 | 5 | 45 | 0 | 50
Light Commercial Vehicles | Petrol | N1-II | Euro 6 d-temp | NOx | RANGE 1 | June | 0.088586 | 0 | 7.257 | 5 | 45 | 0 | 50
Light Commercial Vehicles | Petrol | N1-II | Euro 6 d-temp | NOx | RANGE 1 | July | 0.088586 | 0 | 7.257 | 5 | 45 | 0 | 50
Light Commercial Vehicles | Petrol | N1-II | Euro 6 d-temp | NOx | RANGE 1 | August | 0.088586 | 0 | 7.257 | 5 | 45 | 0 | 50
Light Commercial Vehicles | Petrol | N1-II | Euro 6 d-temp | NOx | RANGE 1 | September | 0.088586 | 0 | 7.257 | 5 | 45 | 0 | 50
Light Commercial Vehicles | Petrol | N1-II | Euro 6 d-temp | NOx | RANGE 1 | October | 0.088586 | 0 | 7.257 | 5 | 45 | 0 | 50
Light Commercial Vehicles | Petrol | N1-II | Euro 6 d-temp | NOx | RANGE 1 | November | 0.088586 | 0 | 7.257 | 5 | 45 | 0 | 50
Light Commercial Vehicles | Petrol | N1-II | Euro 6 d-temp | NOx | RANGE 1 | December | 0.088586 | 0 | 7.257 | 5 | 45 | 0 | 50
Light Commercial Vehicles | Petrol | N1-II | Euro 6 d-temp | NOx | RANGE 2 | January | 0.097414 | -0.18073 | 5.6515 | 5 | 45 | -30 | 0
Light Commercial Vehicles | Petrol | N1-II | Euro 6 d-temp | NOx | RANGE 2 | February | 0.097414 | -0.18073 | 5.6515 | 5 | 45 | -30 | 0
Light Commercial Vehicles | Petrol | N1-II | Euro 6 d-temp | NOx | RANGE 2 | March | 0.097414 | -0.18073 | 5.6515 | 5 | 45 | -30 | 0
Light Commercial Vehicles | Petrol | N1-II | Euro 6 d-temp | NOx | RANGE 2 | April | 0.097414 | -0.18073 | 5.6515 | 5 | 45 | -30 | 0
Light Commercial Vehicles | Petrol | N1-II | Euro 6 d-temp | NOx | RANGE 2 | May | 0.097414 | -0.18073 | 5.6515 | 5 | 45 | -30 | 0
Light Commercial Vehicles | Petrol | N1-II | Euro 6 d-temp | NOx | RANGE 2 | June | 0.097414 | -0.18073 | 5.6515 | 5 | 45 | -30 | 0
Light Commercial Vehicles | Petrol | N1-II | Euro 6 d-temp | NOx | RANGE 2 | July | 0.097414 | -0.18073 | 5.6515 | 5 | 45 | -30 | 0
Light Commercial Vehicles | Petrol | N1-II | Euro 6 d-temp | NOx | RANGE 2 | August | 0.097414 | -0.18073 | 5.6515 | 5 | 45 | -30 | 0
Light Commercial Vehicles | Petrol | N1-II | Euro 6 d-temp | NOx | RANGE 2 | September | 0.097414 | -0.18073 | 5.6515 | 5 | 45 | -30 | 0
Light Commercial Vehicles | Petrol | N1-II | Euro 6 d-temp | NOx | RANGE 2 | October | 0.097414 | -0.18073 | 5.6515 | 5 | 45 | -30 | 0
Light Commercial Vehicles | Petrol | N1-II | Euro 6 d-temp | NOx | RANGE 2 | November | 0.097414 | -0.18073 | 5.6515 | 5 | 45 | -30 | 0
Light Commercial Vehicles | Petrol | N1-II | Euro 6 d-temp | NOx | RANGE 2 | December | 0.097414 | -0.18073 | 5.6515 | 5 | 45 | -30 | 0
Light Commercial Vehicles | Petrol | N1-II | Euro 6 d/e | NOx | RANGE 1 | January | 0.088586 | 0 | 7.257 | 5 | 45 | 0 | 50
Light Commercial Vehicles | Petrol | N1-II | Euro 6 d/e | NOx | RANGE 1 | February | 0.088586 | 0 | 7.257 | 5 | 45 | 0 | 50
Light Commercial Vehicles | Petrol | N1-II | Euro 6 d/e | NOx | RANGE 1 | March | 0.088586 | 0 | 7.257 | 5 | 45 | 0 | 50
Light Commercial Vehicles | Petrol | N1-II | Euro 6 d/e | NOx | RANGE 1 | April | 0.088586 | 0 | 7.257 | 5 | 45 | 0 | 50
Light Commercial Vehicles | Petrol | N1-II | Euro 6 d/e | NOx | RANGE 1 | May | 0.088586 | 0 | 7.257 | 5 | 45 | 0 | 50
Light Commercial Vehicles | Petrol | N1-II | Euro 6 d/e | NOx | RANGE 1 | June | 0.088586 | 0 | 7.257 | 5 | 45 | 0 | 50
Light Commercial Vehicles | Petrol | N1-II | Euro 6 d/e | NOx | RANGE 1 | July | 0.088586 | 0 | 7.257 | 5 | 45 | 0 | 50
Light Commercial Vehicles | Petrol | N1-II | Euro 6 d/e | NOx | RANGE 1 | August | 0.088586 | 0 | 7.257 | 5 | 45 | 0 | 50
Light Commercial Vehicles | Petrol | N1-II | Euro 6 d/e | NOx | RANGE 1 | September | 0.088586 | 0 | 7.257 | 5 | 45 | 0 | 50
Light Commercial Vehicles | Petrol | N1-II | Euro 6 d/e | NOx | RANGE 1 | October | 0.088586 | 0 | 7.257 | 5 | 45 | 0 | 50
Light Commercial Vehicles | Petrol | N1-II | Euro 6 d/e | NOx | RANGE 1 | November | 0.088586 | 0 | 7.257 | 5 | 45 | 0 | 50
Light Commercial Vehicles | Petrol | N1-II | Euro 6 d/e | NOx | RANGE 1 | December | 0.088586 | 0 | 7.257 | 5 | 45 | 0 | 50
Light Commercial Vehicles | Petrol | N1-II | Euro 6 d/e | NOx | RANGE 2 | January | 0.097414 | -0.18073 | 5.6515 | 5 | 45 | -30 | 0
Light Commercial Vehicles | Petrol | N1-II | Euro 6 d/e | NOx | RANGE 2 | February | 0.097414 | -0.18073 | 5.6515 | 5 | 45 | -30 | 0
Light Commercial Vehicles | Petrol | N1-II | Euro 6 d/e | NOx | RANGE 2 | March | 0.097414 | -0.18073 | 5.6515 | 5 | 45 | -30 | 0
Light Commercial Vehicles | Petrol | N1-II | Euro 6 d/e | NOx | RANGE 2 | April | 0.097414 | -0.18073 | 5.6515 | 5 | 45 | -30 | 0
Light Commercial Vehicles | Petrol | N1-II | Euro 6 d/e | NOx | RANGE 2 | May | 0.097414 | -0.18073 | 5.6515 | 5 | 45 | -30 | 0
Light Commercial Vehicles | Petrol | N1-II | Euro 6 d/e | NOx | RANGE 2 | June | 0.097414 | -0.18073 | 5.6515 | 5 | 45 | -30 | 0
Light Commercial Vehicles | Petrol | N1-II | Euro 6 d/e | NOx | RANGE 2 | July | 0.097414 | -0.18073 | 5.6515 | 5 | 45 | -30 | 0
Light Commercial Vehicles | Petrol | N1-II | Euro 6 d/e | NOx | RANGE 2 | August | 0.097414 | -0.18073 | 5.6515 | 5 | 45 | -30 | 0
Light Commercial Vehicles | Petrol | N1-II | Euro 6 d/e | NOx | RANGE 2 | September | 0.097414 | -0.18073 | 5.6515 | 5 | 45 | -30 | 0
Light Commercial Vehicles | Petrol | N1-II | Euro 6 d/e | NOx | RANGE 2 | October | 0.097414 | -0.18073 | 5.6515 | 5 | 45 | -30 | 0
Light Commercial Vehicles | Petrol | N1-II | Euro 6 d/e | NOx | RANGE 2 | November | 0.097414 | -0.18073 | 5.6515 | 5 | 45 | -30 | 0
Light Commercial Vehicles | Petrol | N1-II | Euro 6 d/e | NOx | RANGE 2 | December | 0.097414 | -0.18073 | 5.6515 | 5 | 45 | -30 | 0
Light Commercial Vehicles | Petrol | N1-II | Euro 7 | NOx | RANGE 1 | January | 0.088586 | 0 | 7.257 | 5 | 45 | 0 | 50
Light Commercial Vehicles | Petrol | N1-II | Euro 7 | NOx | RANGE 1 | February | 0.088586 | 0 | 7.257 | 5 | 45 | 0 | 50
Light Commercial Vehicles | Petrol | N1-II | Euro 7 | NOx | RANGE 1 | March | 0.088586 | 0 | 7.257 | 5 | 45 | 0 | 50
Light Commercial Vehicles | Petrol | N1-II | Euro 7 | NOx | RANGE 1 | April | 0.088586 | 0 | 7.257 | 5 | 45 | 0 | 50
Light Commercial Vehicles | Petrol | N1-II | Euro 7 | NOx | RANGE 1 | May | 0.088586 | 0 | 7.257 | 5 | 45 | 0 | 50
Light Commercial Vehicles | Petrol | N1-II | Euro 7 | NOx | RANGE 1 | June | 0.088586 | 0 | 7.257 | 5 | 45 | 0 | 50
Light Commercial Vehicles | Petrol | N1-II | Euro 7 | NOx | RANGE 1 | July | 0.088586 | 0 | 7.257 | 5 | 45 | 0 | 50
Light Commercial Vehicles | Petrol | N1-II | Euro 7 | NOx | RANGE 1 | August | 0.088586 | 0 | 7.257 | 5 | 45 | 0 | 50
Light Commercial Vehicles | Petrol | N1-II | Euro 7 | NOx | RANGE 1 | September | 0.088586 | 0 | 7.257 | 5 | 45 | 0 | 50
Light Commercial Vehicles | Petrol | N1-II | Euro 7 | NOx | RANGE 1 | October | 0.088586 | 0 | 7.257 | 5 | 45 | 0 | 50
Light Commercial Vehicles | Petrol | N1-II | Euro 7 | NOx | RANGE 1 | November | 0.088586 | 0 | 7.257 | 5 | 45 | 0 | 50
Light Commercial Vehicles | Petrol | N1-II | Euro 7 | NOx | RANGE 1 | December | 0.088586 | 0 | 7.257 | 5 | 45 | 0 | 50
Light Commercial Vehicles | Petrol | N1-II | Euro 7 | NOx | RANGE 2 | January | 0.097414 | -0.18073 | 5.6515 | 5 | 45 | -30 | 0
Light Commercial Vehicles | Petrol | N1-II | Euro 7 | NOx | RANGE 2 | February | 0.097414 | -0.18073 | 5.6515 | 5 | 45 | -30 | 0
Light Commercial Vehicles | Petrol | N1-II | Euro 7 | NOx | RANGE 2 | March | 0.097414 | -0.18073 | 5.6515 | 5 | 45 | -30 | 0
Light Commercial Vehicles | Petrol | N1-II | Euro 7 | NOx | RANGE 2 | April | 0.097414 | -0.18073 | 5.6515 | 5 | 45 | -30 | 0
Light Commercial Vehicles | Petrol | N1-II | Euro 7 | NOx | RANGE 2 | May | 0.097414 | -0.18073 | 5.6515 | 5 | 45 | -30 | 0
Light Commercial Vehicles | Petrol | N1-II | Euro 7 | NOx | RANGE 2 | June | 0.097414 | -0.18073 | 5.6515 | 5 | 45 | -30 | 0
Light Commercial Vehicles | Petrol | N1-II | Euro 7 | NOx | RANGE 2 | July | 0.097414 | -0.18073 | 5.6515 | 5 | 45 | -30 | 0
Light Commercial Vehicles | Petrol | N1-II | Euro 7 | NOx | RANGE 2 | August | 0.097414 | -0.18073 | 5.6515 | 5 | 45 | -30 | 0
Light Commercial Vehicles | Petrol | N1-II | Euro 7 | NOx | RANGE 2 | September | 0.097414 | -0.18073 | 5.6515 | 5 | 45 | -30 | 0
Light Commercial Vehicles | Petrol | N1-II | Euro 7 | NOx | RANGE 2 | October | 0.097414 | -0.18073 | 5.6515 | 5 | 45 | -30 | 0
Light Commercial Vehicles | Petrol | N1-II | Euro 7 | NOx | RANGE 2 | November | 0.097414 | -0.18073 | 5.6515 | 5 | 45 | -30 | 0
Light Commercial Vehicles | Petrol | N1-II | Euro 7 | NOx | RANGE 2 | December | 0.097414 | -0.18073 | 5.6515 | 5 | 45 | -30 | 0
Light Commercial Vehicles | Petrol | N1-III | Conventional | NOx | RANGE 1 | January | 0 | -0.006 | 1.14 | 0 | 0 | -10 | 30
Light Commercial Vehicles | Petrol | N1-III | Conventional | NOx | RANGE 1 | February | 0 | -0.006 | 1.14 | 0 | 0 | -10 | 30
Light Commercial Vehicles | Petrol | N1-III | Conventional | NOx | RANGE 1 | March | 0 | -0.006 | 1.14 | 0 | 0 | -10 | 30
Light Commercial Vehicles | Petrol | N1-III | Conventional | NOx | RANGE 1 | April | 0 | -0.006 | 1.14 | 0 | 0 | -10 | 30
Light Commercial Vehicles | Petrol | N1-III | Conventional | NOx | RANGE 1 | May | 0 | -0.006 | 1.14 | 0 | 0 | -10 | 30
Light Commercial Vehicles | Petrol | N1-III | Conventional | NOx | RANGE 1 | June | 0 | -0.006 | 1.14 | 0 | 0 | -10 | 30
Light Commercial Vehicles | Petrol | N1-III | Conventional | NOx | RANGE 1 | July | 0 | -0.006 | 1.14 | 0 | 0 | -10 | 30
Light Commercial Vehicles | Petrol | N1-III | Conventional | NOx | RANGE 1 | August | 0 | -0.006 | 1.14 | 0 | 0 | -10 | 30
Light Commercial Vehicles | Petrol | N1-III | Conventional | NOx | RANGE 1 | September | 0 | -0.006 | 1.14 | 0 | 0 | -10 | 30
Light Commercial Vehicles | Petrol | N1-III | Conventional | NOx | RANGE 1 | October | 0 | -0.006 | 1.14 | 0 | 0 | -10 | 30
Light Commercial Vehicles | Petrol | N1-III | Conventional | NOx | RANGE 1 | November | 0 | -0.006 | 1.14 | 0 | 0 | -10 | 30
Light Commercial Vehicles | Petrol | N1-III | Conventional | NOx | RANGE 1 | December | 0 | -0.006 | 1.14 | 0 | 0 | -10 | 30
Light Commercial Vehicles | Petrol | N1-III | Euro 1 | NOx | RANGE 1 | January | 0.0343 | 0.00566 | 0.827 | 5 | 25 | -20 | 50
Light Commercial Vehicles | Petrol | N1-III | Euro 1 | NOx | RANGE 1 | February | 0.0343 | 0.00566 | 0.827 | 5 | 25 | -20 | 50
Light Commercial Vehicles | Petrol | N1-III | Euro 1 | NOx | RANGE 1 | March | 0.0343 | 0.00566 | 0.827 | 5 | 25 | -20 | 50
Light Commercial Vehicles | Petrol | N1-III | Euro 1 | NOx | RANGE 1 | April | 0.0343 | 0.00566 | 0.827 | 5 | 25 | -20 | 50
Light Commercial Vehicles | Petrol | N1-III | Euro 1 | NOx | RANGE 1 | May | 0.0343 | 0.00566 | 0.827 | 5 | 25 | -20 | 50
Light Commercial Vehicles | Petrol | N1-III | Euro 1 | NOx | RANGE 1 | June | 0.0343 | 0.00566 | 0.827 | 5 | 25 | -20 | 50
Light Commercial Vehicles | Petrol | N1-III | Euro 1 | NOx | RANGE 1 | July | 0.0343 | 0.00566 | 0.827 | 5 | 25 | -20 | 50
Light Commercial Vehicles | Petrol | N1-III | Euro 1 | NOx | RANGE 1 | August | 0.0343 | 0.00566 | 0.827 | 5 | 25 | -20 | 50
Light Commercial Vehicles | Petrol | N1-III | Euro 1 | NOx | RANGE 1 | September | 0.0343 | 0.00566 | 0.827 | 5 | 25 | -20 | 50
Light Commercial Vehicles | Petrol | N1-III | Euro 1 | NOx | RANGE 1 | October | 0.0343 | 0.00566 | 0.827 | 5 | 25 | -20 | 50
Light Commercial Vehicles | Petrol | N1-III | Euro 1 | NOx | RANGE 1 | November | 0.0343 | 0.00566 | 0.827 | 5 | 25 | -20 | 50
Light Commercial Vehicles | Petrol | N1-III | Euro 1 | NOx | RANGE 1 | December | 0.0343 | 0.00566 | 0.827 | 5 | 25 | -20 | 50
Light Commercial Vehicles | Petrol | N1-III | Euro 1 | NOx | RANGE 2 | January | 0.0375 | 0.0172 | 0.728 | 25 | 45 | -20 | 50
Light Commercial Vehicles | Petrol | N1-III | Euro 1 | NOx | RANGE 2 | February | 0.0375 | 0.0172 | 0.728 | 25 | 45 | -20 | 50
Light Commercial Vehicles | Petrol | N1-III | Euro 1 | NOx | RANGE 2 | March | 0.0375 | 0.0172 | 0.728 | 25 | 45 | -20 | 50
Light Commercial Vehicles | Petrol | N1-III | Euro 1 | NOx | RANGE 2 | April | 0.0375 | 0.0172 | 0.728 | 25 | 45 | -20 | 50
Light Commercial Vehicles | Petrol | N1-III | Euro 1 | NOx | RANGE 2 | May | 0.0375 | 0.0172 | 0.728 | 25 | 45 | -20 | 50
Light Commercial Vehicles | Petrol | N1-III | Euro 1 | NOx | RANGE 2 | June | 0.0375 | 0.0172 | 0.728 | 25 | 45 | -20 | 50
Light Commercial Vehicles | Petrol | N1-III | Euro 1 | NOx | RANGE 2 | July | 0.0375 | 0.0172 | 0.728 | 25 | 45 | -20 | 50
Light Commercial Vehicles | Petrol | N1-III | Euro 1 | NOx | RANGE 2 | August | 0.0375 | 0.0172 | 0.728 | 25 | 45 | -20 | 50
Light Commercial Vehicles | Petrol | N1-III | Euro 1 | NOx | RANGE 2 | September | 0.0375 | 0.0172 | 0.728 | 25 | 45 | -20 | 50
Light Commercial Vehicles | Petrol | N1-III | Euro 1 | NOx | RANGE 2 | October | 0.0375 | 0.0172 | 0.728 | 25 | 45 | -20 | 50
Light Commercial Vehicles | Petrol | N1-III | Euro 1 | NOx | RANGE 2 | November | 0.0375 | 0.0172 | 0.728 | 25 | 45 | -20 | 50
Light Commercial Vehicles | Petrol | N1-III | Euro 1 | NOx | RANGE 2 | December | 0.0375 | 0.0172 | 0.728 | 25 | 45 | -20 | 50
Light Commercial Vehicles | Petrol | N1-III | Euro 2 | NOx | RANGE 1 | January | 0.0343 | 0.00566 | 0.827 | 5 | 25 | -20 | 50
Light Commercial Vehicles | Petrol | N1-III | Euro 2 | NOx | RANGE 1 | February | 0.0343 | 0.00566 | 0.827 | 5 | 25 | -20 | 50
Light Commercial Vehicles | Petrol | N1-III | Euro 2 | NOx | RANGE 1 | March | 0.0343 | 0.00566 | 0.827 | 5 | 25 | -20 | 50
Light Commercial Vehicles | Petrol | N1-III | Euro 2 | NOx | RANGE 1 | April | 0.0343 | 0.00566 | 0.827 | 5 | 25 | -20 | 50
Light Commercial Vehicles | Petrol | N1-III | Euro 2 | NOx | RANGE 1 | May | 0.0343 | 0.00566 | 0.827 | 5 | 25 | -20 | 50
Light Commercial Vehicles | Petrol | N1-III | Euro 2 | NOx | RANGE 1 | June | 0.0343 | 0.00566 | 0.827 | 5 | 25 | -20 | 50
Light Commercial Vehicles | Petrol | N1-III | Euro 2 | NOx | RANGE 1 | July | 0.0343 | 0.00566 | 0.827 | 5 | 25 | -20 | 50
Light Commercial Vehicles | Petrol | N1-III | Euro 2 | NOx | RANGE 1 | August | 0.0343 | 0.00566 | 0.827 | 5 | 25 | -20 | 50
Light Commercial Vehicles | Petrol | N1-III | Euro 2 | NOx | RANGE 1 | September | 0.0343 | 0.00566 | 0.827 | 5 | 25 | -20 | 50
Light Commercial Vehicles | Petrol | N1-III | Euro 2 | NOx | RANGE 1 | October | 0.0343 | 0.00566 | 0.827 | 5 | 25 | -20 | 50
Light Commercial Vehicles | Petrol | N1-III | Euro 2 | NOx | RANGE 1 | November | 0.0343 | 0.00566 | 0.827 | 5 | 25 | -20 | 50
Light Commercial Vehicles | Petrol | N1-III | Euro 2 | NOx | RANGE 1 | December | 0.0343 | 0.00566 | 0.827 | 5 | 25 | -20 | 50
Light Commercial Vehicles | Petrol | N1-III | Euro 2 | NOx | RANGE 2 | January | 0.0375 | 0.0172 | 0.728 | 25 | 45 | -20 | 50
Light Commercial Vehicles | Petrol | N1-III | Euro 2 | NOx | RANGE 2 | February | 0.0375 | 0.0172 | 0.728 | 25 | 45 | -20 | 50
Light Commercial Vehicles | Petrol | N1-III | Euro 2 | NOx | RANGE 2 | March | 0.0375 | 0.0172 | 0.728 | 25 | 45 | -20 | 50
Light Commercial Vehicles | Petrol | N1-III | Euro 2 | NOx | RANGE 2 | April | 0.0375 | 0.0172 | 0.728 | 25 | 45 | -20 | 50
Light Commercial Vehicles | Petrol | N1-III | Euro 2 | NOx | RANGE 2 | May | 0.0375 | 0.0172 | 0.728 | 25 | 45 | -20 | 50
Light Commercial Vehicles | Petrol | N1-III | Euro 2 | NOx | RANGE 2 | June | 0.0375 | 0.0172 | 0.728 | 25 | 45 | -20 | 50
Light Commercial Vehicles | Petrol | N1-III | Euro 2 | NOx | RANGE 2 | July | 0.0375 | 0.0172 | 0.728 | 25 | 45 | -20 | 50
Light Commercial Vehicles | Petrol | N1-III | Euro 2 | NOx | RANGE 2 | August | 0.0375 | 0.0172 | 0.728 | 25 | 45 | -20 | 50
Light Commercial Vehicles | Petrol | N1-III | Euro 2 | NOx | RANGE 2 | September | 0.0375 | 0.0172 | 0.728 | 25 | 45 | -20 | 50
Light Commercial Vehicles | Petrol | N1-III | Euro 2 | NOx | RANGE 2 | October | 0.0375 | 0.0172 | 0.728 | 25 | 45 | -20 | 50
Light Commercial Vehicles | Petrol | N1-III | Euro 2 | NOx | RANGE 2 | November | 0.0375 | 0.0172 | 0.728 | 25 | 45 | -20 | 50
Light Commercial Vehicles | Petrol | N1-III | Euro 2 | NOx | RANGE 2 | December | 0.0375 | 0.0172 | 0.728 | 25 | 45 | -20 | 50
Light Commercial Vehicles | Petrol | N1-III | Euro 3 | NOx | RANGE 1 | January | 0.0343 | 0.00566 | 0.827 | 5 | 25 | -20 | 50
Light Commercial Vehicles | Petrol | N1-III | Euro 3 | NOx | RANGE 1 | February | 0.0343 | 0.00566 | 0.827 | 5 | 25 | -20 | 50
Light Commercial Vehicles | Petrol | N1-III | Euro 3 | NOx | RANGE 1 | March | 0.0343 | 0.00566 | 0.827 | 5 | 25 | -20 | 50
Light Commercial Vehicles | Petrol | N1-III | Euro 3 | NOx | RANGE 1 | April | 0.0343 | 0.00566 | 0.827 | 5 | 25 | -20 | 50
Light Commercial Vehicles | Petrol | N1-III | Euro 3 | NOx | RANGE 1 | May | 0.0343 | 0.00566 | 0.827 | 5 | 25 | -20 | 50
Light Commercial Vehicles | Petrol | N1-III | Euro 3 | NOx | RANGE 1 | June | 0.0343 | 0.00566 | 0.827 | 5 | 25 | -20 | 50
Light Commercial Vehicles | Petrol | N1-III | Euro 3 | NOx | RANGE 1 | July | 0.0343 | 0.00566 | 0.827 | 5 | 25 | -20 | 50
Light Commercial Vehicles | Petrol | N1-III | Euro 3 | NOx | RANGE 1 | August | 0.0343 | 0.00566 | 0.827 | 5 | 25 | -20 | 50
Light Commercial Vehicles | Petrol | N1-III | Euro 3 | NOx | RANGE 1 | September | 0.0343 | 0.00566 | 0.827 | 5 | 25 | -20 | 50
Light Commercial Vehicles | Petrol | N1-III | Euro 3 | NOx | RANGE 1 | October | 0.0343 | 0.00566 | 0.827 | 5 | 25 | -20 | 50
Light Commercial Vehicles | Petrol | N1-III | Euro 3 | NOx | RANGE 1 | November | 0.0343 | 0.00566 | 0.827 | 5 | 25 | -20 | 50
Light Commercial Vehicles | Petrol | N1-III | Euro 3 | NOx | RANGE 1 | December | 0.0343 | 0.00566 | 0.827 | 5 | 25 | -20 | 50
Light Commercial Vehicles | Petrol | N1-III | Euro 3 | NOx | RANGE 2 | January | 0.0375 | 0.0172 | 0.728 | 25 | 45 | -20 | 50
Light Commercial Vehicles | Petrol | N1-III | Euro 3 | NOx | RANGE 2 | February | 0.0375 | 0.0172 | 0.728 | 25 | 45 | -20 | 50
Light Commercial Vehicles | Petrol | N1-III | Euro 3 | NOx | RANGE 2 | March | 0.0375 | 0.0172 | 0.728 | 25 | 45 | -20 | 50
Light Commercial Vehicles | Petrol | N1-III | Euro 3 | NOx | RANGE 2 | April | 0.0375 | 0.0172 | 0.728 | 25 | 45 | -20 | 50
Light Commercial Vehicles | Petrol | N1-III | Euro 3 | NOx | RANGE 2 | May | 0.0375 | 0.0172 | 0.728 | 25 | 45 | -20 | 50
Light Commercial Vehicles | Petrol | N1-III | Euro 3 | NOx | RANGE 2 | June | 0.0375 | 0.0172 | 0.728 | 25 | 45 | -20 | 50
Light Commercial Vehicles | Petrol | N1-III | Euro 3 | NOx | RANGE 2 | July | 0.0375 | 0.0172 | 0.728 | 25 | 45 | -20 | 50
Light Commercial Vehicles | Petrol | N1-III | Euro 3 | NOx | RANGE 2 | August | 0.0375 | 0.0172 | 0.728 | 25 | 45 | -20 | 50
Light Commercial Vehicles | Petrol | N1-III | Euro 3 | NOx | RANGE 2 | September | 0.0375 | 0.0172 | 0.728 | 25 | 45 | -20 | 50
Light Commercial Vehicles | Petrol | N1-III | Euro 3 | NOx | RANGE 2 | October | 0.0375 | 0.0172 | 0.728 | 25 | 45 | -20 | 50
Light Commercial Vehicles | Petrol | N1-III | Euro 3 | NOx | RANGE 2 | November | 0.0375 | 0.0172 | 0.728 | 25 | 45 | -20 | 50
Light Commercial Vehicles | Petrol | N1-III | Euro 3 | NOx | RANGE 2 | December | 0.0375 | 0.0172 | 0.728 | 25 | 45 | -20 | 50
Light Commercial Vehicles | Petrol | N1-III | Euro 4 | NOx | RANGE 1 | January | 0.0343 | 0.00566 | 0.827 | 5 | 25 | -20 | 50
Light Commercial Vehicles | Petrol | N1-III | Euro 4 | NOx | RANGE 1 | February | 0.0343 | 0.00566 | 0.827 | 5 | 25 | -20 | 50
Light Commercial Vehicles | Petrol | N1-III | Euro 4 | NOx | RANGE 1 | March | 0.0343 | 0.00566 | 0.827 | 5 | 25 | -20 | 50
Light Commercial Vehicles | Petrol | N1-III | Euro 4 | NOx | RANGE 1 | April | 0.0343 | 0.00566 | 0.827 | 5 | 25 | -20 | 50
Light Commercial Vehicles | Petrol | N1-III | Euro 4 | NOx | RANGE 1 | May | 0.0343 | 0.00566 | 0.827 | 5 | 25 | -20 | 50
Light Commercial Vehicles | Petrol | N1-III | Euro 4 | NOx | RANGE 1 | June | 0.0343 | 0.00566 | 0.827 | 5 | 25 | -20 | 50
Light Commercial Vehicles | Petrol | N1-III | Euro 4 | NOx | RANGE 1 | July | 0.0343 | 0.00566 | 0.827 | 5 | 25 | -20 | 50
Light Commercial Vehicles | Petrol | N1-III | Euro 4 | NOx | RANGE 1 | August | 0.0343 | 0.00566 | 0.827 | 5 | 25 | -20 | 50
Light Commercial Vehicles | Petrol | N1-III | Euro 4 | NOx | RANGE 1 | September | 0.0343 | 0.00566 | 0.827 | 5 | 25 | -20 | 50
Light Commercial Vehicles | Petrol | N1-III | Euro 4 | NOx | RANGE 1 | October | 0.0343 | 0.00566 | 0.827 | 5 | 25 | -20 | 50
Light Commercial Vehicles | Petrol | N1-III | Euro 4 | NOx | RANGE 1 | November | 0.0343 | 0.00566 | 0.827 | 5 | 25 | -20 | 50
Light Commercial Vehicles | Petrol | N1-III | Euro 4 | NOx | RANGE 1 | December | 0.0343 | 0.00566 | 0.827 | 5 | 25 | -20 | 50
Light Commercial Vehicles | Petrol | N1-III | Euro 4 | NOx | RANGE 2 | January | 0.0375 | 0.0172 | 0.728 | 25 | 45 | -20 | 50
Light Commercial Vehicles | Petrol | N1-III | Euro 4 | NOx | RANGE 2 | February | 0.0375 | 0.0172 | 0.728 | 25 | 45 | -20 | 50
Light Commercial Vehicles | Petrol | N1-III | Euro 4 | NOx | RANGE 2 | March | 0.0375 | 0.0172 | 0.728 | 25 | 45 | -20 | 50
Light Commercial Vehicles | Petrol | N1-III | Euro 4 | NOx | RANGE 2 | April | 0.0375 | 0.0172 | 0.728 | 25 | 45 | -20 | 50
Light Commercial Vehicles | Petrol | N1-III | Euro 4 | NOx | RANGE 2 | May | 0.0375 | 0.0172 | 0.728 | 25 | 45 | -20 | 50
Light Commercial Vehicles | Petrol | N1-III | Euro 4 | NOx | RANGE 2 | June | 0.0375 | 0.0172 | 0.728 | 25 | 45 | -20 | 50
Light Commercial Vehicles | Petrol | N1-III | Euro 4 | NOx | RANGE 2 | July | 0.0375 | 0.0172 | 0.728 | 25 | 45 | -20 | 50
Light Commercial Vehicles | Petrol | N1-III | Euro 4 | NOx | RANGE 2 | August | 0.0375 | 0.0172 | 0.728 | 25 | 45 | -20 | 50
Light Commercial Vehicles | Petrol | N1-III | Euro 4 | NOx | RANGE 2 | September | 0.0375 | 0.0172 | 0.728 | 25 | 45 | -20 | 50
Light Commercial Vehicles | Petrol | N1-III | Euro 4 | NOx | RANGE 2 | October | 0.0375 | 0.0172 | 0.728 | 25 | 45 | -20 | 50
Light Commercial Vehicles | Petrol | N1-III | Euro 4 | NOx | RANGE 2 | November | 0.0375 | 0.0172 | 0.728 | 25 | 45 | -20 | 50
Light Commercial Vehicles | Petrol | N1-III | Euro 4 | NOx | RANGE 2 | December | 0.0375 | 0.0172 | 0.728 | 25 | 45 | -20 | 50
Light Commercial Vehicles | Petrol | N1-III | Euro 5 | NOx | RANGE 1 | January | 0.0343 | 0.00566 | 0.827 | 5 | 25 | -20 | 50
Light Commercial Vehicles | Petrol | N1-III | Euro 5 | NOx | RANGE 1 | February | 0.0343 | 0.00566 | 0.827 | 5 | 25 | -20 | 50
Light Commercial Vehicles | Petrol | N1-III | Euro 5 | NOx | RANGE 1 | March | 0.0343 | 0.00566 | 0.827 | 5 | 25 | -20 | 50
Light Commercial Vehicles | Petrol | N1-III | Euro 5 | NOx | RANGE 1 | April | 0.0343 | 0.00566 | 0.827 | 5 | 25 | -20 | 50
Light Commercial Vehicles | Petrol | N1-III | Euro 5 | NOx | RANGE 1 | May | 0.0343 | 0.00566 | 0.827 | 5 | 25 | -20 | 50
Light Commercial Vehicles | Petrol | N1-III | Euro 5 | NOx | RANGE 1 | June | 0.0343 | 0.00566 | 0.827 | 5 | 25 | -20 | 50
Light Commercial Vehicles | Petrol | N1-III | Euro 5 | NOx | RANGE 1 | July | 0.0343 | 0.00566 | 0.827 | 5 | 25 | -20 | 50
Light Commercial Vehicles | Petrol | N1-III | Euro 5 | NOx | RANGE 1 | August | 0.0343 | 0.00566 | 0.827 | 5 | 25 | -20 | 50
Light Commercial Vehicles | Petrol | N1-III | Euro 5 | NOx | RANGE 1 | September | 0.0343 | 0.00566 | 0.827 | 5 | 25 | -20 | 50
Light Commercial Vehicles | Petrol | N1-III | Euro 5 | NOx | RANGE 1 | October | 0.0343 | 0.00566 | 0.827 | 5 | 25 | -20 | 50
Light Commercial Vehicles | Petrol | N1-III | Euro 5 | NOx | RANGE 1 | November | 0.0343 | 0.00566 | 0.827 | 5 | 25 | -20 | 50
Light Commercial Vehicles | Petrol | N1-III | Euro 5 | NOx | RANGE 1 | December | 0.0343 | 0.00566 | 0.827 | 5 | 25 | -20 | 50
Light Commercial Vehicles | Petrol | N1-III | Euro 5 | NOx | RANGE 2 | January | 0.0375 | 0.0172 | 0.728 | 25 | 45 | -20 | 50
Light Commercial Vehicles | Petrol | N1-III | Euro 5 | NOx | RANGE 2 | February | 0.0375 | 0.0172 | 0.728 | 25 | 45 | -20 | 50
Light Commercial Vehicles | Petrol | N1-III | Euro 5 | NOx | RANGE 2 | March | 0.0375 | 0.0172 | 0.728 | 25 | 45 | -20 | 50
Light Commercial Vehicles | Petrol | N1-III | Euro 5 | NOx | RANGE 2 | April | 0.0375 | 0.0172 | 0.728 | 25 | 45 | -20 | 50
Light Commercial Vehicles | Petrol | N1-III | Euro 5 | NOx | RANGE 2 | May | 0.0375 | 0.0172 | 0.728 | 25 | 45 | -20 | 50
Light Commercial Vehicles | Petrol | N1-III | Euro 5 | NOx | RANGE 2 | June | 0.0375 | 0.0172 | 0.728 | 25 | 45 | -20 | 50
Light Commercial Vehicles | Petrol | N1-III | Euro 5 | NOx | RANGE 2 | July | 0.0375 | 0.0172 | 0.728 | 25 | 45 | -20 | 50
Light Commercial Vehicles | Petrol | N1-III | Euro 5 | NOx | RANGE 2 | August | 0.0375 | 0.0172 | 0.728 | 25 | 45 | -20 | 50
Light Commercial Vehicles | Petrol | N1-III | Euro 5 | NOx | RANGE 2 | September | 0.0375 | 0.0172 | 0.728 | 25 | 45 | -20 | 50
Light Commercial Vehicles | Petrol | N1-III | Euro 5 | NOx | RANGE 2 | October | 0.0375 | 0.0172 | 0.728 | 25 | 45 | -20 | 50
Light Commercial Vehicles | Petrol | N1-III | Euro 5 | NOx | RANGE 2 | November | 0.0375 | 0.0172 | 0.728 | 25 | 45 | -20 | 50
Light Commercial Vehicles | Petrol | N1-III | Euro 5 | NOx | RANGE 2 | December | 0.0375 | 0.0172 | 0.728 | 25 | 45 | -20 | 50
Light Commercial Vehicles | Petrol | N1-III | Euro 6 a/b/c | NOx | RANGE 1 | January | 0.088586 | 0 | 7.257 | 5 | 45 | 0 | 50
Light Commercial Vehicles | Petrol | N1-III | Euro 6 a/b/c | NOx | RANGE 1 | February | 0.088586 | 0 | 7.257 | 5 | 45 | 0 | 50
Light Commercial Vehicles | Petrol | N1-III | Euro 6 a/b/c | NOx | RANGE 1 | March | 0.088586 | 0 | 7.257 | 5 | 45 | 0 | 50
Light Commercial Vehicles | Petrol | N1-III | Euro 6 a/b/c | NOx | RANGE 1 | April | 0.088586 | 0 | 7.257 | 5 | 45 | 0 | 50
Light Commercial Vehicles | Petrol | N1-III | Euro 6 a/b/c | NOx | RANGE 1 | May | 0.088586 | 0 | 7.257 | 5 | 45 | 0 | 50
Light Commercial Vehicles | Petrol | N1-III | Euro 6 a/b/c | NOx | RANGE 1 | June | 0.088586 | 0 | 7.257 | 5 | 45 | 0 | 50
Light Commercial Vehicles | Petrol | N1-III | Euro 6 a/b/c | NOx | RANGE 1 | July | 0.088586 | 0 | 7.257 | 5 | 45 | 0 | 50
Light Commercial Vehicles | Petrol | N1-III | Euro 6 a/b/c | NOx | RANGE 1 | August | 0.088586 | 0 | 7.257 | 5 | 45 | 0 | 50
Light Commercial Vehicles | Petrol | N1-III | Euro 6 a/b/c | NOx | RANGE 1 | September | 0.088586 | 0 | 7.257 | 5 | 45 | 0 | 50
Light Commercial Vehicles | Petrol | N1-III | Euro 6 a/b/c | NOx | RANGE 1 | October | 0.088586 | 0 | 7.257 | 5 | 45 | 0 | 50
Light Commercial Vehicles | Petrol | N1-III | Euro 6 a/b/c | NOx | RANGE 1 | November | 0.088586 | 0 | 7.257 | 5 | 45 | 0 | 50
Light Commercial Vehicles | Petrol | N1-III | Euro 6 a/b/c | NOx | RANGE 1 | December | 0.088586 | 0 | 7.257 | 5 | 45 | 0 | 50
Light Commercial Vehicles | Petrol | N1-III | Euro 6 a/b/c | NOx | RANGE 2 | January | 0.097414 | -0.18073 | 5.6515 | 5 | 45 | -30 | 0
Light Commercial Vehicles | Petrol | N1-III | Euro 6 a/b/c | NOx | RANGE 2 | February | 0.097414 | -0.18073 | 5.6515 | 5 | 45 | -30 | 0
Light Commercial Vehicles | Petrol | N1-III | Euro 6 a/b/c | NOx | RANGE 2 | March | 0.097414 | -0.18073 | 5.6515 | 5 | 45 | -30 | 0
Light Commercial Vehicles | Petrol | N1-III | Euro 6 a/b/c | NOx | RANGE 2 | April | 0.097414 | -0.18073 | 5.6515 | 5 | 45 | -30 | 0
Light Commercial Vehicles | Petrol | N1-III | Euro 6 a/b/c | NOx | RANGE 2 | May | 0.097414 | -0.18073 | 5.6515 | 5 | 45 | -30 | 0
Light Commercial Vehicles | Petrol | N1-III | Euro 6 a/b/c | NOx | RANGE 2 | June | 0.097414 | -0.18073 | 5.6515 | 5 | 45 | -30 | 0
Light Commercial Vehicles | Petrol | N1-III | Euro 6 a/b/c | NOx | RANGE 2 | July | 0.097414 | -0.18073 | 5.6515 | 5 | 45 | -30 | 0
Light Commercial Vehicles | Petrol | N1-III | Euro 6 a/b/c | NOx | RANGE 2 | August | 0.097414 | -0.18073 | 5.6515 | 5 | 45 | -30 | 0
Light Commercial Vehicles | Petrol | N1-III | Euro 6 a/b/c | NOx | RANGE 2 | September | 0.097414 | -0.18073 | 5.6515 | 5 | 45 | -30 | 0
Light Commercial Vehicles | Petrol | N1-III | Euro 6 a/b/c | NOx | RANGE 2 | October | 0.097414 | -0.18073 | 5.6515 | 5 | 45 | -30 | 0
Light Commercial Vehicles | Petrol | N1-III | Euro 6 a/b/c | NOx | RANGE 2 | November | 0.097414 | -0.18073 | 5.6515 | 5 | 45 | -30 | 0
Light Commercial Vehicles | Petrol | N1-III | Euro 6 a/b/c | NOx | RANGE 2 | December | 0.097414 | -0.18073 | 5.6515 | 5 | 45 | -30 | 0
Light Commercial Vehicles | Petrol | N1-III | Euro 6 d-temp | NOx | RANGE 1 | January | 0.088586 | 0 | 7.257 | 5 | 45 | 0 | 50
Light Commercial Vehicles | Petrol | N1-III | Euro 6 d-temp | NOx | RANGE 1 | February | 0.088586 | 0 | 7.257 | 5 | 45 | 0 | 50
Light Commercial Vehicles | Petrol | N1-III | Euro 6 d-temp | NOx | RANGE 1 | March | 0.088586 | 0 | 7.257 | 5 | 45 | 0 | 50
Light Commercial Vehicles | Petrol | N1-III | Euro 6 d-temp | NOx | RANGE 1 | April | 0.088586 | 0 | 7.257 | 5 | 45 | 0 | 50
Light Commercial Vehicles | Petrol | N1-III | Euro 6 d-temp | NOx | RANGE 1 | May | 0.088586 | 0 | 7.257 | 5 | 45 | 0 | 50
Light Commercial Vehicles | Petrol | N1-III | Euro 6 d-temp | NOx | RANGE 1 | June | 0.088586 | 0 | 7.257 | 5 | 45 | 0 | 50
Light Commercial Vehicles | Petrol | N1-III | Euro 6 d-temp | NOx | RANGE 1 | July | 0.088586 | 0 | 7.257 | 5 | 45 | 0 | 50
Light Commercial Vehicles | Petrol | N1-III | Euro 6 d-temp | NOx | RANGE 1 | August | 0.088586 | 0 | 7.257 | 5 | 45 | 0 | 50
Light Commercial Vehicles | Petrol | N1-III | Euro 6 d-temp | NOx | RANGE 1 | September | 0.088586 | 0 | 7.257 | 5 | 45 | 0 | 50
Light Commercial Vehicles | Petrol | N1-III | Euro 6 d-temp | NOx | RANGE 1 | October | 0.088586 | 0 | 7.257 | 5 | 45 | 0 | 50
Light Commercial Vehicles | Petrol | N1-III | Euro 6 d-temp | NOx | RANGE 1 | November | 0.088586 | 0 | 7.257 | 5 | 45 | 0 | 50
Light Commercial Vehicles | Petrol | N1-III | Euro 6 d-temp | NOx | RANGE 1 | December | 0.088586 | 0 | 7.257 | 5 | 45 | 0 | 50
Light Commercial Vehicles | Petrol | N1-III | Euro 6 d-temp | NOx | RANGE 2 | January | 0.097414 | -0.18073 | 5.6515 | 5 | 45 | -30 | 0
Light Commercial Vehicles | Petrol | N1-III | Euro 6 d-temp | NOx | RANGE 2 | February | 0.097414 | -0.18073 | 5.6515 | 5 | 45 | -30 | 0
Light Commercial Vehicles | Petrol | N1-III | Euro 6 d-temp | NOx | RANGE 2 | March | 0.097414 | -0.18073 | 5.6515 | 5 | 45 | -30 | 0
Light Commercial Vehicles | Petrol | N1-III | Euro 6 d-temp | NOx | RANGE 2 | April | 0.097414 | -0.18073 | 5.6515 | 5 | 45 | -30 | 0
Light Commercial Vehicles | Petrol | N1-III | Euro 6 d-temp | NOx | RANGE 2 | May | 0.097414 | -0.18073 | 5.6515 | 5 | 45 | -30 | 0
Light Commercial Vehicles | Petrol | N1-III | Euro 6 d-temp | NOx | RANGE 2 | June | 0.097414 | -0.18073 | 5.6515 | 5 | 45 | -30 | 0
Light Commercial Vehicles | Petrol | N1-III | Euro 6 d-temp | NOx | RANGE 2 | July | 0.097414 | -0.18073 | 5.6515 | 5 | 45 | -30 | 0
Light Commercial Vehicles | Petrol | N1-III | Euro 6 d-temp | NOx | RANGE 2 | August | 0.097414 | -0.18073 | 5.6515 | 5 | 45 | -30 | 0
Light Commercial Vehicles | Petrol | N1-III | Euro 6 d-temp | NOx | RANGE 2 | September | 0.097414 | -0.18073 | 5.6515 | 5 | 45 | -30 | 0
Light Commercial Vehicles | Petrol | N1-III | Euro 6 d-temp | NOx | RANGE 2 | October | 0.097414 | -0.18073 | 5.6515 | 5 | 45 | -30 | 0
Light Commercial Vehicles | Petrol | N1-III | Euro 6 d-temp | NOx | RANGE 2 | November | 0.097414 | -0.18073 | 5.6515 | 5 | 45 | -30 | 0
Light Commercial Vehicles | Petrol | N1-III | Euro 6 d-temp | NOx | RANGE 2 | December | 0.097414 | -0.18073 | 5.6515 | 5 | 45 | -30 | 0
Light Commercial Vehicles | Petrol | N1-III | Euro 6 d/e | NOx | RANGE 1 | January | 0.088586 | 0 | 7.257 | 5 | 45 | 0 | 50
Light Commercial Vehicles | Petrol | N1-III | Euro 6 d/e | NOx | RANGE 1 | February | 0.088586 | 0 | 7.257 | 5 | 45 | 0 | 50
Light Commercial Vehicles | Petrol | N1-III | Euro 6 d/e | NOx | RANGE 1 | March | 0.088586 | 0 | 7.257 | 5 | 45 | 0 | 50
Light Commercial Vehicles | Petrol | N1-III | Euro 6 d/e | NOx | RANGE 1 | April | 0.088586 | 0 | 7.257 | 5 | 45 | 0 | 50
Light Commercial Vehicles | Petrol | N1-III | Euro 6 d/e | NOx | RANGE 1 | May | 0.088586 | 0 | 7.257 | 5 | 45 | 0 | 50
Light Commercial Vehicles | Petrol | N1-III | Euro 6 d/e | NOx | RANGE 1 | June | 0.088586 | 0 | 7.257 | 5 | 45 | 0 | 50
Light Commercial Vehicles | Petrol | N1-III | Euro 6 d/e | NOx | RANGE 1 | July | 0.088586 | 0 | 7.257 | 5 | 45 | 0 | 50
Light Commercial Vehicles | Petrol | N1-III | Euro 6 d/e | NOx | RANGE 1 | August | 0.088586 | 0 | 7.257 | 5 | 45 | 0 | 50
Light Commercial Vehicles | Petrol | N1-III | Euro 6 d/e | NOx | RANGE 1 | September | 0.088586 | 0 | 7.257 | 5 | 45 | 0 | 50
Light Commercial Vehicles | Petrol | N1-III | Euro 6 d/e | NOx | RANGE 1 | October | 0.088586 | 0 | 7.257 | 5 | 45 | 0 | 50
Light Commercial Vehicles | Petrol | N1-III | Euro 6 d/e | NOx | RANGE 1 | November | 0.088586 | 0 | 7.257 | 5 | 45 | 0 | 50
Light Commercial Vehicles | Petrol | N1-III | Euro 6 d/e | NOx | RANGE 1 | December | 0.088586 | 0 | 7.257 | 5 | 45 | 0 | 50
Light Commercial Vehicles | Petrol | N1-III | Euro 6 d/e | NOx | RANGE 2 | January | 0.097414 | -0.18073 | 5.6515 | 5 | 45 | -30 | 0
Light Commercial Vehicles | Petrol | N1-III | Euro 6 d/e | NOx | RANGE 2 | February | 0.097414 | -0.18073 | 5.6515 | 5 | 45 | -30 | 0
Light Commercial Vehicles | Petrol | N1-III | Euro 6 d/e | NOx | RANGE 2 | March | 0.097414 | -0.18073 | 5.6515 | 5 | 45 | -30 | 0
Light Commercial Vehicles | Petrol | N1-III | Euro 6 d/e | NOx | RANGE 2 | April | 0.097414 | -0.18073 | 5.6515 | 5 | 45 | -30 | 0
Light Commercial Vehicles | Petrol | N1-III | Euro 6 d/e | NOx | RANGE 2 | May | 0.097414 | -0.18073 | 5.6515 | 5 | 45 | -30 | 0
Light Commercial Vehicles | Petrol | N1-III | Euro 6 d/e | NOx | RANGE 2 | June | 0.097414 | -0.18073 | 5.6515 | 5 | 45 | -30 | 0
Light Commercial Vehicles | Petrol | N1-III | Euro 6 d/e | NOx | RANGE 2 | July | 0.097414 | -0.18073 | 5.6515 | 5 | 45 | -30 | 0
Light Commercial Vehicles | Petrol | N1-III | Euro 6 d/e | NOx | RANGE 2 | August | 0.097414 | -0.18073 | 5.6515 | 5 | 45 | -30 | 0
Light Commercial Vehicles | Petrol | N1-III | Euro 6 d/e | NOx | RANGE 2 | September | 0.097414 | -0.18073 | 5.6515 | 5 | 45 | -30 | 0
Light Commercial Vehicles | Petrol | N1-III | Euro 6 d/e | NOx | RANGE 2 | October | 0.097414 | -0.18073 | 5.6515 | 5 | 45 | -30 | 0
Light Commercial Vehicles | Petrol | N1-III | Euro 6 d/e | NOx | RANGE 2 | November | 0.097414 | -0.18073 | 5.6515 | 5 | 45 | -30 | 0
Light Commercial Vehicles | Petrol | N1-III | Euro 6 d/e | NOx | RANGE 2 | December | 0.097414 | -0.18073 | 5.6515 | 5 | 45 | -30 | 0
Light Commercial Vehicles | Petrol | N1-III | Euro 7 | NOx | RANGE 1 | January | 0.088586 | 0 | 7.257 | 5 | 45 | 0 | 50
Light Commercial Vehicles | Petrol | N1-III | Euro 7 | NOx | RANGE 1 | February | 0.088586 | 0 | 7.257 | 5 | 45 | 0 | 50
Light Commercial Vehicles | Petrol | N1-III | Euro 7 | NOx | RANGE 1 | March | 0.088586 | 0 | 7.257 | 5 | 45 | 0 | 50
Light Commercial Vehicles | Petrol | N1-III | Euro 7 | NOx | RANGE 1 | April | 0.088586 | 0 | 7.257 | 5 | 45 | 0 | 50
Light Commercial Vehicles | Petrol | N1-III | Euro 7 | NOx | RANGE 1 | May | 0.088586 | 0 | 7.257 | 5 | 45 | 0 | 50
Light Commercial Vehicles | Petrol | N1-III | Euro 7 | NOx | RANGE 1 | June | 0.088586 | 0 | 7.257 | 5 | 45 | 0 | 50
Light Commercial Vehicles | Petrol | N1-III | Euro 7 | NOx | RANGE 1 | July | 0.088586 | 0 | 7.257 | 5 | 45 | 0 | 50
Light Commercial Vehicles | Petrol | N1-III | Euro 7 | NOx | RANGE 1 | August | 0.088586 | 0 | 7.257 | 5 | 45 | 0 | 50
Light Commercial Vehicles | Petrol | N1-III | Euro 7 | NOx | RANGE 1 | September | 0.088586 | 0 | 7.257 | 5 | 45 | 0 | 50
Light Commercial Vehicles | Petrol | N1-III | Euro 7 | NOx | RANGE 1 | October | 0.088586 | 0 | 7.257 | 5 | 45 | 0 | 50
Light Commercial Vehicles | Petrol | N1-III | Euro 7 | NOx | RANGE 1 | November | 0.088586 | 0 | 7.257 | 5 | 45 | 0 | 50
Light Commercial Vehicles | Petrol | N1-III | Euro 7 | NOx | RANGE 1 | December | 0.088586 | 0 | 7.257 | 5 | 45 | 0 | 50
Light Commercial Vehicles | Petrol | N1-III | Euro 7 | NOx | RANGE 2 | January | 0.097414 | -0.18073 | 5.6515 | 5 | 45 | -30 | 0
Light Commercial Vehicles | Petrol | N1-III | Euro 7 | NOx | RANGE 2 | February | 0.097414 | -0.18073 | 5.6515 | 5 | 45 | -30 | 0
Light Commercial Vehicles | Petrol | N1-III | Euro 7 | NOx | RANGE 2 | March | 0.097414 | -0.18073 | 5.6515 | 5 | 45 | -30 | 0
Light Commercial Vehicles | Petrol | N1-III | Euro 7 | NOx | RANGE 2 | April | 0.097414 | -0.18073 | 5.6515 | 5 | 45 | -30 | 0
Light Commercial Vehicles | Petrol | N1-III | Euro 7 | NOx | RANGE 2 | May | 0.097414 | -0.18073 | 5.6515 | 5 | 45 | -30 | 0
Light Commercial Vehicles | Petrol | N1-III | Euro 7 | NOx | RANGE 2 | June | 0.097414 | -0.18073 | 5.6515 | 5 | 45 | -30 | 0
Light Commercial Vehicles | Petrol | N1-III | Euro 7 | NOx | RANGE 2 | July | 0.097414 | -0.18073 | 5.6515 | 5 | 45 | -30 | 0
Light Commercial Vehicles | Petrol | N1-III | Euro 7 | NOx | RANGE 2 | August | 0.097414 | -0.18073 | 5.6515 | 5 | 45 | -30 | 0
Light Commercial Vehicles | Petrol | N1-III | Euro 7 | NOx | RANGE 2 | September | 0.097414 | -0.18073 | 5.6515 | 5 | 45 | -30 | 0
Light Commercial Vehicles | Petrol | N1-III | Euro 7 | NOx | RANGE 2 | October | 0.097414 | -0.18073 | 5.6515 | 5 | 45 | -30 | 0
Light Commercial Vehicles | Petrol | N1-III | Euro 7 | NOx | RANGE 2 | November | 0.097414 | -0.18073 | 5.6515 | 5 | 45 | -30 | 0
Light Commercial Vehicles | Petrol | N1-III | Euro 7 | NOx | RANGE 2 | December | 0.097414 | -0.18073 | 5.6515 | 5 | 45 | -30 | 0
Light Commercial Vehicles | Diesel | N1-I | Conventional | NOx | RANGE 1 | January | 0 | -0.013 | 1.3 | 0 | 0 | -10 | 30
Light Commercial Vehicles | Diesel | N1-I | Conventional | NOx | RANGE 1 | February | 0 | -0.013 | 1.3 | 0 | 0 | -10 | 30
Light Commercial Vehicles | Diesel | N1-I | Conventional | NOx | RANGE 1 | March | 0 | -0.013 | 1.3 | 0 | 0 | -10 | 30
Light Commercial Vehicles | Diesel | N1-I | Conventional | NOx | RANGE 1 | April | 0 | -0.013 | 1.3 | 0 | 0 | -10 | 30
Light Commercial Vehicles | Diesel | N1-I | Conventional | NOx | RANGE 1 | May | 0 | -0.013 | 1.3 | 0 | 0 | -10 | 30
Light Commercial Vehicles | Diesel | N1-I | Conventional | NOx | RANGE 1 | June | 0 | -0.013 | 1.3 | 0 | 0 | -10 | 30
Light Commercial Vehicles | Diesel | N1-I | Conventional | NOx | RANGE 1 | July | 0 | -0.013 | 1.3 | 0 | 0 | -10 | 30
Light Commercial Vehicles | Diesel | N1-I | Conventional | NOx | RANGE 1 | August | 0 | -0.013 | 1.3 | 0 | 0 | -10 | 30
Light Commercial Vehicles | Diesel | N1-I | Conventional | NOx | RANGE 1 | September | 0 | -0.013 | 1.3 | 0 | 0 | -10 | 30
Light Commercial Vehicles | Diesel | N1-I | Conventional | NOx | RANGE 1 | October | 0 | -0.013 | 1.3 | 0 | 0 | -10 | 30
Light Commercial Vehicles | Diesel | N1-I | Conventional | NOx | RANGE 1 | November | 0 | -0.013 | 1.3 | 0 | 0 | -10 | 30
Light Commercial Vehicles | Diesel | N1-I | Conventional | NOx | RANGE 1 | December | 0 | -0.013 | 1.3 | 0 | 0 | -10 | 30
Light Commercial Vehicles | Diesel | N1-I | Euro 1 | NOx | RANGE 1 | January | 0 | -0.013 | 1.3 | 0 | 0 | -10 | 30
Light Commercial Vehicles | Diesel | N1-I | Euro 1 | NOx | RANGE 1 | February | 0 | -0.013 | 1.3 | 0 | 0 | -10 | 30
Light Commercial Vehicles | Diesel | N1-I | Euro 1 | NOx | RANGE 1 | March | 0 | -0.013 | 1.3 | 0 | 0 | -10 | 30
Light Commercial Vehicles | Diesel | N1-I | Euro 1 | NOx | RANGE 1 | April | 0 | -0.013 | 1.3 | 0 | 0 | -10 | 30
Light Commercial Vehicles | Diesel | N1-I | Euro 1 | NOx | RANGE 1 | May | 0 | -0.013 | 1.3 | 0 | 0 | -10 | 30
Light Commercial Vehicles | Diesel | N1-I | Euro 1 | NOx | RANGE 1 | June | 0 | -0.013 | 1.3 | 0 | 0 | -10 | 30
Light Commercial Vehicles | Diesel | N1-I | Euro 1 | NOx | RANGE 1 | July | 0 | -0.013 | 1.3 | 0 | 0 | -10 | 30
Light Commercial Vehicles | Diesel | N1-I | Euro 1 | NOx | RANGE 1 | August | 0 | -0.013 | 1.3 | 0 | 0 | -10 | 30
Light Commercial Vehicles | Diesel | N1-I | Euro 1 | NOx | RANGE 1 | September | 0 | -0.013 | 1.3 | 0 | 0 | -10 | 30
Light Commercial Vehicles | Diesel | N1-I | Euro 1 | NOx | RANGE 1 | October | 0 | -0.013 | 1.3 | 0 | 0 | -10 | 30
Light Commercial Vehicles | Diesel | N1-I | Euro 1 | NOx | RANGE 1 | November | 0 | -0.013 | 1.3 | 0 | 0 | -10 | 30
Light Commercial Vehicles | Diesel | N1-I | Euro 1 | NOx | RANGE 1 | December | 0 | -0.013 | 1.3 | 0 | 0 | -10 | 30
Light Commercial Vehicles | Diesel | N1-I | Euro 2 | NOx | RANGE 1 | January | 0 | -0.013 | 1.3 | 0 | 0 | -10 | 30
Light Commercial Vehicles | Diesel | N1-I | Euro 2 | NOx | RANGE 1 | February | 0 | -0.013 | 1.3 | 0 | 0 | -10 | 30
Light Commercial Vehicles | Diesel | N1-I | Euro 2 | NOx | RANGE 1 | March | 0 | -0.013 | 1.3 | 0 | 0 | -10 | 30
Light Commercial Vehicles | Diesel | N1-I | Euro 2 | NOx | RANGE 1 | April | 0 | -0.013 | 1.3 | 0 | 0 | -10 | 30
Light Commercial Vehicles | Diesel | N1-I | Euro 2 | NOx | RANGE 1 | May | 0 | -0.013 | 1.3 | 0 | 0 | -10 | 30
Light Commercial Vehicles | Diesel | N1-I | Euro 2 | NOx | RANGE 1 | June | 0 | -0.013 | 1.3 | 0 | 0 | -10 | 30
Light Commercial Vehicles | Diesel | N1-I | Euro 2 | NOx | RANGE 1 | July | 0 | -0.013 | 1.3 | 0 | 0 | -10 | 30
Light Commercial Vehicles | Diesel | N1-I | Euro 2 | NOx | RANGE 1 | August | 0 | -0.013 | 1.3 | 0 | 0 | -10 | 30
Light Commercial Vehicles | Diesel | N1-I | Euro 2 | NOx | RANGE 1 | September | 0 | -0.013 | 1.3 | 0 | 0 | -10 | 30
Light Commercial Vehicles | Diesel | N1-I | Euro 2 | NOx | RANGE 1 | October | 0 | -0.013 | 1.3 | 0 | 0 | -10 | 30
Light Commercial Vehicles | Diesel | N1-I | Euro 2 | NOx | RANGE 1 | November | 0 | -0.013 | 1.3 | 0 | 0 | -10 | 30
Light Commercial Vehicles | Diesel | N1-I | Euro 2 | NOx | RANGE 1 | December | 0 | -0.013 | 1.3 | 0 | 0 | -10 | 30
Light Commercial Vehicles | Diesel | N1-I | Euro 3 | NOx | RANGE 1 | January | 0 | -0.013 | 1.3 | 0 | 0 | -10 | 30
Light Commercial Vehicles | Diesel | N1-I | Euro 3 | NOx | RANGE 1 | February | 0 | -0.013 | 1.3 | 0 | 0 | -10 | 30
Light Commercial Vehicles | Diesel | N1-I | Euro 3 | NOx | RANGE 1 | March | 0 | -0.013 | 1.3 | 0 | 0 | -10 | 30
Light Commercial Vehicles | Diesel | N1-I | Euro 3 | NOx | RANGE 1 | April | 0 | -0.013 | 1.3 | 0 | 0 | -10 | 30
Light Commercial Vehicles | Diesel | N1-I | Euro 3 | NOx | RANGE 1 | May | 0 | -0.013 | 1.3 | 0 | 0 | -10 | 30
Light Commercial Vehicles | Diesel | N1-I | Euro 3 | NOx | RANGE 1 | June | 0 | -0.013 | 1.3 | 0 | 0 | -10 | 30
Light Commercial Vehicles | Diesel | N1-I | Euro 3 | NOx | RANGE 1 | July | 0 | -0.013 | 1.3 | 0 | 0 | -10 | 30
Light Commercial Vehicles | Diesel | N1-I | Euro 3 | NOx | RANGE 1 | August | 0 | -0.013 | 1.3 | 0 | 0 | -10 | 30
Light Commercial Vehicles | Diesel | N1-I | Euro 3 | NOx | RANGE 1 | September | 0 | -0.013 | 1.3 | 0 | 0 | -10 | 30
Light Commercial Vehicles | Diesel | N1-I | Euro 3 | NOx | RANGE 1 | October | 0 | -0.013 | 1.3 | 0 | 0 | -10 | 30
Light Commercial Vehicles | Diesel | N1-I | Euro 3 | NOx | RANGE 1 | November | 0 | -0.013 | 1.3 | 0 | 0 | -10 | 30
Light Commercial Vehicles | Diesel | N1-I | Euro 3 | NOx | RANGE 1 | December | 0 | -0.013 | 1.3 | 0 | 0 | -10 | 30
Light Commercial Vehicles | Diesel | N1-I | Euro 4 | NOx | RANGE 1 | January | 0 | -0.013 | 1.3 | 0 | 0 | -10 | 30
Light Commercial Vehicles | Diesel | N1-I | Euro 4 | NOx | RANGE 1 | February | 0 | -0.013 | 1.3 | 0 | 0 | -10 | 30
Light Commercial Vehicles | Diesel | N1-I | Euro 4 | NOx | RANGE 1 | March | 0 | -0.013 | 1.3 | 0 | 0 | -10 | 30
Light Commercial Vehicles | Diesel | N1-I | Euro 4 | NOx | RANGE 1 | April | 0 | -0.013 | 1.3 | 0 | 0 | -10 | 30
Light Commercial Vehicles | Diesel | N1-I | Euro 4 | NOx | RANGE 1 | May | 0 | -0.013 | 1.3 | 0 | 0 | -10 | 30
Light Commercial Vehicles | Diesel | N1-I | Euro 4 | NOx | RANGE 1 | June | 0 | -0.013 | 1.3 | 0 | 0 | -10 | 30
Light Commercial Vehicles | Diesel | N1-I | Euro 4 | NOx | RANGE 1 | July | 0 | -0.013 | 1.3 | 0 | 0 | -10 | 30
Light Commercial Vehicles | Diesel | N1-I | Euro 4 | NOx | RANGE 1 | August | 0 | -0.013 | 1.3 | 0 | 0 | -10 | 30
Light Commercial Vehicles | Diesel | N1-I | Euro 4 | NOx | RANGE 1 | September | 0 | -0.013 | 1.3 | 0 | 0 | -10 | 30
Light Commercial Vehicles | Diesel | N1-I | Euro 4 | NOx | RANGE 1 | October | 0 | -0.013 | 1.3 | 0 | 0 | -10 | 30
Light Commercial Vehicles | Diesel | N1-I | Euro 4 | NOx | RANGE 1 | November | 0 | -0.013 | 1.3 | 0 | 0 | -10 | 30
Light Commercial Vehicles | Diesel | N1-I | Euro 4 | NOx | RANGE 1 | December | 0 | -0.013 | 1.3 | 0 | 0 | -10 | 30
Light Commercial Vehicles | Diesel | N1-I | Euro 5 | NOx | RANGE 1 | January | 0 | -0.013 | 1.3 | 0 | 0 | -10 | 30
Light Commercial Vehicles | Diesel | N1-I | Euro 5 | NOx | RANGE 1 | February | 0 | -0.013 | 1.3 | 0 | 0 | -10 | 30
Light Commercial Vehicles | Diesel | N1-I | Euro 5 | NOx | RANGE 1 | March | 0 | -0.013 | 1.3 | 0 | 0 | -10 | 30
Light Commercial Vehicles | Diesel | N1-I | Euro 5 | NOx | RANGE 1 | April | 0 | -0.013 | 1.3 | 0 | 0 | -10 | 30
Light Commercial Vehicles | Diesel | N1-I | Euro 5 | NOx | RANGE 1 | May | 0 | -0.013 | 1.3 | 0 | 0 | -10 | 30
Light Commercial Vehicles | Diesel | N1-I | Euro 5 | NOx | RANGE 1 | June | 0 | -0.013 | 1.3 | 0 | 0 | -10 | 30
Light Commercial Vehicles | Diesel | N1-I | Euro 5 | NOx | RANGE 1 | July | 0 | -0.013 | 1.3 | 0 | 0 | -10 | 30
Light Commercial Vehicles | Diesel | N1-I | Euro 5 | NOx | RANGE 1 | August | 0 | -0.013 | 1.3 | 0 | 0 | -10 | 30
Light Commercial Vehicles | Diesel | N1-I | Euro 5 | NOx | RANGE 1 | September | 0 | -0.013 | 1.3 | 0 | 0 | -10 | 30
Light Commercial Vehicles | Diesel | N1-I | Euro 5 | NOx | RANGE 1 | October | 0 | -0.013 | 1.3 | 0 | 0 | -10 | 30
Light Commercial Vehicles | Diesel | N1-I | Euro 5 | NOx | RANGE 1 | November | 0 | -0.013 | 1.3 | 0 | 0 | -10 | 30
Light Commercial Vehicles | Diesel | N1-I | Euro 5 | NOx | RANGE 1 | December | 0 | -0.013 | 1.3 | 0 | 0 | -10 | 30
Light Commercial Vehicles | Diesel | N1-I | Euro 6 a/b/c | NOx | RANGE 1 | January | 0.0046679 | 0 | 2.3268 | 5 | 45 | 0 | 50
Light Commercial Vehicles | Diesel | N1-I | Euro 6 a/b/c | NOx | RANGE 1 | February | 0.0046679 | 0 | 2.3268 | 5 | 45 | 0 | 50
Light Commercial Vehicles | Diesel | N1-I | Euro 6 a/b/c | NOx | RANGE 1 | March | 0.0046679 | 0 | 2.3268 | 5 | 45 | 0 | 50
Light Commercial Vehicles | Diesel | N1-I | Euro 6 a/b/c | NOx | RANGE 1 | April | 0.0046679 | 0 | 2.3268 | 5 | 45 | 0 | 50
Light Commercial Vehicles | Diesel | N1-I | Euro 6 a/b/c | NOx | RANGE 1 | May | 0.0046679 | 0 | 2.3268 | 5 | 45 | 0 | 50
Light Commercial Vehicles | Diesel | N1-I | Euro 6 a/b/c | NOx | RANGE 1 | June | 0.0046679 | 0 | 2.3268 | 5 | 45 | 0 | 50
Light Commercial Vehicles | Diesel | N1-I | Euro 6 a/b/c | NOx | RANGE 1 | July | 0.0046679 | 0 | 2.3268 | 5 | 45 | 0 | 50
Light Commercial Vehicles | Diesel | N1-I | Euro 6 a/b/c | NOx | RANGE 1 | August | 0.0046679 | 0 | 2.3268 | 5 | 45 | 0 | 50
Light Commercial Vehicles | Diesel | N1-I | Euro 6 a/b/c | NOx | RANGE 1 | September | 0.0046679 | 0 | 2.3268 | 5 | 45 | 0 | 50
Light Commercial Vehicles | Diesel | N1-I | Euro 6 a/b/c | NOx | RANGE 1 | October | 0.0046679 | 0 | 2.3268 | 5 | 45 | 0 | 50
Light Commercial Vehicles | Diesel | N1-I | Euro 6 a/b/c | NOx | RANGE 1 | November | 0.0046679 | 0 | 2.3268 | 5 | 45 | 0 | 50
Light Commercial Vehicles | Diesel | N1-I | Euro 6 a/b/c | NOx | RANGE 1 | December | 0.0046679 | 0 | 2.3268 | 5 | 45 | 0 | 50
Light Commercial Vehicles | Diesel | N1-I | Euro 6 a/b/c | NOx | RANGE 2 | January | 0.015 | -0.236 | 2.264 | 5 | 45 | -10 | 0
Light Commercial Vehicles | Diesel | N1-I | Euro 6 a/b/c | NOx | RANGE 2 | February | 0.015 | -0.236 | 2.264 | 5 | 45 | -10 | 0
Light Commercial Vehicles | Diesel | N1-I | Euro 6 a/b/c | NOx | RANGE 2 | March | 0.015 | -0.236 | 2.264 | 5 | 45 | -10 | 0
Light Commercial Vehicles | Diesel | N1-I | Euro 6 a/b/c | NOx | RANGE 2 | April | 0.015 | -0.236 | 2.264 | 5 | 45 | -10 | 0
Light Commercial Vehicles | Diesel | N1-I | Euro 6 a/b/c | NOx | RANGE 2 | May | 0.015 | -0.236 | 2.264 | 5 | 45 | -10 | 0
Light Commercial Vehicles | Diesel | N1-I | Euro 6 a/b/c | NOx | RANGE 2 | June | 0.015 | -0.236 | 2.264 | 5 | 45 | -10 | 0
Light Commercial Vehicles | Diesel | N1-I | Euro 6 a/b/c | NOx | RANGE 2 | July | 0.015 | -0.236 | 2.264 | 5 | 45 | -10 | 0
Light Commercial Vehicles | Diesel | N1-I | Euro 6 a/b/c | NOx | RANGE 2 | August | 0.015 | -0.236 | 2.264 | 5 | 45 | -10 | 0
Light Commercial Vehicles | Diesel | N1-I | Euro 6 a/b/c | NOx | RANGE 2 | September | 0.015 | -0.236 | 2.264 | 5 | 45 | -10 | 0
Light Commercial Vehicles | Diesel | N1-I | Euro 6 a/b/c | NOx | RANGE 2 | October | 0.015 | -0.236 | 2.264 | 5 | 45 | -10 | 0
Light Commercial Vehicles | Diesel | N1-I | Euro 6 a/b/c | NOx | RANGE 2 | November | 0.015 | -0.236 | 2.264 | 5 | 45 | -10 | 0
Light Commercial Vehicles | Diesel | N1-I | Euro 6 a/b/c | NOx | RANGE 2 | December | 0.015 | -0.236 | 2.264 | 5 | 45 | -10 | 0
Light Commercial Vehicles | Diesel | N1-I | Euro 6 d-temp | NOx | RANGE 1 | January | 0.038449 | 0 | 11.9287 | 5 | 45 | 0 | 50
Light Commercial Vehicles | Diesel | N1-I | Euro 6 d-temp | NOx | RANGE 1 | February | 0.038449 | 0 | 11.9287 | 5 | 45 | 0 | 50
Light Commercial Vehicles | Diesel | N1-I | Euro 6 d-temp | NOx | RANGE 1 | March | 0.038449 | 0 | 11.9287 | 5 | 45 | 0 | 50
Light Commercial Vehicles | Diesel | N1-I | Euro 6 d-temp | NOx | RANGE 1 | April | 0.038449 | 0 | 11.9287 | 5 | 45 | 0 | 50
Light Commercial Vehicles | Diesel | N1-I | Euro 6 d-temp | NOx | RANGE 1 | May | 0.038449 | 0 | 11.9287 | 5 | 45 | 0 | 50
Light Commercial Vehicles | Diesel | N1-I | Euro 6 d-temp | NOx | RANGE 1 | June | 0.038449 | 0 | 11.9287 | 5 | 45 | 0 | 50
Light Commercial Vehicles | Diesel | N1-I | Euro 6 d-temp | NOx | RANGE 1 | July | 0.038449 | 0 | 11.9287 | 5 | 45 | 0 | 50
Light Commercial Vehicles | Diesel | N1-I | Euro 6 d-temp | NOx | RANGE 1 | August | 0.038449 | 0 | 11.9287 | 5 | 45 | 0 | 50
Light Commercial Vehicles | Diesel | N1-I | Euro 6 d-temp | NOx | RANGE 1 | September | 0.038449 | 0 | 11.9287 | 5 | 45 | 0 | 50
Light Commercial Vehicles | Diesel | N1-I | Euro 6 d-temp | NOx | RANGE 1 | October | 0.038449 | 0 | 11.9287 | 5 | 45 | 0 | 50
Light Commercial Vehicles | Diesel | N1-I | Euro 6 d-temp | NOx | RANGE 1 | November | 0.038449 | 0 | 11.9287 | 5 | 45 | 0 | 50
Light Commercial Vehicles | Diesel | N1-I | Euro 6 d-temp | NOx | RANGE 1 | December | 0.038449 | 0 | 11.9287 | 5 | 45 | 0 | 50
Light Commercial Vehicles | Diesel | N1-I | Euro 6 d-temp | NOx | RANGE 2 | January | 0.121 | -1.948 | 11.415 | 5 | 45 | -10 | 0
Light Commercial Vehicles | Diesel | N1-I | Euro 6 d-temp | NOx | RANGE 2 | February | 0.121 | -1.948 | 11.415 | 5 | 45 | -10 | 0
Light Commercial Vehicles | Diesel | N1-I | Euro 6 d-temp | NOx | RANGE 2 | March | 0.121 | -1.948 | 11.415 | 5 | 45 | -10 | 0
Light Commercial Vehicles | Diesel | N1-I | Euro 6 d-temp | NOx | RANGE 2 | April | 0.121 | -1.948 | 11.415 | 5 | 45 | -10 | 0
Light Commercial Vehicles | Diesel | N1-I | Euro 6 d-temp | NOx | RANGE 2 | May | 0.121 | -1.948 | 11.415 | 5 | 45 | -10 | 0
Light Commercial Vehicles | Diesel | N1-I | Euro 6 d-temp | NOx | RANGE 2 | June | 0.121 | -1.948 | 11.415 | 5 | 45 | -10 | 0
Light Commercial Vehicles | Diesel | N1-I | Euro 6 d-temp | NOx | RANGE 2 | July | 0.121 | -1.948 | 11.415 | 5 | 45 | -10 | 0
Light Commercial Vehicles | Diesel | N1-I | Euro 6 d-temp | NOx | RANGE 2 | August | 0.121 | -1.948 | 11.415 | 5 | 45 | -10 | 0
Light Commercial Vehicles | Diesel | N1-I | Euro 6 d-temp | NOx | RANGE 2 | September | 0.121 | -1.948 | 11.415 | 5 | 45 | -10 | 0
Light Commercial Vehicles | Diesel | N1-I | Euro 6 d-temp | NOx | RANGE 2 | October | 0.121 | -1.948 | 11.415 | 5 | 45 | -10 | 0
Light Commercial Vehicles | Diesel | N1-I | Euro 6 d-temp | NOx | RANGE 2 | November | 0.121 | -1.948 | 11.415 | 5 | 45 | -10 | 0
Light Commercial Vehicles | Diesel | N1-I | Euro 6 d-temp | NOx | RANGE 2 | December | 0.121 | -1.948 | 11.415 | 5 | 45 | -10 | 0
Light Commercial Vehicles | Diesel | N1-I | Euro 6 d/e | NOx | RANGE 1 | January | 0.048061 | 0 | 14.6608 | 5 | 45 | 0 | 50
Light Commercial Vehicles | Diesel | N1-I | Euro 6 d/e | NOx | RANGE 1 | February | 0.048061 | 0 | 14.6608 | 5 | 45 | 0 | 50
Light Commercial Vehicles | Diesel | N1-I | Euro 6 d/e | NOx | RANGE 1 | March | 0.048061 | 0 | 14.6608 | 5 | 45 | 0 | 50
Light Commercial Vehicles | Diesel | N1-I | Euro 6 d/e | NOx | RANGE 1 | April | 0.048061 | 0 | 14.6608 | 5 | 45 | 0 | 50
Light Commercial Vehicles | Diesel | N1-I | Euro 6 d/e | NOx | RANGE 1 | May | 0.048061 | 0 | 14.6608 | 5 | 45 | 0 | 50
Light Commercial Vehicles | Diesel | N1-I | Euro 6 d/e | NOx | RANGE 1 | June | 0.048061 | 0 | 14.6608 | 5 | 45 | 0 | 50
Light Commercial Vehicles | Diesel | N1-I | Euro 6 d/e | NOx | RANGE 1 | July | 0.048061 | 0 | 14.6608 | 5 | 45 | 0 | 50
Light Commercial Vehicles | Diesel | N1-I | Euro 6 d/e | NOx | RANGE 1 | August | 0.048061 | 0 | 14.6608 | 5 | 45 | 0 | 50
Light Commercial Vehicles | Diesel | N1-I | Euro 6 d/e | NOx | RANGE 1 | September | 0.048061 | 0 | 14.6608 | 5 | 45 | 0 | 50
Light Commercial Vehicles | Diesel | N1-I | Euro 6 d/e | NOx | RANGE 1 | October | 0.048061 | 0 | 14.6608 | 5 | 45 | 0 | 50
Light Commercial Vehicles | Diesel | N1-I | Euro 6 d/e | NOx | RANGE 1 | November | 0.048061 | 0 | 14.6608 | 5 | 45 | 0 | 50
Light Commercial Vehicles | Diesel | N1-I | Euro 6 d/e | NOx | RANGE 1 | December | 0.048061 | 0 | 14.6608 | 5 | 45 | 0 | 50
Light Commercial Vehicles | Diesel | N1-I | Euro 6 d/e | NOx | RANGE 2 | January | 0.151 | -2.435 | 14.019 | 5 | 45 | -10 | 0
Light Commercial Vehicles | Diesel | N1-I | Euro 6 d/e | NOx | RANGE 2 | February | 0.151 | -2.435 | 14.019 | 5 | 45 | -10 | 0
Light Commercial Vehicles | Diesel | N1-I | Euro 6 d/e | NOx | RANGE 2 | March | 0.151 | -2.435 | 14.019 | 5 | 45 | -10 | 0
Light Commercial Vehicles | Diesel | N1-I | Euro 6 d/e | NOx | RANGE 2 | April | 0.151 | -2.435 | 14.019 | 5 | 45 | -10 | 0
Light Commercial Vehicles | Diesel | N1-I | Euro 6 d/e | NOx | RANGE 2 | May | 0.151 | -2.435 | 14.019 | 5 | 45 | -10 | 0
Light Commercial Vehicles | Diesel | N1-I | Euro 6 d/e | NOx | RANGE 2 | June | 0.151 | -2.435 | 14.019 | 5 | 45 | -10 | 0
Light Commercial Vehicles | Diesel | N1-I | Euro 6 d/e | NOx | RANGE 2 | July | 0.151 | -2.435 | 14.019 | 5 | 45 | -10 | 0
Light Commercial Vehicles | Diesel | N1-I | Euro 6 d/e | NOx | RANGE 2 | August | 0.151 | -2.435 | 14.019 | 5 | 45 | -10 | 0
Light Commercial Vehicles | Diesel | N1-I | Euro 6 d/e | NOx | RANGE 2 | September | 0.151 | -2.435 | 14.019 | 5 | 45 | -10 | 0
Light Commercial Vehicles | Diesel | N1-I | Euro 6 d/e | NOx | RANGE 2 | October | 0.151 | -2.435 | 14.019 | 5 | 45 | -10 | 0
Light Commercial Vehicles | Diesel | N1-I | Euro 6 d/e | NOx | RANGE 2 | November | 0.151 | -2.435 | 14.019 | 5 | 45 | -10 | 0
Light Commercial Vehicles | Diesel | N1-I | Euro 6 d/e | NOx | RANGE 2 | December | 0.151 | -2.435 | 14.019 | 5 | 45 | -10 | 0
Light Commercial Vehicles | Diesel | N1-I | Euro 7 | NOx | RANGE 1 | January | 0.048061 | 0 | 14.6608 | 5 | 45 | 0 | 50
Light Commercial Vehicles | Diesel | N1-I | Euro 7 | NOx | RANGE 1 | February | 0.048061 | 0 | 14.6608 | 5 | 45 | 0 | 50
Light Commercial Vehicles | Diesel | N1-I | Euro 7 | NOx | RANGE 1 | March | 0.048061 | 0 | 14.6608 | 5 | 45 | 0 | 50
Light Commercial Vehicles | Diesel | N1-I | Euro 7 | NOx | RANGE 1 | April | 0.048061 | 0 | 14.6608 | 5 | 45 | 0 | 50
Light Commercial Vehicles | Diesel | N1-I | Euro 7 | NOx | RANGE 1 | May | 0.048061 | 0 | 14.6608 | 5 | 45 | 0 | 50
Light Commercial Vehicles | Diesel | N1-I | Euro 7 | NOx | RANGE 1 | June | 0.048061 | 0 | 14.6608 | 5 | 45 | 0 | 50
Light Commercial Vehicles | Diesel | N1-I | Euro 7 | NOx | RANGE 1 | July | 0.048061 | 0 | 14.6608 | 5 | 45 | 0 | 50
Light Commercial Vehicles | Diesel | N1-I | Euro 7 | NOx | RANGE 1 | August | 0.048061 | 0 | 14.6608 | 5 | 45 | 0 | 50
Light Commercial Vehicles | Diesel | N1-I | Euro 7 | NOx | RANGE 1 | September | 0.048061 | 0 | 14.6608 | 5 | 45 | 0 | 50
Light Commercial Vehicles | Diesel | N1-I | Euro 7 | NOx | RANGE 1 | October | 0.048061 | 0 | 14.6608 | 5 | 45 | 0 | 50
Light Commercial Vehicles | Diesel | N1-I | Euro 7 | NOx | RANGE 1 | November | 0.048061 | 0 | 14.6608 | 5 | 45 | 0 | 50
Light Commercial Vehicles | Diesel | N1-I | Euro 7 | NOx | RANGE 1 | December | 0.048061 | 0 | 14.6608 | 5 | 45 | 0 | 50
Light Commercial Vehicles | Diesel | N1-I | Euro 7 | NOx | RANGE 2 | January | 0.151 | -2.435 | 14.019 | 5 | 45 | -10 | 0
Light Commercial Vehicles | Diesel | N1-I | Euro 7 | NOx | RANGE 2 | February | 0.151 | -2.435 | 14.019 | 5 | 45 | -10 | 0
Light Commercial Vehicles | Diesel | N1-I | Euro 7 | NOx | RANGE 2 | March | 0.151 | -2.435 | 14.019 | 5 | 45 | -10 | 0
Light Commercial Vehicles | Diesel | N1-I | Euro 7 | NOx | RANGE 2 | April | 0.151 | -2.435 | 14.019 | 5 | 45 | -10 | 0
Light Commercial Vehicles | Diesel | N1-I | Euro 7 | NOx | RANGE 2 | May | 0.151 | -2.435 | 14.019 | 5 | 45 | -10 | 0
Light Commercial Vehicles | Diesel | N1-I | Euro 7 | NOx | RANGE 2 | June | 0.151 | -2.435 | 14.019 | 5 | 45 | -10 | 0
Light Commercial Vehicles | Diesel | N1-I | Euro 7 | NOx | RANGE 2 | July | 0.151 | -2.435 | 14.019 | 5 | 45 | -10 | 0
Light Commercial Vehicles | Diesel | N1-I | Euro 7 | NOx | RANGE 2 | August | 0.151 | -2.435 | 14.019 | 5 | 45 | -10 | 0
Light Commercial Vehicles | Diesel | N1-I | Euro 7 | NOx | RANGE 2 | September | 0.151 | -2.435 | 14.019 | 5 | 45 | -10 | 0
Light Commercial Vehicles | Diesel | N1-I | Euro 7 | NOx | RANGE 2 | October | 0.151 | -2.435 | 14.019 | 5 | 45 | -10 | 0
Light Commercial Vehicles | Diesel | N1-I | Euro 7 | NOx | RANGE 2 | November | 0.151 | -2.435 | 14.019 | 5 | 45 | -10 | 0
Light Commercial Vehicles | Diesel | N1-I | Euro 7 | NOx | RANGE 2 | December | 0.151 | -2.435 | 14.019 | 5 | 45 | -10 | 0
Light Commercial Vehicles | Diesel | N1-II | Conventional | NOx | RANGE 1 | January | 0 | -0.013 | 1.3 | 10 | 130 | -10 | 30
Light Commercial Vehicles | Diesel | N1-II | Conventional | NOx | RANGE 1 | February | 0 | -0.013 | 1.3 | 10 | 130 | -10 | 30
Light Commercial Vehicles | Diesel | N1-II | Conventional | NOx | RANGE 1 | March | 0 | -0.013 | 1.3 | 10 | 130 | -10 | 30
Light Commercial Vehicles | Diesel | N1-II | Conventional | NOx | RANGE 1 | April | 0 | -0.013 | 1.3 | 10 | 130 | -10 | 30
Light Commercial Vehicles | Diesel | N1-II | Conventional | NOx | RANGE 1 | May | 0 | -0.013 | 1.3 | 10 | 130 | -10 | 30
Light Commercial Vehicles | Diesel | N1-II | Conventional | NOx | RANGE 1 | June | 0 | -0.013 | 1.3 | 10 | 130 | -10 | 30
Light Commercial Vehicles | Diesel | N1-II | Conventional | NOx | RANGE 1 | July | 0 | -0.013 | 1.3 | 10 | 130 | -10 | 30
Light Commercial Vehicles | Diesel | N1-II | Conventional | NOx | RANGE 1 | August | 0 | -0.013 | 1.3 | 10 | 130 | -10 | 30
Light Commercial Vehicles | Diesel | N1-II | Conventional | NOx | RANGE 1 | September | 0 | -0.013 | 1.3 | 10 | 130 | -10 | 30
Light Commercial Vehicles | Diesel | N1-II | Conventional | NOx | RANGE 1 | October | 0 | -0.013 | 1.3 | 10 | 130 | -10 | 30
Light Commercial Vehicles | Diesel | N1-II | Conventional | NOx | RANGE 1 | November | 0 | -0.013 | 1.3 | 10 | 130 | -10 | 30
Light Commercial Vehicles | Diesel | N1-II | Conventional | NOx | RANGE 1 | December | 0 | -0.013 | 1.3 | 10 | 130 | -10 | 30
Light Commercial Vehicles | Diesel | N1-II | Euro 1 | NOx | RANGE 1 | January | 0 | -0.013 | 1.3 | 10 | 130 | -10 | 30
Light Commercial Vehicles | Diesel | N1-II | Euro 1 | NOx | RANGE 1 | February | 0 | -0.013 | 1.3 | 10 | 130 | -10 | 30
Light Commercial Vehicles | Diesel | N1-II | Euro 1 | NOx | RANGE 1 | March | 0 | -0.013 | 1.3 | 10 | 130 | -10 | 30
Light Commercial Vehicles | Diesel | N1-II | Euro 1 | NOx | RANGE 1 | April | 0 | -0.013 | 1.3 | 10 | 130 | -10 | 30
Light Commercial Vehicles | Diesel | N1-II | Euro 1 | NOx | RANGE 1 | May | 0 | -0.013 | 1.3 | 10 | 130 | -10 | 30
Light Commercial Vehicles | Diesel | N1-II | Euro 1 | NOx | RANGE 1 | June | 0 | -0.013 | 1.3 | 10 | 130 | -10 | 30
Light Commercial Vehicles | Diesel | N1-II | Euro 1 | NOx | RANGE 1 | July | 0 | -0.013 | 1.3 | 10 | 130 | -10 | 30
Light Commercial Vehicles | Diesel | N1-II | Euro 1 | NOx | RANGE 1 | August | 0 | -0.013 | 1.3 | 10 | 130 | -10 | 30
Light Commercial Vehicles | Diesel | N1-II | Euro 1 | NOx | RANGE 1 | September | 0 | -0.013 | 1.3 | 10 | 130 | -10 | 30
Light Commercial Vehicles | Diesel | N1-II | Euro 1 | NOx | RANGE 1 | October | 0 | -0.013 | 1.3 | 10 | 130 | -10 | 30
Light Commercial Vehicles | Diesel | N1-II | Euro 1 | NOx | RANGE 1 | November | 0 | -0.013 | 1.3 | 10 | 130 | -10 | 30
Light Commercial Vehicles | Diesel | N1-II | Euro 1 | NOx | RANGE 1 | December | 0 | -0.013 | 1.3 | 10 | 130 | -10 | 30
Light Commercial Vehicles | Diesel | N1-II | Euro 2 | NOx | RANGE 1 | January | 0 | -0.013 | 1.3 | 10 | 130 | -10 | 30
Light Commercial Vehicles | Diesel | N1-II | Euro 2 | NOx | RANGE 1 | February | 0 | -0.013 | 1.3 | 10 | 130 | -10 | 30
Light Commercial Vehicles | Diesel | N1-II | Euro 2 | NOx | RANGE 1 | March | 0 | -0.013 | 1.3 | 10 | 130 | -10 | 30
Light Commercial Vehicles | Diesel | N1-II | Euro 2 | NOx | RANGE 1 | April | 0 | -0.013 | 1.3 | 10 | 130 | -10 | 30
Light Commercial Vehicles | Diesel | N1-II | Euro 2 | NOx | RANGE 1 | May | 0 | -0.013 | 1.3 | 10 | 130 | -10 | 30
Light Commercial Vehicles | Diesel | N1-II | Euro 2 | NOx | RANGE 1 | June | 0 | -0.013 | 1.3 | 10 | 130 | -10 | 30
Light Commercial Vehicles | Diesel | N1-II | Euro 2 | NOx | RANGE 1 | July | 0 | -0.013 | 1.3 | 10 | 130 | -10 | 30
Light Commercial Vehicles | Diesel | N1-II | Euro 2 | NOx | RANGE 1 | August | 0 | -0.013 | 1.3 | 10 | 130 | -10 | 30
Light Commercial Vehicles | Diesel | N1-II | Euro 2 | NOx | RANGE 1 | September | 0 | -0.013 | 1.3 | 10 | 130 | -10 | 30
Light Commercial Vehicles | Diesel | N1-II | Euro 2 | NOx | RANGE 1 | October | 0 | -0.013 | 1.3 | 10 | 130 | -10 | 30
Light Commercial Vehicles | Diesel | N1-II | Euro 2 | NOx | RANGE 1 | November | 0 | -0.013 | 1.3 | 10 | 130 | -10 | 30
Light Commercial Vehicles | Diesel | N1-II | Euro 2 | NOx | RANGE 1 | December | 0 | -0.013 | 1.3 | 10 | 130 | -10 | 30
Light Commercial Vehicles | Diesel | N1-II | Euro 3 | NOx | RANGE 1 | January | 0 | -0.013 | 1.3 | 10 | 130 | -10 | 30
Light Commercial Vehicles | Diesel | N1-II | Euro 3 | NOx | RANGE 1 | February | 0 | -0.013 | 1.3 | 10 | 130 | -10 | 30
Light Commercial Vehicles | Diesel | N1-II | Euro 3 | NOx | RANGE 1 | March | 0 | -0.013 | 1.3 | 10 | 130 | -10 | 30
Light Commercial Vehicles | Diesel | N1-II | Euro 3 | NOx | RANGE 1 | April | 0 | -0.013 | 1.3 | 10 | 130 | -10 | 30
Light Commercial Vehicles | Diesel | N1-II | Euro 3 | NOx | RANGE 1 | May | 0 | -0.013 | 1.3 | 10 | 130 | -10 | 30
Light Commercial Vehicles | Diesel | N1-II | Euro 3 | NOx | RANGE 1 | June | 0 | -0.013 | 1.3 | 10 | 130 | -10 | 30
Light Commercial Vehicles | Diesel | N1-II | Euro 3 | NOx | RANGE 1 | July | 0 | -0.013 | 1.3 | 10 | 130 | -10 | 30
Light Commercial Vehicles | Diesel | N1-II | Euro 3 | NOx | RANGE 1 | August | 0 | -0.013 | 1.3 | 10 | 130 | -10 | 30
Light Commercial Vehicles | Diesel | N1-II | Euro 3 | NOx | RANGE 1 | September | 0 | -0.013 | 1.3 | 10 | 130 | -10 | 30
Light Commercial Vehicles | Diesel | N1-II | Euro 3 | NOx | RANGE 1 | October | 0 | -0.013 | 1.3 | 10 | 130 | -10 | 30
Light Commercial Vehicles | Diesel | N1-II | Euro 3 | NOx | RANGE 1 | November | 0 | -0.013 | 1.3 | 10 | 130 | -10 | 30
Light Commercial Vehicles | Diesel | N1-II | Euro 3 | NOx | RANGE 1 | December | 0 | -0.013 | 1.3 | 10 | 130 | -10 | 30
Light Commercial Vehicles | Diesel | N1-II | Euro 4 | NOx | RANGE 1 | January | 0 | -0.013 | 1.3 | 10 | 130 | -10 | 30
Light Commercial Vehicles | Diesel | N1-II | Euro 4 | NOx | RANGE 1 | February | 0 | -0.013 | 1.3 | 10 | 130 | -10 | 30
Light Commercial Vehicles | Diesel | N1-II | Euro 4 | NOx | RANGE 1 | March | 0 | -0.013 | 1.3 | 10 | 130 | -10 | 30
Light Commercial Vehicles | Diesel | N1-II | Euro 4 | NOx | RANGE 1 | April | 0 | -0.013 | 1.3 | 10 | 130 | -10 | 30
Light Commercial Vehicles | Diesel | N1-II | Euro 4 | NOx | RANGE 1 | May | 0 | -0.013 | 1.3 | 10 | 130 | -10 | 30
Light Commercial Vehicles | Diesel | N1-II | Euro 4 | NOx | RANGE 1 | June | 0 | -0.013 | 1.3 | 10 | 130 | -10 | 30
Light Commercial Vehicles | Diesel | N1-II | Euro 4 | NOx | RANGE 1 | July | 0 | -0.013 | 1.3 | 10 | 130 | -10 | 30
Light Commercial Vehicles | Diesel | N1-II | Euro 4 | NOx | RANGE 1 | August | 0 | -0.013 | 1.3 | 10 | 130 | -10 | 30
Light Commercial Vehicles | Diesel | N1-II | Euro 4 | NOx | RANGE 1 | September | 0 | -0.013 | 1.3 | 10 | 130 | -10 | 30
Light Commercial Vehicles | Diesel | N1-II | Euro 4 | NOx | RANGE 1 | October | 0 | -0.013 | 1.3 | 10 | 130 | -10 | 30
Light Commercial Vehicles | Diesel | N1-II | Euro 4 | NOx | RANGE 1 | November | 0 | -0.013 | 1.3 | 10 | 130 | -10 | 30
Light Commercial Vehicles | Diesel | N1-II | Euro 4 | NOx | RANGE 1 | December | 0 | -0.013 | 1.3 | 10 | 130 | -10 | 30
Light Commercial Vehicles | Diesel | N1-II | Euro 5 | NOx | RANGE 1 | January | 0 | -0.013 | 1.3 | 10 | 130 | -10 | 30
Light Commercial Vehicles | Diesel | N1-II | Euro 5 | NOx | RANGE 1 | February | 0 | -0.013 | 1.3 | 10 | 130 | -10 | 30
Light Commercial Vehicles | Diesel | N1-II | Euro 5 | NOx | RANGE 1 | March | 0 | -0.013 | 1.3 | 10 | 130 | -10 | 30
Light Commercial Vehicles | Diesel | N1-II | Euro 5 | NOx | RANGE 1 | April | 0 | -0.013 | 1.3 | 10 | 130 | -10 | 30
Light Commercial Vehicles | Diesel | N1-II | Euro 5 | NOx | RANGE 1 | May | 0 | -0.013 | 1.3 | 10 | 130 | -10 | 30
Light Commercial Vehicles | Diesel | N1-II | Euro 5 | NOx | RANGE 1 | June | 0 | -0.013 | 1.3 | 10 | 130 | -10 | 30
Light Commercial Vehicles | Diesel | N1-II | Euro 5 | NOx | RANGE 1 | July | 0 | -0.013 | 1.3 | 10 | 130 | -10 | 30
Light Commercial Vehicles | Diesel | N1-II | Euro 5 | NOx | RANGE 1 | August | 0 | -0.013 | 1.3 | 10 | 130 | -10 | 30
Light Commercial Vehicles | Diesel | N1-II | Euro 5 | NOx | RANGE 1 | September | 0 | -0.013 | 1.3 | 10 | 130 | -10 | 30
Light Commercial Vehicles | Diesel | N1-II | Euro 5 | NOx | RANGE 1 | October | 0 | -0.013 | 1.3 | 10 | 130 | -10 | 30
Light Commercial Vehicles | Diesel | N1-II | Euro 5 | NOx | RANGE 1 | November | 0 | -0.013 | 1.3 | 10 | 130 | -10 | 30
Light Commercial Vehicles | Diesel | N1-II | Euro 5 | NOx | RANGE 1 | December | 0 | -0.013 | 1.3 | 10 | 130 | -10 | 30
Light Commercial Vehicles | Diesel | N1-II | Euro 6 a/b/c | NOx | RANGE 1 | January | 0.0046679 | 0 | 2.3268 | 5 | 45 | 0 | 50
Light Commercial Vehicles | Diesel | N1-II | Euro 6 a/b/c | NOx | RANGE 1 | February | 0.0046679 | 0 | 2.3268 | 5 | 45 | 0 | 50
Light Commercial Vehicles | Diesel | N1-II | Euro 6 a/b/c | NOx | RANGE 1 | March | 0.0046679 | 0 | 2.3268 | 5 | 45 | 0 | 50
Light Commercial Vehicles | Diesel | N1-II | Euro 6 a/b/c | NOx | RANGE 1 | April | 0.0046679 | 0 | 2.3268 | 5 | 45 | 0 | 50
Light Commercial Vehicles | Diesel | N1-II | Euro 6 a/b/c | NOx | RANGE 1 | May | 0.0046679 | 0 | 2.3268 | 5 | 45 | 0 | 50
Light Commercial Vehicles | Diesel | N1-II | Euro 6 a/b/c | NOx | RANGE 1 | June | 0.0046679 | 0 | 2.3268 | 5 | 45 | 0 | 50
Light Commercial Vehicles | Diesel | N1-II | Euro 6 a/b/c | NOx | RANGE 1 | July | 0.0046679 | 0 | 2.3268 | 5 | 45 | 0 | 50
Light Commercial Vehicles | Diesel | N1-II | Euro 6 a/b/c | NOx | RANGE 1 | August | 0.0046679 | 0 | 2.3268 | 5 | 45 | 0 | 50
Light Commercial Vehicles | Diesel | N1-II | Euro 6 a/b/c | NOx | RANGE 1 | September | 0.0046679 | 0 | 2.3268 | 5 | 45 | 0 | 50
Light Commercial Vehicles | Diesel | N1-II | Euro 6 a/b/c | NOx | RANGE 1 | October | 0.0046679 | 0 | 2.3268 | 5 | 45 | 0 | 50
Light Commercial Vehicles | Diesel | N1-II | Euro 6 a/b/c | NOx | RANGE 1 | November | 0.0046679 | 0 | 2.3268 | 5 | 45 | 0 | 50
Light Commercial Vehicles | Diesel | N1-II | Euro 6 a/b/c | NOx | RANGE 1 | December | 0.0046679 | 0 | 2.3268 | 5 | 45 | 0 | 50
Light Commercial Vehicles | Diesel | N1-II | Euro 6 a/b/c | NOx | RANGE 2 | January | 0.015 | -0.236 | 2.264 | 5 | 45 | -10 | 0
Light Commercial Vehicles | Diesel | N1-II | Euro 6 a/b/c | NOx | RANGE 2 | February | 0.015 | -0.236 | 2.264 | 5 | 45 | -10 | 0
Light Commercial Vehicles | Diesel | N1-II | Euro 6 a/b/c | NOx | RANGE 2 | March | 0.015 | -0.236 | 2.264 | 5 | 45 | -10 | 0
Light Commercial Vehicles | Diesel | N1-II | Euro 6 a/b/c | NOx | RANGE 2 | April | 0.015 | -0.236 | 2.264 | 5 | 45 | -10 | 0
Light Commercial Vehicles | Diesel | N1-II | Euro 6 a/b/c | NOx | RANGE 2 | May | 0.015 | -0.236 | 2.264 | 5 | 45 | -10 | 0
Light Commercial Vehicles | Diesel | N1-II | Euro 6 a/b/c | NOx | RANGE 2 | June | 0.015 | -0.236 | 2.264 | 5 | 45 | -10 | 0
Light Commercial Vehicles | Diesel | N1-II | Euro 6 a/b/c | NOx | RANGE 2 | July | 0.015 | -0.236 | 2.264 | 5 | 45 | -10 | 0
Light Commercial Vehicles | Diesel | N1-II | Euro 6 a/b/c | NOx | RANGE 2 | August | 0.015 | -0.236 | 2.264 | 5 | 45 | -10 | 0
Light Commercial Vehicles | Diesel | N1-II | Euro 6 a/b/c | NOx | RANGE 2 | September | 0.015 | -0.236 | 2.264 | 5 | 45 | -10 | 0
Light Commercial Vehicles | Diesel | N1-II | Euro 6 a/b/c | NOx | RANGE 2 | October | 0.015 | -0.236 | 2.264 | 5 | 45 | -10 | 0
Light Commercial Vehicles | Diesel | N1-II | Euro 6 a/b/c | NOx | RANGE 2 | November | 0.015 | -0.236 | 2.264 | 5 | 45 | -10 | 0
Light Commercial Vehicles | Diesel | N1-II | Euro 6 a/b/c | NOx | RANGE 2 | December | 0.015 | -0.236 | 2.264 | 5 | 45 | -10 | 0
Light Commercial Vehicles | Diesel | N1-II | Euro 6 d-temp | NOx | RANGE 1 | January | 0.038449 | 0 | 11.9287 | 5 | 45 | 0 | 50
Light Commercial Vehicles | Diesel | N1-II | Euro 6 d-temp | NOx | RANGE 1 | February | 0.038449 | 0 | 11.9287 | 5 | 45 | 0 | 50
Light Commercial Vehicles | Diesel | N1-II | Euro 6 d-temp | NOx | RANGE 1 | March | 0.038449 | 0 | 11.9287 | 5 | 45 | 0 | 50
Light Commercial Vehicles | Diesel | N1-II | Euro 6 d-temp | NOx | RANGE 1 | April | 0.038449 | 0 | 11.9287 | 5 | 45 | 0 | 50
Light Commercial Vehicles | Diesel | N1-II | Euro 6 d-temp | NOx | RANGE 1 | May | 0.038449 | 0 | 11.9287 | 5 | 45 | 0 | 50
Light Commercial Vehicles | Diesel | N1-II | Euro 6 d-temp | NOx | RANGE 1 | June | 0.038449 | 0 | 11.9287 | 5 | 45 | 0 | 50
Light Commercial Vehicles | Diesel | N1-II | Euro 6 d-temp | NOx | RANGE 1 | July | 0.038449 | 0 | 11.9287 | 5 | 45 | 0 | 50
Light Commercial Vehicles | Diesel | N1-II | Euro 6 d-temp | NOx | RANGE 1 | August | 0.038449 | 0 | 11.9287 | 5 | 45 | 0 | 50
Light Commercial Vehicles | Diesel | N1-II | Euro 6 d-temp | NOx | RANGE 1 | September | 0.038449 | 0 | 11.9287 | 5 | 45 | 0 | 50
Light Commercial Vehicles | Diesel | N1-II | Euro 6 d-temp | NOx | RANGE 1 | October | 0.038449 | 0 | 11.9287 | 5 | 45 | 0 | 50
Light Commercial Vehicles | Diesel | N1-II | Euro 6 d-temp | NOx | RANGE 1 | November | 0.038449 | 0 | 11.9287 | 5 | 45 | 0 | 50
Light Commercial Vehicles | Diesel | N1-II | Euro 6 d-temp | NOx | RANGE 1 | December | 0.038449 | 0 | 11.9287 | 5 | 45 | 0 | 50
Light Commercial Vehicles | Diesel | N1-II | Euro 6 d-temp | NOx | RANGE 2 | January | 0.121 | -1.948 | 11.415 | 5 | 45 | -10 | 0
Light Commercial Vehicles | Diesel | N1-II | Euro 6 d-temp | NOx | RANGE 2 | February | 0.121 | -1.948 | 11.415 | 5 | 45 | -10 | 0
Light Commercial Vehicles | Diesel | N1-II | Euro 6 d-temp | NOx | RANGE 2 | March | 0.121 | -1.948 | 11.415 | 5 | 45 | -10 | 0
Light Commercial Vehicles | Diesel | N1-II | Euro 6 d-temp | NOx | RANGE 2 | April | 0.121 | -1.948 | 11.415 | 5 | 45 | -10 | 0
Light Commercial Vehicles | Diesel | N1-II | Euro 6 d-temp | NOx | RANGE 2 | May | 0.121 | -1.948 | 11.415 | 5 | 45 | -10 | 0
Light Commercial Vehicles | Diesel | N1-II | Euro 6 d-temp | NOx | RANGE 2 | June | 0.121 | -1.948 | 11.415 | 5 | 45 | -10 | 0
Light Commercial Vehicles | Diesel | N1-II | Euro 6 d-temp | NOx | RANGE 2 | July | 0.121 | -1.948 | 11.415 | 5 | 45 | -10 | 0
Light Commercial Vehicles | Diesel | N1-II | Euro 6 d-temp | NOx | RANGE 2 | August | 0.121 | -1.948 | 11.415 | 5 | 45 | -10 | 0
Light Commercial Vehicles | Diesel | N1-II | Euro 6 d-temp | NOx | RANGE 2 | September | 0.121 | -1.948 | 11.415 | 5 | 45 | -10 | 0
Light Commercial Vehicles | Diesel | N1-II | Euro 6 d-temp | NOx | RANGE 2 | October | 0.121 | -1.948 | 11.415 | 5 | 45 | -10 | 0
Light Commercial Vehicles | Diesel | N1-II | Euro 6 d-temp | NOx | RANGE 2 | November | 0.121 | -1.948 | 11.415 | 5 | 45 | -10 | 0
Light Commercial Vehicles | Diesel | N1-II | Euro 6 d-temp | NOx | RANGE 2 | December | 0.121 | -1.948 | 11.415 | 5 | 45 | -10 | 0
Light Commercial Vehicles | Diesel | N1-II | Euro 6 d/e | NOx | RANGE 1 | January | 0.048061 | 0 | 14.6608 | 5 | 45 | 0 | 50
Light Commercial Vehicles | Diesel | N1-II | Euro 6 d/e | NOx | RANGE 1 | February | 0.048061 | 0 | 14.6608 | 5 | 45 | 0 | 50
Light Commercial Vehicles | Diesel | N1-II | Euro 6 d/e | NOx | RANGE 1 | March | 0.048061 | 0 | 14.6608 | 5 | 45 | 0 | 50
Light Commercial Vehicles | Diesel | N1-II | Euro 6 d/e | NOx | RANGE 1 | April | 0.048061 | 0 | 14.6608 | 5 | 45 | 0 | 50
Light Commercial Vehicles | Diesel | N1-II | Euro 6 d/e | NOx | RANGE 1 | May | 0.048061 | 0 | 14.6608 | 5 | 45 | 0 | 50
Light Commercial Vehicles | Diesel | N1-II | Euro 6 d/e | NOx | RANGE 1 | June | 0.048061 | 0 | 14.6608 | 5 | 45 | 0 | 50
Light Commercial Vehicles | Diesel | N1-II | Euro 6 d/e | NOx | RANGE 1 | July | 0.048061 | 0 | 14.6608 | 5 | 45 | 0 | 50
Light Commercial Vehicles | Diesel | N1-II | Euro 6 d/e | NOx | RANGE 1 | August | 0.048061 | 0 | 14.6608 | 5 | 45 | 0 | 50
Light Commercial Vehicles | Diesel | N1-II | Euro 6 d/e | NOx | RANGE 1 | September | 0.048061 | 0 | 14.6608 | 5 | 45 | 0 | 50
Light Commercial Vehicles | Diesel | N1-II | Euro 6 d/e | NOx | RANGE 1 | October | 0.048061 | 0 | 14.6608 | 5 | 45 | 0 | 50
Light Commercial Vehicles | Diesel | N1-II | Euro 6 d/e | NOx | RANGE 1 | November | 0.048061 | 0 | 14.6608 | 5 | 45 | 0 | 50
Light Commercial Vehicles | Diesel | N1-II | Euro 6 d/e | NOx | RANGE 1 | December | 0.048061 | 0 | 14.6608 | 5 | 45 | 0 | 50
Light Commercial Vehicles | Diesel | N1-II | Euro 6 d/e | NOx | RANGE 2 | January | 0.151 | -2.435 | 14.019 | 5 | 45 | -10 | 0
Light Commercial Vehicles | Diesel | N1-II | Euro 6 d/e | NOx | RANGE 2 | February | 0.151 | -2.435 | 14.019 | 5 | 45 | -10 | 0
Light Commercial Vehicles | Diesel | N1-II | Euro 6 d/e | NOx | RANGE 2 | March | 0.151 | -2.435 | 14.019 | 5 | 45 | -10 | 0
Light Commercial Vehicles | Diesel | N1-II | Euro 6 d/e | NOx | RANGE 2 | April | 0.151 | -2.435 | 14.019 | 5 | 45 | -10 | 0
Light Commercial Vehicles | Diesel | N1-II | Euro 6 d/e | NOx | RANGE 2 | May | 0.151 | -2.435 | 14.019 | 5 | 45 | -10 | 0
Light Commercial Vehicles | Diesel | N1-II | Euro 6 d/e | NOx | RANGE 2 | June | 0.151 | -2.435 | 14.019 | 5 | 45 | -10 | 0
Light Commercial Vehicles | Diesel | N1-II | Euro 6 d/e | NOx | RANGE 2 | July | 0.151 | -2.435 | 14.019 | 5 | 45 | -10 | 0
Light Commercial Vehicles | Diesel | N1-II | Euro 6 d/e | NOx | RANGE 2 | August | 0.151 | -2.435 | 14.019 | 5 | 45 | -10 | 0
Light Commercial Vehicles | Diesel | N1-II | Euro 6 d/e | NOx | RANGE 2 | September | 0.151 | -2.435 | 14.019 | 5 | 45 | -10 | 0
Light Commercial Vehicles | Diesel | N1-II | Euro 6 d/e | NOx | RANGE 2 | October | 0.151 | -2.435 | 14.019 | 5 | 45 | -10 | 0
Light Commercial Vehicles | Diesel | N1-II | Euro 6 d/e | NOx | RANGE 2 | November | 0.151 | -2.435 | 14.019 | 5 | 45 | -10 | 0
Light Commercial Vehicles | Diesel | N1-II | Euro 6 d/e | NOx | RANGE 2 | December | 0.151 | -2.435 | 14.019 | 5 | 45 | -10 | 0
Light Commercial Vehicles | Diesel | N1-II | Euro 7 | NOx | RANGE 1 | January | 0.048061 | 0 | 14.6608 | 5 | 45 | 0 | 50
Light Commercial Vehicles | Diesel | N1-II | Euro 7 | NOx | RANGE 1 | February | 0.048061 | 0 | 14.6608 | 5 | 45 | 0 | 50
Light Commercial Vehicles | Diesel | N1-II | Euro 7 | NOx | RANGE 1 | March | 0.048061 | 0 | 14.6608 | 5 | 45 | 0 | 50
Light Commercial Vehicles | Diesel | N1-II | Euro 7 | NOx | RANGE 1 | April | 0.048061 | 0 | 14.6608 | 5 | 45 | 0 | 50
Light Commercial Vehicles | Diesel | N1-II | Euro 7 | NOx | RANGE 1 | May | 0.048061 | 0 | 14.6608 | 5 | 45 | 0 | 50
Light Commercial Vehicles | Diesel | N1-II | Euro 7 | NOx | RANGE 1 | June | 0.048061 | 0 | 14.6608 | 5 | 45 | 0 | 50
Light Commercial Vehicles | Diesel | N1-II | Euro 7 | NOx | RANGE 1 | July | 0.048061 | 0 | 14.6608 | 5 | 45 | 0 | 50
Light Commercial Vehicles | Diesel | N1-II | Euro 7 | NOx | RANGE 1 | August | 0.048061 | 0 | 14.6608 | 5 | 45 | 0 | 50
Light Commercial Vehicles | Diesel | N1-II | Euro 7 | NOx | RANGE 1 | September | 0.048061 | 0 | 14.6608 | 5 | 45 | 0 | 50
Light Commercial Vehicles | Diesel | N1-II | Euro 7 | NOx | RANGE 1 | October | 0.048061 | 0 | 14.6608 | 5 | 45 | 0 | 50
Light Commercial Vehicles | Diesel | N1-II | Euro 7 | NOx | RANGE 1 | November | 0.048061 | 0 | 14.6608 | 5 | 45 | 0 | 50
Light Commercial Vehicles | Diesel | N1-II | Euro 7 | NOx | RANGE 1 | December | 0.048061 | 0 | 14.6608 | 5 | 45 | 0 | 50
Light Commercial Vehicles | Diesel | N1-II | Euro 7 | NOx | RANGE 2 | January | 0.151 | -2.435 | 14.019 | 5 | 45 | -10 | 0
Light Commercial Vehicles | Diesel | N1-II | Euro 7 | NOx | RANGE 2 | February | 0.151 | -2.435 | 14.019 | 5 | 45 | -10 | 0
Light Commercial Vehicles | Diesel | N1-II | Euro 7 | NOx | RANGE 2 | March | 0.151 | -2.435 | 14.019 | 5 | 45 | -10 | 0
Light Commercial Vehicles | Diesel | N1-II | Euro 7 | NOx | RANGE 2 | April | 0.151 | -2.435 | 14.019 | 5 | 45 | -10 | 0
Light Commercial Vehicles | Diesel | N1-II | Euro 7 | NOx | RANGE 2 | May | 0.151 | -2.435 | 14.019 | 5 | 45 | -10 | 0
Light Commercial Vehicles | Diesel | N1-II | Euro 7 | NOx | RANGE 2 | June | 0.151 | -2.435 | 14.019 | 5 | 45 | -10 | 0
Light Commercial Vehicles | Diesel | N1-II | Euro 7 | NOx | RANGE 2 | July | 0.151 | -2.435 | 14.019 | 5 | 45 | -10 | 0
Light Commercial Vehicles | Diesel | N1-II | Euro 7 | NOx | RANGE 2 | August | 0.151 | -2.435 | 14.019 | 5 | 45 | -10 | 0
Light Commercial Vehicles | Diesel | N1-II | Euro 7 | NOx | RANGE 2 | September | 0.151 | -2.435 | 14.019 | 5 | 45 | -10 | 0
Light Commercial Vehicles | Diesel | N1-II | Euro 7 | NOx | RANGE 2 | October | 0.151 | -2.435 | 14.019 | 5 | 45 | -10 | 0
Light Commercial Vehicles | Diesel | N1-II | Euro 7 | NOx | RANGE 2 | November | 0.151 | -2.435 | 14.019 | 5 | 45 | -10 | 0
Light Commercial Vehicles | Diesel | N1-II | Euro 7 | NOx | RANGE 2 | December | 0.151 | -2.435 | 14.019 | 5 | 45 | -10 | 0
Light Commercial Vehicles | Diesel | N1-III | Conventional | NOx | RANGE 1 | January | 0 | -0.013 | 1.3 | 10 | 130 | -10 | 30
Light Commercial Vehicles | Diesel | N1-III | Conventional | NOx | RANGE 1 | February | 0 | -0.013 | 1.3 | 10 | 130 | -10 | 30
Light Commercial Vehicles | Diesel | N1-III | Conventional | NOx | RANGE 1 | March | 0 | -0.013 | 1.3 | 10 | 130 | -10 | 30
Light Commercial Vehicles | Diesel | N1-III | Conventional | NOx | RANGE 1 | April | 0 | -0.013 | 1.3 | 10 | 130 | -10 | 30
Light Commercial Vehicles | Diesel | N1-III | Conventional | NOx | RANGE 1 | May | 0 | -0.013 | 1.3 | 10 | 130 | -10 | 30
Light Commercial Vehicles | Diesel | N1-III | Conventional | NOx | RANGE 1 | June | 0 | -0.013 | 1.3 | 10 | 130 | -10 | 30
Light Commercial Vehicles | Diesel | N1-III | Conventional | NOx | RANGE 1 | July | 0 | -0.013 | 1.3 | 10 | 130 | -10 | 30
Light Commercial Vehicles | Diesel | N1-III | Conventional | NOx | RANGE 1 | August | 0 | -0.013 | 1.3 | 10 | 130 | -10 | 30
Light Commercial Vehicles | Diesel | N1-III | Conventional | NOx | RANGE 1 | September | 0 | -0.013 | 1.3 | 10 | 130 | -10 | 30
Light Commercial Vehicles | Diesel | N1-III | Conventional | NOx | RANGE 1 | October | 0 | -0.013 | 1.3 | 10 | 130 | -10 | 30
Light Commercial Vehicles | Diesel | N1-III | Conventional | NOx | RANGE 1 | November | 0 | -0.013 | 1.3 | 10 | 130 | -10 | 30
Light Commercial Vehicles | Diesel | N1-III | Conventional | NOx | RANGE 1 | December | 0 | -0.013 | 1.3 | 10 | 130 | -10 | 30
Light Commercial Vehicles | Diesel | N1-III | Euro 1 | NOx | RANGE 1 | January | 0 | -0.013 | 1.3 | 10 | 130 | -10 | 30
Light Commercial Vehicles | Diesel | N1-III | Euro 1 | NOx | RANGE 1 | February | 0 | -0.013 | 1.3 | 10 | 130 | -10 | 30
Light Commercial Vehicles | Diesel | N1-III | Euro 1 | NOx | RANGE 1 | March | 0 | -0.013 | 1.3 | 10 | 130 | -10 | 30
Light Commercial Vehicles | Diesel | N1-III | Euro 1 | NOx | RANGE 1 | April | 0 | -0.013 | 1.3 | 10 | 130 | -10 | 30
Light Commercial Vehicles | Diesel | N1-III | Euro 1 | NOx | RANGE 1 | May | 0 | -0.013 | 1.3 | 10 | 130 | -10 | 30
Light Commercial Vehicles | Diesel | N1-III | Euro 1 | NOx | RANGE 1 | June | 0 | -0.013 | 1.3 | 10 | 130 | -10 | 30
Light Commercial Vehicles | Diesel | N1-III | Euro 1 | NOx | RANGE 1 | July | 0 | -0.013 | 1.3 | 10 | 130 | -10 | 30
Light Commercial Vehicles | Diesel | N1-III | Euro 1 | NOx | RANGE 1 | August | 0 | -0.013 | 1.3 | 10 | 130 | -10 | 30
Light Commercial Vehicles | Diesel | N1-III | Euro 1 | NOx | RANGE 1 | September | 0 | -0.013 | 1.3 | 10 | 130 | -10 | 30
Light Commercial Vehicles | Diesel | N1-III | Euro 1 | NOx | RANGE 1 | October | 0 | -0.013 | 1.3 | 10 | 130 | -10 | 30
Light Commercial Vehicles | Diesel | N1-III | Euro 1 | NOx | RANGE 1 | November | 0 | -0.013 | 1.3 | 10 | 130 | -10 | 30
Light Commercial Vehicles | Diesel | N1-III | Euro 1 | NOx | RANGE 1 | December | 0 | -0.013 | 1.3 | 10 | 130 | -10 | 30
Light Commercial Vehicles | Diesel | N1-III | Euro 2 | NOx | RANGE 1 | January | 0 | -0.013 | 1.3 | 10 | 130 | -10 | 30
Light Commercial Vehicles | Diesel | N1-III | Euro 2 | NOx | RANGE 1 | February | 0 | -0.013 | 1.3 | 10 | 130 | -10 | 30
Light Commercial Vehicles | Diesel | N1-III | Euro 2 | NOx | RANGE 1 | March | 0 | -0.013 | 1.3 | 10 | 130 | -10 | 30
Light Commercial Vehicles | Diesel | N1-III | Euro 2 | NOx | RANGE 1 | April | 0 | -0.013 | 1.3 | 10 | 130 | -10 | 30
Light Commercial Vehicles | Diesel | N1-III | Euro 2 | NOx | RANGE 1 | May | 0 | -0.013 | 1.3 | 10 | 130 | -10 | 30
Light Commercial Vehicles | Diesel | N1-III | Euro 2 | NOx | RANGE 1 | June | 0 | -0.013 | 1.3 | 10 | 130 | -10 | 30
Light Commercial Vehicles | Diesel | N1-III | Euro 2 | NOx | RANGE 1 | July | 0 | -0.013 | 1.3 | 10 | 130 | -10 | 30
Light Commercial Vehicles | Diesel | N1-III | Euro 2 | NOx | RANGE 1 | August | 0 | -0.013 | 1.3 | 10 | 130 | -10 | 30
Light Commercial Vehicles | Diesel | N1-III | Euro 2 | NOx | RANGE 1 | September | 0 | -0.013 | 1.3 | 10 | 130 | -10 | 30
Light Commercial Vehicles | Diesel | N1-III | Euro 2 | NOx | RANGE 1 | October | 0 | -0.013 | 1.3 | 10 | 130 | -10 | 30
Light Commercial Vehicles | Diesel | N1-III | Euro 2 | NOx | RANGE 1 | November | 0 | -0.013 | 1.3 | 10 | 130 | -10 | 30
Light Commercial Vehicles | Diesel | N1-III | Euro 2 | NOx | RANGE 1 | December | 0 | -0.013 | 1.3 | 10 | 130 | -10 | 30
Light Commercial Vehicles | Diesel | N1-III | Euro 3 | NOx | RANGE 1 | January | 0 | -0.013 | 1.3 | 10 | 130 | -10 | 30
Light Commercial Vehicles | Diesel | N1-III | Euro 3 | NOx | RANGE 1 | February | 0 | -0.013 | 1.3 | 10 | 130 | -10 | 30
Light Commercial Vehicles | Diesel | N1-III | Euro 3 | NOx | RANGE 1 | March | 0 | -0.013 | 1.3 | 10 | 130 | -10 | 30
Light Commercial Vehicles | Diesel | N1-III | Euro 3 | NOx | RANGE 1 | April | 0 | -0.013 | 1.3 | 10 | 130 | -10 | 30
Light Commercial Vehicles | Diesel | N1-III | Euro 3 | NOx | RANGE 1 | May | 0 | -0.013 | 1.3 | 10 | 130 | -10 | 30
Light Commercial Vehicles | Diesel | N1-III | Euro 3 | NOx | RANGE 1 | June | 0 | -0.013 | 1.3 | 10 | 130 | -10 | 30
Light Commercial Vehicles | Diesel | N1-III | Euro 3 | NOx | RANGE 1 | July | 0 | -0.013 | 1.3 | 10 | 130 | -10 | 30
Light Commercial Vehicles | Diesel | N1-III | Euro 3 | NOx | RANGE 1 | August | 0 | -0.013 | 1.3 | 10 | 130 | -10 | 30
Light Commercial Vehicles | Diesel | N1-III | Euro 3 | NOx | RANGE 1 | September | 0 | -0.013 | 1.3 | 10 | 130 | -10 | 30
Light Commercial Vehicles | Diesel | N1-III | Euro 3 | NOx | RANGE 1 | October | 0 | -0.013 | 1.3 | 10 | 130 | -10 | 30
Light Commercial Vehicles | Diesel | N1-III | Euro 3 | NOx | RANGE 1 | November | 0 | -0.013 | 1.3 | 10 | 130 | -10 | 30
Light Commercial Vehicles | Diesel | N1-III | Euro 3 | NOx | RANGE 1 | December | 0 | -0.013 | 1.3 | 10 | 130 | -10 | 30
Light Commercial Vehicles | Diesel | N1-III | Euro 4 | NOx | RANGE 1 | January | 0 | -0.013 | 1.3 | 10 | 130 | -10 | 30
Light Commercial Vehicles | Diesel | N1-III | Euro 4 | NOx | RANGE 1 | February | 0 | -0.013 | 1.3 | 10 | 130 | -10 | 30
Light Commercial Vehicles | Diesel | N1-III | Euro 4 | NOx | RANGE 1 | March | 0 | -0.013 | 1.3 | 10 | 130 | -10 | 30
Light Commercial Vehicles | Diesel | N1-III | Euro 4 | NOx | RANGE 1 | April | 0 | -0.013 | 1.3 | 10 | 130 | -10 | 30
Light Commercial Vehicles | Diesel | N1-III | Euro 4 | NOx | RANGE 1 | May | 0 | -0.013 | 1.3 | 10 | 130 | -10 | 30
Light Commercial Vehicles | Diesel | N1-III | Euro 4 | NOx | RANGE 1 | June | 0 | -0.013 | 1.3 | 10 | 130 | -10 | 30
Light Commercial Vehicles | Diesel | N1-III | Euro 4 | NOx | RANGE 1 | July | 0 | -0.013 | 1.3 | 10 | 130 | -10 | 30
Light Commercial Vehicles | Diesel | N1-III | Euro 4 | NOx | RANGE 1 | August | 0 | -0.013 | 1.3 | 10 | 130 | -10 | 30
Light Commercial Vehicles | Diesel | N1-III | Euro 4 | NOx | RANGE 1 | September | 0 | -0.013 | 1.3 | 10 | 130 | -10 | 30
Light Commercial Vehicles | Diesel | N1-III | Euro 4 | NOx | RANGE 1 | October | 0 | -0.013 | 1.3 | 10 | 130 | -10 | 30
Light Commercial Vehicles | Diesel | N1-III | Euro 4 | NOx | RANGE 1 | November | 0 | -0.013 | 1.3 | 10 | 130 | -10 | 30
Light Commercial Vehicles | Diesel | N1-III | Euro 4 | NOx | RANGE 1 | December | 0 | -0.013 | 1.3 | 10 | 130 | -10 | 30
Light Commercial Vehicles | Diesel | N1-III | Euro 5 | NOx | RANGE 1 | January | 0 | -0.013 | 1.3 | 10 | 130 | -10 | 30
Light Commercial Vehicles | Diesel | N1-III | Euro 5 | NOx | RANGE 1 | February | 0 | -0.013 | 1.3 | 10 | 130 | -10 | 30
Light Commercial Vehicles | Diesel | N1-III | Euro 5 | NOx | RANGE 1 | March | 0 | -0.013 | 1.3 | 10 | 130 | -10 | 30
Light Commercial Vehicles | Diesel | N1-III | Euro 5 | NOx | RANGE 1 | April | 0 | -0.013 | 1.3 | 10 | 130 | -10 | 30
Light Commercial Vehicles | Diesel | N1-III | Euro 5 | NOx | RANGE 1 | May | 0 | -0.013 | 1.3 | 10 | 130 | -10 | 30
Light Commercial Vehicles | Diesel | N1-III | Euro 5 | NOx | RANGE 1 | June | 0 | -0.013 | 1.3 | 10 | 130 | -10 | 30
Light Commercial Vehicles | Diesel | N1-III | Euro 5 | NOx | RANGE 1 | July | 0 | -0.013 | 1.3 | 10 | 130 | -10 | 30
Light Commercial Vehicles | Diesel | N1-III | Euro 5 | NOx | RANGE 1 | August | 0 | -0.013 | 1.3 | 10 | 130 | -10 | 30
Light Commercial Vehicles | Diesel | N1-III | Euro 5 | NOx | RANGE 1 | September | 0 | -0.013 | 1.3 | 10 | 130 | -10 | 30
Light Commercial Vehicles | Diesel | N1-III | Euro 5 | NOx | RANGE 1 | October | 0 | -0.013 | 1.3 | 10 | 130 | -10 | 30
Light Commercial Vehicles | Diesel | N1-III | Euro 5 | NOx | RANGE 1 | November | 0 | -0.013 | 1.3 | 10 | 130 | -10 | 30
Light Commercial Vehicles | Diesel | N1-III | Euro 5 | NOx | RANGE 1 | December | 0 | -0.013 | 1.3 | 10 | 130 | -10 | 30
Light Commercial Vehicles | Diesel | N1-III | Euro 6 a/b/c | NOx | RANGE 1 | January | 0.0046679 | 0 | 2.3268 | 5 | 45 | 0 | 50
Light Commercial Vehicles | Diesel | N1-III | Euro 6 a/b/c | NOx | RANGE 1 | February | 0.0046679 | 0 | 2.3268 | 5 | 45 | 0 | 50
Light Commercial Vehicles | Diesel | N1-III | Euro 6 a/b/c | NOx | RANGE 1 | March | 0.0046679 | 0 | 2.3268 | 5 | 45 | 0 | 50
Light Commercial Vehicles | Diesel | N1-III | Euro 6 a/b/c | NOx | RANGE 1 | April | 0.0046679 | 0 | 2.3268 | 5 | 45 | 0 | 50
Light Commercial Vehicles | Diesel | N1-III | Euro 6 a/b/c | NOx | RANGE 1 | May | 0.0046679 | 0 | 2.3268 | 5 | 45 | 0 | 50
Light Commercial Vehicles | Diesel | N1-III | Euro 6 a/b/c | NOx | RANGE 1 | June | 0.0046679 | 0 | 2.3268 | 5 | 45 | 0 | 50
Light Commercial Vehicles | Diesel | N1-III | Euro 6 a/b/c | NOx | RANGE 1 | July | 0.0046679 | 0 | 2.3268 | 5 | 45 | 0 | 50
Light Commercial Vehicles | Diesel | N1-III | Euro 6 a/b/c | NOx | RANGE 1 | August | 0.0046679 | 0 | 2.3268 | 5 | 45 | 0 | 50
Light Commercial Vehicles | Diesel | N1-III | Euro 6 a/b/c | NOx | RANGE 1 | September | 0.0046679 | 0 | 2.3268 | 5 | 45 | 0 | 50
Light Commercial Vehicles | Diesel | N1-III | Euro 6 a/b/c | NOx | RANGE 1 | October | 0.0046679 | 0 | 2.3268 | 5 | 45 | 0 | 50
Light Commercial Vehicles | Diesel | N1-III | Euro 6 a/b/c | NOx | RANGE 1 | November | 0.0046679 | 0 | 2.3268 | 5 | 45 | 0 | 50
Light Commercial Vehicles | Diesel | N1-III | Euro 6 a/b/c | NOx | RANGE 1 | December | 0.0046679 | 0 | 2.3268 | 5 | 45 | 0 | 50
Light Commercial Vehicles | Diesel | N1-III | Euro 6 a/b/c | NOx | RANGE 2 | January | 0.015 | -0.236 | 2.264 | 5 | 45 | -10 | 0
Light Commercial Vehicles | Diesel | N1-III | Euro 6 a/b/c | NOx | RANGE 2 | February | 0.015 | -0.236 | 2.264 | 5 | 45 | -10 | 0
Light Commercial Vehicles | Diesel | N1-III | Euro 6 a/b/c | NOx | RANGE 2 | March | 0.015 | -0.236 | 2.264 | 5 | 45 | -10 | 0
Light Commercial Vehicles | Diesel | N1-III | Euro 6 a/b/c | NOx | RANGE 2 | April | 0.015 | -0.236 | 2.264 | 5 | 45 | -10 | 0
Light Commercial Vehicles | Diesel | N1-III | Euro 6 a/b/c | NOx | RANGE 2 | May | 0.015 | -0.236 | 2.264 | 5 | 45 | -10 | 0
Light Commercial Vehicles | Diesel | N1-III | Euro 6 a/b/c | NOx | RANGE 2 | June | 0.015 | -0.236 | 2.264 | 5 | 45 | -10 | 0
Light Commercial Vehicles | Diesel | N1-III | Euro 6 a/b/c | NOx | RANGE 2 | July | 0.015 | -0.236 | 2.264 | 5 | 45 | -10 | 0
Light Commercial Vehicles | Diesel | N1-III | Euro 6 a/b/c | NOx | RANGE 2 | August | 0.015 | -0.236 | 2.264 | 5 | 45 | -10 | 0
Light Commercial Vehicles | Diesel | N1-III | Euro 6 a/b/c | NOx | RANGE 2 | September | 0.015 | -0.236 | 2.264 | 5 | 45 | -10 | 0
Light Commercial Vehicles | Diesel | N1-III | Euro 6 a/b/c | NOx | RANGE 2 | October | 0.015 | -0.236 | 2.264 | 5 | 45 | -10 | 0
Light Commercial Vehicles | Diesel | N1-III | Euro 6 a/b/c | NOx | RANGE 2 | November | 0.015 | -0.236 | 2.264 | 5 | 45 | -10 | 0
Light Commercial Vehicles | Diesel | N1-III | Euro 6 a/b/c | NOx | RANGE 2 | December | 0.015 | -0.236 | 2.264 | 5 | 45 | -10 | 0
Light Commercial Vehicles | Diesel | N1-III | Euro 6 d-temp | NOx | RANGE 1 | January | 0.038449 | 0 | 11.9287 | 5 | 45 | 0 | 50
Light Commercial Vehicles | Diesel | N1-III | Euro 6 d-temp | NOx | RANGE 1 | February | 0.038449 | 0 | 11.9287 | 5 | 45 | 0 | 50
Light Commercial Vehicles | Diesel | N1-III | Euro 6 d-temp | NOx | RANGE 1 | March | 0.038449 | 0 | 11.9287 | 5 | 45 | 0 | 50
Light Commercial Vehicles | Diesel | N1-III | Euro 6 d-temp | NOx | RANGE 1 | April | 0.038449 | 0 | 11.9287 | 5 | 45 | 0 | 50
Light Commercial Vehicles | Diesel | N1-III | Euro 6 d-temp | NOx | RANGE 1 | May | 0.038449 | 0 | 11.9287 | 5 | 45 | 0 | 50
Light Commercial Vehicles | Diesel | N1-III | Euro 6 d-temp | NOx | RANGE 1 | June | 0.038449 | 0 | 11.9287 | 5 | 45 | 0 | 50
Light Commercial Vehicles | Diesel | N1-III | Euro 6 d-temp | NOx | RANGE 1 | July | 0.038449 | 0 | 11.9287 | 5 | 45 | 0 | 50
Light Commercial Vehicles | Diesel | N1-III | Euro 6 d-temp | NOx | RANGE 1 | August | 0.038449 | 0 | 11.9287 | 5 | 45 | 0 | 50
Light Commercial Vehicles | Diesel | N1-III | Euro 6 d-temp | NOx | RANGE 1 | September | 0.038449 | 0 | 11.9287 | 5 | 45 | 0 | 50
Light Commercial Vehicles | Diesel | N1-III | Euro 6 d-temp | NOx | RANGE 1 | October | 0.038449 | 0 | 11.9287 | 5 | 45 | 0 | 50
Light Commercial Vehicles | Diesel | N1-III | Euro 6 d-temp | NOx | RANGE 1 | November | 0.038449 | 0 | 11.9287 | 5 | 45 | 0 | 50
Light Commercial Vehicles | Diesel | N1-III | Euro 6 d-temp | NOx | RANGE 1 | December | 0.038449 | 0 | 11.9287 | 5 | 45 | 0 | 50
Light Commercial Vehicles | Diesel | N1-III | Euro 6 d-temp | NOx | RANGE 2 | January | 0.121 | -1.948 | 11.415 | 5 | 45 | -10 | 0
Light Commercial Vehicles | Diesel | N1-III | Euro 6 d-temp | NOx | RANGE 2 | February | 0.121 | -1.948 | 11.415 | 5 | 45 | -10 | 0
Light Commercial Vehicles | Diesel | N1-III | Euro 6 d-temp | NOx | RANGE 2 | March | 0.121 | -1.948 | 11.415 | 5 | 45 | -10 | 0
Light Commercial Vehicles | Diesel | N1-III | Euro 6 d-temp | NOx | RANGE 2 | April | 0.121 | -1.948 | 11.415 | 5 | 45 | -10 | 0
Light Commercial Vehicles | Diesel | N1-III | Euro 6 d-temp | NOx | RANGE 2 | May | 0.121 | -1.948 | 11.415 | 5 | 45 | -10 | 0
Light Commercial Vehicles | Diesel | N1-III | Euro 6 d-temp | NOx | RANGE 2 | June | 0.121 | -1.948 | 11.415 | 5 | 45 | -10 | 0
Light Commercial Vehicles | Diesel | N1-III | Euro 6 d-temp | NOx | RANGE 2 | July | 0.121 | -1.948 | 11.415 | 5 | 45 | -10 | 0
Light Commercial Vehicles | Diesel | N1-III | Euro 6 d-temp | NOx | RANGE 2 | August | 0.121 | -1.948 | 11.415 | 5 | 45 | -10 | 0
Light Commercial Vehicles | Diesel | N1-III | Euro 6 d-temp | NOx | RANGE 2 | September | 0.121 | -1.948 | 11.415 | 5 | 45 | -10 | 0
Light Commercial Vehicles | Diesel | N1-III | Euro 6 d-temp | NOx | RANGE 2 | October | 0.121 | -1.948 | 11.415 | 5 | 45 | -10 | 0
Light Commercial Vehicles | Diesel | N1-III | Euro 6 d-temp | NOx | RANGE 2 | November | 0.121 | -1.948 | 11.415 | 5 | 45 | -10 | 0
Light Commercial Vehicles | Diesel | N1-III | Euro 6 d-temp | NOx | RANGE 2 | December | 0.121 | -1.948 | 11.415 | 5 | 45 | -10 | 0
Light Commercial Vehicles | Diesel | N1-III | Euro 6 d/e | NOx | RANGE 1 | January | 0.048061 | 0 | 14.6608 | 5 | 45 | 0 | 50
Light Commercial Vehicles | Diesel | N1-III | Euro 6 d/e | NOx | RANGE 1 | February | 0.048061 | 0 | 14.6608 | 5 | 45 | 0 | 50
Light Commercial Vehicles | Diesel | N1-III | Euro 6 d/e | NOx | RANGE 1 | March | 0.048061 | 0 | 14.6608 | 5 | 45 | 0 | 50
Light Commercial Vehicles | Diesel | N1-III | Euro 6 d/e | NOx | RANGE 1 | April | 0.048061 | 0 | 14.6608 | 5 | 45 | 0 | 50
Light Commercial Vehicles | Diesel | N1-III | Euro 6 d/e | NOx | RANGE 1 | May | 0.048061 | 0 | 14.6608 | 5 | 45 | 0 | 50
Light Commercial Vehicles | Diesel | N1-III | Euro 6 d/e | NOx | RANGE 1 | June | 0.048061 | 0 | 14.6608 | 5 | 45 | 0 | 50
Light Commercial Vehicles | Diesel | N1-III | Euro 6 d/e | NOx | RANGE 1 | July | 0.048061 | 0 | 14.6608 | 5 | 45 | 0 | 50
Light Commercial Vehicles | Diesel | N1-III | Euro 6 d/e | NOx | RANGE 1 | August | 0.048061 | 0 | 14.6608 | 5 | 45 | 0 | 50
Light Commercial Vehicles | Diesel | N1-III | Euro 6 d/e | NOx | RANGE 1 | September | 0.048061 | 0 | 14.6608 | 5 | 45 | 0 | 50
Light Commercial Vehicles | Diesel | N1-III | Euro 6 d/e | NOx | RANGE 1 | October | 0.048061 | 0 | 14.6608 | 5 | 45 | 0 | 50
Light Commercial Vehicles | Diesel | N1-III | Euro 6 d/e | NOx | RANGE 1 | November | 0.048061 | 0 | 14.6608 | 5 | 45 | 0 | 50
Light Commercial Vehicles | Diesel | N1-III | Euro 6 d/e | NOx | RANGE 1 | December | 0.048061 | 0 | 14.6608 | 5 | 45 | 0 | 50
Light Commercial Vehicles | Diesel | N1-III | Euro 6 d/e | NOx | RANGE 2 | January | 0.151 | -2.435 | 14.019 | 5 | 45 | -10 | 0
Light Commercial Vehicles | Diesel | N1-III | Euro 6 d/e | NOx | RANGE 2 | February | 0.151 | -2.435 | 14.019 | 5 | 45 | -10 | 0
Light Commercial Vehicles | Diesel | N1-III | Euro 6 d/e | NOx | RANGE 2 | March | 0.151 | -2.435 | 14.019 | 5 | 45 | -10 | 0
Light Commercial Vehicles | Diesel | N1-III | Euro 6 d/e | NOx | RANGE 2 | April | 0.151 | -2.435 | 14.019 | 5 | 45 | -10 | 0
Light Commercial Vehicles | Diesel | N1-III | Euro 6 d/e | NOx | RANGE 2 | May | 0.151 | -2.435 | 14.019 | 5 | 45 | -10 | 0
Light Commercial Vehicles | Diesel | N1-III | Euro 6 d/e | NOx | RANGE 2 | June | 0.151 | -2.435 | 14.019 | 5 | 45 | -10 | 0
Light Commercial Vehicles | Diesel | N1-III | Euro 6 d/e | NOx | RANGE 2 | July | 0.151 | -2.435 | 14.019 | 5 | 45 | -10 | 0
Light Commercial Vehicles | Diesel | N1-III | Euro 6 d/e | NOx | RANGE 2 | August | 0.151 | -2.435 | 14.019 | 5 | 45 | -10 | 0
Light Commercial Vehicles | Diesel | N1-III | Euro 6 d/e | NOx | RANGE 2 | September | 0.151 | -2.435 | 14.019 | 5 | 45 | -10 | 0
Light Commercial Vehicles | Diesel | N1-III | Euro 6 d/e | NOx | RANGE 2 | October | 0.151 | -2.435 | 14.019 | 5 | 45 | -10 | 0
Light Commercial Vehicles | Diesel | N1-III | Euro 6 d/e | NOx | RANGE 2 | November | 0.151 | -2.435 | 14.019 | 5 | 45 | -10 | 0
Light Commercial Vehicles | Diesel | N1-III | Euro 6 d/e | NOx | RANGE 2 | December | 0.151 | -2.435 | 14.019 | 5 | 45 | -10 | 0
Light Commercial Vehicles | Diesel | N1-III | Euro 7 | NOx | RANGE 1 | January | 0.048061 | 0 | 14.6608 | 5 | 45 | 0 | 50
Light Commercial Vehicles | Diesel | N1-III | Euro 7 | NOx | RANGE 1 | February | 0.048061 | 0 | 14.6608 | 5 | 45 | 0 | 50
Light Commercial Vehicles | Diesel | N1-III | Euro 7 | NOx | RANGE 1 | March | 0.048061 | 0 | 14.6608 | 5 | 45 | 0 | 50
Light Commercial Vehicles | Diesel | N1-III | Euro 7 | NOx | RANGE 1 | April | 0.048061 | 0 | 14.6608 | 5 | 45 | 0 | 50
Light Commercial Vehicles | Diesel | N1-III | Euro 7 | NOx | RANGE 1 | May | 0.048061 | 0 | 14.6608 | 5 | 45 | 0 | 50
Light Commercial Vehicles | Diesel | N1-III | Euro 7 | NOx | RANGE 1 | June | 0.048061 | 0 | 14.6608 | 5 | 45 | 0 | 50
Light Commercial Vehicles | Diesel | N1-III | Euro 7 | NOx | RANGE 1 | July | 0.048061 | 0 | 14.6608 | 5 | 45 | 0 | 50
Light Commercial Vehicles | Diesel | N1-III | Euro 7 | NOx | RANGE 1 | August | 0.048061 | 0 | 14.6608 | 5 | 45 | 0 | 50
Light Commercial Vehicles | Diesel | N1-III | Euro 7 | NOx | RANGE 1 | September | 0.048061 | 0 | 14.6608 | 5 | 45 | 0 | 50
Light Commercial Vehicles | Diesel | N1-III | Euro 7 | NOx | RANGE 1 | October | 0.048061 | 0 | 14.6608 | 5 | 45 | 0 | 50
Light Commercial Vehicles | Diesel | N1-III | Euro 7 | NOx | RANGE 1 | November | 0.048061 | 0 | 14.6608 | 5 | 45 | 0 | 50
Light Commercial Vehicles | Diesel | N1-III | Euro 7 | NOx | RANGE 1 | December | 0.048061 | 0 | 14.6608 | 5 | 45 | 0 | 50
Light Commercial Vehicles | Diesel | N1-III | Euro 7 | NOx | RANGE 2 | January | 0.151 | -2.435 | 14.019 | 5 | 45 | -10 | 0
Light Commercial Vehicles | Diesel | N1-III | Euro 7 | NOx | RANGE 2 | February | 0.151 | -2.435 | 14.019 | 5 | 45 | -10 | 0
Light Commercial Vehicles | Diesel | N1-III | Euro 7 | NOx | RANGE 2 | March | 0.151 | -2.435 | 14.019 | 5 | 45 | -10 | 0
Light Commercial Vehicles | Diesel | N1-III | Euro 7 | NOx | RANGE 2 | April | 0.151 | -2.435 | 14.019 | 5 | 45 | -10 | 0
Light Commercial Vehicles | Diesel | N1-III | Euro 7 | NOx | RANGE 2 | May | 0.151 | -2.435 | 14.019 | 5 | 45 | -10 | 0
Light Commercial Vehicles | Diesel | N1-III | Euro 7 | NOx | RANGE 2 | June | 0.151 | -2.435 | 14.019 | 5 | 45 | -10 | 0
Light Commercial Vehicles | Diesel | N1-III | Euro 7 | NOx | RANGE 2 | July | 0.151 | -2.435 | 14.019 | 5 | 45 | -10 | 0
Light Commercial Vehicles | Diesel | N1-III | Euro 7 | NOx | RANGE 2 | August | 0.151 | -2.435 | 14.019 | 5 | 45 | -10 | 0
Light Commercial Vehicles | Diesel | N1-III | Euro 7 | NOx | RANGE 2 | September | 0.151 | -2.435 | 14.019 | 5 | 45 | -10 | 0
Light Commercial Vehicles | Diesel | N1-III | Euro 7 | NOx | RANGE 2 | October | 0.151 | -2.435 | 14.019 | 5 | 45 | -10 | 0
Light Commercial Vehicles | Diesel | N1-III | Euro 7 | NOx | RANGE 2 | November | 0.151 | -2.435 | 14.019 | 5 | 45 | -10 | 0
Light Commercial Vehicles | Diesel | N1-III | Euro 7 | NOx | RANGE 2 | December | 0.151 | -2.435 | 14.019 | 5 | 45 | -10 | 0
Heavy Duty Trucks | Diesel | Rigid <=7,5 t | Euro V | NOx | RANGE 1 | January | -3.1914 | 0 | 568.2989 | 5 | 45 | 0 | 50
Heavy Duty Trucks | Diesel | Rigid <=7,5 t | Euro V | NOx | RANGE 1 | February | -3.1914 | 0 | 568.2989 | 5 | 45 | 0 | 50
Heavy Duty Trucks | Diesel | Rigid <=7,5 t | Euro V | NOx | RANGE 1 | March | -3.1914 | 0 | 568.2989 | 5 | 45 | 0 | 50
Heavy Duty Trucks | Diesel | Rigid <=7,5 t | Euro V | NOx | RANGE 1 | April | -3.1914 | 0 | 568.2989 | 5 | 45 | 0 | 50
Heavy Duty Trucks | Diesel | Rigid <=7,5 t | Euro V | NOx | RANGE 1 | May | -3.1914 | 0 | 568.2989 | 5 | 45 | 0 | 50
Heavy Duty Trucks | Diesel | Rigid <=7,5 t | Euro V | NOx | RANGE 1 | June | -3.1914 | 0 | 568.2989 | 5 | 45 | 0 | 50
Heavy Duty Trucks | Diesel | Rigid <=7,5 t | Euro V | NOx | RANGE 1 | July | -3.1914 | 0 | 568.2989 | 5 | 45 | 0 | 50
Heavy Duty Trucks | Diesel | Rigid <=7,5 t | Euro V | NOx | RANGE 1 | August | -3.1914 | 0 | 568.2989 | 5 | 45 | 0 | 50
Heavy Duty Trucks | Diesel | Rigid <=7,5 t | Euro V | NOx | RANGE 1 | September | -3.1914 | 0 | 568.2989 | 5 | 45 | 0 | 50
Heavy Duty Trucks | Diesel | Rigid <=7,5 t | Euro V | NOx | RANGE 1 | October | -3.1914 | 0 | 568.2989 | 5 | 45 | 0 | 50
Heavy Duty Trucks | Diesel | Rigid <=7,5 t | Euro V | NOx | RANGE 1 | November | -3.1914 | 0 | 568.2989 | 5 | 45 | 0 | 50
Heavy Duty Trucks | Diesel | Rigid <=7,5 t | Euro V | NOx | RANGE 1 | December | -3.1914 | 0 | 568.2989 | 5 | 45 | 0 | 50
Heavy Duty Trucks | Diesel | Rigid <=7,5 t | Euro V | NOx | RANGE 2 | January | -7.113 | -60.0295 | 666.3402 | 5 | 45 | -30 | 0
Heavy Duty Trucks | Diesel | Rigid <=7,5 t | Euro V | NOx | RANGE 2 | February | -7.113 | -60.0295 | 666.3402 | 5 | 45 | -30 | 0
Heavy Duty Trucks | Diesel | Rigid <=7,5 t | Euro V | NOx | RANGE 2 | March | -7.113 | -60.0295 | 666.3402 | 5 | 45 | -30 | 0
Heavy Duty Trucks | Diesel | Rigid <=7,5 t | Euro V | NOx | RANGE 2 | April | -7.113 | -60.0295 | 666.3402 | 5 | 45 | -30 | 0
Heavy Duty Trucks | Diesel | Rigid <=7,5 t | Euro V | NOx | RANGE 2 | May | -7.113 | -60.0295 | 666.3402 | 5 | 45 | -30 | 0
Heavy Duty Trucks | Diesel | Rigid <=7,5 t | Euro V | NOx | RANGE 2 | June | -7.113 | -60.0295 | 666.3402 | 5 | 45 | -30 | 0
Heavy Duty Trucks | Diesel | Rigid <=7,5 t | Euro V | NOx | RANGE 2 | July | -7.113 | -60.0295 | 666.3402 | 5 | 45 | -30 | 0
Heavy Duty Trucks | Diesel | Rigid <=7,5 t | Euro V | NOx | RANGE 2 | August | -7.113 | -60.0295 | 666.3402 | 5 | 45 | -30 | 0
Heavy Duty Trucks | Diesel | Rigid <=7,5 t | Euro V | NOx | RANGE 2 | September | -7.113 | -60.0295 | 666.3402 | 5 | 45 | -30 | 0
Heavy Duty Trucks | Diesel | Rigid <=7,5 t | Euro V | NOx | RANGE 2 | October | -7.113 | -60.0295 | 666.3402 | 5 | 45 | -30 | 0
Heavy Duty Trucks | Diesel | Rigid <=7,5 t | Euro V | NOx | RANGE 2 | November | -7.113 | -60.0295 | 666.3402 | 5 | 45 | -30 | 0
Heavy Duty Trucks | Diesel | Rigid <=7,5 t | Euro V | NOx | RANGE 2 | December | -7.113 | -60.0295 | 666.3402 | 5 | 45 | -30 | 0
Heavy Duty Trucks | Diesel | Rigid <=7,5 t | Euro VI A/B/C | NOx | RANGE 1 | January | -2.7643 | 0 | 492.2364 | 5 | 45 | 0 | 50
Heavy Duty Trucks | Diesel | Rigid <=7,5 t | Euro VI A/B/C | NOx | RANGE 1 | February | -2.7643 | 0 | 492.2364 | 5 | 45 | 0 | 50
Heavy Duty Trucks | Diesel | Rigid <=7,5 t | Euro VI A/B/C | NOx | RANGE 1 | March | -2.7643 | 0 | 492.2364 | 5 | 45 | 0 | 50
Heavy Duty Trucks | Diesel | Rigid <=7,5 t | Euro VI A/B/C | NOx | RANGE 1 | April | -2.7643 | 0 | 492.2364 | 5 | 45 | 0 | 50
Heavy Duty Trucks | Diesel | Rigid <=7,5 t | Euro VI A/B/C | NOx | RANGE 1 | May | -2.7643 | 0 | 492.2364 | 5 | 45 | 0 | 50
Heavy Duty Trucks | Diesel | Rigid <=7,5 t | Euro VI A/B/C | NOx | RANGE 1 | June | -2.7643 | 0 | 492.2364 | 5 | 45 | 0 | 50
Heavy Duty Trucks | Diesel | Rigid <=7,5 t | Euro VI A/B/C | NOx | RANGE 1 | July | -2.7643 | 0 | 492.2364 | 5 | 45 | 0 | 50
Heavy Duty Trucks | Diesel | Rigid <=7,5 t | Euro VI A/B/C | NOx | RANGE 1 | August | -2.7643 | 0 | 492.2364 | 5 | 45 | 0 | 50
Heavy Duty Trucks | Diesel | Rigid <=7,5 t | Euro VI A/B/C | NOx | RANGE 1 | September | -2.7643 | 0 | 492.2364 | 5 | 45 | 0 | 50
Heavy Duty Trucks | Diesel | Rigid <=7,5 t | Euro VI A/B/C | NOx | RANGE 1 | October | -2.7643 | 0 | 492.2364 | 5 | 45 | 0 | 50
Heavy Duty Trucks | Diesel | Rigid <=7,5 t | Euro VI A/B/C | NOx | RANGE 1 | November | -2.7643 | 0 | 492.2364 | 5 | 45 | 0 | 50
Heavy Duty Trucks | Diesel | Rigid <=7,5 t | Euro VI A/B/C | NOx | RANGE 1 | December | -2.7643 | 0 | 492.2364 | 5 | 45 | 0 | 50
Heavy Duty Trucks | Diesel | Rigid <=7,5 t | Euro VI A/B/C | NOx | RANGE 2 | January | -6.161 | -51.995 | 577.1556 | 5 | 45 | -30 | 0
Heavy Duty Trucks | Diesel | Rigid <=7,5 t | Euro VI A/B/C | NOx | RANGE 2 | February | -6.161 | -51.995 | 577.1556 | 5 | 45 | -30 | 0
Heavy Duty Trucks | Diesel | Rigid <=7,5 t | Euro VI A/B/C | NOx | RANGE 2 | March | -6.161 | -51.995 | 577.1556 | 5 | 45 | -30 | 0
Heavy Duty Trucks | Diesel | Rigid <=7,5 t | Euro VI A/B/C | NOx | RANGE 2 | April | -6.161 | -51.995 | 577.1556 | 5 | 45 | -30 | 0
Heavy Duty Trucks | Diesel | Rigid <=7,5 t | Euro VI A/B/C | NOx | RANGE 2 | May | -6.161 | -51.995 | 577.1556 | 5 | 45 | -30 | 0
Heavy Duty Trucks | Diesel | Rigid <=7,5 t | Euro VI A/B/C | NOx | RANGE 2 | June | -6.161 | -51.995 | 577.1556 | 5 | 45 | -30 | 0
Heavy Duty Trucks | Diesel | Rigid <=7,5 t | Euro VI A/B/C | NOx | RANGE 2 | July | -6.161 | -51.995 | 577.1556 | 5 | 45 | -30 | 0
Heavy Duty Trucks | Diesel | Rigid <=7,5 t | Euro VI A/B/C | NOx | RANGE 2 | August | -6.161 | -51.995 | 577.1556 | 5 | 45 | -30 | 0
Heavy Duty Trucks | Diesel | Rigid <=7,5 t | Euro VI A/B/C | NOx | RANGE 2 | September | -6.161 | -51.995 | 577.1556 | 5 | 45 | -30 | 0
Heavy Duty Trucks | Diesel | Rigid <=7,5 t | Euro VI A/B/C | NOx | RANGE 2 | October | -6.161 | -51.995 | 577.1556 | 5 | 45 | -30 | 0
Heavy Duty Trucks | Diesel | Rigid <=7,5 t | Euro VI A/B/C | NOx | RANGE 2 | November | -6.161 | -51.995 | 577.1556 | 5 | 45 | -30 | 0
Heavy Duty Trucks | Diesel | Rigid <=7,5 t | Euro VI A/B/C | NOx | RANGE 2 | December | -6.161 | -51.995 | 577.1556 | 5 | 45 | -30 | 0
Heavy Duty Trucks | Diesel | Rigid <=7,5 t | Euro VI D/E | NOx | RANGE 1 | January | -1.1057 | 0 | 196.8946 | 5 | 45 | 0 | 50
Heavy Duty Trucks | Diesel | Rigid <=7,5 t | Euro VI D/E | NOx | RANGE 1 | February | -1.1057 | 0 | 196.8946 | 5 | 45 | 0 | 50
Heavy Duty Trucks | Diesel | Rigid <=7,5 t | Euro VI D/E | NOx | RANGE 1 | March | -1.1057 | 0 | 196.8946 | 5 | 45 | 0 | 50
Heavy Duty Trucks | Diesel | Rigid <=7,5 t | Euro VI D/E | NOx | RANGE 1 | April | -1.1057 | 0 | 196.8946 | 5 | 45 | 0 | 50
Heavy Duty Trucks | Diesel | Rigid <=7,5 t | Euro VI D/E | NOx | RANGE 1 | May | -1.1057 | 0 | 196.8946 | 5 | 45 | 0 | 50
Heavy Duty Trucks | Diesel | Rigid <=7,5 t | Euro VI D/E | NOx | RANGE 1 | June | -1.1057 | 0 | 196.8946 | 5 | 45 | 0 | 50
Heavy Duty Trucks | Diesel | Rigid <=7,5 t | Euro VI D/E | NOx | RANGE 1 | July | -1.1057 | 0 | 196.8946 | 5 | 45 | 0 | 50
Heavy Duty Trucks | Diesel | Rigid <=7,5 t | Euro VI D/E | NOx | RANGE 1 | August | -1.1057 | 0 | 196.8946 | 5 | 45 | 0 | 50
Heavy Duty Trucks | Diesel | Rigid <=7,5 t | Euro VI D/E | NOx | RANGE 1 | September | -1.1057 | 0 | 196.8946 | 5 | 45 | 0 | 50
Heavy Duty Trucks | Diesel | Rigid <=7,5 t | Euro VI D/E | NOx | RANGE 1 | October | -1.1057 | 0 | 196.8946 | 5 | 45 | 0 | 50
Heavy Duty Trucks | Diesel | Rigid <=7,5 t | Euro VI D/E | NOx | RANGE 1 | November | -1.1057 | 0 | 196.8946 | 5 | 45 | 0 | 50
Heavy Duty Trucks | Diesel | Rigid <=7,5 t | Euro VI D/E | NOx | RANGE 1 | December | -1.1057 | 0 | 196.8946 | 5 | 45 | 0 | 50
Heavy Duty Trucks | Diesel | Rigid <=7,5 t | Euro VI D/E | NOx | RANGE 2 | January | -2.4644 | -20.798 | 230.8622 | 5 | 45 | -30 | 0
Heavy Duty Trucks | Diesel | Rigid <=7,5 t | Euro VI D/E | NOx | RANGE 2 | February | -2.4644 | -20.798 | 230.8622 | 5 | 45 | -30 | 0
Heavy Duty Trucks | Diesel | Rigid <=7,5 t | Euro VI D/E | NOx | RANGE 2 | March | -2.4644 | -20.798 | 230.8622 | 5 | 45 | -30 | 0
Heavy Duty Trucks | Diesel | Rigid <=7,5 t | Euro VI D/E | NOx | RANGE 2 | April | -2.4644 | -20.798 | 230.8622 | 5 | 45 | -30 | 0
Heavy Duty Trucks | Diesel | Rigid <=7,5 t | Euro VI D/E | NOx | RANGE 2 | May | -2.4644 | -20.798 | 230.8622 | 5 | 45 | -30 | 0
Heavy Duty Trucks | Diesel | Rigid <=7,5 t | Euro VI D/E | NOx | RANGE 2 | June | -2.4644 | -20.798 | 230.8622 | 5 | 45 | -30 | 0
Heavy Duty Trucks | Diesel | Rigid <=7,5 t | Euro VI D/E | NOx | RANGE 2 | July | -2.4644 | -20.798 | 230.8622 | 5 | 45 | -30 | 0
Heavy Duty Trucks | Diesel | Rigid <=7,5 t | Euro VI D/E | NOx | RANGE 2 | August | -2.4644 | -20.798 | 230.8622 | 5 | 45 | -30 | 0
Heavy Duty Trucks | Diesel | Rigid <=7,5 t | Euro VI D/E | NOx | RANGE 2 | September | -2.4644 | -20.798 | 230.8622 | 5 | 45 | -30 | 0
Heavy Duty Trucks | Diesel | Rigid <=7,5 t | Euro VI D/E | NOx | RANGE 2 | October | -2.4644 | -20.798 | 230.8622 | 5 | 45 | -30 | 0
Heavy Duty Trucks | Diesel | Rigid <=7,5 t | Euro VI D/E | NOx | RANGE 2 | November | -2.4644 | -20.798 | 230.8622 | 5 | 45 | -30 | 0
Heavy Duty Trucks | Diesel | Rigid <=7,5 t | Euro VI D/E | NOx | RANGE 2 | December | -2.4644 | -20.798 | 230.8622 | 5 | 45 | -30 | 0
Heavy Duty Trucks | Diesel | Rigid <=7,5 t | Euro VII | NOx | RANGE 1 | January | -1.1057 | 0 | 196.8946 | 5 | 45 | 0 | 50
Heavy Duty Trucks | Diesel | Rigid <=7,5 t | Euro VII | NOx | RANGE 1 | February | -1.1057 | 0 | 196.8946 | 5 | 45 | 0 | 50
Heavy Duty Trucks | Diesel | Rigid <=7,5 t | Euro VII | NOx | RANGE 1 | March | -1.1057 | 0 | 196.8946 | 5 | 45 | 0 | 50
Heavy Duty Trucks | Diesel | Rigid <=7,5 t | Euro VII | NOx | RANGE 1 | April | -1.1057 | 0 | 196.8946 | 5 | 45 | 0 | 50
Heavy Duty Trucks | Diesel | Rigid <=7,5 t | Euro VII | NOx | RANGE 1 | May | -1.1057 | 0 | 196.8946 | 5 | 45 | 0 | 50
Heavy Duty Trucks | Diesel | Rigid <=7,5 t | Euro VII | NOx | RANGE 1 | June | -1.1057 | 0 | 196.8946 | 5 | 45 | 0 | 50
Heavy Duty Trucks | Diesel | Rigid <=7,5 t | Euro VII | NOx | RANGE 1 | July | -1.1057 | 0 | 196.8946 | 5 | 45 | 0 | 50
Heavy Duty Trucks | Diesel | Rigid <=7,5 t | Euro VII | NOx | RANGE 1 | August | -1.1057 | 0 | 196.8946 | 5 | 45 | 0 | 50
Heavy Duty Trucks | Diesel | Rigid <=7,5 t | Euro VII | NOx | RANGE 1 | September | -1.1057 | 0 | 196.8946 | 5 | 45 | 0 | 50
Heavy Duty Trucks | Diesel | Rigid <=7,5 t | Euro VII | NOx | RANGE 1 | October | -1.1057 | 0 | 196.8946 | 5 | 45 | 0 | 50
Heavy Duty Trucks | Diesel | Rigid <=7,5 t | Euro VII | NOx | RANGE 1 | November | -1.1057 | 0 | 196.8946 | 5 | 45 | 0 | 50
Heavy Duty Trucks | Diesel | Rigid <=7,5 t | Euro VII | NOx | RANGE 1 | December | -1.1057 | 0 | 196.8946 | 5 | 45 | 0 | 50
Heavy Duty Trucks | Diesel | Rigid <=7,5 t | Euro VII | NOx | RANGE 2 | January | -2.4644 | -20.798 | 230.8622 | 5 | 45 | -30 | 0
Heavy Duty Trucks | Diesel | Rigid <=7,5 t | Euro VII | NOx | RANGE 2 | February | -2.4644 | -20.798 | 230.8622 | 5 | 45 | -30 | 0
Heavy Duty Trucks | Diesel | Rigid <=7,5 t | Euro VII | NOx | RANGE 2 | March | -2.4644 | -20.798 | 230.8622 | 5 | 45 | -30 | 0
Heavy Duty Trucks | Diesel | Rigid <=7,5 t | Euro VII | NOx | RANGE 2 | April | -2.4644 | -20.798 | 230.8622 | 5 | 45 | -30 | 0
Heavy Duty Trucks | Diesel | Rigid <=7,5 t | Euro VII | NOx | RANGE 2 | May | -2.4644 | -20.798 | 230.8622 | 5 | 45 | -30 | 0
Heavy Duty Trucks | Diesel | Rigid <=7,5 t | Euro VII | NOx | RANGE 2 | June | -2.4644 | -20.798 | 230.8622 | 5 | 45 | -30 | 0
Heavy Duty Trucks | Diesel | Rigid <=7,5 t | Euro VII | NOx | RANGE 2 | July | -2.4644 | -20.798 | 230.8622 | 5 | 45 | -30 | 0
Heavy Duty Trucks | Diesel | Rigid <=7,5 t | Euro VII | NOx | RANGE 2 | August | -2.4644 | -20.798 | 230.8622 | 5 | 45 | -30 | 0
Heavy Duty Trucks | Diesel | Rigid <=7,5 t | Euro VII | NOx | RANGE 2 | September | -2.4644 | -20.798 | 230.8622 | 5 | 45 | -30 | 0
Heavy Duty Trucks | Diesel | Rigid <=7,5 t | Euro VII | NOx | RANGE 2 | October | -2.4644 | -20.798 | 230.8622 | 5 | 45 | -30 | 0
Heavy Duty Trucks | Diesel | Rigid <=7,5 t | Euro VII | NOx | RANGE 2 | November | -2.4644 | -20.798 | 230.8622 | 5 | 45 | -30 | 0
Heavy Duty Trucks | Diesel | Rigid <=7,5 t | Euro VII | NOx | RANGE 2 | December | -2.4644 | -20.798 | 230.8622 | 5 | 45 | -30 | 0
Heavy Duty Trucks | Diesel | Rigid 7,5 - 12 t | Euro V | NOx | RANGE 1 | January | -3.8552 | 0 | 686.5051 | 5 | 45 | 0 | 50
Heavy Duty Trucks | Diesel | Rigid 7,5 - 12 t | Euro V | NOx | RANGE 1 | February | -3.8552 | 0 | 686.5051 | 5 | 45 | 0 | 50
Heavy Duty Trucks | Diesel | Rigid 7,5 - 12 t | Euro V | NOx | RANGE 1 | March | -3.8552 | 0 | 686.5051 | 5 | 45 | 0 | 50
Heavy Duty Trucks | Diesel | Rigid 7,5 - 12 t | Euro V | NOx | RANGE 1 | April | -3.8552 | 0 | 686.5051 | 5 | 45 | 0 | 50
Heavy Duty Trucks | Diesel | Rigid 7,5 - 12 t | Euro V | NOx | RANGE 1 | May | -3.8552 | 0 | 686.5051 | 5 | 45 | 0 | 50
Heavy Duty Trucks | Diesel | Rigid 7,5 - 12 t | Euro V | NOx | RANGE 1 | June | -3.8552 | 0 | 686.5051 | 5 | 45 | 0 | 50
Heavy Duty Trucks | Diesel | Rigid 7,5 - 12 t | Euro V | NOx | RANGE 1 | July | -3.8552 | 0 | 686.5051 | 5 | 45 | 0 | 50
Heavy Duty Trucks | Diesel | Rigid 7,5 - 12 t | Euro V | NOx | RANGE 1 | August | -3.8552 | 0 | 686.5051 | 5 | 45 | 0 | 50
Heavy Duty Trucks | Diesel | Rigid 7,5 - 12 t | Euro V | NOx | RANGE 1 | September | -3.8552 | 0 | 686.5051 | 5 | 45 | 0 | 50
Heavy Duty Trucks | Diesel | Rigid 7,5 - 12 t | Euro V | NOx | RANGE 1 | October | -3.8552 | 0 | 686.5051 | 5 | 45 | 0 | 50
Heavy Duty Trucks | Diesel | Rigid 7,5 - 12 t | Euro V | NOx | RANGE 1 | November | -3.8552 | 0 | 686.5051 | 5 | 45 | 0 | 50
Heavy Duty Trucks | Diesel | Rigid 7,5 - 12 t | Euro V | NOx | RANGE 1 | December | -3.8552 | 0 | 686.5051 | 5 | 45 | 0 | 50
Heavy Duty Trucks | Diesel | Rigid 7,5 - 12 t | Euro V | NOx | RANGE 2 | January | -8.5926 | -72.5156 | 804.9389 | 5 | 45 | -30 | 0
Heavy Duty Trucks | Diesel | Rigid 7,5 - 12 t | Euro V | NOx | RANGE 2 | February | -8.5926 | -72.5156 | 804.9389 | 5 | 45 | -30 | 0
Heavy Duty Trucks | Diesel | Rigid 7,5 - 12 t | Euro V | NOx | RANGE 2 | March | -8.5926 | -72.5156 | 804.9389 | 5 | 45 | -30 | 0
Heavy Duty Trucks | Diesel | Rigid 7,5 - 12 t | Euro V | NOx | RANGE 2 | April | -8.5926 | -72.5156 | 804.9389 | 5 | 45 | -30 | 0
Heavy Duty Trucks | Diesel | Rigid 7,5 - 12 t | Euro V | NOx | RANGE 2 | May | -8.5926 | -72.5156 | 804.9389 | 5 | 45 | -30 | 0
Heavy Duty Trucks | Diesel | Rigid 7,5 - 12 t | Euro V | NOx | RANGE 2 | June | -8.5926 | -72.5156 | 804.9389 | 5 | 45 | -30 | 0
Heavy Duty Trucks | Diesel | Rigid 7,5 - 12 t | Euro V | NOx | RANGE 2 | July | -8.5926 | -72.5156 | 804.9389 | 5 | 45 | -30 | 0
Heavy Duty Trucks | Diesel | Rigid 7,5 - 12 t | Euro V | NOx | RANGE 2 | August | -8.5926 | -72.5156 | 804.9389 | 5 | 45 | -30 | 0
Heavy Duty Trucks | Diesel | Rigid 7,5 - 12 t | Euro V | NOx | RANGE 2 | September | -8.5926 | -72.5156 | 804.9389 | 5 | 45 | -30 | 0
Heavy Duty Trucks | Diesel | Rigid 7,5 - 12 t | Euro V | NOx | RANGE 2 | October | -8.5926 | -72.5156 | 804.9389 | 5 | 45 | -30 | 0
Heavy Duty Trucks | Diesel | Rigid 7,5 - 12 t | Euro V | NOx | RANGE 2 | November | -8.5926 | -72.5156 | 804.9389 | 5 | 45 | -30 | 0
Heavy Duty Trucks | Diesel | Rigid 7,5 - 12 t | Euro V | NOx | RANGE 2 | December | -8.5926 | -72.5156 | 804.9389 | 5 | 45 | -30 | 0
Heavy Duty Trucks | Diesel | Rigid 7,5 - 12 t | Euro VI A/B/C | NOx | RANGE 1 | January | -3.3392 | 0 | 594.6216 | 5 | 45 | 0 | 50
Heavy Duty Trucks | Diesel | Rigid 7,5 - 12 t | Euro VI A/B/C | NOx | RANGE 1 | February | -3.3392 | 0 | 594.6216 | 5 | 45 | 0 | 50
Heavy Duty Trucks | Diesel | Rigid 7,5 - 12 t | Euro VI A/B/C | NOx | RANGE 1 | March | -3.3392 | 0 | 594.6216 | 5 | 45 | 0 | 50
Heavy Duty Trucks | Diesel | Rigid 7,5 - 12 t | Euro VI A/B/C | NOx | RANGE 1 | April | -3.3392 | 0 | 594.6216 | 5 | 45 | 0 | 50
Heavy Duty Trucks | Diesel | Rigid 7,5 - 12 t | Euro VI A/B/C | NOx | RANGE 1 | May | -3.3392 | 0 | 594.6216 | 5 | 45 | 0 | 50
Heavy Duty Trucks | Diesel | Rigid 7,5 - 12 t | Euro VI A/B/C | NOx | RANGE 1 | June | -3.3392 | 0 | 594.6216 | 5 | 45 | 0 | 50
Heavy Duty Trucks | Diesel | Rigid 7,5 - 12 t | Euro VI A/B/C | NOx | RANGE 1 | July | -3.3392 | 0 | 594.6216 | 5 | 45 | 0 | 50
Heavy Duty Trucks | Diesel | Rigid 7,5 - 12 t | Euro VI A/B/C | NOx | RANGE 1 | August | -3.3392 | 0 | 594.6216 | 5 | 45 | 0 | 50
Heavy Duty Trucks | Diesel | Rigid 7,5 - 12 t | Euro VI A/B/C | NOx | RANGE 1 | September | -3.3392 | 0 | 594.6216 | 5 | 45 | 0 | 50
Heavy Duty Trucks | Diesel | Rigid 7,5 - 12 t | Euro VI A/B/C | NOx | RANGE 1 | October | -3.3392 | 0 | 594.6216 | 5 | 45 | 0 | 50
Heavy Duty Trucks | Diesel | Rigid 7,5 - 12 t | Euro VI A/B/C | NOx | RANGE 1 | November | -3.3392 | 0 | 594.6216 | 5 | 45 | 0 | 50
Heavy Duty Trucks | Diesel | Rigid 7,5 - 12 t | Euro VI A/B/C | NOx | RANGE 1 | December | -3.3392 | 0 | 594.6216 | 5 | 45 | 0 | 50
Heavy Duty Trucks | Diesel | Rigid 7,5 - 12 t | Euro VI A/B/C | NOx | RANGE 2 | January | -7.4425 | -62.81 | 697.204 | 5 | 45 | -30 | 0
Heavy Duty Trucks | Diesel | Rigid 7,5 - 12 t | Euro VI A/B/C | NOx | RANGE 2 | February | -7.4425 | -62.81 | 697.204 | 5 | 45 | -30 | 0
Heavy Duty Trucks | Diesel | Rigid 7,5 - 12 t | Euro VI A/B/C | NOx | RANGE 2 | March | -7.4425 | -62.81 | 697.204 | 5 | 45 | -30 | 0
Heavy Duty Trucks | Diesel | Rigid 7,5 - 12 t | Euro VI A/B/C | NOx | RANGE 2 | April | -7.4425 | -62.81 | 697.204 | 5 | 45 | -30 | 0
Heavy Duty Trucks | Diesel | Rigid 7,5 - 12 t | Euro VI A/B/C | NOx | RANGE 2 | May | -7.4425 | -62.81 | 697.204 | 5 | 45 | -30 | 0
Heavy Duty Trucks | Diesel | Rigid 7,5 - 12 t | Euro VI A/B/C | NOx | RANGE 2 | June | -7.4425 | -62.81 | 697.204 | 5 | 45 | -30 | 0
Heavy Duty Trucks | Diesel | Rigid 7,5 - 12 t | Euro VI A/B/C | NOx | RANGE 2 | July | -7.4425 | -62.81 | 697.204 | 5 | 45 | -30 | 0
Heavy Duty Trucks | Diesel | Rigid 7,5 - 12 t | Euro VI A/B/C | NOx | RANGE 2 | August | -7.4425 | -62.81 | 697.204 | 5 | 45 | -30 | 0
Heavy Duty Trucks | Diesel | Rigid 7,5 - 12 t | Euro VI A/B/C | NOx | RANGE 2 | September | -7.4425 | -62.81 | 697.204 | 5 | 45 | -30 | 0
Heavy Duty Trucks | Diesel | Rigid 7,5 - 12 t | Euro VI A/B/C | NOx | RANGE 2 | October | -7.4425 | -62.81 | 697.204 | 5 | 45 | -30 | 0
Heavy Duty Trucks | Diesel | Rigid 7,5 - 12 t | Euro VI A/B/C | NOx | RANGE 2 | November | -7.4425 | -62.81 | 697.204 | 5 | 45 | -30 | 0
Heavy Duty Trucks | Diesel | Rigid 7,5 - 12 t | Euro VI A/B/C | NOx | RANGE 2 | December | -7.4425 | -62.81 | 697.204 | 5 | 45 | -30 | 0
Heavy Duty Trucks | Diesel | Rigid 7,5 - 12 t | Euro VI D/E | NOx | RANGE 1 | January | -1.3357 | 0 | 237.8487 | 5 | 45 | 0 | 50
Heavy Duty Trucks | Diesel | Rigid 7,5 - 12 t | Euro VI D/E | NOx | RANGE 1 | February | -1.3357 | 0 | 237.8487 | 5 | 45 | 0 | 50
Heavy Duty Trucks | Diesel | Rigid 7,5 - 12 t | Euro VI D/E | NOx | RANGE 1 | March | -1.3357 | 0 | 237.8487 | 5 | 45 | 0 | 50
Heavy Duty Trucks | Diesel | Rigid 7,5 - 12 t | Euro VI D/E | NOx | RANGE 1 | April | -1.3357 | 0 | 237.8487 | 5 | 45 | 0 | 50
Heavy Duty Trucks | Diesel | Rigid 7,5 - 12 t | Euro VI D/E | NOx | RANGE 1 | May | -1.3357 | 0 | 237.8487 | 5 | 45 | 0 | 50
Heavy Duty Trucks | Diesel | Rigid 7,5 - 12 t | Euro VI D/E | NOx | RANGE 1 | June | -1.3357 | 0 | 237.8487 | 5 | 45 | 0 | 50
Heavy Duty Trucks | Diesel | Rigid 7,5 - 12 t | Euro VI D/E | NOx | RANGE 1 | July | -1.3357 | 0 | 237.8487 | 5 | 45 | 0 | 50
Heavy Duty Trucks | Diesel | Rigid 7,5 - 12 t | Euro VI D/E | NOx | RANGE 1 | August | -1.3357 | 0 | 237.8487 | 5 | 45 | 0 | 50
Heavy Duty Trucks | Diesel | Rigid 7,5 - 12 t | Euro VI D/E | NOx | RANGE 1 | September | -1.3357 | 0 | 237.8487 | 5 | 45 | 0 | 50
Heavy Duty Trucks | Diesel | Rigid 7,5 - 12 t | Euro VI D/E | NOx | RANGE 1 | October | -1.3357 | 0 | 237.8487 | 5 | 45 | 0 | 50
Heavy Duty Trucks | Diesel | Rigid 7,5 - 12 t | Euro VI D/E | NOx | RANGE 1 | November | -1.3357 | 0 | 237.8487 | 5 | 45 | 0 | 50
Heavy Duty Trucks | Diesel | Rigid 7,5 - 12 t | Euro VI D/E | NOx | RANGE 1 | December | -1.3357 | 0 | 237.8487 | 5 | 45 | 0 | 50
Heavy Duty Trucks | Diesel | Rigid 7,5 - 12 t | Euro VI D/E | NOx | RANGE 2 | January | -2.977 | -25.124 | 278.8816 | 5 | 45 | -30 | 0
Heavy Duty Trucks | Diesel | Rigid 7,5 - 12 t | Euro VI D/E | NOx | RANGE 2 | February | -2.977 | -25.124 | 278.8816 | 5 | 45 | -30 | 0
Heavy Duty Trucks | Diesel | Rigid 7,5 - 12 t | Euro VI D/E | NOx | RANGE 2 | March | -2.977 | -25.124 | 278.8816 | 5 | 45 | -30 | 0
Heavy Duty Trucks | Diesel | Rigid 7,5 - 12 t | Euro VI D/E | NOx | RANGE 2 | April | -2.977 | -25.124 | 278.8816 | 5 | 45 | -30 | 0
Heavy Duty Trucks | Diesel | Rigid 7,5 - 12 t | Euro VI D/E | NOx | RANGE 2 | May | -2.977 | -25.124 | 278.8816 | 5 | 45 | -30 | 0
Heavy Duty Trucks | Diesel | Rigid 7,5 - 12 t | Euro VI D/E | NOx | RANGE 2 | June | -2.977 | -25.124 | 278.8816 | 5 | 45 | -30 | 0
Heavy Duty Trucks | Diesel | Rigid 7,5 - 12 t | Euro VI D/E | NOx | RANGE 2 | July | -2.977 | -25.124 | 278.8816 | 5 | 45 | -30 | 0
Heavy Duty Trucks | Diesel | Rigid 7,5 - 12 t | Euro VI D/E | NOx | RANGE 2 | August | -2.977 | -25.124 | 278.8816 | 5 | 45 | -30 | 0
Heavy Duty Trucks | Diesel | Rigid 7,5 - 12 t | Euro VI D/E | NOx | RANGE 2 | September | -2.977 | -25.124 | 278.8816 | 5 | 45 | -30 | 0
Heavy Duty Trucks | Diesel | Rigid 7,5 - 12 t | Euro VI D/E | NOx | RANGE 2 | October | -2.977 | -25.124 | 278.8816 | 5 | 45 | -30 | 0
Heavy Duty Trucks | Diesel | Rigid 7,5 - 12 t | Euro VI D/E | NOx | RANGE 2 | November | -2.977 | -25.124 | 278.8816 | 5 | 45 | -30 | 0
Heavy Duty Trucks | Diesel | Rigid 7,5 - 12 t | Euro VI D/E | NOx | RANGE 2 | December | -2.977 | -25.124 | 278.8816 | 5 | 45 | -30 | 0
Heavy Duty Trucks | Diesel | Rigid 7,5 - 12 t | Euro VII | NOx | RANGE 1 | January | -1.3357 | 0 | 237.8487 | 5 | 45 | 0 | 50
Heavy Duty Trucks | Diesel | Rigid 7,5 - 12 t | Euro VII | NOx | RANGE 1 | February | -1.3357 | 0 | 237.8487 | 5 | 45 | 0 | 50
Heavy Duty Trucks | Diesel | Rigid 7,5 - 12 t | Euro VII | NOx | RANGE 1 | March | -1.3357 | 0 | 237.8487 | 5 | 45 | 0 | 50
Heavy Duty Trucks | Diesel | Rigid 7,5 - 12 t | Euro VII | NOx | RANGE 1 | April | -1.3357 | 0 | 237.8487 | 5 | 45 | 0 | 50
Heavy Duty Trucks | Diesel | Rigid 7,5 - 12 t | Euro VII | NOx | RANGE 1 | May | -1.3357 | 0 | 237.8487 | 5 | 45 | 0 | 50
Heavy Duty Trucks | Diesel | Rigid 7,5 - 12 t | Euro VII | NOx | RANGE 1 | June | -1.3357 | 0 | 237.8487 | 5 | 45 | 0 | 50
Heavy Duty Trucks | Diesel | Rigid 7,5 - 12 t | Euro VII | NOx | RANGE 1 | July | -1.3357 | 0 | 237.8487 | 5 | 45 | 0 | 50
Heavy Duty Trucks | Diesel | Rigid 7,5 - 12 t | Euro VII | NOx | RANGE 1 | August | -1.3357 | 0 | 237.8487 | 5 | 45 | 0 | 50
Heavy Duty Trucks | Diesel | Rigid 7,5 - 12 t | Euro VII | NOx | RANGE 1 | September | -1.3357 | 0 | 237.8487 | 5 | 45 | 0 | 50
Heavy Duty Trucks | Diesel | Rigid 7,5 - 12 t | Euro VII | NOx | RANGE 1 | October | -1.3357 | 0 | 237.8487 | 5 | 45 | 0 | 50
Heavy Duty Trucks | Diesel | Rigid 7,5 - 12 t | Euro VII | NOx | RANGE 1 | November | -1.3357 | 0 | 237.8487 | 5 | 45 | 0 | 50
Heavy Duty Trucks | Diesel | Rigid 7,5 - 12 t | Euro VII | NOx | RANGE 1 | December | -1.3357 | 0 | 237.8487 | 5 | 45 | 0 | 50
Heavy Duty Trucks | Diesel | Rigid 7,5 - 12 t | Euro VII | NOx | RANGE 2 | January | -2.977 | -25.124 | 278.8816 | 5 | 45 | -30 | 0
Heavy Duty Trucks | Diesel | Rigid 7,5 - 12 t | Euro VII | NOx | RANGE 2 | February | -2.977 | -25.124 | 278.8816 | 5 | 45 | -30 | 0
Heavy Duty Trucks | Diesel | Rigid 7,5 - 12 t | Euro VII | NOx | RANGE 2 | March | -2.977 | -25.124 | 278.8816 | 5 | 45 | -30 | 0
Heavy Duty Trucks | Diesel | Rigid 7,5 - 12 t | Euro VII | NOx | RANGE 2 | April | -2.977 | -25.124 | 278.8816 | 5 | 45 | -30 | 0
Heavy Duty Trucks | Diesel | Rigid 7,5 - 12 t | Euro VII | NOx | RANGE 2 | May | -2.977 | -25.124 | 278.8816 | 5 | 45 | -30 | 0
Heavy Duty Trucks | Diesel | Rigid 7,5 - 12 t | Euro VII | NOx | RANGE 2 | June | -2.977 | -25.124 | 278.8816 | 5 | 45 | -30 | 0
Heavy Duty Trucks | Diesel | Rigid 7,5 - 12 t | Euro VII | NOx | RANGE 2 | July | -2.977 | -25.124 | 278.8816 | 5 | 45 | -30 | 0
Heavy Duty Trucks | Diesel | Rigid 7,5 - 12 t | Euro VII | NOx | RANGE 2 | August | -2.977 | -25.124 | 278.8816 | 5 | 45 | -30 | 0
Heavy Duty Trucks | Diesel | Rigid 7,5 - 12 t | Euro VII | NOx | RANGE 2 | September | -2.977 | -25.124 | 278.8816 | 5 | 45 | -30 | 0
Heavy Duty Trucks | Diesel | Rigid 7,5 - 12 t | Euro VII | NOx | RANGE 2 | October | -2.977 | -25.124 | 278.8816 | 5 | 45 | -30 | 0
Heavy Duty Trucks | Diesel | Rigid 7,5 - 12 t | Euro VII | NOx | RANGE 2 | November | -2.977 | -25.124 | 278.8816 | 5 | 45 | -30 | 0
Heavy Duty Trucks | Diesel | Rigid 7,5 - 12 t | Euro VII | NOx | RANGE 2 | December | -2.977 | -25.124 | 278.8816 | 5 | 45 | -30 | 0
Heavy Duty Trucks | Diesel | Rigid 12 - 14 t | Euro V | NOx | RANGE 1 | January | -4.3914 | 0 | 781.9793 | 5 | 45 | 0 | 50
Heavy Duty Trucks | Diesel | Rigid 12 - 14 t | Euro V | NOx | RANGE 1 | February | -4.3914 | 0 | 781.9793 | 5 | 45 | 0 | 50
Heavy Duty Trucks | Diesel | Rigid 12 - 14 t | Euro V | NOx | RANGE 1 | March | -4.3914 | 0 | 781.9793 | 5 | 45 | 0 | 50
Heavy Duty Trucks | Diesel | Rigid 12 - 14 t | Euro V | NOx | RANGE 1 | April | -4.3914 | 0 | 781.9793 | 5 | 45 | 0 | 50
Heavy Duty Trucks | Diesel | Rigid 12 - 14 t | Euro V | NOx | RANGE 1 | May | -4.3914 | 0 | 781.9793 | 5 | 45 | 0 | 50
Heavy Duty Trucks | Diesel | Rigid 12 - 14 t | Euro V | NOx | RANGE 1 | June | -4.3914 | 0 | 781.9793 | 5 | 45 | 0 | 50
Heavy Duty Trucks | Diesel | Rigid 12 - 14 t | Euro V | NOx | RANGE 1 | July | -4.3914 | 0 | 781.9793 | 5 | 45 | 0 | 50
Heavy Duty Trucks | Diesel | Rigid 12 - 14 t | Euro V | NOx | RANGE 1 | August | -4.3914 | 0 | 781.9793 | 5 | 45 | 0 | 50
Heavy Duty Trucks | Diesel | Rigid 12 - 14 t | Euro V | NOx | RANGE 1 | September | -4.3914 | 0 | 781.9793 | 5 | 45 | 0 | 50
Heavy Duty Trucks | Diesel | Rigid 12 - 14 t | Euro V | NOx | RANGE 1 | October | -4.3914 | 0 | 781.9793 | 5 | 45 | 0 | 50
Heavy Duty Trucks | Diesel | Rigid 12 - 14 t | Euro V | NOx | RANGE 1 | November | -4.3914 | 0 | 781.9793 | 5 | 45 | 0 | 50
Heavy Duty Trucks | Diesel | Rigid 12 - 14 t | Euro V | NOx | RANGE 1 | December | -4.3914 | 0 | 781.9793 | 5 | 45 | 0 | 50
Heavy Duty Trucks | Diesel | Rigid 12 - 14 t | Euro V | NOx | RANGE 2 | January | -9.7876 | -82.6006 | 916.884 | 5 | 45 | -30 | 0
Heavy Duty Trucks | Diesel | Rigid 12 - 14 t | Euro V | NOx | RANGE 2 | February | -9.7876 | -82.6006 | 916.884 | 5 | 45 | -30 | 0
Heavy Duty Trucks | Diesel | Rigid 12 - 14 t | Euro V | NOx | RANGE 2 | March | -9.7876 | -82.6006 | 916.884 | 5 | 45 | -30 | 0
Heavy Duty Trucks | Diesel | Rigid 12 - 14 t | Euro V | NOx | RANGE 2 | April | -9.7876 | -82.6006 | 916.884 | 5 | 45 | -30 | 0
Heavy Duty Trucks | Diesel | Rigid 12 - 14 t | Euro V | NOx | RANGE 2 | May | -9.7876 | -82.6006 | 916.884 | 5 | 45 | -30 | 0
Heavy Duty Trucks | Diesel | Rigid 12 - 14 t | Euro V | NOx | RANGE 2 | June | -9.7876 | -82.6006 | 916.884 | 5 | 45 | -30 | 0
Heavy Duty Trucks | Diesel | Rigid 12 - 14 t | Euro V | NOx | RANGE 2 | July | -9.7876 | -82.6006 | 916.884 | 5 | 45 | -30 | 0
Heavy Duty Trucks | Diesel | Rigid 12 - 14 t | Euro V | NOx | RANGE 2 | August | -9.7876 | -82.6006 | 916.884 | 5 | 45 | -30 | 0
Heavy Duty Trucks | Diesel | Rigid 12 - 14 t | Euro V | NOx | RANGE 2 | September | -9.7876 | -82.6006 | 916.884 | 5 | 45 | -30 | 0
Heavy Duty Trucks | Diesel | Rigid 12 - 14 t | Euro V | NOx | RANGE 2 | October | -9.7876 | -82.6006 | 916.884 | 5 | 45 | -30 | 0
Heavy Duty Trucks | Diesel | Rigid 12 - 14 t | Euro V | NOx | RANGE 2 | November | -9.7876 | -82.6006 | 916.884 | 5 | 45 | -30 | 0
Heavy Duty Trucks | Diesel | Rigid 12 - 14 t | Euro V | NOx | RANGE 2 | December | -9.7876 | -82.6006 | 916.884 | 5 | 45 | -30 | 0
Heavy Duty Trucks | Diesel | Rigid 12 - 14 t | Euro VI A/B/C | NOx | RANGE 1 | January | -3.8036 | 0 | 677.3173 | 5 | 45 | 0 | 50
Heavy Duty Trucks | Diesel | Rigid 12 - 14 t | Euro VI A/B/C | NOx | RANGE 1 | February | -3.8036 | 0 | 677.3173 | 5 | 45 | 0 | 50
Heavy Duty Trucks | Diesel | Rigid 12 - 14 t | Euro VI A/B/C | NOx | RANGE 1 | March | -3.8036 | 0 | 677.3173 | 5 | 45 | 0 | 50
Heavy Duty Trucks | Diesel | Rigid 12 - 14 t | Euro VI A/B/C | NOx | RANGE 1 | April | -3.8036 | 0 | 677.3173 | 5 | 45 | 0 | 50
Heavy Duty Trucks | Diesel | Rigid 12 - 14 t | Euro VI A/B/C | NOx | RANGE 1 | May | -3.8036 | 0 | 677.3173 | 5 | 45 | 0 | 50
Heavy Duty Trucks | Diesel | Rigid 12 - 14 t | Euro VI A/B/C | NOx | RANGE 1 | June | -3.8036 | 0 | 677.3173 | 5 | 45 | 0 | 50
Heavy Duty Trucks | Diesel | Rigid 12 - 14 t | Euro VI A/B/C | NOx | RANGE 1 | July | -3.8036 | 0 | 677.3173 | 5 | 45 | 0 | 50
Heavy Duty Trucks | Diesel | Rigid 12 - 14 t | Euro VI A/B/C | NOx | RANGE 1 | August | -3.8036 | 0 | 677.3173 | 5 | 45 | 0 | 50
Heavy Duty Trucks | Diesel | Rigid 12 - 14 t | Euro VI A/B/C | NOx | RANGE 1 | September | -3.8036 | 0 | 677.3173 | 5 | 45 | 0 | 50
Heavy Duty Trucks | Diesel | Rigid 12 - 14 t | Euro VI A/B/C | NOx | RANGE 1 | October | -3.8036 | 0 | 677.3173 | 5 | 45 | 0 | 50
Heavy Duty Trucks | Diesel | Rigid 12 - 14 t | Euro VI A/B/C | NOx | RANGE 1 | November | -3.8036 | 0 | 677.3173 | 5 | 45 | 0 | 50
Heavy Duty Trucks | Diesel | Rigid 12 - 14 t | Euro VI A/B/C | NOx | RANGE 1 | December | -3.8036 | 0 | 677.3173 | 5 | 45 | 0 | 50
Heavy Duty Trucks | Diesel | Rigid 12 - 14 t | Euro VI A/B/C | NOx | RANGE 2 | January | -8.4776 | -71.5451 | 794.1661 | 5 | 45 | -30 | 0
Heavy Duty Trucks | Diesel | Rigid 12 - 14 t | Euro VI A/B/C | NOx | RANGE 2 | February | -8.4776 | -71.5451 | 794.1661 | 5 | 45 | -30 | 0
Heavy Duty Trucks | Diesel | Rigid 12 - 14 t | Euro VI A/B/C | NOx | RANGE 2 | March | -8.4776 | -71.5451 | 794.1661 | 5 | 45 | -30 | 0
Heavy Duty Trucks | Diesel | Rigid 12 - 14 t | Euro VI A/B/C | NOx | RANGE 2 | April | -8.4776 | -71.5451 | 794.1661 | 5 | 45 | -30 | 0
Heavy Duty Trucks | Diesel | Rigid 12 - 14 t | Euro VI A/B/C | NOx | RANGE 2 | May | -8.4776 | -71.5451 | 794.1661 | 5 | 45 | -30 | 0
Heavy Duty Trucks | Diesel | Rigid 12 - 14 t | Euro VI A/B/C | NOx | RANGE 2 | June | -8.4776 | -71.5451 | 794.1661 | 5 | 45 | -30 | 0
Heavy Duty Trucks | Diesel | Rigid 12 - 14 t | Euro VI A/B/C | NOx | RANGE 2 | July | -8.4776 | -71.5451 | 794.1661 | 5 | 45 | -30 | 0
Heavy Duty Trucks | Diesel | Rigid 12 - 14 t | Euro VI A/B/C | NOx | RANGE 2 | August | -8.4776 | -71.5451 | 794.1661 | 5 | 45 | -30 | 0
Heavy Duty Trucks | Diesel | Rigid 12 - 14 t | Euro VI A/B/C | NOx | RANGE 2 | September | -8.4776 | -71.5451 | 794.1661 | 5 | 45 | -30 | 0
Heavy Duty Trucks | Diesel | Rigid 12 - 14 t | Euro VI A/B/C | NOx | RANGE 2 | October | -8.4776 | -71.5451 | 794.1661 | 5 | 45 | -30 | 0
Heavy Duty Trucks | Diesel | Rigid 12 - 14 t | Euro VI A/B/C | NOx | RANGE 2 | November | -8.4776 | -71.5451 | 794.1661 | 5 | 45 | -30 | 0
Heavy Duty Trucks | Diesel | Rigid 12 - 14 t | Euro VI A/B/C | NOx | RANGE 2 | December | -8.4776 | -71.5451 | 794.1661 | 5 | 45 | -30 | 0
Heavy Duty Trucks | Diesel | Rigid 12 - 14 t | Euro VI D/E | NOx | RANGE 1 | January | -1.5214 | 0 | 270.9269 | 5 | 45 | 0 | 50
Heavy Duty Trucks | Diesel | Rigid 12 - 14 t | Euro VI D/E | NOx | RANGE 1 | February | -1.5214 | 0 | 270.9269 | 5 | 45 | 0 | 50
Heavy Duty Trucks | Diesel | Rigid 12 - 14 t | Euro VI D/E | NOx | RANGE 1 | March | -1.5214 | 0 | 270.9269 | 5 | 45 | 0 | 50
Heavy Duty Trucks | Diesel | Rigid 12 - 14 t | Euro VI D/E | NOx | RANGE 1 | April | -1.5214 | 0 | 270.9269 | 5 | 45 | 0 | 50
Heavy Duty Trucks | Diesel | Rigid 12 - 14 t | Euro VI D/E | NOx | RANGE 1 | May | -1.5214 | 0 | 270.9269 | 5 | 45 | 0 | 50
Heavy Duty Trucks | Diesel | Rigid 12 - 14 t | Euro VI D/E | NOx | RANGE 1 | June | -1.5214 | 0 | 270.9269 | 5 | 45 | 0 | 50
Heavy Duty Trucks | Diesel | Rigid 12 - 14 t | Euro VI D/E | NOx | RANGE 1 | July | -1.5214 | 0 | 270.9269 | 5 | 45 | 0 | 50
Heavy Duty Trucks | Diesel | Rigid 12 - 14 t | Euro VI D/E | NOx | RANGE 1 | August | -1.5214 | 0 | 270.9269 | 5 | 45 | 0 | 50
Heavy Duty Trucks | Diesel | Rigid 12 - 14 t | Euro VI D/E | NOx | RANGE 1 | September | -1.5214 | 0 | 270.9269 | 5 | 45 | 0 | 50
Heavy Duty Trucks | Diesel | Rigid 12 - 14 t | Euro VI D/E | NOx | RANGE 1 | October | -1.5214 | 0 | 270.9269 | 5 | 45 | 0 | 50
Heavy Duty Trucks | Diesel | Rigid 12 - 14 t | Euro VI D/E | NOx | RANGE 1 | November | -1.5214 | 0 | 270.9269 | 5 | 45 | 0 | 50
Heavy Duty Trucks | Diesel | Rigid 12 - 14 t | Euro VI D/E | NOx | RANGE 1 | December | -1.5214 | 0 | 270.9269 | 5 | 45 | 0 | 50
Heavy Duty Trucks | Diesel | Rigid 12 - 14 t | Euro VI D/E | NOx | RANGE 2 | January | -3.391 | -28.618 | 317.6664 | 5 | 45 | -30 | 0
Heavy Duty Trucks | Diesel | Rigid 12 - 14 t | Euro VI D/E | NOx | RANGE 2 | February | -3.391 | -28.618 | 317.6664 | 5 | 45 | -30 | 0
Heavy Duty Trucks | Diesel | Rigid 12 - 14 t | Euro VI D/E | NOx | RANGE 2 | March | -3.391 | -28.618 | 317.6664 | 5 | 45 | -30 | 0
Heavy Duty Trucks | Diesel | Rigid 12 - 14 t | Euro VI D/E | NOx | RANGE 2 | April | -3.391 | -28.618 | 317.6664 | 5 | 45 | -30 | 0
Heavy Duty Trucks | Diesel | Rigid 12 - 14 t | Euro VI D/E | NOx | RANGE 2 | May | -3.391 | -28.618 | 317.6664 | 5 | 45 | -30 | 0
Heavy Duty Trucks | Diesel | Rigid 12 - 14 t | Euro VI D/E | NOx | RANGE 2 | June | -3.391 | -28.618 | 317.6664 | 5 | 45 | -30 | 0
Heavy Duty Trucks | Diesel | Rigid 12 - 14 t | Euro VI D/E | NOx | RANGE 2 | July | -3.391 | -28.618 | 317.6664 | 5 | 45 | -30 | 0
Heavy Duty Trucks | Diesel | Rigid 12 - 14 t | Euro VI D/E | NOx | RANGE 2 | August | -3.391 | -28.618 | 317.6664 | 5 | 45 | -30 | 0
Heavy Duty Trucks | Diesel | Rigid 12 - 14 t | Euro VI D/E | NOx | RANGE 2 | September | -3.391 | -28.618 | 317.6664 | 5 | 45 | -30 | 0
Heavy Duty Trucks | Diesel | Rigid 12 - 14 t | Euro VI D/E | NOx | RANGE 2 | October | -3.391 | -28.618 | 317.6664 | 5 | 45 | -30 | 0
Heavy Duty Trucks | Diesel | Rigid 12 - 14 t | Euro VI D/E | NOx | RANGE 2 | November | -3.391 | -28.618 | 317.6664 | 5 | 45 | -30 | 0
Heavy Duty Trucks | Diesel | Rigid 12 - 14 t | Euro VI D/E | NOx | RANGE 2 | December | -3.391 | -28.618 | 317.6664 | 5 | 45 | -30 | 0
Heavy Duty Trucks | Diesel | Rigid 12 - 14 t | Euro VII | NOx | RANGE 1 | January | -1.5214 | 0 | 270.9269 | 5 | 45 | 0 | 50
Heavy Duty Trucks | Diesel | Rigid 12 - 14 t | Euro VII | NOx | RANGE 1 | February | -1.5214 | 0 | 270.9269 | 5 | 45 | 0 | 50
Heavy Duty Trucks | Diesel | Rigid 12 - 14 t | Euro VII | NOx | RANGE 1 | March | -1.5214 | 0 | 270.9269 | 5 | 45 | 0 | 50
Heavy Duty Trucks | Diesel | Rigid 12 - 14 t | Euro VII | NOx | RANGE 1 | April | -1.5214 | 0 | 270.9269 | 5 | 45 | 0 | 50
Heavy Duty Trucks | Diesel | Rigid 12 - 14 t | Euro VII | NOx | RANGE 1 | May | -1.5214 | 0 | 270.9269 | 5 | 45 | 0 | 50
Heavy Duty Trucks | Diesel | Rigid 12 - 14 t | Euro VII | NOx | RANGE 1 | June | -1.5214 | 0 | 270.9269 | 5 | 45 | 0 | 50
Heavy Duty Trucks | Diesel | Rigid 12 - 14 t | Euro VII | NOx | RANGE 1 | July | -1.5214 | 0 | 270.9269 | 5 | 45 | 0 | 50
Heavy Duty Trucks | Diesel | Rigid 12 - 14 t | Euro VII | NOx | RANGE 1 | August | -1.5214 | 0 | 270.9269 | 5 | 45 | 0 | 50
Heavy Duty Trucks | Diesel | Rigid 12 - 14 t | Euro VII | NOx | RANGE 1 | September | -1.5214 | 0 | 270.9269 | 5 | 45 | 0 | 50
Heavy Duty Trucks | Diesel | Rigid 12 - 14 t | Euro VII | NOx | RANGE 1 | October | -1.5214 | 0 | 270.9269 | 5 | 45 | 0 | 50
Heavy Duty Trucks | Diesel | Rigid 12 - 14 t | Euro VII | NOx | RANGE 1 | November | -1.5214 | 0 | 270.9269 | 5 | 45 | 0 | 50
Heavy Duty Trucks | Diesel | Rigid 12 - 14 t | Euro VII | NOx | RANGE 1 | December | -1.5214 | 0 | 270.9269 | 5 | 45 | 0 | 50
Heavy Duty Trucks | Diesel | Rigid 12 - 14 t | Euro VII | NOx | RANGE 2 | January | -3.391 | -28.618 | 317.6664 | 5 | 45 | -30 | 0
Heavy Duty Trucks | Diesel | Rigid 12 - 14 t | Euro VII | NOx | RANGE 2 | February | -3.391 | -28.618 | 317.6664 | 5 | 45 | -30 | 0
Heavy Duty Trucks | Diesel | Rigid 12 - 14 t | Euro VII | NOx | RANGE 2 | March | -3.391 | -28.618 | 317.6664 | 5 | 45 | -30 | 0
Heavy Duty Trucks | Diesel | Rigid 12 - 14 t | Euro VII | NOx | RANGE 2 | April | -3.391 | -28.618 | 317.6664 | 5 | 45 | -30 | 0
Heavy Duty Trucks | Diesel | Rigid 12 - 14 t | Euro VII | NOx | RANGE 2 | May | -3.391 | -28.618 | 317.6664 | 5 | 45 | -30 | 0
Heavy Duty Trucks | Diesel | Rigid 12 - 14 t | Euro VII | NOx | RANGE 2 | June | -3.391 | -28.618 | 317.6664 | 5 | 45 | -30 | 0
Heavy Duty Trucks | Diesel | Rigid 12 - 14 t | Euro VII | NOx | RANGE 2 | July | -3.391 | -28.618 | 317.6664 | 5 | 45 | -30 | 0
Heavy Duty Trucks | Diesel | Rigid 12 - 14 t | Euro VII | NOx | RANGE 2 | August | -3.391 | -28.618 | 317.6664 | 5 | 45 | -30 | 0
Heavy Duty Trucks | Diesel | Rigid 12 - 14 t | Euro VII | NOx | RANGE 2 | September | -3.391 | -28.618 | 317.6664 | 5 | 45 | -30 | 0
Heavy Duty Trucks | Diesel | Rigid 12 - 14 t | Euro VII | NOx | RANGE 2 | October | -3.391 | -28.618 | 317.6664 | 5 | 45 | -30 | 0
Heavy Duty Trucks | Diesel | Rigid 12 - 14 t | Euro VII | NOx | RANGE 2 | November | -3.391 | -28.618 | 317.6664 | 5 | 45 | -30 | 0
Heavy Duty Trucks | Diesel | Rigid 12 - 14 t | Euro VII | NOx | RANGE 2 | December | -3.391 | -28.618 | 317.6664 | 5 | 45 | -30 | 0
Heavy Duty Trucks | Diesel | Rigid 14 - 20 t | Euro V | NOx | RANGE 1 | January | -6.3062 | 0 | 1122.9587 | 5 | 45 | 0 | 50
Heavy Duty Trucks | Diesel | Rigid 14 - 20 t | Euro V | NOx | RANGE 1 | February | -6.3062 | 0 | 1122.9587 | 5 | 45 | 0 | 50
Heavy Duty Trucks | Diesel | Rigid 14 - 20 t | Euro V | NOx | RANGE 1 | March | -6.3062 | 0 | 1122.9587 | 5 | 45 | 0 | 50
Heavy Duty Trucks | Diesel | Rigid 14 - 20 t | Euro V | NOx | RANGE 1 | April | -6.3062 | 0 | 1122.9587 | 5 | 45 | 0 | 50
Heavy Duty Trucks | Diesel | Rigid 14 - 20 t | Euro V | NOx | RANGE 1 | May | -6.3062 | 0 | 1122.9587 | 5 | 45 | 0 | 50
Heavy Duty Trucks | Diesel | Rigid 14 - 20 t | Euro V | NOx | RANGE 1 | June | -6.3062 | 0 | 1122.9587 | 5 | 45 | 0 | 50
Heavy Duty Trucks | Diesel | Rigid 14 - 20 t | Euro V | NOx | RANGE 1 | July | -6.3062 | 0 | 1122.9587 | 5 | 45 | 0 | 50
Heavy Duty Trucks | Diesel | Rigid 14 - 20 t | Euro V | NOx | RANGE 1 | August | -6.3062 | 0 | 1122.9587 | 5 | 45 | 0 | 50
Heavy Duty Trucks | Diesel | Rigid 14 - 20 t | Euro V | NOx | RANGE 1 | September | -6.3062 | 0 | 1122.9587 | 5 | 45 | 0 | 50
Heavy Duty Trucks | Diesel | Rigid 14 - 20 t | Euro V | NOx | RANGE 1 | October | -6.3062 | 0 | 1122.9587 | 5 | 45 | 0 | 50
Heavy Duty Trucks | Diesel | Rigid 14 - 20 t | Euro V | NOx | RANGE 1 | November | -6.3062 | 0 | 1122.9587 | 5 | 45 | 0 | 50
Heavy Duty Trucks | Diesel | Rigid 14 - 20 t | Euro V | NOx | RANGE 1 | December | -6.3062 | 0 | 1122.9587 | 5 | 45 | 0 | 50
Heavy Duty Trucks | Diesel | Rigid 14 - 20 t | Euro V | NOx | RANGE 2 | January | -14.0554 | -118.6183 | 1316.6881 | 5 | 45 | -30 | 0
Heavy Duty Trucks | Diesel | Rigid 14 - 20 t | Euro V | NOx | RANGE 2 | February | -14.0554 | -118.6183 | 1316.6881 | 5 | 45 | -30 | 0
Heavy Duty Trucks | Diesel | Rigid 14 - 20 t | Euro V | NOx | RANGE 2 | March | -14.0554 | -118.6183 | 1316.6881 | 5 | 45 | -30 | 0
Heavy Duty Trucks | Diesel | Rigid 14 - 20 t | Euro V | NOx | RANGE 2 | April | -14.0554 | -118.6183 | 1316.6881 | 5 | 45 | -30 | 0
Heavy Duty Trucks | Diesel | Rigid 14 - 20 t | Euro V | NOx | RANGE 2 | May | -14.0554 | -118.6183 | 1316.6881 | 5 | 45 | -30 | 0
Heavy Duty Trucks | Diesel | Rigid 14 - 20 t | Euro V | NOx | RANGE 2 | June | -14.0554 | -118.6183 | 1316.6881 | 5 | 45 | -30 | 0
Heavy Duty Trucks | Diesel | Rigid 14 - 20 t | Euro V | NOx | RANGE 2 | July | -14.0554 | -118.6183 | 1316.6881 | 5 | 45 | -30 | 0
Heavy Duty Trucks | Diesel | Rigid 14 - 20 t | Euro V | NOx | RANGE 2 | August | -14.0554 | -118.6183 | 1316.6881 | 5 | 45 | -30 | 0
Heavy Duty Trucks | Diesel | Rigid 14 - 20 t | Euro V | NOx | RANGE 2 | September | -14.0554 | -118.6183 | 1316.6881 | 5 | 45 | -30 | 0
Heavy Duty Trucks | Diesel | Rigid 14 - 20 t | Euro V | NOx | RANGE 2 | October | -14.0554 | -118.6183 | 1316.6881 | 5 | 45 | -30 | 0
Heavy Duty Trucks | Diesel | Rigid 14 - 20 t | Euro V | NOx | RANGE 2 | November | -14.0554 | -118.6183 | 1316.6881 | 5 | 45 | -30 | 0
Heavy Duty Trucks | Diesel | Rigid 14 - 20 t | Euro V | NOx | RANGE 2 | December | -14.0554 | -118.6183 | 1316.6881 | 5 | 45 | -30 | 0
Heavy Duty Trucks | Diesel | Rigid 14 - 20 t | Euro VI A/B/C | NOx | RANGE 1 | January | -5.4622 | 0 | 972.6593 | 5 | 45 | 0 | 50
Heavy Duty Trucks | Diesel | Rigid 14 - 20 t | Euro VI A/B/C | NOx | RANGE 1 | February | -5.4622 | 0 | 972.6593 | 5 | 45 | 0 | 50
Heavy Duty Trucks | Diesel | Rigid 14 - 20 t | Euro VI A/B/C | NOx | RANGE 1 | March | -5.4622 | 0 | 972.6593 | 5 | 45 | 0 | 50
Heavy Duty Trucks | Diesel | Rigid 14 - 20 t | Euro VI A/B/C | NOx | RANGE 1 | April | -5.4622 | 0 | 972.6593 | 5 | 45 | 0 | 50
Heavy Duty Trucks | Diesel | Rigid 14 - 20 t | Euro VI A/B/C | NOx | RANGE 1 | May | -5.4622 | 0 | 972.6593 | 5 | 45 | 0 | 50
Heavy Duty Trucks | Diesel | Rigid 14 - 20 t | Euro VI A/B/C | NOx | RANGE 1 | June | -5.4622 | 0 | 972.6593 | 5 | 45 | 0 | 50
Heavy Duty Trucks | Diesel | Rigid 14 - 20 t | Euro VI A/B/C | NOx | RANGE 1 | July | -5.4622 | 0 | 972.6593 | 5 | 45 | 0 | 50
Heavy Duty Trucks | Diesel | Rigid 14 - 20 t | Euro VI A/B/C | NOx | RANGE 1 | August | -5.4622 | 0 | 972.6593 | 5 | 45 | 0 | 50
Heavy Duty Trucks | Diesel | Rigid 14 - 20 t | Euro VI A/B/C | NOx | RANGE 1 | September | -5.4622 | 0 | 972.6593 | 5 | 45 | 0 | 50
Heavy Duty Trucks | Diesel | Rigid 14 - 20 t | Euro VI A/B/C | NOx | RANGE 1 | October | -5.4622 | 0 | 972.6593 | 5 | 45 | 0 | 50
Heavy Duty Trucks | Diesel | Rigid 14 - 20 t | Euro VI A/B/C | NOx | RANGE 1 | November | -5.4622 | 0 | 972.6593 | 5 | 45 | 0 | 50
Heavy Duty Trucks | Diesel | Rigid 14 - 20 t | Euro VI A/B/C | NOx | RANGE 1 | December | -5.4622 | 0 | 972.6593 | 5 | 45 | 0 | 50
Heavy Duty Trucks | Diesel | Rigid 14 - 20 t | Euro VI A/B/C | NOx | RANGE 2 | January | -12.1742 | -102.7421 | 1140.4595 | 5 | 45 | -30 | 0
Heavy Duty Trucks | Diesel | Rigid 14 - 20 t | Euro VI A/B/C | NOx | RANGE 2 | February | -12.1742 | -102.7421 | 1140.4595 | 5 | 45 | -30 | 0
Heavy Duty Trucks | Diesel | Rigid 14 - 20 t | Euro VI A/B/C | NOx | RANGE 2 | March | -12.1742 | -102.7421 | 1140.4595 | 5 | 45 | -30 | 0
Heavy Duty Trucks | Diesel | Rigid 14 - 20 t | Euro VI A/B/C | NOx | RANGE 2 | April | -12.1742 | -102.7421 | 1140.4595 | 5 | 45 | -30 | 0
Heavy Duty Trucks | Diesel | Rigid 14 - 20 t | Euro VI A/B/C | NOx | RANGE 2 | May | -12.1742 | -102.7421 | 1140.4595 | 5 | 45 | -30 | 0
Heavy Duty Trucks | Diesel | Rigid 14 - 20 t | Euro VI A/B/C | NOx | RANGE 2 | June | -12.1742 | -102.7421 | 1140.4595 | 5 | 45 | -30 | 0
Heavy Duty Trucks | Diesel | Rigid 14 - 20 t | Euro VI A/B/C | NOx | RANGE 2 | July | -12.1742 | -102.7421 | 1140.4595 | 5 | 45 | -30 | 0
Heavy Duty Trucks | Diesel | Rigid 14 - 20 t | Euro VI A/B/C | NOx | RANGE 2 | August | -12.1742 | -102.7421 | 1140.4595 | 5 | 45 | -30 | 0
Heavy Duty Trucks | Diesel | Rigid 14 - 20 t | Euro VI A/B/C | NOx | RANGE 2 | September | -12.1742 | -102.7421 | 1140.4595 | 5 | 45 | -30 | 0
Heavy Duty Trucks | Diesel | Rigid 14 - 20 t | Euro VI A/B/C | NOx | RANGE 2 | October | -12.1742 | -102.7421 | 1140.4595 | 5 | 45 | -30 | 0
Heavy Duty Trucks | Diesel | Rigid 14 - 20 t | Euro VI A/B/C | NOx | RANGE 2 | November | -12.1742 | -102.7421 | 1140.4595 | 5 | 45 | -30 | 0
Heavy Duty Trucks | Diesel | Rigid 14 - 20 t | Euro VI A/B/C | NOx | RANGE 2 | December | -12.1742 | -102.7421 | 1140.4595 | 5 | 45 | -30 | 0
Heavy Duty Trucks | Diesel | Rigid 14 - 20 t | Euro VI D/E | NOx | RANGE 1 | January | -2.1849 | 0 | 389.0637 | 5 | 45 | 0 | 50
Heavy Duty Trucks | Diesel | Rigid 14 - 20 t | Euro VI D/E | NOx | RANGE 1 | February | -2.1849 | 0 | 389.0637 | 5 | 45 | 0 | 50
Heavy Duty Trucks | Diesel | Rigid 14 - 20 t | Euro VI D/E | NOx | RANGE 1 | March | -2.1849 | 0 | 389.0637 | 5 | 45 | 0 | 50
Heavy Duty Trucks | Diesel | Rigid 14 - 20 t | Euro VI D/E | NOx | RANGE 1 | April | -2.1849 | 0 | 389.0637 | 5 | 45 | 0 | 50
Heavy Duty Trucks | Diesel | Rigid 14 - 20 t | Euro VI D/E | NOx | RANGE 1 | May | -2.1849 | 0 | 389.0637 | 5 | 45 | 0 | 50
Heavy Duty Trucks | Diesel | Rigid 14 - 20 t | Euro VI D/E | NOx | RANGE 1 | June | -2.1849 | 0 | 389.0637 | 5 | 45 | 0 | 50
Heavy Duty Trucks | Diesel | Rigid 14 - 20 t | Euro VI D/E | NOx | RANGE 1 | July | -2.1849 | 0 | 389.0637 | 5 | 45 | 0 | 50
Heavy Duty Trucks | Diesel | Rigid 14 - 20 t | Euro VI D/E | NOx | RANGE 1 | August | -2.1849 | 0 | 389.0637 | 5 | 45 | 0 | 50
Heavy Duty Trucks | Diesel | Rigid 14 - 20 t | Euro VI D/E | NOx | RANGE 1 | September | -2.1849 | 0 | 389.0637 | 5 | 45 | 0 | 50
Heavy Duty Trucks | Diesel | Rigid 14 - 20 t | Euro VI D/E | NOx | RANGE 1 | October | -2.1849 | 0 | 389.0637 | 5 | 45 | 0 | 50
Heavy Duty Trucks | Diesel | Rigid 14 - 20 t | Euro VI D/E | NOx | RANGE 1 | November | -2.1849 | 0 | 389.0637 | 5 | 45 | 0 | 50
Heavy Duty Trucks | Diesel | Rigid 14 - 20 t | Euro VI D/E | NOx | RANGE 1 | December | -2.1849 | 0 | 389.0637 | 5 | 45 | 0 | 50
Heavy Duty Trucks | Diesel | Rigid 14 - 20 t | Euro VI D/E | NOx | RANGE 2 | January | -4.8697 | -41.0968 | 456.1838 | 5 | 45 | -30 | 0
Heavy Duty Trucks | Diesel | Rigid 14 - 20 t | Euro VI D/E | NOx | RANGE 2 | February | -4.8697 | -41.0968 | 456.1838 | 5 | 45 | -30 | 0
Heavy Duty Trucks | Diesel | Rigid 14 - 20 t | Euro VI D/E | NOx | RANGE 2 | March | -4.8697 | -41.0968 | 456.1838 | 5 | 45 | -30 | 0
Heavy Duty Trucks | Diesel | Rigid 14 - 20 t | Euro VI D/E | NOx | RANGE 2 | April | -4.8697 | -41.0968 | 456.1838 | 5 | 45 | -30 | 0
Heavy Duty Trucks | Diesel | Rigid 14 - 20 t | Euro VI D/E | NOx | RANGE 2 | May | -4.8697 | -41.0968 | 456.1838 | 5 | 45 | -30 | 0
Heavy Duty Trucks | Diesel | Rigid 14 - 20 t | Euro VI D/E | NOx | RANGE 2 | June | -4.8697 | -41.0968 | 456.1838 | 5 | 45 | -30 | 0
Heavy Duty Trucks | Diesel | Rigid 14 - 20 t | Euro VI D/E | NOx | RANGE 2 | July | -4.8697 | -41.0968 | 456.1838 | 5 | 45 | -30 | 0
Heavy Duty Trucks | Diesel | Rigid 14 - 20 t | Euro VI D/E | NOx | RANGE 2 | August | -4.8697 | -41.0968 | 456.1838 | 5 | 45 | -30 | 0
Heavy Duty Trucks | Diesel | Rigid 14 - 20 t | Euro VI D/E | NOx | RANGE 2 | September | -4.8697 | -41.0968 | 456.1838 | 5 | 45 | -30 | 0
Heavy Duty Trucks | Diesel | Rigid 14 - 20 t | Euro VI D/E | NOx | RANGE 2 | October | -4.8697 | -41.0968 | 456.1838 | 5 | 45 | -30 | 0
Heavy Duty Trucks | Diesel | Rigid 14 - 20 t | Euro VI D/E | NOx | RANGE 2 | November | -4.8697 | -41.0968 | 456.1838 | 5 | 45 | -30 | 0
Heavy Duty Trucks | Diesel | Rigid 14 - 20 t | Euro VI D/E | NOx | RANGE 2 | December | -4.8697 | -41.0968 | 456.1838 | 5 | 45 | -30 | 0
Heavy Duty Trucks | Diesel | Rigid 14 - 20 t | Euro VII | NOx | RANGE 1 | January | -2.1849 | 0 | 389.0637 | 5 | 45 | 0 | 50
Heavy Duty Trucks | Diesel | Rigid 14 - 20 t | Euro VII | NOx | RANGE 1 | February | -2.1849 | 0 | 389.0637 | 5 | 45 | 0 | 50
Heavy Duty Trucks | Diesel | Rigid 14 - 20 t | Euro VII | NOx | RANGE 1 | March | -2.1849 | 0 | 389.0637 | 5 | 45 | 0 | 50
Heavy Duty Trucks | Diesel | Rigid 14 - 20 t | Euro VII | NOx | RANGE 1 | April | -2.1849 | 0 | 389.0637 | 5 | 45 | 0 | 50
Heavy Duty Trucks | Diesel | Rigid 14 - 20 t | Euro VII | NOx | RANGE 1 | May | -2.1849 | 0 | 389.0637 | 5 | 45 | 0 | 50
Heavy Duty Trucks | Diesel | Rigid 14 - 20 t | Euro VII | NOx | RANGE 1 | June | -2.1849 | 0 | 389.0637 | 5 | 45 | 0 | 50
Heavy Duty Trucks | Diesel | Rigid 14 - 20 t | Euro VII | NOx | RANGE 1 | July | -2.1849 | 0 | 389.0637 | 5 | 45 | 0 | 50
Heavy Duty Trucks | Diesel | Rigid 14 - 20 t | Euro VII | NOx | RANGE 1 | August | -2.1849 | 0 | 389.0637 | 5 | 45 | 0 | 50
Heavy Duty Trucks | Diesel | Rigid 14 - 20 t | Euro VII | NOx | RANGE 1 | September | -2.1849 | 0 | 389.0637 | 5 | 45 | 0 | 50
Heavy Duty Trucks | Diesel | Rigid 14 - 20 t | Euro VII | NOx | RANGE 1 | October | -2.1849 | 0 | 389.0637 | 5 | 45 | 0 | 50
Heavy Duty Trucks | Diesel | Rigid 14 - 20 t | Euro VII | NOx | RANGE 1 | November | -2.1849 | 0 | 389.0637 | 5 | 45 | 0 | 50
Heavy Duty Trucks | Diesel | Rigid 14 - 20 t | Euro VII | NOx | RANGE 1 | December | -2.1849 | 0 | 389.0637 | 5 | 45 | 0 | 50
Heavy Duty Trucks | Diesel | Rigid 14 - 20 t | Euro VII | NOx | RANGE 2 | January | -4.8697 | -41.0968 | 456.1838 | 5 | 45 | -30 | 0
Heavy Duty Trucks | Diesel | Rigid 14 - 20 t | Euro VII | NOx | RANGE 2 | February | -4.8697 | -41.0968 | 456.1838 | 5 | 45 | -30 | 0
Heavy Duty Trucks | Diesel | Rigid 14 - 20 t | Euro VII | NOx | RANGE 2 | March | -4.8697 | -41.0968 | 456.1838 | 5 | 45 | -30 | 0
Heavy Duty Trucks | Diesel | Rigid 14 - 20 t | Euro VII | NOx | RANGE 2 | April | -4.8697 | -41.0968 | 456.1838 | 5 | 45 | -30 | 0
Heavy Duty Trucks | Diesel | Rigid 14 - 20 t | Euro VII | NOx | RANGE 2 | May | -4.8697 | -41.0968 | 456.1838 | 5 | 45 | -30 | 0
Heavy Duty Trucks | Diesel | Rigid 14 - 20 t | Euro VII | NOx | RANGE 2 | June | -4.8697 | -41.0968 | 456.1838 | 5 | 45 | -30 | 0
Heavy Duty Trucks | Diesel | Rigid 14 - 20 t | Euro VII | NOx | RANGE 2 | July | -4.8697 | -41.0968 | 456.1838 | 5 | 45 | -30 | 0
Heavy Duty Trucks | Diesel | Rigid 14 - 20 t | Euro VII | NOx | RANGE 2 | August | -4.8697 | -41.0968 | 456.1838 | 5 | 45 | -30 | 0
Heavy Duty Trucks | Diesel | Rigid 14 - 20 t | Euro VII | NOx | RANGE 2 | September | -4.8697 | -41.0968 | 456.1838 | 5 | 45 | -30 | 0
Heavy Duty Trucks | Diesel | Rigid 14 - 20 t | Euro VII | NOx | RANGE 2 | October | -4.8697 | -41.0968 | 456.1838 | 5 | 45 | -30 | 0
Heavy Duty Trucks | Diesel | Rigid 14 - 20 t | Euro VII | NOx | RANGE 2 | November | -4.8697 | -41.0968 | 456.1838 | 5 | 45 | -30 | 0
Heavy Duty Trucks | Diesel | Rigid 14 - 20 t | Euro VII | NOx | RANGE 2 | December | -4.8697 | -41.0968 | 456.1838 | 5 | 45 | -30 | 0
Heavy Duty Trucks | Diesel | Rigid 20 - 26 t | Euro V | NOx | RANGE 1 | January | -7.5572 | 0 | 1345.7319 | 5 | 45 | 0 | 50
Heavy Duty Trucks | Diesel | Rigid 20 - 26 t | Euro V | NOx | RANGE 1 | February | -7.5572 | 0 | 1345.7319 | 5 | 45 | 0 | 50
Heavy Duty Trucks | Diesel | Rigid 20 - 26 t | Euro V | NOx | RANGE 1 | March | -7.5572 | 0 | 1345.7319 | 5 | 45 | 0 | 50
Heavy Duty Trucks | Diesel | Rigid 20 - 26 t | Euro V | NOx | RANGE 1 | April | -7.5572 | 0 | 1345.7319 | 5 | 45 | 0 | 50
Heavy Duty Trucks | Diesel | Rigid 20 - 26 t | Euro V | NOx | RANGE 1 | May | -7.5572 | 0 | 1345.7319 | 5 | 45 | 0 | 50
Heavy Duty Trucks | Diesel | Rigid 20 - 26 t | Euro V | NOx | RANGE 1 | June | -7.5572 | 0 | 1345.7319 | 5 | 45 | 0 | 50
Heavy Duty Trucks | Diesel | Rigid 20 - 26 t | Euro V | NOx | RANGE 1 | July | -7.5572 | 0 | 1345.7319 | 5 | 45 | 0 | 50
Heavy Duty Trucks | Diesel | Rigid 20 - 26 t | Euro V | NOx | RANGE 1 | August | -7.5572 | 0 | 1345.7319 | 5 | 45 | 0 | 50
Heavy Duty Trucks | Diesel | Rigid 20 - 26 t | Euro V | NOx | RANGE 1 | September | -7.5572 | 0 | 1345.7319 | 5 | 45 | 0 | 50
Heavy Duty Trucks | Diesel | Rigid 20 - 26 t | Euro V | NOx | RANGE 1 | October | -7.5572 | 0 | 1345.7319 | 5 | 45 | 0 | 50
Heavy Duty Trucks | Diesel | Rigid 20 - 26 t | Euro V | NOx | RANGE 1 | November | -7.5572 | 0 | 1345.7319 | 5 | 45 | 0 | 50
Heavy Duty Trucks | Diesel | Rigid 20 - 26 t | Euro V | NOx | RANGE 1 | December | -7.5572 | 0 | 1345.7319 | 5 | 45 | 0 | 50
Heavy Duty Trucks | Diesel | Rigid 20 - 26 t | Euro V | NOx | RANGE 2 | January | -16.8437 | -142.1498 | 1577.8935 | 5 | 45 | -30 | 0
Heavy Duty Trucks | Diesel | Rigid 20 - 26 t | Euro V | NOx | RANGE 2 | February | -16.8437 | -142.1498 | 1577.8935 | 5 | 45 | -30 | 0
Heavy Duty Trucks | Diesel | Rigid 20 - 26 t | Euro V | NOx | RANGE 2 | March | -16.8437 | -142.1498 | 1577.8935 | 5 | 45 | -30 | 0
Heavy Duty Trucks | Diesel | Rigid 20 - 26 t | Euro V | NOx | RANGE 2 | April | -16.8437 | -142.1498 | 1577.8935 | 5 | 45 | -30 | 0
Heavy Duty Trucks | Diesel | Rigid 20 - 26 t | Euro V | NOx | RANGE 2 | May | -16.8437 | -142.1498 | 1577.8935 | 5 | 45 | -30 | 0
Heavy Duty Trucks | Diesel | Rigid 20 - 26 t | Euro V | NOx | RANGE 2 | June | -16.8437 | -142.1498 | 1577.8935 | 5 | 45 | -30 | 0
Heavy Duty Trucks | Diesel | Rigid 20 - 26 t | Euro V | NOx | RANGE 2 | July | -16.8437 | -142.1498 | 1577.8935 | 5 | 45 | -30 | 0
Heavy Duty Trucks | Diesel | Rigid 20 - 26 t | Euro V | NOx | RANGE 2 | August | -16.8437 | -142.1498 | 1577.8935 | 5 | 45 | -30 | 0
Heavy Duty Trucks | Diesel | Rigid 20 - 26 t | Euro V | NOx | RANGE 2 | September | -16.8437 | -142.1498 | 1577.8935 | 5 | 45 | -30 | 0
Heavy Duty Trucks | Diesel | Rigid 20 - 26 t | Euro V | NOx | RANGE 2 | October | -16.8437 | -142.1498 | 1577.8935 | 5 | 45 | -30 | 0
Heavy Duty Trucks | Diesel | Rigid 20 - 26 t | Euro V | NOx | RANGE 2 | November | -16.8437 | -142.1498 | 1577.8935 | 5 | 45 | -30 | 0
Heavy Duty Trucks | Diesel | Rigid 20 - 26 t | Euro V | NOx | RANGE 2 | December | -16.8437 | -142.1498 | 1577.8935 | 5 | 45 | -30 | 0
Heavy Duty Trucks | Diesel | Rigid 20 - 26 t | Euro VI A/B/C | NOx | RANGE 1 | January | -6.5458 | 0 | 1165.616 | 5 | 45 | 0 | 50
Heavy Duty Trucks | Diesel | Rigid 20 - 26 t | Euro VI A/B/C | NOx | RANGE 1 | February | -6.5458 | 0 | 1165.616 | 5 | 45 | 0 | 50
Heavy Duty Trucks | Diesel | Rigid 20 - 26 t | Euro VI A/B/C | NOx | RANGE 1 | March | -6.5458 | 0 | 1165.616 | 5 | 45 | 0 | 50
Heavy Duty Trucks | Diesel | Rigid 20 - 26 t | Euro VI A/B/C | NOx | RANGE 1 | April | -6.5458 | 0 | 1165.616 | 5 | 45 | 0 | 50
Heavy Duty Trucks | Diesel | Rigid 20 - 26 t | Euro VI A/B/C | NOx | RANGE 1 | May | -6.5458 | 0 | 1165.616 | 5 | 45 | 0 | 50
Heavy Duty Trucks | Diesel | Rigid 20 - 26 t | Euro VI A/B/C | NOx | RANGE 1 | June | -6.5458 | 0 | 1165.616 | 5 | 45 | 0 | 50
Heavy Duty Trucks | Diesel | Rigid 20 - 26 t | Euro VI A/B/C | NOx | RANGE 1 | July | -6.5458 | 0 | 1165.616 | 5 | 45 | 0 | 50
Heavy Duty Trucks | Diesel | Rigid 20 - 26 t | Euro VI A/B/C | NOx | RANGE 1 | August | -6.5458 | 0 | 1165.616 | 5 | 45 | 0 | 50
Heavy Duty Trucks | Diesel | Rigid 20 - 26 t | Euro VI A/B/C | NOx | RANGE 1 | September | -6.5458 | 0 | 1165.616 | 5 | 45 | 0 | 50
Heavy Duty Trucks | Diesel | Rigid 20 - 26 t | Euro VI A/B/C | NOx | RANGE 1 | October | -6.5458 | 0 | 1165.616 | 5 | 45 | 0 | 50
Heavy Duty Trucks | Diesel | Rigid 20 - 26 t | Euro VI A/B/C | NOx | RANGE 1 | November | -6.5458 | 0 | 1165.616 | 5 | 45 | 0 | 50
Heavy Duty Trucks | Diesel | Rigid 20 - 26 t | Euro VI A/B/C | NOx | RANGE 1 | December | -6.5458 | 0 | 1165.616 | 5 | 45 | 0 | 50
Heavy Duty Trucks | Diesel | Rigid 20 - 26 t | Euro VI A/B/C | NOx | RANGE 2 | January | -14.5893 | -123.1241 | 1366.7045 | 5 | 45 | -30 | 0
Heavy Duty Trucks | Diesel | Rigid 20 - 26 t | Euro VI A/B/C | NOx | RANGE 2 | February | -14.5893 | -123.1241 | 1366.7045 | 5 | 45 | -30 | 0
Heavy Duty Trucks | Diesel | Rigid 20 - 26 t | Euro VI A/B/C | NOx | RANGE 2 | March | -14.5893 | -123.1241 | 1366.7045 | 5 | 45 | -30 | 0
Heavy Duty Trucks | Diesel | Rigid 20 - 26 t | Euro VI A/B/C | NOx | RANGE 2 | April | -14.5893 | -123.1241 | 1366.7045 | 5 | 45 | -30 | 0
Heavy Duty Trucks | Diesel | Rigid 20 - 26 t | Euro VI A/B/C | NOx | RANGE 2 | May | -14.5893 | -123.1241 | 1366.7045 | 5 | 45 | -30 | 0
Heavy Duty Trucks | Diesel | Rigid 20 - 26 t | Euro VI A/B/C | NOx | RANGE 2 | June | -14.5893 | -123.1241 | 1366.7045 | 5 | 45 | -30 | 0
Heavy Duty Trucks | Diesel | Rigid 20 - 26 t | Euro VI A/B/C | NOx | RANGE 2 | July | -14.5893 | -123.1241 | 1366.7045 | 5 | 45 | -30 | 0
Heavy Duty Trucks | Diesel | Rigid 20 - 26 t | Euro VI A/B/C | NOx | RANGE 2 | August | -14.5893 | -123.1241 | 1366.7045 | 5 | 45 | -30 | 0
Heavy Duty Trucks | Diesel | Rigid 20 - 26 t | Euro VI A/B/C | NOx | RANGE 2 | September | -14.5893 | -123.1241 | 1366.7045 | 5 | 45 | -30 | 0
Heavy Duty Trucks | Diesel | Rigid 20 - 26 t | Euro VI A/B/C | NOx | RANGE 2 | October | -14.5893 | -123.1241 | 1366.7045 | 5 | 45 | -30 | 0
Heavy Duty Trucks | Diesel | Rigid 20 - 26 t | Euro VI A/B/C | NOx | RANGE 2 | November | -14.5893 | -123.1241 | 1366.7045 | 5 | 45 | -30 | 0
Heavy Duty Trucks | Diesel | Rigid 20 - 26 t | Euro VI A/B/C | NOx | RANGE 2 | December | -14.5893 | -123.1241 | 1366.7045 | 5 | 45 | -30 | 0
Heavy Duty Trucks | Diesel | Rigid 20 - 26 t | Euro VI D/E | NOx | RANGE 1 | January | -2.6183 | 0 | 466.2464 | 5 | 45 | 0 | 50
Heavy Duty Trucks | Diesel | Rigid 20 - 26 t | Euro VI D/E | NOx | RANGE 1 | February | -2.6183 | 0 | 466.2464 | 5 | 45 | 0 | 50
Heavy Duty Trucks | Diesel | Rigid 20 - 26 t | Euro VI D/E | NOx | RANGE 1 | March | -2.6183 | 0 | 466.2464 | 5 | 45 | 0 | 50
Heavy Duty Trucks | Diesel | Rigid 20 - 26 t | Euro VI D/E | NOx | RANGE 1 | April | -2.6183 | 0 | 466.2464 | 5 | 45 | 0 | 50
Heavy Duty Trucks | Diesel | Rigid 20 - 26 t | Euro VI D/E | NOx | RANGE 1 | May | -2.6183 | 0 | 466.2464 | 5 | 45 | 0 | 50
Heavy Duty Trucks | Diesel | Rigid 20 - 26 t | Euro VI D/E | NOx | RANGE 1 | June | -2.6183 | 0 | 466.2464 | 5 | 45 | 0 | 50
Heavy Duty Trucks | Diesel | Rigid 20 - 26 t | Euro VI D/E | NOx | RANGE 1 | July | -2.6183 | 0 | 466.2464 | 5 | 45 | 0 | 50
Heavy Duty Trucks | Diesel | Rigid 20 - 26 t | Euro VI D/E | NOx | RANGE 1 | August | -2.6183 | 0 | 466.2464 | 5 | 45 | 0 | 50
Heavy Duty Trucks | Diesel | Rigid 20 - 26 t | Euro VI D/E | NOx | RANGE 1 | September | -2.6183 | 0 | 466.2464 | 5 | 45 | 0 | 50
Heavy Duty Trucks | Diesel | Rigid 20 - 26 t | Euro VI D/E | NOx | RANGE 1 | October | -2.6183 | 0 | 466.2464 | 5 | 45 | 0 | 50
Heavy Duty Trucks | Diesel | Rigid 20 - 26 t | Euro VI D/E | NOx | RANGE 1 | November | -2.6183 | 0 | 466.2464 | 5 | 45 | 0 | 50
Heavy Duty Trucks | Diesel | Rigid 20 - 26 t | Euro VI D/E | NOx | RANGE 1 | December | -2.6183 | 0 | 466.2464 | 5 | 45 | 0 | 50
Heavy Duty Trucks | Diesel | Rigid 20 - 26 t | Euro VI D/E | NOx | RANGE 2 | January | -5.8357 | -49.2497 | 546.6818 | 5 | 45 | -30 | 0
Heavy Duty Trucks | Diesel | Rigid 20 - 26 t | Euro VI D/E | NOx | RANGE 2 | February | -5.8357 | -49.2497 | 546.6818 | 5 | 45 | -30 | 0
Heavy Duty Trucks | Diesel | Rigid 20 - 26 t | Euro VI D/E | NOx | RANGE 2 | March | -5.8357 | -49.2497 | 546.6818 | 5 | 45 | -30 | 0
Heavy Duty Trucks | Diesel | Rigid 20 - 26 t | Euro VI D/E | NOx | RANGE 2 | April | -5.8357 | -49.2497 | 546.6818 | 5 | 45 | -30 | 0
Heavy Duty Trucks | Diesel | Rigid 20 - 26 t | Euro VI D/E | NOx | RANGE 2 | May | -5.8357 | -49.2497 | 546.6818 | 5 | 45 | -30 | 0
Heavy Duty Trucks | Diesel | Rigid 20 - 26 t | Euro VI D/E | NOx | RANGE 2 | June | -5.8357 | -49.2497 | 546.6818 | 5 | 45 | -30 | 0
Heavy Duty Trucks | Diesel | Rigid 20 - 26 t | Euro VI D/E | NOx | RANGE 2 | July | -5.8357 | -49.2497 | 546.6818 | 5 | 45 | -30 | 0
Heavy Duty Trucks | Diesel | Rigid 20 - 26 t | Euro VI D/E | NOx | RANGE 2 | August | -5.8357 | -49.2497 | 546.6818 | 5 | 45 | -30 | 0
Heavy Duty Trucks | Diesel | Rigid 20 - 26 t | Euro VI D/E | NOx | RANGE 2 | September | -5.8357 | -49.2497 | 546.6818 | 5 | 45 | -30 | 0
Heavy Duty Trucks | Diesel | Rigid 20 - 26 t | Euro VI D/E | NOx | RANGE 2 | October | -5.8357 | -49.2497 | 546.6818 | 5 | 45 | -30 | 0
Heavy Duty Trucks | Diesel | Rigid 20 - 26 t | Euro VI D/E | NOx | RANGE 2 | November | -5.8357 | -49.2497 | 546.6818 | 5 | 45 | -30 | 0
Heavy Duty Trucks | Diesel | Rigid 20 - 26 t | Euro VI D/E | NOx | RANGE 2 | December | -5.8357 | -49.2497 | 546.6818 | 5 | 45 | -30 | 0
Heavy Duty Trucks | Diesel | Rigid 20 - 26 t | Euro VII | NOx | RANGE 1 | January | -2.6183 | 0 | 466.2464 | 5 | 45 | 0 | 50
Heavy Duty Trucks | Diesel | Rigid 20 - 26 t | Euro VII | NOx | RANGE 1 | February | -2.6183 | 0 | 466.2464 | 5 | 45 | 0 | 50
Heavy Duty Trucks | Diesel | Rigid 20 - 26 t | Euro VII | NOx | RANGE 1 | March | -2.6183 | 0 | 466.2464 | 5 | 45 | 0 | 50
Heavy Duty Trucks | Diesel | Rigid 20 - 26 t | Euro VII | NOx | RANGE 1 | April | -2.6183 | 0 | 466.2464 | 5 | 45 | 0 | 50
Heavy Duty Trucks | Diesel | Rigid 20 - 26 t | Euro VII | NOx | RANGE 1 | May | -2.6183 | 0 | 466.2464 | 5 | 45 | 0 | 50
Heavy Duty Trucks | Diesel | Rigid 20 - 26 t | Euro VII | NOx | RANGE 1 | June | -2.6183 | 0 | 466.2464 | 5 | 45 | 0 | 50
Heavy Duty Trucks | Diesel | Rigid 20 - 26 t | Euro VII | NOx | RANGE 1 | July | -2.6183 | 0 | 466.2464 | 5 | 45 | 0 | 50
Heavy Duty Trucks | Diesel | Rigid 20 - 26 t | Euro VII | NOx | RANGE 1 | August | -2.6183 | 0 | 466.2464 | 5 | 45 | 0 | 50
Heavy Duty Trucks | Diesel | Rigid 20 - 26 t | Euro VII | NOx | RANGE 1 | September | -2.6183 | 0 | 466.2464 | 5 | 45 | 0 | 50
Heavy Duty Trucks | Diesel | Rigid 20 - 26 t | Euro VII | NOx | RANGE 1 | October | -2.6183 | 0 | 466.2464 | 5 | 45 | 0 | 50
Heavy Duty Trucks | Diesel | Rigid 20 - 26 t | Euro VII | NOx | RANGE 1 | November | -2.6183 | 0 | 466.2464 | 5 | 45 | 0 | 50
Heavy Duty Trucks | Diesel | Rigid 20 - 26 t | Euro VII | NOx | RANGE 1 | December | -2.6183 | 0 | 466.2464 | 5 | 45 | 0 | 50
Heavy Duty Trucks | Diesel | Rigid 20 - 26 t | Euro VII | NOx | RANGE 2 | January | -5.8357 | -49.2497 | 546.6818 | 5 | 45 | -30 | 0
Heavy Duty Trucks | Diesel | Rigid 20 - 26 t | Euro VII | NOx | RANGE 2 | February | -5.8357 | -49.2497 | 546.6818 | 5 | 45 | -30 | 0
Heavy Duty Trucks | Diesel | Rigid 20 - 26 t | Euro VII | NOx | RANGE 2 | March | -5.8357 | -49.2497 | 546.6818 | 5 | 45 | -30 | 0
Heavy Duty Trucks | Diesel | Rigid 20 - 26 t | Euro VII | NOx | RANGE 2 | April | -5.8357 | -49.2497 | 546.6818 | 5 | 45 | -30 | 0
Heavy Duty Trucks | Diesel | Rigid 20 - 26 t | Euro VII | NOx | RANGE 2 | May | -5.8357 | -49.2497 | 546.6818 | 5 | 45 | -30 | 0
Heavy Duty Trucks | Diesel | Rigid 20 - 26 t | Euro VII | NOx | RANGE 2 | June | -5.8357 | -49.2497 | 546.6818 | 5 | 45 | -30 | 0
Heavy Duty Trucks | Diesel | Rigid 20 - 26 t | Euro VII | NOx | RANGE 2 | July | -5.8357 | -49.2497 | 546.6818 | 5 | 45 | -30 | 0
Heavy Duty Trucks | Diesel | Rigid 20 - 26 t | Euro VII | NOx | RANGE 2 | August | -5.8357 | -49.2497 | 546.6818 | 5 | 45 | -30 | 0
Heavy Duty Trucks | Diesel | Rigid 20 - 26 t | Euro VII | NOx | RANGE 2 | September | -5.8357 | -49.2497 | 546.6818 | 5 | 45 | -30 | 0
Heavy Duty Trucks | Diesel | Rigid 20 - 26 t | Euro VII | NOx | RANGE 2 | October | -5.8357 | -49.2497 | 546.6818 | 5 | 45 | -30 | 0
Heavy Duty Trucks | Diesel | Rigid 20 - 26 t | Euro VII | NOx | RANGE 2 | November | -5.8357 | -49.2497 | 546.6818 | 5 | 45 | -30 | 0
Heavy Duty Trucks | Diesel | Rigid 20 - 26 t | Euro VII | NOx | RANGE 2 | December | -5.8357 | -49.2497 | 546.6818 | 5 | 45 | -30 | 0
Heavy Duty Trucks | Diesel | Rigid 26 - 28 t | Euro V | NOx | RANGE 1 | January | -7.5572 | 0 | 1345.7319 | 5 | 45 | 0 | 50
Heavy Duty Trucks | Diesel | Rigid 26 - 28 t | Euro V | NOx | RANGE 1 | February | -7.5572 | 0 | 1345.7319 | 5 | 45 | 0 | 50
Heavy Duty Trucks | Diesel | Rigid 26 - 28 t | Euro V | NOx | RANGE 1 | March | -7.5572 | 0 | 1345.7319 | 5 | 45 | 0 | 50
Heavy Duty Trucks | Diesel | Rigid 26 - 28 t | Euro V | NOx | RANGE 1 | April | -7.5572 | 0 | 1345.7319 | 5 | 45 | 0 | 50
Heavy Duty Trucks | Diesel | Rigid 26 - 28 t | Euro V | NOx | RANGE 1 | May | -7.5572 | 0 | 1345.7319 | 5 | 45 | 0 | 50
Heavy Duty Trucks | Diesel | Rigid 26 - 28 t | Euro V | NOx | RANGE 1 | June | -7.5572 | 0 | 1345.7319 | 5 | 45 | 0 | 50
Heavy Duty Trucks | Diesel | Rigid 26 - 28 t | Euro V | NOx | RANGE 1 | July | -7.5572 | 0 | 1345.7319 | 5 | 45 | 0 | 50
Heavy Duty Trucks | Diesel | Rigid 26 - 28 t | Euro V | NOx | RANGE 1 | August | -7.5572 | 0 | 1345.7319 | 5 | 45 | 0 | 50
Heavy Duty Trucks | Diesel | Rigid 26 - 28 t | Euro V | NOx | RANGE 1 | September | -7.5572 | 0 | 1345.7319 | 5 | 45 | 0 | 50
Heavy Duty Trucks | Diesel | Rigid 26 - 28 t | Euro V | NOx | RANGE 1 | October | -7.5572 | 0 | 1345.7319 | 5 | 45 | 0 | 50
Heavy Duty Trucks | Diesel | Rigid 26 - 28 t | Euro V | NOx | RANGE 1 | November | -7.5572 | 0 | 1345.7319 | 5 | 45 | 0 | 50
Heavy Duty Trucks | Diesel | Rigid 26 - 28 t | Euro V | NOx | RANGE 1 | December | -7.5572 | 0 | 1345.7319 | 5 | 45 | 0 | 50
Heavy Duty Trucks | Diesel | Rigid 26 - 28 t | Euro V | NOx | RANGE 2 | January | -16.8437 | -142.1498 | 1577.8935 | 5 | 45 | -30 | 0
Heavy Duty Trucks | Diesel | Rigid 26 - 28 t | Euro V | NOx | RANGE 2 | February | -16.8437 | -142.1498 | 1577.8935 | 5 | 45 | -30 | 0
Heavy Duty Trucks | Diesel | Rigid 26 - 28 t | Euro V | NOx | RANGE 2 | March | -16.8437 | -142.1498 | 1577.8935 | 5 | 45 | -30 | 0
Heavy Duty Trucks | Diesel | Rigid 26 - 28 t | Euro V | NOx | RANGE 2 | April | -16.8437 | -142.1498 | 1577.8935 | 5 | 45 | -30 | 0
Heavy Duty Trucks | Diesel | Rigid 26 - 28 t | Euro V | NOx | RANGE 2 | May | -16.8437 | -142.1498 | 1577.8935 | 5 | 45 | -30 | 0
Heavy Duty Trucks | Diesel | Rigid 26 - 28 t | Euro V | NOx | RANGE 2 | June | -16.8437 | -142.1498 | 1577.8935 | 5 | 45 | -30 | 0
Heavy Duty Trucks | Diesel | Rigid 26 - 28 t | Euro V | NOx | RANGE 2 | July | -16.8437 | -142.1498 | 1577.8935 | 5 | 45 | -30 | 0
Heavy Duty Trucks | Diesel | Rigid 26 - 28 t | Euro V | NOx | RANGE 2 | August | -16.8437 | -142.1498 | 1577.8935 | 5 | 45 | -30 | 0
Heavy Duty Trucks | Diesel | Rigid 26 - 28 t | Euro V | NOx | RANGE 2 | September | -16.8437 | -142.1498 | 1577.8935 | 5 | 45 | -30 | 0
Heavy Duty Trucks | Diesel | Rigid 26 - 28 t | Euro V | NOx | RANGE 2 | October | -16.8437 | -142.1498 | 1577.8935 | 5 | 45 | -30 | 0
Heavy Duty Trucks | Diesel | Rigid 26 - 28 t | Euro V | NOx | RANGE 2 | November | -16.8437 | -142.1498 | 1577.8935 | 5 | 45 | -30 | 0
Heavy Duty Trucks | Diesel | Rigid 26 - 28 t | Euro V | NOx | RANGE 2 | December | -16.8437 | -142.1498 | 1577.8935 | 5 | 45 | -30 | 0
Heavy Duty Trucks | Diesel | Rigid 26 - 28 t | Euro VI A/B/C | NOx | RANGE 1 | January | -6.5458 | 0 | 1165.616 | 5 | 45 | 0 | 50
Heavy Duty Trucks | Diesel | Rigid 26 - 28 t | Euro VI A/B/C | NOx | RANGE 1 | February | -6.5458 | 0 | 1165.616 | 5 | 45 | 0 | 50
Heavy Duty Trucks | Diesel | Rigid 26 - 28 t | Euro VI A/B/C | NOx | RANGE 1 | March | -6.5458 | 0 | 1165.616 | 5 | 45 | 0 | 50
Heavy Duty Trucks | Diesel | Rigid 26 - 28 t | Euro VI A/B/C | NOx | RANGE 1 | April | -6.5458 | 0 | 1165.616 | 5 | 45 | 0 | 50
Heavy Duty Trucks | Diesel | Rigid 26 - 28 t | Euro VI A/B/C | NOx | RANGE 1 | May | -6.5458 | 0 | 1165.616 | 5 | 45 | 0 | 50
Heavy Duty Trucks | Diesel | Rigid 26 - 28 t | Euro VI A/B/C | NOx | RANGE 1 | June | -6.5458 | 0 | 1165.616 | 5 | 45 | 0 | 50
Heavy Duty Trucks | Diesel | Rigid 26 - 28 t | Euro VI A/B/C | NOx | RANGE 1 | July | -6.5458 | 0 | 1165.616 | 5 | 45 | 0 | 50
Heavy Duty Trucks | Diesel | Rigid 26 - 28 t | Euro VI A/B/C | NOx | RANGE 1 | August | -6.5458 | 0 | 1165.616 | 5 | 45 | 0 | 50
Heavy Duty Trucks | Diesel | Rigid 26 - 28 t | Euro VI A/B/C | NOx | RANGE 1 | September | -6.5458 | 0 | 1165.616 | 5 | 45 | 0 | 50
Heavy Duty Trucks | Diesel | Rigid 26 - 28 t | Euro VI A/B/C | NOx | RANGE 1 | October | -6.5458 | 0 | 1165.616 | 5 | 45 | 0 | 50
Heavy Duty Trucks | Diesel | Rigid 26 - 28 t | Euro VI A/B/C | NOx | RANGE 1 | November | -6.5458 | 0 | 1165.616 | 5 | 45 | 0 | 50
Heavy Duty Trucks | Diesel | Rigid 26 - 28 t | Euro VI A/B/C | NOx | RANGE 1 | December | -6.5458 | 0 | 1165.616 | 5 | 45 | 0 | 50
Heavy Duty Trucks | Diesel | Rigid 26 - 28 t | Euro VI A/B/C | NOx | RANGE 2 | January | -14.5893 | -123.1241 | 1366.7045 | 5 | 45 | -30 | 0
Heavy Duty Trucks | Diesel | Rigid 26 - 28 t | Euro VI A/B/C | NOx | RANGE 2 | February | -14.5893 | -123.1241 | 1366.7045 | 5 | 45 | -30 | 0
Heavy Duty Trucks | Diesel | Rigid 26 - 28 t | Euro VI A/B/C | NOx | RANGE 2 | March | -14.5893 | -123.1241 | 1366.7045 | 5 | 45 | -30 | 0
Heavy Duty Trucks | Diesel | Rigid 26 - 28 t | Euro VI A/B/C | NOx | RANGE 2 | April | -14.5893 | -123.1241 | 1366.7045 | 5 | 45 | -30 | 0
Heavy Duty Trucks | Diesel | Rigid 26 - 28 t | Euro VI A/B/C | NOx | RANGE 2 | May | -14.5893 | -123.1241 | 1366.7045 | 5 | 45 | -30 | 0
Heavy Duty Trucks | Diesel | Rigid 26 - 28 t | Euro VI A/B/C | NOx | RANGE 2 | June | -14.5893 | -123.1241 | 1366.7045 | 5 | 45 | -30 | 0
Heavy Duty Trucks | Diesel | Rigid 26 - 28 t | Euro VI A/B/C | NOx | RANGE 2 | July | -14.5893 | -123.1241 | 1366.7045 | 5 | 45 | -30 | 0
Heavy Duty Trucks | Diesel | Rigid 26 - 28 t | Euro VI A/B/C | NOx | RANGE 2 | August | -14.5893 | -123.1241 | 1366.7045 | 5 | 45 | -30 | 0
Heavy Duty Trucks | Diesel | Rigid 26 - 28 t | Euro VI A/B/C | NOx | RANGE 2 | September | -14.5893 | -123.1241 | 1366.7045 | 5 | 45 | -30 | 0
Heavy Duty Trucks | Diesel | Rigid 26 - 28 t | Euro VI A/B/C | NOx | RANGE 2 | October | -14.5893 | -123.1241 | 1366.7045 | 5 | 45 | -30 | 0
Heavy Duty Trucks | Diesel | Rigid 26 - 28 t | Euro VI A/B/C | NOx | RANGE 2 | November | -14.5893 | -123.1241 | 1366.7045 | 5 | 45 | -30 | 0
Heavy Duty Trucks | Diesel | Rigid 26 - 28 t | Euro VI A/B/C | NOx | RANGE 2 | December | -14.5893 | -123.1241 | 1366.7045 | 5 | 45 | -30 | 0
Heavy Duty Trucks | Diesel | Rigid 26 - 28 t | Euro VI D/E | NOx | RANGE 1 | January | -2.6183 | 0 | 466.2464 | 5 | 45 | 0 | 50
Heavy Duty Trucks | Diesel | Rigid 26 - 28 t | Euro VI D/E | NOx | RANGE 1 | February | -2.6183 | 0 | 466.2464 | 5 | 45 | 0 | 50
Heavy Duty Trucks | Diesel | Rigid 26 - 28 t | Euro VI D/E | NOx | RANGE 1 | March | -2.6183 | 0 | 466.2464 | 5 | 45 | 0 | 50
Heavy Duty Trucks | Diesel | Rigid 26 - 28 t | Euro VI D/E | NOx | RANGE 1 | April | -2.6183 | 0 | 466.2464 | 5 | 45 | 0 | 50
Heavy Duty Trucks | Diesel | Rigid 26 - 28 t | Euro VI D/E | NOx | RANGE 1 | May | -2.6183 | 0 | 466.2464 | 5 | 45 | 0 | 50
Heavy Duty Trucks | Diesel | Rigid 26 - 28 t | Euro VI D/E | NOx | RANGE 1 | June | -2.6183 | 0 | 466.2464 | 5 | 45 | 0 | 50
Heavy Duty Trucks | Diesel | Rigid 26 - 28 t | Euro VI D/E | NOx | RANGE 1 | July | -2.6183 | 0 | 466.2464 | 5 | 45 | 0 | 50
Heavy Duty Trucks | Diesel | Rigid 26 - 28 t | Euro VI D/E | NOx | RANGE 1 | August | -2.6183 | 0 | 466.2464 | 5 | 45 | 0 | 50
Heavy Duty Trucks | Diesel | Rigid 26 - 28 t | Euro VI D/E | NOx | RANGE 1 | September | -2.6183 | 0 | 466.2464 | 5 | 45 | 0 | 50
Heavy Duty Trucks | Diesel | Rigid 26 - 28 t | Euro VI D/E | NOx | RANGE 1 | October | -2.6183 | 0 | 466.2464 | 5 | 45 | 0 | 50
Heavy Duty Trucks | Diesel | Rigid 26 - 28 t | Euro VI D/E | NOx | RANGE 1 | November | -2.6183 | 0 | 466.2464 | 5 | 45 | 0 | 50
Heavy Duty Trucks | Diesel | Rigid 26 - 28 t | Euro VI D/E | NOx | RANGE 1 | December | -2.6183 | 0 | 466.2464 | 5 | 45 | 0 | 50
Heavy Duty Trucks | Diesel | Rigid 26 - 28 t | Euro VI D/E | NOx | RANGE 2 | January | -5.8357 | -49.2497 | 546.6818 | 5 | 45 | -30 | 0
Heavy Duty Trucks | Diesel | Rigid 26 - 28 t | Euro VI D/E | NOx | RANGE 2 | February | -5.8357 | -49.2497 | 546.6818 | 5 | 45 | -30 | 0
Heavy Duty Trucks | Diesel | Rigid 26 - 28 t | Euro VI D/E | NOx | RANGE 2 | March | -5.8357 | -49.2497 | 546.6818 | 5 | 45 | -30 | 0
Heavy Duty Trucks | Diesel | Rigid 26 - 28 t | Euro VI D/E | NOx | RANGE 2 | April | -5.8357 | -49.2497 | 546.6818 | 5 | 45 | -30 | 0
Heavy Duty Trucks | Diesel | Rigid 26 - 28 t | Euro VI D/E | NOx | RANGE 2 | May | -5.8357 | -49.2497 | 546.6818 | 5 | 45 | -30 | 0
Heavy Duty Trucks | Diesel | Rigid 26 - 28 t | Euro VI D/E | NOx | RANGE 2 | June | -5.8357 | -49.2497 | 546.6818 | 5 | 45 | -30 | 0
Heavy Duty Trucks | Diesel | Rigid 26 - 28 t | Euro VI D/E | NOx | RANGE 2 | July | -5.8357 | -49.2497 | 546.6818 | 5 | 45 | -30 | 0
Heavy Duty Trucks | Diesel | Rigid 26 - 28 t | Euro VI D/E | NOx | RANGE 2 | August | -5.8357 | -49.2497 | 546.6818 | 5 | 45 | -30 | 0
Heavy Duty Trucks | Diesel | Rigid 26 - 28 t | Euro VI D/E | NOx | RANGE 2 | September | -5.8357 | -49.2497 | 546.6818 | 5 | 45 | -30 | 0
Heavy Duty Trucks | Diesel | Rigid 26 - 28 t | Euro VI D/E | NOx | RANGE 2 | October | -5.8357 | -49.2497 | 546.6818 | 5 | 45 | -30 | 0
Heavy Duty Trucks | Diesel | Rigid 26 - 28 t | Euro VI D/E | NOx | RANGE 2 | November | -5.8357 | -49.2497 | 546.6818 | 5 | 45 | -30 | 0
Heavy Duty Trucks | Diesel | Rigid 26 - 28 t | Euro VI D/E | NOx | RANGE 2 | December | -5.8357 | -49.2497 | 546.6818 | 5 | 45 | -30 | 0
Heavy Duty Trucks | Diesel | Rigid 26 - 28 t | Euro VII | NOx | RANGE 1 | January | -2.6183 | 0 | 466.2464 | 5 | 45 | 0 | 50
Heavy Duty Trucks | Diesel | Rigid 26 - 28 t | Euro VII | NOx | RANGE 1 | February | -2.6183 | 0 | 466.2464 | 5 | 45 | 0 | 50
Heavy Duty Trucks | Diesel | Rigid 26 - 28 t | Euro VII | NOx | RANGE 1 | March | -2.6183 | 0 | 466.2464 | 5 | 45 | 0 | 50
Heavy Duty Trucks | Diesel | Rigid 26 - 28 t | Euro VII | NOx | RANGE 1 | April | -2.6183 | 0 | 466.2464 | 5 | 45 | 0 | 50
Heavy Duty Trucks | Diesel | Rigid 26 - 28 t | Euro VII | NOx | RANGE 1 | May | -2.6183 | 0 | 466.2464 | 5 | 45 | 0 | 50
Heavy Duty Trucks | Diesel | Rigid 26 - 28 t | Euro VII | NOx | RANGE 1 | June | -2.6183 | 0 | 466.2464 | 5 | 45 | 0 | 50
Heavy Duty Trucks | Diesel | Rigid 26 - 28 t | Euro VII | NOx | RANGE 1 | July | -2.6183 | 0 | 466.2464 | 5 | 45 | 0 | 50
Heavy Duty Trucks | Diesel | Rigid 26 - 28 t | Euro VII | NOx | RANGE 1 | August | -2.6183 | 0 | 466.2464 | 5 | 45 | 0 | 50
Heavy Duty Trucks | Diesel | Rigid 26 - 28 t | Euro VII | NOx | RANGE 1 | September | -2.6183 | 0 | 466.2464 | 5 | 45 | 0 | 50
Heavy Duty Trucks | Diesel | Rigid 26 - 28 t | Euro VII | NOx | RANGE 1 | October | -2.6183 | 0 | 466.2464 | 5 | 45 | 0 | 50
Heavy Duty Trucks | Diesel | Rigid 26 - 28 t | Euro VII | NOx | RANGE 1 | November | -2.6183 | 0 | 466.2464 | 5 | 45 | 0 | 50
Heavy Duty Trucks | Diesel | Rigid 26 - 28 t | Euro VII | NOx | RANGE 1 | December | -2.6183 | 0 | 466.2464 | 5 | 45 | 0 | 50
Heavy Duty Trucks | Diesel | Rigid 26 - 28 t | Euro VII | NOx | RANGE 2 | January | -5.8357 | -49.2497 | 546.6818 | 5 | 45 | -30 | 0
Heavy Duty Trucks | Diesel | Rigid 26 - 28 t | Euro VII | NOx | RANGE 2 | February | -5.8357 | -49.2497 | 546.6818 | 5 | 45 | -30 | 0
Heavy Duty Trucks | Diesel | Rigid 26 - 28 t | Euro VII | NOx | RANGE 2 | March | -5.8357 | -49.2497 | 546.6818 | 5 | 45 | -30 | 0
Heavy Duty Trucks | Diesel | Rigid 26 - 28 t | Euro VII | NOx | RANGE 2 | April | -5.8357 | -49.2497 | 546.6818 | 5 | 45 | -30 | 0
Heavy Duty Trucks | Diesel | Rigid 26 - 28 t | Euro VII | NOx | RANGE 2 | May | -5.8357 | -49.2497 | 546.6818 | 5 | 45 | -30 | 0
Heavy Duty Trucks | Diesel | Rigid 26 - 28 t | Euro VII | NOx | RANGE 2 | June | -5.8357 | -49.2497 | 546.6818 | 5 | 45 | -30 | 0
Heavy Duty Trucks | Diesel | Rigid 26 - 28 t | Euro VII | NOx | RANGE 2 | July | -5.8357 | -49.2497 | 546.6818 | 5 | 45 | -30 | 0
Heavy Duty Trucks | Diesel | Rigid 26 - 28 t | Euro VII | NOx | RANGE 2 | August | -5.8357 | -49.2497 | 546.6818 | 5 | 45 | -30 | 0
Heavy Duty Trucks | Diesel | Rigid 26 - 28 t | Euro VII | NOx | RANGE 2 | September | -5.8357 | -49.2497 | 546.6818 | 5 | 45 | -30 | 0
Heavy Duty Trucks | Diesel | Rigid 26 - 28 t | Euro VII | NOx | RANGE 2 | October | -5.8357 | -49.2497 | 546.6818 | 5 | 45 | -30 | 0
Heavy Duty Trucks | Diesel | Rigid 26 - 28 t | Euro VII | NOx | RANGE 2 | November | -5.8357 | -49.2497 | 546.6818 | 5 | 45 | -30 | 0
Heavy Duty Trucks | Diesel | Rigid 26 - 28 t | Euro VII | NOx | RANGE 2 | December | -5.8357 | -49.2497 | 546.6818 | 5 | 45 | -30 | 0
Heavy Duty Trucks | Diesel | Rigid 28 - 32 t | Euro V | NOx | RANGE 1 | January | -7.9657 | 0 | 1418.4742 | 5 | 45 | 0 | 50
Heavy Duty Trucks | Diesel | Rigid 28 - 32 t | Euro V | NOx | RANGE 1 | February | -7.9657 | 0 | 1418.4742 | 5 | 45 | 0 | 50
Heavy Duty Trucks | Diesel | Rigid 28 - 32 t | Euro V | NOx | RANGE 1 | March | -7.9657 | 0 | 1418.4742 | 5 | 45 | 0 | 50
Heavy Duty Trucks | Diesel | Rigid 28 - 32 t | Euro V | NOx | RANGE 1 | April | -7.9657 | 0 | 1418.4742 | 5 | 45 | 0 | 50
Heavy Duty Trucks | Diesel | Rigid 28 - 32 t | Euro V | NOx | RANGE 1 | May | -7.9657 | 0 | 1418.4742 | 5 | 45 | 0 | 50
Heavy Duty Trucks | Diesel | Rigid 28 - 32 t | Euro V | NOx | RANGE 1 | June | -7.9657 | 0 | 1418.4742 | 5 | 45 | 0 | 50
Heavy Duty Trucks | Diesel | Rigid 28 - 32 t | Euro V | NOx | RANGE 1 | July | -7.9657 | 0 | 1418.4742 | 5 | 45 | 0 | 50
Heavy Duty Trucks | Diesel | Rigid 28 - 32 t | Euro V | NOx | RANGE 1 | August | -7.9657 | 0 | 1418.4742 | 5 | 45 | 0 | 50
Heavy Duty Trucks | Diesel | Rigid 28 - 32 t | Euro V | NOx | RANGE 1 | September | -7.9657 | 0 | 1418.4742 | 5 | 45 | 0 | 50
Heavy Duty Trucks | Diesel | Rigid 28 - 32 t | Euro V | NOx | RANGE 1 | October | -7.9657 | 0 | 1418.4742 | 5 | 45 | 0 | 50
Heavy Duty Trucks | Diesel | Rigid 28 - 32 t | Euro V | NOx | RANGE 1 | November | -7.9657 | 0 | 1418.4742 | 5 | 45 | 0 | 50
Heavy Duty Trucks | Diesel | Rigid 28 - 32 t | Euro V | NOx | RANGE 1 | December | -7.9657 | 0 | 1418.4742 | 5 | 45 | 0 | 50
Heavy Duty Trucks | Diesel | Rigid 28 - 32 t | Euro V | NOx | RANGE 2 | January | -17.7542 | -149.8336 | 1663.185 | 5 | 45 | -30 | 0
Heavy Duty Trucks | Diesel | Rigid 28 - 32 t | Euro V | NOx | RANGE 2 | February | -17.7542 | -149.8336 | 1663.185 | 5 | 45 | -30 | 0
Heavy Duty Trucks | Diesel | Rigid 28 - 32 t | Euro V | NOx | RANGE 2 | March | -17.7542 | -149.8336 | 1663.185 | 5 | 45 | -30 | 0
Heavy Duty Trucks | Diesel | Rigid 28 - 32 t | Euro V | NOx | RANGE 2 | April | -17.7542 | -149.8336 | 1663.185 | 5 | 45 | -30 | 0
Heavy Duty Trucks | Diesel | Rigid 28 - 32 t | Euro V | NOx | RANGE 2 | May | -17.7542 | -149.8336 | 1663.185 | 5 | 45 | -30 | 0
Heavy Duty Trucks | Diesel | Rigid 28 - 32 t | Euro V | NOx | RANGE 2 | June | -17.7542 | -149.8336 | 1663.185 | 5 | 45 | -30 | 0
Heavy Duty Trucks | Diesel | Rigid 28 - 32 t | Euro V | NOx | RANGE 2 | July | -17.7542 | -149.8336 | 1663.185 | 5 | 45 | -30 | 0
Heavy Duty Trucks | Diesel | Rigid 28 - 32 t | Euro V | NOx | RANGE 2 | August | -17.7542 | -149.8336 | 1663.185 | 5 | 45 | -30 | 0
Heavy Duty Trucks | Diesel | Rigid 28 - 32 t | Euro V | NOx | RANGE 2 | September | -17.7542 | -149.8336 | 1663.185 | 5 | 45 | -30 | 0
Heavy Duty Trucks | Diesel | Rigid 28 - 32 t | Euro V | NOx | RANGE 2 | October | -17.7542 | -149.8336 | 1663.185 | 5 | 45 | -30 | 0
Heavy Duty Trucks | Diesel | Rigid 28 - 32 t | Euro V | NOx | RANGE 2 | November | -17.7542 | -149.8336 | 1663.185 | 5 | 45 | -30 | 0
Heavy Duty Trucks | Diesel | Rigid 28 - 32 t | Euro V | NOx | RANGE 2 | December | -17.7542 | -149.8336 | 1663.185 | 5 | 45 | -30 | 0
Heavy Duty Trucks | Diesel | Rigid 28 - 32 t | Euro VI A/B/C | NOx | RANGE 1 | January | -6.8996 | 0 | 1228.6222 | 5 | 45 | 0 | 50
Heavy Duty Trucks | Diesel | Rigid 28 - 32 t | Euro VI A/B/C | NOx | RANGE 1 | February | -6.8996 | 0 | 1228.6222 | 5 | 45 | 0 | 50
Heavy Duty Trucks | Diesel | Rigid 28 - 32 t | Euro VI A/B/C | NOx | RANGE 1 | March | -6.8996 | 0 | 1228.6222 | 5 | 45 | 0 | 50
Heavy Duty Trucks | Diesel | Rigid 28 - 32 t | Euro VI A/B/C | NOx | RANGE 1 | April | -6.8996 | 0 | 1228.6222 | 5 | 45 | 0 | 50
Heavy Duty Trucks | Diesel | Rigid 28 - 32 t | Euro VI A/B/C | NOx | RANGE 1 | May | -6.8996 | 0 | 1228.6222 | 5 | 45 | 0 | 50
Heavy Duty Trucks | Diesel | Rigid 28 - 32 t | Euro VI A/B/C | NOx | RANGE 1 | June | -6.8996 | 0 | 1228.6222 | 5 | 45 | 0 | 50
Heavy Duty Trucks | Diesel | Rigid 28 - 32 t | Euro VI A/B/C | NOx | RANGE 1 | July | -6.8996 | 0 | 1228.6222 | 5 | 45 | 0 | 50
Heavy Duty Trucks | Diesel | Rigid 28 - 32 t | Euro VI A/B/C | NOx | RANGE 1 | August | -6.8996 | 0 | 1228.6222 | 5 | 45 | 0 | 50
Heavy Duty Trucks | Diesel | Rigid 28 - 32 t | Euro VI A/B/C | NOx | RANGE 1 | September | -6.8996 | 0 | 1228.6222 | 5 | 45 | 0 | 50
Heavy Duty Trucks | Diesel | Rigid 28 - 32 t | Euro VI A/B/C | NOx | RANGE 1 | October | -6.8996 | 0 | 1228.6222 | 5 | 45 | 0 | 50
Heavy Duty Trucks | Diesel | Rigid 28 - 32 t | Euro VI A/B/C | NOx | RANGE 1 | November | -6.8996 | 0 | 1228.6222 | 5 | 45 | 0 | 50
Heavy Duty Trucks | Diesel | Rigid 28 - 32 t | Euro VI A/B/C | NOx | RANGE 1 | December | -6.8996 | 0 | 1228.6222 | 5 | 45 | 0 | 50
Heavy Duty Trucks | Diesel | Rigid 28 - 32 t | Euro VI A/B/C | NOx | RANGE 2 | January | -15.3779 | -129.7795 | 1440.5804 | 5 | 45 | -30 | 0
Heavy Duty Trucks | Diesel | Rigid 28 - 32 t | Euro VI A/B/C | NOx | RANGE 2 | February | -15.3779 | -129.7795 | 1440.5804 | 5 | 45 | -30 | 0
Heavy Duty Trucks | Diesel | Rigid 28 - 32 t | Euro VI A/B/C | NOx | RANGE 2 | March | -15.3779 | -129.7795 | 1440.5804 | 5 | 45 | -30 | 0
Heavy Duty Trucks | Diesel | Rigid 28 - 32 t | Euro VI A/B/C | NOx | RANGE 2 | April | -15.3779 | -129.7795 | 1440.5804 | 5 | 45 | -30 | 0
Heavy Duty Trucks | Diesel | Rigid 28 - 32 t | Euro VI A/B/C | NOx | RANGE 2 | May | -15.3779 | -129.7795 | 1440.5804 | 5 | 45 | -30 | 0
Heavy Duty Trucks | Diesel | Rigid 28 - 32 t | Euro VI A/B/C | NOx | RANGE 2 | June | -15.3779 | -129.7795 | 1440.5804 | 5 | 45 | -30 | 0
Heavy Duty Trucks | Diesel | Rigid 28 - 32 t | Euro VI A/B/C | NOx | RANGE 2 | July | -15.3779 | -129.7795 | 1440.5804 | 5 | 45 | -30 | 0
Heavy Duty Trucks | Diesel | Rigid 28 - 32 t | Euro VI A/B/C | NOx | RANGE 2 | August | -15.3779 | -129.7795 | 1440.5804 | 5 | 45 | -30 | 0
Heavy Duty Trucks | Diesel | Rigid 28 - 32 t | Euro VI A/B/C | NOx | RANGE 2 | September | -15.3779 | -129.7795 | 1440.5804 | 5 | 45 | -30 | 0
Heavy Duty Trucks | Diesel | Rigid 28 - 32 t | Euro VI A/B/C | NOx | RANGE 2 | October | -15.3779 | -129.7795 | 1440.5804 | 5 | 45 | -30 | 0
Heavy Duty Trucks | Diesel | Rigid 28 - 32 t | Euro VI A/B/C | NOx | RANGE 2 | November | -15.3779 | -129.7795 | 1440.5804 | 5 | 45 | -30 | 0
Heavy Duty Trucks | Diesel | Rigid 28 - 32 t | Euro VI A/B/C | NOx | RANGE 2 | December | -15.3779 | -129.7795 | 1440.5804 | 5 | 45 | -30 | 0
Heavy Duty Trucks | Diesel | Rigid 28 - 32 t | Euro VI D/E | NOx | RANGE 1 | January | -2.7598 | 0 | 491.4489 | 5 | 45 | 0 | 50
Heavy Duty Trucks | Diesel | Rigid 28 - 32 t | Euro VI D/E | NOx | RANGE 1 | February | -2.7598 | 0 | 491.4489 | 5 | 45 | 0 | 50
Heavy Duty Trucks | Diesel | Rigid 28 - 32 t | Euro VI D/E | NOx | RANGE 1 | March | -2.7598 | 0 | 491.4489 | 5 | 45 | 0 | 50
Heavy Duty Trucks | Diesel | Rigid 28 - 32 t | Euro VI D/E | NOx | RANGE 1 | April | -2.7598 | 0 | 491.4489 | 5 | 45 | 0 | 50
Heavy Duty Trucks | Diesel | Rigid 28 - 32 t | Euro VI D/E | NOx | RANGE 1 | May | -2.7598 | 0 | 491.4489 | 5 | 45 | 0 | 50
Heavy Duty Trucks | Diesel | Rigid 28 - 32 t | Euro VI D/E | NOx | RANGE 1 | June | -2.7598 | 0 | 491.4489 | 5 | 45 | 0 | 50
Heavy Duty Trucks | Diesel | Rigid 28 - 32 t | Euro VI D/E | NOx | RANGE 1 | July | -2.7598 | 0 | 491.4489 | 5 | 45 | 0 | 50
Heavy Duty Trucks | Diesel | Rigid 28 - 32 t | Euro VI D/E | NOx | RANGE 1 | August | -2.7598 | 0 | 491.4489 | 5 | 45 | 0 | 50
Heavy Duty Trucks | Diesel | Rigid 28 - 32 t | Euro VI D/E | NOx | RANGE 1 | September | -2.7598 | 0 | 491.4489 | 5 | 45 | 0 | 50
Heavy Duty Trucks | Diesel | Rigid 28 - 32 t | Euro VI D/E | NOx | RANGE 1 | October | -2.7598 | 0 | 491.4489 | 5 | 45 | 0 | 50
Heavy Duty Trucks | Diesel | Rigid 28 - 32 t | Euro VI D/E | NOx | RANGE 1 | November | -2.7598 | 0 | 491.4489 | 5 | 45 | 0 | 50
Heavy Duty Trucks | Diesel | Rigid 28 - 32 t | Euro VI D/E | NOx | RANGE 1 | December | -2.7598 | 0 | 491.4489 | 5 | 45 | 0 | 50
Heavy Duty Trucks | Diesel | Rigid 28 - 32 t | Euro VI D/E | NOx | RANGE 2 | January | -6.1512 | -51.9118 | 576.2322 | 5 | 45 | -30 | 0
Heavy Duty Trucks | Diesel | Rigid 28 - 32 t | Euro VI D/E | NOx | RANGE 2 | February | -6.1512 | -51.9118 | 576.2322 | 5 | 45 | -30 | 0
Heavy Duty Trucks | Diesel | Rigid 28 - 32 t | Euro VI D/E | NOx | RANGE 2 | March | -6.1512 | -51.9118 | 576.2322 | 5 | 45 | -30 | 0
Heavy Duty Trucks | Diesel | Rigid 28 - 32 t | Euro VI D/E | NOx | RANGE 2 | April | -6.1512 | -51.9118 | 576.2322 | 5 | 45 | -30 | 0
Heavy Duty Trucks | Diesel | Rigid 28 - 32 t | Euro VI D/E | NOx | RANGE 2 | May | -6.1512 | -51.9118 | 576.2322 | 5 | 45 | -30 | 0
Heavy Duty Trucks | Diesel | Rigid 28 - 32 t | Euro VI D/E | NOx | RANGE 2 | June | -6.1512 | -51.9118 | 576.2322 | 5 | 45 | -30 | 0
Heavy Duty Trucks | Diesel | Rigid 28 - 32 t | Euro VI D/E | NOx | RANGE 2 | July | -6.1512 | -51.9118 | 576.2322 | 5 | 45 | -30 | 0
Heavy Duty Trucks | Diesel | Rigid 28 - 32 t | Euro VI D/E | NOx | RANGE 2 | August | -6.1512 | -51.9118 | 576.2322 | 5 | 45 | -30 | 0
Heavy Duty Trucks | Diesel | Rigid 28 - 32 t | Euro VI D/E | NOx | RANGE 2 | September | -6.1512 | -51.9118 | 576.2322 | 5 | 45 | -30 | 0
Heavy Duty Trucks | Diesel | Rigid 28 - 32 t | Euro VI D/E | NOx | RANGE 2 | October | -6.1512 | -51.9118 | 576.2322 | 5 | 45 | -30 | 0
Heavy Duty Trucks | Diesel | Rigid 28 - 32 t | Euro VI D/E | NOx | RANGE 2 | November | -6.1512 | -51.9118 | 576.2322 | 5 | 45 | -30 | 0
Heavy Duty Trucks | Diesel | Rigid 28 - 32 t | Euro VI D/E | NOx | RANGE 2 | December | -6.1512 | -51.9118 | 576.2322 | 5 | 45 | -30 | 0
Heavy Duty Trucks | Diesel | Rigid 28 - 32 t | Euro VII | NOx | RANGE 1 | January | -2.7598 | 0 | 491.4489 | 5 | 45 | 0 | 50
Heavy Duty Trucks | Diesel | Rigid 28 - 32 t | Euro VII | NOx | RANGE 1 | February | -2.7598 | 0 | 491.4489 | 5 | 45 | 0 | 50
Heavy Duty Trucks | Diesel | Rigid 28 - 32 t | Euro VII | NOx | RANGE 1 | March | -2.7598 | 0 | 491.4489 | 5 | 45 | 0 | 50
Heavy Duty Trucks | Diesel | Rigid 28 - 32 t | Euro VII | NOx | RANGE 1 | April | -2.7598 | 0 | 491.4489 | 5 | 45 | 0 | 50
Heavy Duty Trucks | Diesel | Rigid 28 - 32 t | Euro VII | NOx | RANGE 1 | May | -2.7598 | 0 | 491.4489 | 5 | 45 | 0 | 50
Heavy Duty Trucks | Diesel | Rigid 28 - 32 t | Euro VII | NOx | RANGE 1 | June | -2.7598 | 0 | 491.4489 | 5 | 45 | 0 | 50
Heavy Duty Trucks | Diesel | Rigid 28 - 32 t | Euro VII | NOx | RANGE 1 | July | -2.7598 | 0 | 491.4489 | 5 | 45 | 0 | 50
Heavy Duty Trucks | Diesel | Rigid 28 - 32 t | Euro VII | NOx | RANGE 1 | August | -2.7598 | 0 | 491.4489 | 5 | 45 | 0 | 50
Heavy Duty Trucks | Diesel | Rigid 28 - 32 t | Euro VII | NOx | RANGE 1 | September | -2.7598 | 0 | 491.4489 | 5 | 45 | 0 | 50
Heavy Duty Trucks | Diesel | Rigid 28 - 32 t | Euro VII | NOx | RANGE 1 | October | -2.7598 | 0 | 491.4489 | 5 | 45 | 0 | 50
Heavy Duty Trucks | Diesel | Rigid 28 - 32 t | Euro VII | NOx | RANGE 1 | November | -2.7598 | 0 | 491.4489 | 5 | 45 | 0 | 50
Heavy Duty Trucks | Diesel | Rigid 28 - 32 t | Euro VII | NOx | RANGE 1 | December | -2.7598 | 0 | 491.4489 | 5 | 45 | 0 | 50
Heavy Duty Trucks | Diesel | Rigid 28 - 32 t | Euro VII | NOx | RANGE 2 | January | -6.1512 | -51.9118 | 576.2322 | 5 | 45 | -30 | 0
Heavy Duty Trucks | Diesel | Rigid 28 - 32 t | Euro VII | NOx | RANGE 2 | February | -6.1512 | -51.9118 | 576.2322 | 5 | 45 | -30 | 0
Heavy Duty Trucks | Diesel | Rigid 28 - 32 t | Euro VII | NOx | RANGE 2 | March | -6.1512 | -51.9118 | 576.2322 | 5 | 45 | -30 | 0
Heavy Duty Trucks | Diesel | Rigid 28 - 32 t | Euro VII | NOx | RANGE 2 | April | -6.1512 | -51.9118 | 576.2322 | 5 | 45 | -30 | 0
Heavy Duty Trucks | Diesel | Rigid 28 - 32 t | Euro VII | NOx | RANGE 2 | May | -6.1512 | -51.9118 | 576.2322 | 5 | 45 | -30 | 0
Heavy Duty Trucks | Diesel | Rigid 28 - 32 t | Euro VII | NOx | RANGE 2 | June | -6.1512 | -51.9118 | 576.2322 | 5 | 45 | -30 | 0
Heavy Duty Trucks | Diesel | Rigid 28 - 32 t | Euro VII | NOx | RANGE 2 | July | -6.1512 | -51.9118 | 576.2322 | 5 | 45 | -30 | 0
Heavy Duty Trucks | Diesel | Rigid 28 - 32 t | Euro VII | NOx | RANGE 2 | August | -6.1512 | -51.9118 | 576.2322 | 5 | 45 | -30 | 0
Heavy Duty Trucks | Diesel | Rigid 28 - 32 t | Euro VII | NOx | RANGE 2 | September | -6.1512 | -51.9118 | 576.2322 | 5 | 45 | -30 | 0
Heavy Duty Trucks | Diesel | Rigid 28 - 32 t | Euro VII | NOx | RANGE 2 | October | -6.1512 | -51.9118 | 576.2322 | 5 | 45 | -30 | 0
Heavy Duty Trucks | Diesel | Rigid 28 - 32 t | Euro VII | NOx | RANGE 2 | November | -6.1512 | -51.9118 | 576.2322 | 5 | 45 | -30 | 0
Heavy Duty Trucks | Diesel | Rigid 28 - 32 t | Euro VII | NOx | RANGE 2 | December | -6.1512 | -51.9118 | 576.2322 | 5 | 45 | -30 | 0
Heavy Duty Trucks | Diesel | Rigid >32 t | Euro V | NOx | RANGE 1 | January | -8.3742 | 0 | 1491.2164 | 5 | 45 | 0 | 50
Heavy Duty Trucks | Diesel | Rigid >32 t | Euro V | NOx | RANGE 1 | February | -8.3742 | 0 | 1491.2164 | 5 | 45 | 0 | 50
Heavy Duty Trucks | Diesel | Rigid >32 t | Euro V | NOx | RANGE 1 | March | -8.3742 | 0 | 1491.2164 | 5 | 45 | 0 | 50
Heavy Duty Trucks | Diesel | Rigid >32 t | Euro V | NOx | RANGE 1 | April | -8.3742 | 0 | 1491.2164 | 5 | 45 | 0 | 50
Heavy Duty Trucks | Diesel | Rigid >32 t | Euro V | NOx | RANGE 1 | May | -8.3742 | 0 | 1491.2164 | 5 | 45 | 0 | 50
Heavy Duty Trucks | Diesel | Rigid >32 t | Euro V | NOx | RANGE 1 | June | -8.3742 | 0 | 1491.2164 | 5 | 45 | 0 | 50
Heavy Duty Trucks | Diesel | Rigid >32 t | Euro V | NOx | RANGE 1 | July | -8.3742 | 0 | 1491.2164 | 5 | 45 | 0 | 50
Heavy Duty Trucks | Diesel | Rigid >32 t | Euro V | NOx | RANGE 1 | August | -8.3742 | 0 | 1491.2164 | 5 | 45 | 0 | 50
Heavy Duty Trucks | Diesel | Rigid >32 t | Euro V | NOx | RANGE 1 | September | -8.3742 | 0 | 1491.2164 | 5 | 45 | 0 | 50
Heavy Duty Trucks | Diesel | Rigid >32 t | Euro V | NOx | RANGE 1 | October | -8.3742 | 0 | 1491.2164 | 5 | 45 | 0 | 50
Heavy Duty Trucks | Diesel | Rigid >32 t | Euro V | NOx | RANGE 1 | November | -8.3742 | 0 | 1491.2164 | 5 | 45 | 0 | 50
Heavy Duty Trucks | Diesel | Rigid >32 t | Euro V | NOx | RANGE 1 | December | -8.3742 | 0 | 1491.2164 | 5 | 45 | 0 | 50
Heavy Duty Trucks | Diesel | Rigid >32 t | Euro V | NOx | RANGE 2 | January | -18.6646 | -157.5174 | 1748.4766 | 5 | 45 | -30 | 0
Heavy Duty Trucks | Diesel | Rigid >32 t | Euro V | NOx | RANGE 2 | February | -18.6646 | -157.5174 | 1748.4766 | 5 | 45 | -30 | 0
Heavy Duty Trucks | Diesel | Rigid >32 t | Euro V | NOx | RANGE 2 | March | -18.6646 | -157.5174 | 1748.4766 | 5 | 45 | -30 | 0
Heavy Duty Trucks | Diesel | Rigid >32 t | Euro V | NOx | RANGE 2 | April | -18.6646 | -157.5174 | 1748.4766 | 5 | 45 | -30 | 0
Heavy Duty Trucks | Diesel | Rigid >32 t | Euro V | NOx | RANGE 2 | May | -18.6646 | -157.5174 | 1748.4766 | 5 | 45 | -30 | 0
Heavy Duty Trucks | Diesel | Rigid >32 t | Euro V | NOx | RANGE 2 | June | -18.6646 | -157.5174 | 1748.4766 | 5 | 45 | -30 | 0
Heavy Duty Trucks | Diesel | Rigid >32 t | Euro V | NOx | RANGE 2 | July | -18.6646 | -157.5174 | 1748.4766 | 5 | 45 | -30 | 0
Heavy Duty Trucks | Diesel | Rigid >32 t | Euro V | NOx | RANGE 2 | August | -18.6646 | -157.5174 | 1748.4766 | 5 | 45 | -30 | 0
Heavy Duty Trucks | Diesel | Rigid >32 t | Euro V | NOx | RANGE 2 | September | -18.6646 | -157.5174 | 1748.4766 | 5 | 45 | -30 | 0
Heavy Duty Trucks | Diesel | Rigid >32 t | Euro V | NOx | RANGE 2 | October | -18.6646 | -157.5174 | 1748.4766 | 5 | 45 | -30 | 0
Heavy Duty Trucks | Diesel | Rigid >32 t | Euro V | NOx | RANGE 2 | November | -18.6646 | -157.5174 | 1748.4766 | 5 | 45 | -30 | 0
Heavy Duty Trucks | Diesel | Rigid >32 t | Euro V | NOx | RANGE 2 | December | -18.6646 | -157.5174 | 1748.4766 | 5 | 45 | -30 | 0
Heavy Duty Trucks | Diesel | Rigid >32 t | Euro VI A/B/C | NOx | RANGE 1 | January | -7.2534 | 0 | 1291.6285 | 5 | 45 | 0 | 50
Heavy Duty Trucks | Diesel | Rigid >32 t | Euro VI A/B/C | NOx | RANGE 1 | February | -7.2534 | 0 | 1291.6285 | 5 | 45 | 0 | 50
Heavy Duty Trucks | Diesel | Rigid >32 t | Euro VI A/B/C | NOx | RANGE 1 | March | -7.2534 | 0 | 1291.6285 | 5 | 45 | 0 | 50
Heavy Duty Trucks | Diesel | Rigid >32 t | Euro VI A/B/C | NOx | RANGE 1 | April | -7.2534 | 0 | 1291.6285 | 5 | 45 | 0 | 50
Heavy Duty Trucks | Diesel | Rigid >32 t | Euro VI A/B/C | NOx | RANGE 1 | May | -7.2534 | 0 | 1291.6285 | 5 | 45 | 0 | 50
Heavy Duty Trucks | Diesel | Rigid >32 t | Euro VI A/B/C | NOx | RANGE 1 | June | -7.2534 | 0 | 1291.6285 | 5 | 45 | 0 | 50
Heavy Duty Trucks | Diesel | Rigid >32 t | Euro VI A/B/C | NOx | RANGE 1 | July | -7.2534 | 0 | 1291.6285 | 5 | 45 | 0 | 50
Heavy Duty Trucks | Diesel | Rigid >32 t | Euro VI A/B/C | NOx | RANGE 1 | August | -7.2534 | 0 | 1291.6285 | 5 | 45 | 0 | 50
Heavy Duty Trucks | Diesel | Rigid >32 t | Euro VI A/B/C | NOx | RANGE 1 | September | -7.2534 | 0 | 1291.6285 | 5 | 45 | 0 | 50
Heavy Duty Trucks | Diesel | Rigid >32 t | Euro VI A/B/C | NOx | RANGE 1 | October | -7.2534 | 0 | 1291.6285 | 5 | 45 | 0 | 50
Heavy Duty Trucks | Diesel | Rigid >32 t | Euro VI A/B/C | NOx | RANGE 1 | November | -7.2534 | 0 | 1291.6285 | 5 | 45 | 0 | 50
Heavy Duty Trucks | Diesel | Rigid >32 t | Euro VI A/B/C | NOx | RANGE 1 | December | -7.2534 | 0 | 1291.6285 | 5 | 45 | 0 | 50
Heavy Duty Trucks | Diesel | Rigid >32 t | Euro VI A/B/C | NOx | RANGE 2 | January | -16.1665 | -136.4349 | 1514.4563 | 5 | 45 | -30 | 0
Heavy Duty Trucks | Diesel | Rigid >32 t | Euro VI A/B/C | NOx | RANGE 2 | February | -16.1665 | -136.4349 | 1514.4563 | 5 | 45 | -30 | 0
Heavy Duty Trucks | Diesel | Rigid >32 t | Euro VI A/B/C | NOx | RANGE 2 | March | -16.1665 | -136.4349 | 1514.4563 | 5 | 45 | -30 | 0
Heavy Duty Trucks | Diesel | Rigid >32 t | Euro VI A/B/C | NOx | RANGE 2 | April | -16.1665 | -136.4349 | 1514.4563 | 5 | 45 | -30 | 0
Heavy Duty Trucks | Diesel | Rigid >32 t | Euro VI A/B/C | NOx | RANGE 2 | May | -16.1665 | -136.4349 | 1514.4563 | 5 | 45 | -30 | 0
Heavy Duty Trucks | Diesel | Rigid >32 t | Euro VI A/B/C | NOx | RANGE 2 | June | -16.1665 | -136.4349 | 1514.4563 | 5 | 45 | -30 | 0
Heavy Duty Trucks | Diesel | Rigid >32 t | Euro VI A/B/C | NOx | RANGE 2 | July | -16.1665 | -136.4349 | 1514.4563 | 5 | 45 | -30 | 0
Heavy Duty Trucks | Diesel | Rigid >32 t | Euro VI A/B/C | NOx | RANGE 2 | August | -16.1665 | -136.4349 | 1514.4563 | 5 | 45 | -30 | 0
Heavy Duty Trucks | Diesel | Rigid >32 t | Euro VI A/B/C | NOx | RANGE 2 | September | -16.1665 | -136.4349 | 1514.4563 | 5 | 45 | -30 | 0
Heavy Duty Trucks | Diesel | Rigid >32 t | Euro VI A/B/C | NOx | RANGE 2 | October | -16.1665 | -136.4349 | 1514.4563 | 5 | 45 | -30 | 0
Heavy Duty Trucks | Diesel | Rigid >32 t | Euro VI A/B/C | NOx | RANGE 2 | November | -16.1665 | -136.4349 | 1514.4563 | 5 | 45 | -30 | 0
Heavy Duty Trucks | Diesel | Rigid >32 t | Euro VI A/B/C | NOx | RANGE 2 | December | -16.1665 | -136.4349 | 1514.4563 | 5 | 45 | -30 | 0
Heavy Duty Trucks | Diesel | Rigid >32 t | Euro VI D/E | NOx | RANGE 1 | January | -2.9014 | 0 | 516.6514 | 5 | 45 | 0 | 50
Heavy Duty Trucks | Diesel | Rigid >32 t | Euro VI D/E | NOx | RANGE 1 | February | -2.9014 | 0 | 516.6514 | 5 | 45 | 0 | 50
Heavy Duty Trucks | Diesel | Rigid >32 t | Euro VI D/E | NOx | RANGE 1 | March | -2.9014 | 0 | 516.6514 | 5 | 45 | 0 | 50
Heavy Duty Trucks | Diesel | Rigid >32 t | Euro VI D/E | NOx | RANGE 1 | April | -2.9014 | 0 | 516.6514 | 5 | 45 | 0 | 50
Heavy Duty Trucks | Diesel | Rigid >32 t | Euro VI D/E | NOx | RANGE 1 | May | -2.9014 | 0 | 516.6514 | 5 | 45 | 0 | 50
Heavy Duty Trucks | Diesel | Rigid >32 t | Euro VI D/E | NOx | RANGE 1 | June | -2.9014 | 0 | 516.6514 | 5 | 45 | 0 | 50
Heavy Duty Trucks | Diesel | Rigid >32 t | Euro VI D/E | NOx | RANGE 1 | July | -2.9014 | 0 | 516.6514 | 5 | 45 | 0 | 50
Heavy Duty Trucks | Diesel | Rigid >32 t | Euro VI D/E | NOx | RANGE 1 | August | -2.9014 | 0 | 516.6514 | 5 | 45 | 0 | 50
Heavy Duty Trucks | Diesel | Rigid >32 t | Euro VI D/E | NOx | RANGE 1 | September | -2.9014 | 0 | 516.6514 | 5 | 45 | 0 | 50
Heavy Duty Trucks | Diesel | Rigid >32 t | Euro VI D/E | NOx | RANGE 1 | October | -2.9014 | 0 | 516.6514 | 5 | 45 | 0 | 50
Heavy Duty Trucks | Diesel | Rigid >32 t | Euro VI D/E | NOx | RANGE 1 | November | -2.9014 | 0 | 516.6514 | 5 | 45 | 0 | 50
Heavy Duty Trucks | Diesel | Rigid >32 t | Euro VI D/E | NOx | RANGE 1 | December | -2.9014 | 0 | 516.6514 | 5 | 45 | 0 | 50
Heavy Duty Trucks | Diesel | Rigid >32 t | Euro VI D/E | NOx | RANGE 2 | January | -6.4666 | -54.5739 | 605.7825 | 5 | 45 | -30 | 0
Heavy Duty Trucks | Diesel | Rigid >32 t | Euro VI D/E | NOx | RANGE 2 | February | -6.4666 | -54.5739 | 605.7825 | 5 | 45 | -30 | 0
Heavy Duty Trucks | Diesel | Rigid >32 t | Euro VI D/E | NOx | RANGE 2 | March | -6.4666 | -54.5739 | 605.7825 | 5 | 45 | -30 | 0
Heavy Duty Trucks | Diesel | Rigid >32 t | Euro VI D/E | NOx | RANGE 2 | April | -6.4666 | -54.5739 | 605.7825 | 5 | 45 | -30 | 0
Heavy Duty Trucks | Diesel | Rigid >32 t | Euro VI D/E | NOx | RANGE 2 | May | -6.4666 | -54.5739 | 605.7825 | 5 | 45 | -30 | 0
Heavy Duty Trucks | Diesel | Rigid >32 t | Euro VI D/E | NOx | RANGE 2 | June | -6.4666 | -54.5739 | 605.7825 | 5 | 45 | -30 | 0
Heavy Duty Trucks | Diesel | Rigid >32 t | Euro VI D/E | NOx | RANGE 2 | July | -6.4666 | -54.5739 | 605.7825 | 5 | 45 | -30 | 0
Heavy Duty Trucks | Diesel | Rigid >32 t | Euro VI D/E | NOx | RANGE 2 | August | -6.4666 | -54.5739 | 605.7825 | 5 | 45 | -30 | 0
Heavy Duty Trucks | Diesel | Rigid >32 t | Euro VI D/E | NOx | RANGE 2 | September | -6.4666 | -54.5739 | 605.7825 | 5 | 45 | -30 | 0
Heavy Duty Trucks | Diesel | Rigid >32 t | Euro VI D/E | NOx | RANGE 2 | October | -6.4666 | -54.5739 | 605.7825 | 5 | 45 | -30 | 0
Heavy Duty Trucks | Diesel | Rigid >32 t | Euro VI D/E | NOx | RANGE 2 | November | -6.4666 | -54.5739 | 605.7825 | 5 | 45 | -30 | 0
Heavy Duty Trucks | Diesel | Rigid >32 t | Euro VI D/E | NOx | RANGE 2 | December | -6.4666 | -54.5739 | 605.7825 | 5 | 45 | -30 | 0
Heavy Duty Trucks | Diesel | Rigid >32 t | Euro VII | NOx | RANGE 1 | January | -2.9014 | 0 | 516.6514 | 5 | 45 | 0 | 50
Heavy Duty Trucks | Diesel | Rigid >32 t | Euro VII | NOx | RANGE 1 | February | -2.9014 | 0 | 516.6514 | 5 | 45 | 0 | 50
Heavy Duty Trucks | Diesel | Rigid >32 t | Euro VII | NOx | RANGE 1 | March | -2.9014 | 0 | 516.6514 | 5 | 45 | 0 | 50
Heavy Duty Trucks | Diesel | Rigid >32 t | Euro VII | NOx | RANGE 1 | April | -2.9014 | 0 | 516.6514 | 5 | 45 | 0 | 50
Heavy Duty Trucks | Diesel | Rigid >32 t | Euro VII | NOx | RANGE 1 | May | -2.9014 | 0 | 516.6514 | 5 | 45 | 0 | 50
Heavy Duty Trucks | Diesel | Rigid >32 t | Euro VII | NOx | RANGE 1 | June | -2.9014 | 0 | 516.6514 | 5 | 45 | 0 | 50
Heavy Duty Trucks | Diesel | Rigid >32 t | Euro VII | NOx | RANGE 1 | July | -2.9014 | 0 | 516.6514 | 5 | 45 | 0 | 50
Heavy Duty Trucks | Diesel | Rigid >32 t | Euro VII | NOx | RANGE 1 | August | -2.9014 | 0 | 516.6514 | 5 | 45 | 0 | 50
Heavy Duty Trucks | Diesel | Rigid >32 t | Euro VII | NOx | RANGE 1 | September | -2.9014 | 0 | 516.6514 | 5 | 45 | 0 | 50
Heavy Duty Trucks | Diesel | Rigid >32 t | Euro VII | NOx | RANGE 1 | October | -2.9014 | 0 | 516.6514 | 5 | 45 | 0 | 50
Heavy Duty Trucks | Diesel | Rigid >32 t | Euro VII | NOx | RANGE 1 | November | -2.9014 | 0 | 516.6514 | 5 | 45 | 0 | 50
Heavy Duty Trucks | Diesel | Rigid >32 t | Euro VII | NOx | RANGE 1 | December | -2.9014 | 0 | 516.6514 | 5 | 45 | 0 | 50
Heavy Duty Trucks | Diesel | Rigid >32 t | Euro VII | NOx | RANGE 2 | January | -6.4666 | -54.5739 | 605.7825 | 5 | 45 | -30 | 0
Heavy Duty Trucks | Diesel | Rigid >32 t | Euro VII | NOx | RANGE 2 | February | -6.4666 | -54.5739 | 605.7825 | 5 | 45 | -30 | 0
Heavy Duty Trucks | Diesel | Rigid >32 t | Euro VII | NOx | RANGE 2 | March | -6.4666 | -54.5739 | 605.7825 | 5 | 45 | -30 | 0
Heavy Duty Trucks | Diesel | Rigid >32 t | Euro VII | NOx | RANGE 2 | April | -6.4666 | -54.5739 | 605.7825 | 5 | 45 | -30 | 0
Heavy Duty Trucks | Diesel | Rigid >32 t | Euro VII | NOx | RANGE 2 | May | -6.4666 | -54.5739 | 605.7825 | 5 | 45 | -30 | 0
Heavy Duty Trucks | Diesel | Rigid >32 t | Euro VII | NOx | RANGE 2 | June | -6.4666 | -54.5739 | 605.7825 | 5 | 45 | -30 | 0
Heavy Duty Trucks | Diesel | Rigid >32 t | Euro VII | NOx | RANGE 2 | July | -6.4666 | -54.5739 | 605.7825 | 5 | 45 | -30 | 0
Heavy Duty Trucks | Diesel | Rigid >32 t | Euro VII | NOx | RANGE 2 | August | -6.4666 | -54.5739 | 605.7825 | 5 | 45 | -30 | 0
Heavy Duty Trucks | Diesel | Rigid >32 t | Euro VII | NOx | RANGE 2 | September | -6.4666 | -54.5739 | 605.7825 | 5 | 45 | -30 | 0
Heavy Duty Trucks | Diesel | Rigid >32 t | Euro VII | NOx | RANGE 2 | October | -6.4666 | -54.5739 | 605.7825 | 5 | 45 | -30 | 0
Heavy Duty Trucks | Diesel | Rigid >32 t | Euro VII | NOx | RANGE 2 | November | -6.4666 | -54.5739 | 605.7825 | 5 | 45 | -30 | 0
Heavy Duty Trucks | Diesel | Rigid >32 t | Euro VII | NOx | RANGE 2 | December | -6.4666 | -54.5739 | 605.7825 | 5 | 45 | -30 | 0
Heavy Duty Trucks | Diesel | Articulated 14 - 20 t | Euro V | NOx | RANGE 1 | January | -3.0599 | 0 | 544.8781 | 5 | 45 | 0 | 50
Heavy Duty Trucks | Diesel | Articulated 14 - 20 t | Euro V | NOx | RANGE 1 | February | -3.0599 | 0 | 544.8781 | 5 | 45 | 0 | 50
Heavy Duty Trucks | Diesel | Articulated 14 - 20 t | Euro V | NOx | RANGE 1 | March | -3.0599 | 0 | 544.8781 | 5 | 45 | 0 | 50
Heavy Duty Trucks | Diesel | Articulated 14 - 20 t | Euro V | NOx | RANGE 1 | April | -3.0599 | 0 | 544.8781 | 5 | 45 | 0 | 50
Heavy Duty Trucks | Diesel | Articulated 14 - 20 t | Euro V | NOx | RANGE 1 | May | -3.0599 | 0 | 544.8781 | 5 | 45 | 0 | 50
Heavy Duty Trucks | Diesel | Articulated 14 - 20 t | Euro V | NOx | RANGE 1 | June | -3.0599 | 0 | 544.8781 | 5 | 45 | 0 | 50
Heavy Duty Trucks | Diesel | Articulated 14 - 20 t | Euro V | NOx | RANGE 1 | July | -3.0599 | 0 | 544.8781 | 5 | 45 | 0 | 50
Heavy Duty Trucks | Diesel | Articulated 14 - 20 t | Euro V | NOx | RANGE 1 | August | -3.0599 | 0 | 544.8781 | 5 | 45 | 0 | 50
Heavy Duty Trucks | Diesel | Articulated 14 - 20 t | Euro V | NOx | RANGE 1 | September | -3.0599 | 0 | 544.8781 | 5 | 45 | 0 | 50
Heavy Duty Trucks | Diesel | Articulated 14 - 20 t | Euro V | NOx | RANGE 1 | October | -3.0599 | 0 | 544.8781 | 5 | 45 | 0 | 50
Heavy Duty Trucks | Diesel | Articulated 14 - 20 t | Euro V | NOx | RANGE 1 | November | -3.0599 | 0 | 544.8781 | 5 | 45 | 0 | 50
Heavy Duty Trucks | Diesel | Articulated 14 - 20 t | Euro V | NOx | RANGE 1 | December | -3.0599 | 0 | 544.8781 | 5 | 45 | 0 | 50
Heavy Duty Trucks | Diesel | Articulated 14 - 20 t | Euro V | NOx | RANGE 2 | January | -6.8199 | -57.5555 | 638.8789 | 5 | 45 | -30 | 0
Heavy Duty Trucks | Diesel | Articulated 14 - 20 t | Euro V | NOx | RANGE 2 | February | -6.8199 | -57.5555 | 638.8789 | 5 | 45 | -30 | 0
Heavy Duty Trucks | Diesel | Articulated 14 - 20 t | Euro V | NOx | RANGE 2 | March | -6.8199 | -57.5555 | 638.8789 | 5 | 45 | -30 | 0
Heavy Duty Trucks | Diesel | Articulated 14 - 20 t | Euro V | NOx | RANGE 2 | April | -6.8199 | -57.5555 | 638.8789 | 5 | 45 | -30 | 0
Heavy Duty Trucks | Diesel | Articulated 14 - 20 t | Euro V | NOx | RANGE 2 | May | -6.8199 | -57.5555 | 638.8789 | 5 | 45 | -30 | 0
Heavy Duty Trucks | Diesel | Articulated 14 - 20 t | Euro V | NOx | RANGE 2 | June | -6.8199 | -57.5555 | 638.8789 | 5 | 45 | -30 | 0
Heavy Duty Trucks | Diesel | Articulated 14 - 20 t | Euro V | NOx | RANGE 2 | July | -6.8199 | -57.5555 | 638.8789 | 5 | 45 | -30 | 0
Heavy Duty Trucks | Diesel | Articulated 14 - 20 t | Euro V | NOx | RANGE 2 | August | -6.8199 | -57.5555 | 638.8789 | 5 | 45 | -30 | 0
Heavy Duty Trucks | Diesel | Articulated 14 - 20 t | Euro V | NOx | RANGE 2 | September | -6.8199 | -57.5555 | 638.8789 | 5 | 45 | -30 | 0
Heavy Duty Trucks | Diesel | Articulated 14 - 20 t | Euro V | NOx | RANGE 2 | October | -6.8199 | -57.5555 | 638.8789 | 5 | 45 | -30 | 0
Heavy Duty Trucks | Diesel | Articulated 14 - 20 t | Euro V | NOx | RANGE 2 | November | -6.8199 | -57.5555 | 638.8789 | 5 | 45 | -30 | 0
Heavy Duty Trucks | Diesel | Articulated 14 - 20 t | Euro V | NOx | RANGE 2 | December | -6.8199 | -57.5555 | 638.8789 | 5 | 45 | -30 | 0
Heavy Duty Trucks | Diesel | Articulated 14 - 20 t | Euro VI A/B/C | NOx | RANGE 1 | January | -2.6503 | 0 | 471.9503 | 5 | 45 | 0 | 50
Heavy Duty Trucks | Diesel | Articulated 14 - 20 t | Euro VI A/B/C | NOx | RANGE 1 | February | -2.6503 | 0 | 471.9503 | 5 | 45 | 0 | 50
Heavy Duty Trucks | Diesel | Articulated 14 - 20 t | Euro VI A/B/C | NOx | RANGE 1 | March | -2.6503 | 0 | 471.9503 | 5 | 45 | 0 | 50
Heavy Duty Trucks | Diesel | Articulated 14 - 20 t | Euro VI A/B/C | NOx | RANGE 1 | April | -2.6503 | 0 | 471.9503 | 5 | 45 | 0 | 50
Heavy Duty Trucks | Diesel | Articulated 14 - 20 t | Euro VI A/B/C | NOx | RANGE 1 | May | -2.6503 | 0 | 471.9503 | 5 | 45 | 0 | 50
Heavy Duty Trucks | Diesel | Articulated 14 - 20 t | Euro VI A/B/C | NOx | RANGE 1 | June | -2.6503 | 0 | 471.9503 | 5 | 45 | 0 | 50
Heavy Duty Trucks | Diesel | Articulated 14 - 20 t | Euro VI A/B/C | NOx | RANGE 1 | July | -2.6503 | 0 | 471.9503 | 5 | 45 | 0 | 50
Heavy Duty Trucks | Diesel | Articulated 14 - 20 t | Euro VI A/B/C | NOx | RANGE 1 | August | -2.6503 | 0 | 471.9503 | 5 | 45 | 0 | 50
Heavy Duty Trucks | Diesel | Articulated 14 - 20 t | Euro VI A/B/C | NOx | RANGE 1 | September | -2.6503 | 0 | 471.9503 | 5 | 45 | 0 | 50
Heavy Duty Trucks | Diesel | Articulated 14 - 20 t | Euro VI A/B/C | NOx | RANGE 1 | October | -2.6503 | 0 | 471.9503 | 5 | 45 | 0 | 50
Heavy Duty Trucks | Diesel | Articulated 14 - 20 t | Euro VI A/B/C | NOx | RANGE 1 | November | -2.6503 | 0 | 471.9503 | 5 | 45 | 0 | 50
Heavy Duty Trucks | Diesel | Articulated 14 - 20 t | Euro VI A/B/C | NOx | RANGE 1 | December | -2.6503 | 0 | 471.9503 | 5 | 45 | 0 | 50
Heavy Duty Trucks | Diesel | Articulated 14 - 20 t | Euro VI A/B/C | NOx | RANGE 2 | January | -5.9071 | -49.8522 | 553.3698 | 5 | 45 | -30 | 0
Heavy Duty Trucks | Diesel | Articulated 14 - 20 t | Euro VI A/B/C | NOx | RANGE 2 | February | -5.9071 | -49.8522 | 553.3698 | 5 | 45 | -30 | 0
Heavy Duty Trucks | Diesel | Articulated 14 - 20 t | Euro VI A/B/C | NOx | RANGE 2 | March | -5.9071 | -49.8522 | 553.3698 | 5 | 45 | -30 | 0
Heavy Duty Trucks | Diesel | Articulated 14 - 20 t | Euro VI A/B/C | NOx | RANGE 2 | April | -5.9071 | -49.8522 | 553.3698 | 5 | 45 | -30 | 0
Heavy Duty Trucks | Diesel | Articulated 14 - 20 t | Euro VI A/B/C | NOx | RANGE 2 | May | -5.9071 | -49.8522 | 553.3698 | 5 | 45 | -30 | 0
Heavy Duty Trucks | Diesel | Articulated 14 - 20 t | Euro VI A/B/C | NOx | RANGE 2 | June | -5.9071 | -49.8522 | 553.3698 | 5 | 45 | -30 | 0
Heavy Duty Trucks | Diesel | Articulated 14 - 20 t | Euro VI A/B/C | NOx | RANGE 2 | July | -5.9071 | -49.8522 | 553.3698 | 5 | 45 | -30 | 0
Heavy Duty Trucks | Diesel | Articulated 14 - 20 t | Euro VI A/B/C | NOx | RANGE 2 | August | -5.9071 | -49.8522 | 553.3698 | 5 | 45 | -30 | 0
Heavy Duty Trucks | Diesel | Articulated 14 - 20 t | Euro VI A/B/C | NOx | RANGE 2 | September | -5.9071 | -49.8522 | 553.3698 | 5 | 45 | -30 | 0
Heavy Duty Trucks | Diesel | Articulated 14 - 20 t | Euro VI A/B/C | NOx | RANGE 2 | October | -5.9071 | -49.8522 | 553.3698 | 5 | 45 | -30 | 0
Heavy Duty Trucks | Diesel | Articulated 14 - 20 t | Euro VI A/B/C | NOx | RANGE 2 | November | -5.9071 | -49.8522 | 553.3698 | 5 | 45 | -30 | 0
Heavy Duty Trucks | Diesel | Articulated 14 - 20 t | Euro VI A/B/C | NOx | RANGE 2 | December | -5.9071 | -49.8522 | 553.3698 | 5 | 45 | -30 | 0
Heavy Duty Trucks | Diesel | Articulated 14 - 20 t | Euro VI D/E | NOx | RANGE 1 | January | -1.0601 | 0 | 188.7801 | 5 | 45 | 0 | 50
Heavy Duty Trucks | Diesel | Articulated 14 - 20 t | Euro VI D/E | NOx | RANGE 1 | February | -1.0601 | 0 | 188.7801 | 5 | 45 | 0 | 50
Heavy Duty Trucks | Diesel | Articulated 14 - 20 t | Euro VI D/E | NOx | RANGE 1 | March | -1.0601 | 0 | 188.7801 | 5 | 45 | 0 | 50
Heavy Duty Trucks | Diesel | Articulated 14 - 20 t | Euro VI D/E | NOx | RANGE 1 | April | -1.0601 | 0 | 188.7801 | 5 | 45 | 0 | 50
Heavy Duty Trucks | Diesel | Articulated 14 - 20 t | Euro VI D/E | NOx | RANGE 1 | May | -1.0601 | 0 | 188.7801 | 5 | 45 | 0 | 50
Heavy Duty Trucks | Diesel | Articulated 14 - 20 t | Euro VI D/E | NOx | RANGE 1 | June | -1.0601 | 0 | 188.7801 | 5 | 45 | 0 | 50
Heavy Duty Trucks | Diesel | Articulated 14 - 20 t | Euro VI D/E | NOx | RANGE 1 | July | -1.0601 | 0 | 188.7801 | 5 | 45 | 0 | 50
Heavy Duty Trucks | Diesel | Articulated 14 - 20 t | Euro VI D/E | NOx | RANGE 1 | August | -1.0601 | 0 | 188.7801 | 5 | 45 | 0 | 50
Heavy Duty Trucks | Diesel | Articulated 14 - 20 t | Euro VI D/E | NOx | RANGE 1 | September | -1.0601 | 0 | 188.7801 | 5 | 45 | 0 | 50
Heavy Duty Trucks | Diesel | Articulated 14 - 20 t | Euro VI D/E | NOx | RANGE 1 | October | -1.0601 | 0 | 188.7801 | 5 | 45 | 0 | 50
Heavy Duty Trucks | Diesel | Articulated 14 - 20 t | Euro VI D/E | NOx | RANGE 1 | November | -1.0601 | 0 | 188.7801 | 5 | 45 | 0 | 50
Heavy Duty Trucks | Diesel | Articulated 14 - 20 t | Euro VI D/E | NOx | RANGE 1 | December | -1.0601 | 0 | 188.7801 | 5 | 45 | 0 | 50
Heavy Duty Trucks | Diesel | Articulated 14 - 20 t | Euro VI D/E | NOx | RANGE 2 | January | -2.3628 | -19.9409 | 221.3479 | 5 | 45 | -30 | 0
Heavy Duty Trucks | Diesel | Articulated 14 - 20 t | Euro VI D/E | NOx | RANGE 2 | February | -2.3628 | -19.9409 | 221.3479 | 5 | 45 | -30 | 0
Heavy Duty Trucks | Diesel | Articulated 14 - 20 t | Euro VI D/E | NOx | RANGE 2 | March | -2.3628 | -19.9409 | 221.3479 | 5 | 45 | -30 | 0
Heavy Duty Trucks | Diesel | Articulated 14 - 20 t | Euro VI D/E | NOx | RANGE 2 | April | -2.3628 | -19.9409 | 221.3479 | 5 | 45 | -30 | 0
Heavy Duty Trucks | Diesel | Articulated 14 - 20 t | Euro VI D/E | NOx | RANGE 2 | May | -2.3628 | -19.9409 | 221.3479 | 5 | 45 | -30 | 0
Heavy Duty Trucks | Diesel | Articulated 14 - 20 t | Euro VI D/E | NOx | RANGE 2 | June | -2.3628 | -19.9409 | 221.3479 | 5 | 45 | -30 | 0
Heavy Duty Trucks | Diesel | Articulated 14 - 20 t | Euro VI D/E | NOx | RANGE 2 | July | -2.3628 | -19.9409 | 221.3479 | 5 | 45 | -30 | 0
Heavy Duty Trucks | Diesel | Articulated 14 - 20 t | Euro VI D/E | NOx | RANGE 2 | August | -2.3628 | -19.9409 | 221.3479 | 5 | 45 | -30 | 0
Heavy Duty Trucks | Diesel | Articulated 14 - 20 t | Euro VI D/E | NOx | RANGE 2 | September | -2.3628 | -19.9409 | 221.3479 | 5 | 45 | -30 | 0
Heavy Duty Trucks | Diesel | Articulated 14 - 20 t | Euro VI D/E | NOx | RANGE 2 | October | -2.3628 | -19.9409 | 221.3479 | 5 | 45 | -30 | 0
Heavy Duty Trucks | Diesel | Articulated 14 - 20 t | Euro VI D/E | NOx | RANGE 2 | November | -2.3628 | -19.9409 | 221.3479 | 5 | 45 | -30 | 0
Heavy Duty Trucks | Diesel | Articulated 14 - 20 t | Euro VI D/E | NOx | RANGE 2 | December | -2.3628 | -19.9409 | 221.3479 | 5 | 45 | -30 | 0
Heavy Duty Trucks | Diesel | Articulated 14 - 20 t | Euro VII | NOx | RANGE 1 | January | -1.0601 | 0 | 188.7801 | 5 | 45 | 0 | 50
Heavy Duty Trucks | Diesel | Articulated 14 - 20 t | Euro VII | NOx | RANGE 1 | February | -1.0601 | 0 | 188.7801 | 5 | 45 | 0 | 50
Heavy Duty Trucks | Diesel | Articulated 14 - 20 t | Euro VII | NOx | RANGE 1 | March | -1.0601 | 0 | 188.7801 | 5 | 45 | 0 | 50
Heavy Duty Trucks | Diesel | Articulated 14 - 20 t | Euro VII | NOx | RANGE 1 | April | -1.0601 | 0 | 188.7801 | 5 | 45 | 0 | 50
Heavy Duty Trucks | Diesel | Articulated 14 - 20 t | Euro VII | NOx | RANGE 1 | May | -1.0601 | 0 | 188.7801 | 5 | 45 | 0 | 50
Heavy Duty Trucks | Diesel | Articulated 14 - 20 t | Euro VII | NOx | RANGE 1 | June | -1.0601 | 0 | 188.7801 | 5 | 45 | 0 | 50
Heavy Duty Trucks | Diesel | Articulated 14 - 20 t | Euro VII | NOx | RANGE 1 | July | -1.0601 | 0 | 188.7801 | 5 | 45 | 0 | 50
Heavy Duty Trucks | Diesel | Articulated 14 - 20 t | Euro VII | NOx | RANGE 1 | August | -1.0601 | 0 | 188.7801 | 5 | 45 | 0 | 50
Heavy Duty Trucks | Diesel | Articulated 14 - 20 t | Euro VII | NOx | RANGE 1 | September | -1.0601 | 0 | 188.7801 | 5 | 45 | 0 | 50
Heavy Duty Trucks | Diesel | Articulated 14 - 20 t | Euro VII | NOx | RANGE 1 | October | -1.0601 | 0 | 188.7801 | 5 | 45 | 0 | 50
Heavy Duty Trucks | Diesel | Articulated 14 - 20 t | Euro VII | NOx | RANGE 1 | November | -1.0601 | 0 | 188.7801 | 5 | 45 | 0 | 50
Heavy Duty Trucks | Diesel | Articulated 14 - 20 t | Euro VII | NOx | RANGE 1 | December | -1.0601 | 0 | 188.7801 | 5 | 45 | 0 | 50
Heavy Duty Trucks | Diesel | Articulated 14 - 20 t | Euro VII | NOx | RANGE 2 | January | -2.3628 | -19.9409 | 221.3479 | 5 | 45 | -30 | 0
Heavy Duty Trucks | Diesel | Articulated 14 - 20 t | Euro VII | NOx | RANGE 2 | February | -2.3628 | -19.9409 | 221.3479 | 5 | 45 | -30 | 0
Heavy Duty Trucks | Diesel | Articulated 14 - 20 t | Euro VII | NOx | RANGE 2 | March | -2.3628 | -19.9409 | 221.3479 | 5 | 45 | -30 | 0
Heavy Duty Trucks | Diesel | Articulated 14 - 20 t | Euro VII | NOx | RANGE 2 | April | -2.3628 | -19.9409 | 221.3479 | 5 | 45 | -30 | 0
Heavy Duty Trucks | Diesel | Articulated 14 - 20 t | Euro VII | NOx | RANGE 2 | May | -2.3628 | -19.9409 | 221.3479 | 5 | 45 | -30 | 0
Heavy Duty Trucks | Diesel | Articulated 14 - 20 t | Euro VII | NOx | RANGE 2 | June | -2.3628 | -19.9409 | 221.3479 | 5 | 45 | -30 | 0
Heavy Duty Trucks | Diesel | Articulated 14 - 20 t | Euro VII | NOx | RANGE 2 | July | -2.3628 | -19.9409 | 221.3479 | 5 | 45 | -30 | 0
Heavy Duty Trucks | Diesel | Articulated 14 - 20 t | Euro VII | NOx | RANGE 2 | August | -2.3628 | -19.9409 | 221.3479 | 5 | 45 | -30 | 0
Heavy Duty Trucks | Diesel | Articulated 14 - 20 t | Euro VII | NOx | RANGE 2 | September | -2.3628 | -19.9409 | 221.3479 | 5 | 45 | -30 | 0
Heavy Duty Trucks | Diesel | Articulated 14 - 20 t | Euro VII | NOx | RANGE 2 | October | -2.3628 | -19.9409 | 221.3479 | 5 | 45 | -30 | 0
Heavy Duty Trucks | Diesel | Articulated 14 - 20 t | Euro VII | NOx | RANGE 2 | November | -2.3628 | -19.9409 | 221.3479 | 5 | 45 | -30 | 0
Heavy Duty Trucks | Diesel | Articulated 14 - 20 t | Euro VII | NOx | RANGE 2 | December | -2.3628 | -19.9409 | 221.3479 | 5 | 45 | -30 | 0
Heavy Duty Trucks | Diesel | Articulated 20 - 28 t | Euro V | NOx | RANGE 1 | January | -3.791 | 0 | 675.0702 | 5 | 45 | 0 | 50
Heavy Duty Trucks | Diesel | Articulated 20 - 28 t | Euro V | NOx | RANGE 1 | February | -3.791 | 0 | 675.0702 | 5 | 45 | 0 | 50
Heavy Duty Trucks | Diesel | Articulated 20 - 28 t | Euro V | NOx | RANGE 1 | March | -3.791 | 0 | 675.0702 | 5 | 45 | 0 | 50
Heavy Duty Trucks | Diesel | Articulated 20 - 28 t | Euro V | NOx | RANGE 1 | April | -3.791 | 0 | 675.0702 | 5 | 45 | 0 | 50
Heavy Duty Trucks | Diesel | Articulated 20 - 28 t | Euro V | NOx | RANGE 1 | May | -3.791 | 0 | 675.0702 | 5 | 45 | 0 | 50
Heavy Duty Trucks | Diesel | Articulated 20 - 28 t | Euro V | NOx | RANGE 1 | June | -3.791 | 0 | 675.0702 | 5 | 45 | 0 | 50
Heavy Duty Trucks | Diesel | Articulated 20 - 28 t | Euro V | NOx | RANGE 1 | July | -3.791 | 0 | 675.0702 | 5 | 45 | 0 | 50
Heavy Duty Trucks | Diesel | Articulated 20 - 28 t | Euro V | NOx | RANGE 1 | August | -3.791 | 0 | 675.0702 | 5 | 45 | 0 | 50
Heavy Duty Trucks | Diesel | Articulated 20 - 28 t | Euro V | NOx | RANGE 1 | September | -3.791 | 0 | 675.0702 | 5 | 45 | 0 | 50
Heavy Duty Trucks | Diesel | Articulated 20 - 28 t | Euro V | NOx | RANGE 1 | October | -3.791 | 0 | 675.0702 | 5 | 45 | 0 | 50
Heavy Duty Trucks | Diesel | Articulated 20 - 28 t | Euro V | NOx | RANGE 1 | November | -3.791 | 0 | 675.0702 | 5 | 45 | 0 | 50
Heavy Duty Trucks | Diesel | Articulated 20 - 28 t | Euro V | NOx | RANGE 1 | December | -3.791 | 0 | 675.0702 | 5 | 45 | 0 | 50
Heavy Duty Trucks | Diesel | Articulated 20 - 28 t | Euro V | NOx | RANGE 2 | January | -8.4494 | -71.3077 | 791.5313 | 5 | 45 | -30 | 0
Heavy Duty Trucks | Diesel | Articulated 20 - 28 t | Euro V | NOx | RANGE 2 | February | -8.4494 | -71.3077 | 791.5313 | 5 | 45 | -30 | 0
Heavy Duty Trucks | Diesel | Articulated 20 - 28 t | Euro V | NOx | RANGE 2 | March | -8.4494 | -71.3077 | 791.5313 | 5 | 45 | -30 | 0
Heavy Duty Trucks | Diesel | Articulated 20 - 28 t | Euro V | NOx | RANGE 2 | April | -8.4494 | -71.3077 | 791.5313 | 5 | 45 | -30 | 0
Heavy Duty Trucks | Diesel | Articulated 20 - 28 t | Euro V | NOx | RANGE 2 | May | -8.4494 | -71.3077 | 791.5313 | 5 | 45 | -30 | 0
Heavy Duty Trucks | Diesel | Articulated 20 - 28 t | Euro V | NOx | RANGE 2 | June | -8.4494 | -71.3077 | 791.5313 | 5 | 45 | -30 | 0
Heavy Duty Trucks | Diesel | Articulated 20 - 28 t | Euro V | NOx | RANGE 2 | July | -8.4494 | -71.3077 | 791.5313 | 5 | 45 | -30 | 0
Heavy Duty Trucks | Diesel | Articulated 20 - 28 t | Euro V | NOx | RANGE 2 | August | -8.4494 | -71.3077 | 791.5313 | 5 | 45 | -30 | 0
Heavy Duty Trucks | Diesel | Articulated 20 - 28 t | Euro V | NOx | RANGE 2 | September | -8.4494 | -71.3077 | 791.5313 | 5 | 45 | -30 | 0
Heavy Duty Trucks | Diesel | Articulated 20 - 28 t | Euro V | NOx | RANGE 2 | October | -8.4494 | -71.3077 | 791.5313 | 5 | 45 | -30 | 0
Heavy Duty Trucks | Diesel | Articulated 20 - 28 t | Euro V | NOx | RANGE 2 | November | -8.4494 | -71.3077 | 791.5313 | 5 | 45 | -30 | 0
Heavy Duty Trucks | Diesel | Articulated 20 - 28 t | Euro V | NOx | RANGE 2 | December | -8.4494 | -71.3077 | 791.5313 | 5 | 45 | -30 | 0
Heavy Duty Trucks | Diesel | Articulated 20 - 28 t | Euro VI A/B/C | NOx | RANGE 1 | January | -3.2836 | 0 | 584.7172 | 5 | 45 | 0 | 50
Heavy Duty Trucks | Diesel | Articulated 20 - 28 t | Euro VI A/B/C | NOx | RANGE 1 | February | -3.2836 | 0 | 584.7172 | 5 | 45 | 0 | 50
Heavy Duty Trucks | Diesel | Articulated 20 - 28 t | Euro VI A/B/C | NOx | RANGE 1 | March | -3.2836 | 0 | 584.7172 | 5 | 45 | 0 | 50
Heavy Duty Trucks | Diesel | Articulated 20 - 28 t | Euro VI A/B/C | NOx | RANGE 1 | April | -3.2836 | 0 | 584.7172 | 5 | 45 | 0 | 50
Heavy Duty Trucks | Diesel | Articulated 20 - 28 t | Euro VI A/B/C | NOx | RANGE 1 | May | -3.2836 | 0 | 584.7172 | 5 | 45 | 0 | 50
Heavy Duty Trucks | Diesel | Articulated 20 - 28 t | Euro VI A/B/C | NOx | RANGE 1 | June | -3.2836 | 0 | 584.7172 | 5 | 45 | 0 | 50
Heavy Duty Trucks | Diesel | Articulated 20 - 28 t | Euro VI A/B/C | NOx | RANGE 1 | July | -3.2836 | 0 | 584.7172 | 5 | 45 | 0 | 50
Heavy Duty Trucks | Diesel | Articulated 20 - 28 t | Euro VI A/B/C | NOx | RANGE 1 | August | -3.2836 | 0 | 584.7172 | 5 | 45 | 0 | 50
Heavy Duty Trucks | Diesel | Articulated 20 - 28 t | Euro VI A/B/C | NOx | RANGE 1 | September | -3.2836 | 0 | 584.7172 | 5 | 45 | 0 | 50
Heavy Duty Trucks | Diesel | Articulated 20 - 28 t | Euro VI A/B/C | NOx | RANGE 1 | October | -3.2836 | 0 | 584.7172 | 5 | 45 | 0 | 50
Heavy Duty Trucks | Diesel | Articulated 20 - 28 t | Euro VI A/B/C | NOx | RANGE 1 | November | -3.2836 | 0 | 584.7172 | 5 | 45 | 0 | 50
Heavy Duty Trucks | Diesel | Articulated 20 - 28 t | Euro VI A/B/C | NOx | RANGE 1 | December | -3.2836 | 0 | 584.7172 | 5 | 45 | 0 | 50
Heavy Duty Trucks | Diesel | Articulated 20 - 28 t | Euro VI A/B/C | NOx | RANGE 2 | January | -7.3185 | -61.7637 | 685.5909 | 5 | 45 | -30 | 0
Heavy Duty Trucks | Diesel | Articulated 20 - 28 t | Euro VI A/B/C | NOx | RANGE 2 | February | -7.3185 | -61.7637 | 685.5909 | 5 | 45 | -30 | 0
Heavy Duty Trucks | Diesel | Articulated 20 - 28 t | Euro VI A/B/C | NOx | RANGE 2 | March | -7.3185 | -61.7637 | 685.5909 | 5 | 45 | -30 | 0
Heavy Duty Trucks | Diesel | Articulated 20 - 28 t | Euro VI A/B/C | NOx | RANGE 2 | April | -7.3185 | -61.7637 | 685.5909 | 5 | 45 | -30 | 0
Heavy Duty Trucks | Diesel | Articulated 20 - 28 t | Euro VI A/B/C | NOx | RANGE 2 | May | -7.3185 | -61.7637 | 685.5909 | 5 | 45 | -30 | 0
Heavy Duty Trucks | Diesel | Articulated 20 - 28 t | Euro VI A/B/C | NOx | RANGE 2 | June | -7.3185 | -61.7637 | 685.5909 | 5 | 45 | -30 | 0
Heavy Duty Trucks | Diesel | Articulated 20 - 28 t | Euro VI A/B/C | NOx | RANGE 2 | July | -7.3185 | -61.7637 | 685.5909 | 5 | 45 | -30 | 0
Heavy Duty Trucks | Diesel | Articulated 20 - 28 t | Euro VI A/B/C | NOx | RANGE 2 | August | -7.3185 | -61.7637 | 685.5909 | 5 | 45 | -30 | 0
Heavy Duty Trucks | Diesel | Articulated 20 - 28 t | Euro VI A/B/C | NOx | RANGE 2 | September | -7.3185 | -61.7637 | 685.5909 | 5 | 45 | -30 | 0
Heavy Duty Trucks | Diesel | Articulated 20 - 28 t | Euro VI A/B/C | NOx | RANGE 2 | October | -7.3185 | -61.7637 | 685.5909 | 5 | 45 | -30 | 0
Heavy Duty Trucks | Diesel | Articulated 20 - 28 t | Euro VI A/B/C | NOx | RANGE 2 | November | -7.3185 | -61.7637 | 685.5909 | 5 | 45 | -30 | 0
Heavy Duty Trucks | Diesel | Articulated 20 - 28 t | Euro VI A/B/C | NOx | RANGE 2 | December | -7.3185 | -61.7637 | 685.5909 | 5 | 45 | -30 | 0
Heavy Duty Trucks | Diesel | Articulated 20 - 28 t | Euro VI D/E | NOx | RANGE 1 | January | -1.3134 | 0 | 233.8869 | 5 | 45 | 0 | 50
Heavy Duty Trucks | Diesel | Articulated 20 - 28 t | Euro VI D/E | NOx | RANGE 1 | February | -1.3134 | 0 | 233.8869 | 5 | 45 | 0 | 50
Heavy Duty Trucks | Diesel | Articulated 20 - 28 t | Euro VI D/E | NOx | RANGE 1 | March | -1.3134 | 0 | 233.8869 | 5 | 45 | 0 | 50
Heavy Duty Trucks | Diesel | Articulated 20 - 28 t | Euro VI D/E | NOx | RANGE 1 | April | -1.3134 | 0 | 233.8869 | 5 | 45 | 0 | 50
Heavy Duty Trucks | Diesel | Articulated 20 - 28 t | Euro VI D/E | NOx | RANGE 1 | May | -1.3134 | 0 | 233.8869 | 5 | 45 | 0 | 50
Heavy Duty Trucks | Diesel | Articulated 20 - 28 t | Euro VI D/E | NOx | RANGE 1 | June | -1.3134 | 0 | 233.8869 | 5 | 45 | 0 | 50
Heavy Duty Trucks | Diesel | Articulated 20 - 28 t | Euro VI D/E | NOx | RANGE 1 | July | -1.3134 | 0 | 233.8869 | 5 | 45 | 0 | 50
Heavy Duty Trucks | Diesel | Articulated 20 - 28 t | Euro VI D/E | NOx | RANGE 1 | August | -1.3134 | 0 | 233.8869 | 5 | 45 | 0 | 50
Heavy Duty Trucks | Diesel | Articulated 20 - 28 t | Euro VI D/E | NOx | RANGE 1 | September | -1.3134 | 0 | 233.8869 | 5 | 45 | 0 | 50
Heavy Duty Trucks | Diesel | Articulated 20 - 28 t | Euro VI D/E | NOx | RANGE 1 | October | -1.3134 | 0 | 233.8869 | 5 | 45 | 0 | 50
Heavy Duty Trucks | Diesel | Articulated 20 - 28 t | Euro VI D/E | NOx | RANGE 1 | November | -1.3134 | 0 | 233.8869 | 5 | 45 | 0 | 50
Heavy Duty Trucks | Diesel | Articulated 20 - 28 t | Euro VI D/E | NOx | RANGE 1 | December | -1.3134 | 0 | 233.8869 | 5 | 45 | 0 | 50
Heavy Duty Trucks | Diesel | Articulated 20 - 28 t | Euro VI D/E | NOx | RANGE 2 | January | -2.9274 | -24.7055 | 274.2364 | 5 | 45 | -30 | 0
Heavy Duty Trucks | Diesel | Articulated 20 - 28 t | Euro VI D/E | NOx | RANGE 2 | February | -2.9274 | -24.7055 | 274.2364 | 5 | 45 | -30 | 0
Heavy Duty Trucks | Diesel | Articulated 20 - 28 t | Euro VI D/E | NOx | RANGE 2 | March | -2.9274 | -24.7055 | 274.2364 | 5 | 45 | -30 | 0
Heavy Duty Trucks | Diesel | Articulated 20 - 28 t | Euro VI D/E | NOx | RANGE 2 | April | -2.9274 | -24.7055 | 274.2364 | 5 | 45 | -30 | 0
Heavy Duty Trucks | Diesel | Articulated 20 - 28 t | Euro VI D/E | NOx | RANGE 2 | May | -2.9274 | -24.7055 | 274.2364 | 5 | 45 | -30 | 0
Heavy Duty Trucks | Diesel | Articulated 20 - 28 t | Euro VI D/E | NOx | RANGE 2 | June | -2.9274 | -24.7055 | 274.2364 | 5 | 45 | -30 | 0
Heavy Duty Trucks | Diesel | Articulated 20 - 28 t | Euro VI D/E | NOx | RANGE 2 | July | -2.9274 | -24.7055 | 274.2364 | 5 | 45 | -30 | 0
Heavy Duty Trucks | Diesel | Articulated 20 - 28 t | Euro VI D/E | NOx | RANGE 2 | August | -2.9274 | -24.7055 | 274.2364 | 5 | 45 | -30 | 0
Heavy Duty Trucks | Diesel | Articulated 20 - 28 t | Euro VI D/E | NOx | RANGE 2 | September | -2.9274 | -24.7055 | 274.2364 | 5 | 45 | -30 | 0
Heavy Duty Trucks | Diesel | Articulated 20 - 28 t | Euro VI D/E | NOx | RANGE 2 | October | -2.9274 | -24.7055 | 274.2364 | 5 | 45 | -30 | 0
Heavy Duty Trucks | Diesel | Articulated 20 - 28 t | Euro VI D/E | NOx | RANGE 2 | November | -2.9274 | -24.7055 | 274.2364 | 5 | 45 | -30 | 0
Heavy Duty Trucks | Diesel | Articulated 20 - 28 t | Euro VI D/E | NOx | RANGE 2 | December | -2.9274 | -24.7055 | 274.2364 | 5 | 45 | -30 | 0
Heavy Duty Trucks | Diesel | Articulated 20 - 28 t | Euro VII | NOx | RANGE 1 | January | -1.3134 | 0 | 233.8869 | 5 | 45 | 0 | 50
Heavy Duty Trucks | Diesel | Articulated 20 - 28 t | Euro VII | NOx | RANGE 1 | February | -1.3134 | 0 | 233.8869 | 5 | 45 | 0 | 50
Heavy Duty Trucks | Diesel | Articulated 20 - 28 t | Euro VII | NOx | RANGE 1 | March | -1.3134 | 0 | 233.8869 | 5 | 45 | 0 | 50
Heavy Duty Trucks | Diesel | Articulated 20 - 28 t | Euro VII | NOx | RANGE 1 | April | -1.3134 | 0 | 233.8869 | 5 | 45 | 0 | 50
Heavy Duty Trucks | Diesel | Articulated 20 - 28 t | Euro VII | NOx | RANGE 1 | May | -1.3134 | 0 | 233.8869 | 5 | 45 | 0 | 50
Heavy Duty Trucks | Diesel | Articulated 20 - 28 t | Euro VII | NOx | RANGE 1 | June | -1.3134 | 0 | 233.8869 | 5 | 45 | 0 | 50
Heavy Duty Trucks | Diesel | Articulated 20 - 28 t | Euro VII | NOx | RANGE 1 | July | -1.3134 | 0 | 233.8869 | 5 | 45 | 0 | 50
Heavy Duty Trucks | Diesel | Articulated 20 - 28 t | Euro VII | NOx | RANGE 1 | August | -1.3134 | 0 | 233.8869 | 5 | 45 | 0 | 50
Heavy Duty Trucks | Diesel | Articulated 20 - 28 t | Euro VII | NOx | RANGE 1 | September | -1.3134 | 0 | 233.8869 | 5 | 45 | 0 | 50
Heavy Duty Trucks | Diesel | Articulated 20 - 28 t | Euro VII | NOx | RANGE 1 | October | -1.3134 | 0 | 233.8869 | 5 | 45 | 0 | 50
Heavy Duty Trucks | Diesel | Articulated 20 - 28 t | Euro VII | NOx | RANGE 1 | November | -1.3134 | 0 | 233.8869 | 5 | 45 | 0 | 50
Heavy Duty Trucks | Diesel | Articulated 20 - 28 t | Euro VII | NOx | RANGE 1 | December | -1.3134 | 0 | 233.8869 | 5 | 45 | 0 | 50
Heavy Duty Trucks | Diesel | Articulated 20 - 28 t | Euro VII | NOx | RANGE 2 | January | -2.9274 | -24.7055 | 274.2364 | 5 | 45 | -30 | 0
Heavy Duty Trucks | Diesel | Articulated 20 - 28 t | Euro VII | NOx | RANGE 2 | February | -2.9274 | -24.7055 | 274.2364 | 5 | 45 | -30 | 0
Heavy Duty Trucks | Diesel | Articulated 20 - 28 t | Euro VII | NOx | RANGE 2 | March | -2.9274 | -24.7055 | 274.2364 | 5 | 45 | -30 | 0
Heavy Duty Trucks | Diesel | Articulated 20 - 28 t | Euro VII | NOx | RANGE 2 | April | -2.9274 | -24.7055 | 274.2364 | 5 | 45 | -30 | 0
Heavy Duty Trucks | Diesel | Articulated 20 - 28 t | Euro VII | NOx | RANGE 2 | May | -2.9274 | -24.7055 | 274.2364 | 5 | 45 | -30 | 0
Heavy Duty Trucks | Diesel | Articulated 20 - 28 t | Euro VII | NOx | RANGE 2 | June | -2.9274 | -24.7055 | 274.2364 | 5 | 45 | -30 | 0
Heavy Duty Trucks | Diesel | Articulated 20 - 28 t | Euro VII | NOx | RANGE 2 | July | -2.9274 | -24.7055 | 274.2364 | 5 | 45 | -30 | 0
Heavy Duty Trucks | Diesel | Articulated 20 - 28 t | Euro VII | NOx | RANGE 2 | August | -2.9274 | -24.7055 | 274.2364 | 5 | 45 | -30 | 0
Heavy Duty Trucks | Diesel | Articulated 20 - 28 t | Euro VII | NOx | RANGE 2 | September | -2.9274 | -24.7055 | 274.2364 | 5 | 45 | -30 | 0
Heavy Duty Trucks | Diesel | Articulated 20 - 28 t | Euro VII | NOx | RANGE 2 | October | -2.9274 | -24.7055 | 274.2364 | 5 | 45 | -30 | 0
Heavy Duty Trucks | Diesel | Articulated 20 - 28 t | Euro VII | NOx | RANGE 2 | November | -2.9274 | -24.7055 | 274.2364 | 5 | 45 | -30 | 0
Heavy Duty Trucks | Diesel | Articulated 20 - 28 t | Euro VII | NOx | RANGE 2 | December | -2.9274 | -24.7055 | 274.2364 | 5 | 45 | -30 | 0
Heavy Duty Trucks | Diesel | Articulated 28 - 34 t | Euro V | NOx | RANGE 1 | January | -3.791 | 0 | 675.0702 | 5 | 45 | 0 | 50
Heavy Duty Trucks | Diesel | Articulated 28 - 34 t | Euro V | NOx | RANGE 1 | February | -3.791 | 0 | 675.0702 | 5 | 45 | 0 | 50
Heavy Duty Trucks | Diesel | Articulated 28 - 34 t | Euro V | NOx | RANGE 1 | March | -3.791 | 0 | 675.0702 | 5 | 45 | 0 | 50
Heavy Duty Trucks | Diesel | Articulated 28 - 34 t | Euro V | NOx | RANGE 1 | April | -3.791 | 0 | 675.0702 | 5 | 45 | 0 | 50
Heavy Duty Trucks | Diesel | Articulated 28 - 34 t | Euro V | NOx | RANGE 1 | May | -3.791 | 0 | 675.0702 | 5 | 45 | 0 | 50
Heavy Duty Trucks | Diesel | Articulated 28 - 34 t | Euro V | NOx | RANGE 1 | June | -3.791 | 0 | 675.0702 | 5 | 45 | 0 | 50
Heavy Duty Trucks | Diesel | Articulated 28 - 34 t | Euro V | NOx | RANGE 1 | July | -3.791 | 0 | 675.0702 | 5 | 45 | 0 | 50
Heavy Duty Trucks | Diesel | Articulated 28 - 34 t | Euro V | NOx | RANGE 1 | August | -3.791 | 0 | 675.0702 | 5 | 45 | 0 | 50
Heavy Duty Trucks | Diesel | Articulated 28 - 34 t | Euro V | NOx | RANGE 1 | September | -3.791 | 0 | 675.0702 | 5 | 45 | 0 | 50
Heavy Duty Trucks | Diesel | Articulated 28 - 34 t | Euro V | NOx | RANGE 1 | October | -3.791 | 0 | 675.0702 | 5 | 45 | 0 | 50
Heavy Duty Trucks | Diesel | Articulated 28 - 34 t | Euro V | NOx | RANGE 1 | November | -3.791 | 0 | 675.0702 | 5 | 45 | 0 | 50
Heavy Duty Trucks | Diesel | Articulated 28 - 34 t | Euro V | NOx | RANGE 1 | December | -3.791 | 0 | 675.0702 | 5 | 45 | 0 | 50
Heavy Duty Trucks | Diesel | Articulated 28 - 34 t | Euro V | NOx | RANGE 2 | January | -8.4494 | -71.3077 | 791.5313 | 5 | 45 | -30 | 0
Heavy Duty Trucks | Diesel | Articulated 28 - 34 t | Euro V | NOx | RANGE 2 | February | -8.4494 | -71.3077 | 791.5313 | 5 | 45 | -30 | 0
Heavy Duty Trucks | Diesel | Articulated 28 - 34 t | Euro V | NOx | RANGE 2 | March | -8.4494 | -71.3077 | 791.5313 | 5 | 45 | -30 | 0
Heavy Duty Trucks | Diesel | Articulated 28 - 34 t | Euro V | NOx | RANGE 2 | April | -8.4494 | -71.3077 | 791.5313 | 5 | 45 | -30 | 0
Heavy Duty Trucks | Diesel | Articulated 28 - 34 t | Euro V | NOx | RANGE 2 | May | -8.4494 | -71.3077 | 791.5313 | 5 | 45 | -30 | 0
Heavy Duty Trucks | Diesel | Articulated 28 - 34 t | Euro V | NOx | RANGE 2 | June | -8.4494 | -71.3077 | 791.5313 | 5 | 45 | -30 | 0
Heavy Duty Trucks | Diesel | Articulated 28 - 34 t | Euro V | NOx | RANGE 2 | July | -8.4494 | -71.3077 | 791.5313 | 5 | 45 | -30 | 0
Heavy Duty Trucks | Diesel | Articulated 28 - 34 t | Euro V | NOx | RANGE 2 | August | -8.4494 | -71.3077 | 791.5313 | 5 | 45 | -30 | 0
Heavy Duty Trucks | Diesel | Articulated 28 - 34 t | Euro V | NOx | RANGE 2 | September | -8.4494 | -71.3077 | 791.5313 | 5 | 45 | -30 | 0
Heavy Duty Trucks | Diesel | Articulated 28 - 34 t | Euro V | NOx | RANGE 2 | October | -8.4494 | -71.3077 | 791.5313 | 5 | 45 | -30 | 0
Heavy Duty Trucks | Diesel | Articulated 28 - 34 t | Euro V | NOx | RANGE 2 | November | -8.4494 | -71.3077 | 791.5313 | 5 | 45 | -30 | 0
Heavy Duty Trucks | Diesel | Articulated 28 - 34 t | Euro V | NOx | RANGE 2 | December | -8.4494 | -71.3077 | 791.5313 | 5 | 45 | -30 | 0
Heavy Duty Trucks | Diesel | Articulated 28 - 34 t | Euro VI A/B/C | NOx | RANGE 1 | January | -3.2836 | 0 | 584.7172 | 5 | 45 | 0 | 50
Heavy Duty Trucks | Diesel | Articulated 28 - 34 t | Euro VI A/B/C | NOx | RANGE 1 | February | -3.2836 | 0 | 584.7172 | 5 | 45 | 0 | 50
Heavy Duty Trucks | Diesel | Articulated 28 - 34 t | Euro VI A/B/C | NOx | RANGE 1 | March | -3.2836 | 0 | 584.7172 | 5 | 45 | 0 | 50
Heavy Duty Trucks | Diesel | Articulated 28 - 34 t | Euro VI A/B/C | NOx | RANGE 1 | April | -3.2836 | 0 | 584.7172 | 5 | 45 | 0 | 50
Heavy Duty Trucks | Diesel | Articulated 28 - 34 t | Euro VI A/B/C | NOx | RANGE 1 | May | -3.2836 | 0 | 584.7172 | 5 | 45 | 0 | 50
Heavy Duty Trucks | Diesel | Articulated 28 - 34 t | Euro VI A/B/C | NOx | RANGE 1 | June | -3.2836 | 0 | 584.7172 | 5 | 45 | 0 | 50
Heavy Duty Trucks | Diesel | Articulated 28 - 34 t | Euro VI A/B/C | NOx | RANGE 1 | July | -3.2836 | 0 | 584.7172 | 5 | 45 | 0 | 50
Heavy Duty Trucks | Diesel | Articulated 28 - 34 t | Euro VI A/B/C | NOx | RANGE 1 | August | -3.2836 | 0 | 584.7172 | 5 | 45 | 0 | 50
Heavy Duty Trucks | Diesel | Articulated 28 - 34 t | Euro VI A/B/C | NOx | RANGE 1 | September | -3.2836 | 0 | 584.7172 | 5 | 45 | 0 | 50
Heavy Duty Trucks | Diesel | Articulated 28 - 34 t | Euro VI A/B/C | NOx | RANGE 1 | October | -3.2836 | 0 | 584.7172 | 5 | 45 | 0 | 50
Heavy Duty Trucks | Diesel | Articulated 28 - 34 t | Euro VI A/B/C | NOx | RANGE 1 | November | -3.2836 | 0 | 584.7172 | 5 | 45 | 0 | 50
Heavy Duty Trucks | Diesel | Articulated 28 - 34 t | Euro VI A/B/C | NOx | RANGE 1 | December | -3.2836 | 0 | 584.7172 | 5 | 45 | 0 | 50
Heavy Duty Trucks | Diesel | Articulated 28 - 34 t | Euro VI A/B/C | NOx | RANGE 2 | January | -7.3185 | -61.7637 | 685.5909 | 5 | 45 | -30 | 0
Heavy Duty Trucks | Diesel | Articulated 28 - 34 t | Euro VI A/B/C | NOx | RANGE 2 | February | -7.3185 | -61.7637 | 685.5909 | 5 | 45 | -30 | 0
Heavy Duty Trucks | Diesel | Articulated 28 - 34 t | Euro VI A/B/C | NOx | RANGE 2 | March | -7.3185 | -61.7637 | 685.5909 | 5 | 45 | -30 | 0
Heavy Duty Trucks | Diesel | Articulated 28 - 34 t | Euro VI A/B/C | NOx | RANGE 2 | April | -7.3185 | -61.7637 | 685.5909 | 5 | 45 | -30 | 0
Heavy Duty Trucks | Diesel | Articulated 28 - 34 t | Euro VI A/B/C | NOx | RANGE 2 | May | -7.3185 | -61.7637 | 685.5909 | 5 | 45 | -30 | 0
Heavy Duty Trucks | Diesel | Articulated 28 - 34 t | Euro VI A/B/C | NOx | RANGE 2 | June | -7.3185 | -61.7637 | 685.5909 | 5 | 45 | -30 | 0
Heavy Duty Trucks | Diesel | Articulated 28 - 34 t | Euro VI A/B/C | NOx | RANGE 2 | July | -7.3185 | -61.7637 | 685.5909 | 5 | 45 | -30 | 0
Heavy Duty Trucks | Diesel | Articulated 28 - 34 t | Euro VI A/B/C | NOx | RANGE 2 | August | -7.3185 | -61.7637 | 685.5909 | 5 | 45 | -30 | 0
Heavy Duty Trucks | Diesel | Articulated 28 - 34 t | Euro VI A/B/C | NOx | RANGE 2 | September | -7.3185 | -61.7637 | 685.5909 | 5 | 45 | -30 | 0
Heavy Duty Trucks | Diesel | Articulated 28 - 34 t | Euro VI A/B/C | NOx | RANGE 2 | October | -7.3185 | -61.7637 | 685.5909 | 5 | 45 | -30 | 0
Heavy Duty Trucks | Diesel | Articulated 28 - 34 t | Euro VI A/B/C | NOx | RANGE 2 | November | -7.3185 | -61.7637 | 685.5909 | 5 | 45 | -30 | 0
Heavy Duty Trucks | Diesel | Articulated 28 - 34 t | Euro VI A/B/C | NOx | RANGE 2 | December | -7.3185 | -61.7637 | 685.5909 | 5 | 45 | -30 | 0
Heavy Duty Trucks | Diesel | Articulated 28 - 34 t | Euro VI D/E | NOx | RANGE 1 | January | -1.3134 | 0 | 233.8869 | 5 | 45 | 0 | 50
Heavy Duty Trucks | Diesel | Articulated 28 - 34 t | Euro VI D/E | NOx | RANGE 1 | February | -1.3134 | 0 | 233.8869 | 5 | 45 | 0 | 50
Heavy Duty Trucks | Diesel | Articulated 28 - 34 t | Euro VI D/E | NOx | RANGE 1 | March | -1.3134 | 0 | 233.8869 | 5 | 45 | 0 | 50
Heavy Duty Trucks | Diesel | Articulated 28 - 34 t | Euro VI D/E | NOx | RANGE 1 | April | -1.3134 | 0 | 233.8869 | 5 | 45 | 0 | 50
Heavy Duty Trucks | Diesel | Articulated 28 - 34 t | Euro VI D/E | NOx | RANGE 1 | May | -1.3134 | 0 | 233.8869 | 5 | 45 | 0 | 50
Heavy Duty Trucks | Diesel | Articulated 28 - 34 t | Euro VI D/E | NOx | RANGE 1 | June | -1.3134 | 0 | 233.8869 | 5 | 45 | 0 | 50
Heavy Duty Trucks | Diesel | Articulated 28 - 34 t | Euro VI D/E | NOx | RANGE 1 | July | -1.3134 | 0 | 233.8869 | 5 | 45 | 0 | 50
Heavy Duty Trucks | Diesel | Articulated 28 - 34 t | Euro VI D/E | NOx | RANGE 1 | August | -1.3134 | 0 | 233.8869 | 5 | 45 | 0 | 50
Heavy Duty Trucks | Diesel | Articulated 28 - 34 t | Euro VI D/E | NOx | RANGE 1 | September | -1.3134 | 0 | 233.8869 | 5 | 45 | 0 | 50
Heavy Duty Trucks | Diesel | Articulated 28 - 34 t | Euro VI D/E | NOx | RANGE 1 | October | -1.3134 | 0 | 233.8869 | 5 | 45 | 0 | 50
Heavy Duty Trucks | Diesel | Articulated 28 - 34 t | Euro VI D/E | NOx | RANGE 1 | November | -1.3134 | 0 | 233.8869 | 5 | 45 | 0 | 50
Heavy Duty Trucks | Diesel | Articulated 28 - 34 t | Euro VI D/E | NOx | RANGE 1 | December | -1.3134 | 0 | 233.8869 | 5 | 45 | 0 | 50
Heavy Duty Trucks | Diesel | Articulated 28 - 34 t | Euro VI D/E | NOx | RANGE 2 | January | -2.9274 | -24.7055 | 274.2364 | 5 | 45 | -30 | 0
Heavy Duty Trucks | Diesel | Articulated 28 - 34 t | Euro VI D/E | NOx | RANGE 2 | February | -2.9274 | -24.7055 | 274.2364 | 5 | 45 | -30 | 0
Heavy Duty Trucks | Diesel | Articulated 28 - 34 t | Euro VI D/E | NOx | RANGE 2 | March | -2.9274 | -24.7055 | 274.2364 | 5 | 45 | -30 | 0
Heavy Duty Trucks | Diesel | Articulated 28 - 34 t | Euro VI D/E | NOx | RANGE 2 | April | -2.9274 | -24.7055 | 274.2364 | 5 | 45 | -30 | 0
Heavy Duty Trucks | Diesel | Articulated 28 - 34 t | Euro VI D/E | NOx | RANGE 2 | May | -2.9274 | -24.7055 | 274.2364 | 5 | 45 | -30 | 0
Heavy Duty Trucks | Diesel | Articulated 28 - 34 t | Euro VI D/E | NOx | RANGE 2 | June | -2.9274 | -24.7055 | 274.2364 | 5 | 45 | -30 | 0
Heavy Duty Trucks | Diesel | Articulated 28 - 34 t | Euro VI D/E | NOx | RANGE 2 | July | -2.9274 | -24.7055 | 274.2364 | 5 | 45 | -30 | 0
Heavy Duty Trucks | Diesel | Articulated 28 - 34 t | Euro VI D/E | NOx | RANGE 2 | August | -2.9274 | -24.7055 | 274.2364 | 5 | 45 | -30 | 0
Heavy Duty Trucks | Diesel | Articulated 28 - 34 t | Euro VI D/E | NOx | RANGE 2 | September | -2.9274 | -24.7055 | 274.2364 | 5 | 45 | -30 | 0
Heavy Duty Trucks | Diesel | Articulated 28 - 34 t | Euro VI D/E | NOx | RANGE 2 | October | -2.9274 | -24.7055 | 274.2364 | 5 | 45 | -30 | 0
Heavy Duty Trucks | Diesel | Articulated 28 - 34 t | Euro VI D/E | NOx | RANGE 2 | November | -2.9274 | -24.7055 | 274.2364 | 5 | 45 | -30 | 0
Heavy Duty Trucks | Diesel | Articulated 28 - 34 t | Euro VI D/E | NOx | RANGE 2 | December | -2.9274 | -24.7055 | 274.2364 | 5 | 45 | -30 | 0
Heavy Duty Trucks | Diesel | Articulated 28 - 34 t | Euro VII | NOx | RANGE 1 | January | -1.3134 | 0 | 233.8869 | 5 | 45 | 0 | 50
Heavy Duty Trucks | Diesel | Articulated 28 - 34 t | Euro VII | NOx | RANGE 1 | February | -1.3134 | 0 | 233.8869 | 5 | 45 | 0 | 50
Heavy Duty Trucks | Diesel | Articulated 28 - 34 t | Euro VII | NOx | RANGE 1 | March | -1.3134 | 0 | 233.8869 | 5 | 45 | 0 | 50
Heavy Duty Trucks | Diesel | Articulated 28 - 34 t | Euro VII | NOx | RANGE 1 | April | -1.3134 | 0 | 233.8869 | 5 | 45 | 0 | 50
Heavy Duty Trucks | Diesel | Articulated 28 - 34 t | Euro VII | NOx | RANGE 1 | May | -1.3134 | 0 | 233.8869 | 5 | 45 | 0 | 50
Heavy Duty Trucks | Diesel | Articulated 28 - 34 t | Euro VII | NOx | RANGE 1 | June | -1.3134 | 0 | 233.8869 | 5 | 45 | 0 | 50
Heavy Duty Trucks | Diesel | Articulated 28 - 34 t | Euro VII | NOx | RANGE 1 | July | -1.3134 | 0 | 233.8869 | 5 | 45 | 0 | 50
Heavy Duty Trucks | Diesel | Articulated 28 - 34 t | Euro VII | NOx | RANGE 1 | August | -1.3134 | 0 | 233.8869 | 5 | 45 | 0 | 50
Heavy Duty Trucks | Diesel | Articulated 28 - 34 t | Euro VII | NOx | RANGE 1 | September | -1.3134 | 0 | 233.8869 | 5 | 45 | 0 | 50
Heavy Duty Trucks | Diesel | Articulated 28 - 34 t | Euro VII | NOx | RANGE 1 | October | -1.3134 | 0 | 233.8869 | 5 | 45 | 0 | 50
Heavy Duty Trucks | Diesel | Articulated 28 - 34 t | Euro VII | NOx | RANGE 1 | November | -1.3134 | 0 | 233.8869 | 5 | 45 | 0 | 50
Heavy Duty Trucks | Diesel | Articulated 28 - 34 t | Euro VII | NOx | RANGE 1 | December | -1.3134 | 0 | 233.8869 | 5 | 45 | 0 | 50
Heavy Duty Trucks | Diesel | Articulated 28 - 34 t | Euro VII | NOx | RANGE 2 | January | -2.9274 | -24.7055 | 274.2364 | 5 | 45 | -30 | 0
Heavy Duty Trucks | Diesel | Articulated 28 - 34 t | Euro VII | NOx | RANGE 2 | February | -2.9274 | -24.7055 | 274.2364 | 5 | 45 | -30 | 0
Heavy Duty Trucks | Diesel | Articulated 28 - 34 t | Euro VII | NOx | RANGE 2 | March | -2.9274 | -24.7055 | 274.2364 | 5 | 45 | -30 | 0
Heavy Duty Trucks | Diesel | Articulated 28 - 34 t | Euro VII | NOx | RANGE 2 | April | -2.9274 | -24.7055 | 274.2364 | 5 | 45 | -30 | 0
Heavy Duty Trucks | Diesel | Articulated 28 - 34 t | Euro VII | NOx | RANGE 2 | May | -2.9274 | -24.7055 | 274.2364 | 5 | 45 | -30 | 0
Heavy Duty Trucks | Diesel | Articulated 28 - 34 t | Euro VII | NOx | RANGE 2 | June | -2.9274 | -24.7055 | 274.2364 | 5 | 45 | -30 | 0
Heavy Duty Trucks | Diesel | Articulated 28 - 34 t | Euro VII | NOx | RANGE 2 | July | -2.9274 | -24.7055 | 274.2364 | 5 | 45 | -30 | 0
Heavy Duty Trucks | Diesel | Articulated 28 - 34 t | Euro VII | NOx | RANGE 2 | August | -2.9274 | -24.7055 | 274.2364 | 5 | 45 | -30 | 0
Heavy Duty Trucks | Diesel | Articulated 28 - 34 t | Euro VII | NOx | RANGE 2 | September | -2.9274 | -24.7055 | 274.2364 | 5 | 45 | -30 | 0
Heavy Duty Trucks | Diesel | Articulated 28 - 34 t | Euro VII | NOx | RANGE 2 | October | -2.9274 | -24.7055 | 274.2364 | 5 | 45 | -30 | 0
Heavy Duty Trucks | Diesel | Articulated 28 - 34 t | Euro VII | NOx | RANGE 2 | November | -2.9274 | -24.7055 | 274.2364 | 5 | 45 | -30 | 0
Heavy Duty Trucks | Diesel | Articulated 28 - 34 t | Euro VII | NOx | RANGE 2 | December | -2.9274 | -24.7055 | 274.2364 | 5 | 45 | -30 | 0
Heavy Duty Trucks | Diesel | Articulated 34 - 40 t | Euro V | NOx | RANGE 1 | January | -4.4273 | 0 | 788.3856 | 5 | 45 | 0 | 50
Heavy Duty Trucks | Diesel | Articulated 34 - 40 t | Euro V | NOx | RANGE 1 | February | -4.4273 | 0 | 788.3856 | 5 | 45 | 0 | 50
Heavy Duty Trucks | Diesel | Articulated 34 - 40 t | Euro V | NOx | RANGE 1 | March | -4.4273 | 0 | 788.3856 | 5 | 45 | 0 | 50
Heavy Duty Trucks | Diesel | Articulated 34 - 40 t | Euro V | NOx | RANGE 1 | April | -4.4273 | 0 | 788.3856 | 5 | 45 | 0 | 50
Heavy Duty Trucks | Diesel | Articulated 34 - 40 t | Euro V | NOx | RANGE 1 | May | -4.4273 | 0 | 788.3856 | 5 | 45 | 0 | 50
Heavy Duty Trucks | Diesel | Articulated 34 - 40 t | Euro V | NOx | RANGE 1 | June | -4.4273 | 0 | 788.3856 | 5 | 45 | 0 | 50
Heavy Duty Trucks | Diesel | Articulated 34 - 40 t | Euro V | NOx | RANGE 1 | July | -4.4273 | 0 | 788.3856 | 5 | 45 | 0 | 50
Heavy Duty Trucks | Diesel | Articulated 34 - 40 t | Euro V | NOx | RANGE 1 | August | -4.4273 | 0 | 788.3856 | 5 | 45 | 0 | 50
Heavy Duty Trucks | Diesel | Articulated 34 - 40 t | Euro V | NOx | RANGE 1 | September | -4.4273 | 0 | 788.3856 | 5 | 45 | 0 | 50
Heavy Duty Trucks | Diesel | Articulated 34 - 40 t | Euro V | NOx | RANGE 1 | October | -4.4273 | 0 | 788.3856 | 5 | 45 | 0 | 50
Heavy Duty Trucks | Diesel | Articulated 34 - 40 t | Euro V | NOx | RANGE 1 | November | -4.4273 | 0 | 788.3856 | 5 | 45 | 0 | 50
Heavy Duty Trucks | Diesel | Articulated 34 - 40 t | Euro V | NOx | RANGE 1 | December | -4.4273 | 0 | 788.3856 | 5 | 45 | 0 | 50
Heavy Duty Trucks | Diesel | Articulated 34 - 40 t | Euro V | NOx | RANGE 2 | January | -9.8677 | -83.2773 | 924.3955 | 5 | 45 | -30 | 0
Heavy Duty Trucks | Diesel | Articulated 34 - 40 t | Euro V | NOx | RANGE 2 | February | -9.8677 | -83.2773 | 924.3955 | 5 | 45 | -30 | 0
Heavy Duty Trucks | Diesel | Articulated 34 - 40 t | Euro V | NOx | RANGE 2 | March | -9.8677 | -83.2773 | 924.3955 | 5 | 45 | -30 | 0
Heavy Duty Trucks | Diesel | Articulated 34 - 40 t | Euro V | NOx | RANGE 2 | April | -9.8677 | -83.2773 | 924.3955 | 5 | 45 | -30 | 0
Heavy Duty Trucks | Diesel | Articulated 34 - 40 t | Euro V | NOx | RANGE 2 | May | -9.8677 | -83.2773 | 924.3955 | 5 | 45 | -30 | 0
Heavy Duty Trucks | Diesel | Articulated 34 - 40 t | Euro V | NOx | RANGE 2 | June | -9.8677 | -83.2773 | 924.3955 | 5 | 45 | -30 | 0
Heavy Duty Trucks | Diesel | Articulated 34 - 40 t | Euro V | NOx | RANGE 2 | July | -9.8677 | -83.2773 | 924.3955 | 5 | 45 | -30 | 0
Heavy Duty Trucks | Diesel | Articulated 34 - 40 t | Euro V | NOx | RANGE 2 | August | -9.8677 | -83.2773 | 924.3955 | 5 | 45 | -30 | 0
Heavy Duty Trucks | Diesel | Articulated 34 - 40 t | Euro V | NOx | RANGE 2 | September | -9.8677 | -83.2773 | 924.3955 | 5 | 45 | -30 | 0
Heavy Duty Trucks | Diesel | Articulated 34 - 40 t | Euro V | NOx | RANGE 2 | October | -9.8677 | -83.2773 | 924.3955 | 5 | 45 | -30 | 0
Heavy Duty Trucks | Diesel | Articulated 34 - 40 t | Euro V | NOx | RANGE 2 | November | -9.8677 | -83.2773 | 924.3955 | 5 | 45 | -30 | 0
Heavy Duty Trucks | Diesel | Articulated 34 - 40 t | Euro V | NOx | RANGE 2 | December | -9.8677 | -83.2773 | 924.3955 | 5 | 45 | -30 | 0
Heavy Duty Trucks | Diesel | Articulated 34 - 40 t | Euro VI A/B/C | NOx | RANGE 1 | January | -3.8348 | 0 | 682.8662 | 5 | 45 | 0 | 50
Heavy Duty Trucks | Diesel | Articulated 34 - 40 t | Euro VI A/B/C | NOx | RANGE 1 | February | -3.8348 | 0 | 682.8662 | 5 | 45 | 0 | 50
Heavy Duty Trucks | Diesel | Articulated 34 - 40 t | Euro VI A/B/C | NOx | RANGE 1 | March | -3.8348 | 0 | 682.8662 | 5 | 45 | 0 | 50
Heavy Duty Trucks | Diesel | Articulated 34 - 40 t | Euro VI A/B/C | NOx | RANGE 1 | April | -3.8348 | 0 | 682.8662 | 5 | 45 | 0 | 50
Heavy Duty Trucks | Diesel | Articulated 34 - 40 t | Euro VI A/B/C | NOx | RANGE 1 | May | -3.8348 | 0 | 682.8662 | 5 | 45 | 0 | 50
Heavy Duty Trucks | Diesel | Articulated 34 - 40 t | Euro VI A/B/C | NOx | RANGE 1 | June | -3.8348 | 0 | 682.8662 | 5 | 45 | 0 | 50
Heavy Duty Trucks | Diesel | Articulated 34 - 40 t | Euro VI A/B/C | NOx | RANGE 1 | July | -3.8348 | 0 | 682.8662 | 5 | 45 | 0 | 50
Heavy Duty Trucks | Diesel | Articulated 34 - 40 t | Euro VI A/B/C | NOx | RANGE 1 | August | -3.8348 | 0 | 682.8662 | 5 | 45 | 0 | 50
Heavy Duty Trucks | Diesel | Articulated 34 - 40 t | Euro VI A/B/C | NOx | RANGE 1 | September | -3.8348 | 0 | 682.8662 | 5 | 45 | 0 | 50
Heavy Duty Trucks | Diesel | Articulated 34 - 40 t | Euro VI A/B/C | NOx | RANGE 1 | October | -3.8348 | 0 | 682.8662 | 5 | 45 | 0 | 50
Heavy Duty Trucks | Diesel | Articulated 34 - 40 t | Euro VI A/B/C | NOx | RANGE 1 | November | -3.8348 | 0 | 682.8662 | 5 | 45 | 0 | 50
Heavy Duty Trucks | Diesel | Articulated 34 - 40 t | Euro VI A/B/C | NOx | RANGE 1 | December | -3.8348 | 0 | 682.8662 | 5 | 45 | 0 | 50
Heavy Duty Trucks | Diesel | Articulated 34 - 40 t | Euro VI A/B/C | NOx | RANGE 2 | January | -8.547 | -72.1312 | 800.6722 | 5 | 45 | -30 | 0
Heavy Duty Trucks | Diesel | Articulated 34 - 40 t | Euro VI A/B/C | NOx | RANGE 2 | February | -8.547 | -72.1312 | 800.6722 | 5 | 45 | -30 | 0
Heavy Duty Trucks | Diesel | Articulated 34 - 40 t | Euro VI A/B/C | NOx | RANGE 2 | March | -8.547 | -72.1312 | 800.6722 | 5 | 45 | -30 | 0
Heavy Duty Trucks | Diesel | Articulated 34 - 40 t | Euro VI A/B/C | NOx | RANGE 2 | April | -8.547 | -72.1312 | 800.6722 | 5 | 45 | -30 | 0
Heavy Duty Trucks | Diesel | Articulated 34 - 40 t | Euro VI A/B/C | NOx | RANGE 2 | May | -8.547 | -72.1312 | 800.6722 | 5 | 45 | -30 | 0
Heavy Duty Trucks | Diesel | Articulated 34 - 40 t | Euro VI A/B/C | NOx | RANGE 2 | June | -8.547 | -72.1312 | 800.6722 | 5 | 45 | -30 | 0
Heavy Duty Trucks | Diesel | Articulated 34 - 40 t | Euro VI A/B/C | NOx | RANGE 2 | July | -8.547 | -72.1312 | 800.6722 | 5 | 45 | -30 | 0
Heavy Duty Trucks | Diesel | Articulated 34 - 40 t | Euro VI A/B/C | NOx | RANGE 2 | August | -8.547 | -72.1312 | 800.6722 | 5 | 45 | -30 | 0
Heavy Duty Trucks | Diesel | Articulated 34 - 40 t | Euro VI A/B/C | NOx | RANGE 2 | September | -8.547 | -72.1312 | 800.6722 | 5 | 45 | -30 | 0
Heavy Duty Trucks | Diesel | Articulated 34 - 40 t | Euro VI A/B/C | NOx | RANGE 2 | October | -8.547 | -72.1312 | 800.6722 | 5 | 45 | -30 | 0
Heavy Duty Trucks | Diesel | Articulated 34 - 40 t | Euro VI A/B/C | NOx | RANGE 2 | November | -8.547 | -72.1312 | 800.6722 | 5 | 45 | -30 | 0
Heavy Duty Trucks | Diesel | Articulated 34 - 40 t | Euro VI A/B/C | NOx | RANGE 2 | December | -8.547 | -72.1312 | 800.6722 | 5 | 45 | -30 | 0
Heavy Duty Trucks | Diesel | Articulated 34 - 40 t | Euro VI D/E | NOx | RANGE 1 | January | -1.5339 | 0 | 273.1465 | 5 | 45 | 0 | 50
Heavy Duty Trucks | Diesel | Articulated 34 - 40 t | Euro VI D/E | NOx | RANGE 1 | February | -1.5339 | 0 | 273.1465 | 5 | 45 | 0 | 50
Heavy Duty Trucks | Diesel | Articulated 34 - 40 t | Euro VI D/E | NOx | RANGE 1 | March | -1.5339 | 0 | 273.1465 | 5 | 45 | 0 | 50
Heavy Duty Trucks | Diesel | Articulated 34 - 40 t | Euro VI D/E | NOx | RANGE 1 | April | -1.5339 | 0 | 273.1465 | 5 | 45 | 0 | 50
Heavy Duty Trucks | Diesel | Articulated 34 - 40 t | Euro VI D/E | NOx | RANGE 1 | May | -1.5339 | 0 | 273.1465 | 5 | 45 | 0 | 50
Heavy Duty Trucks | Diesel | Articulated 34 - 40 t | Euro VI D/E | NOx | RANGE 1 | June | -1.5339 | 0 | 273.1465 | 5 | 45 | 0 | 50
Heavy Duty Trucks | Diesel | Articulated 34 - 40 t | Euro VI D/E | NOx | RANGE 1 | July | -1.5339 | 0 | 273.1465 | 5 | 45 | 0 | 50
Heavy Duty Trucks | Diesel | Articulated 34 - 40 t | Euro VI D/E | NOx | RANGE 1 | August | -1.5339 | 0 | 273.1465 | 5 | 45 | 0 | 50
Heavy Duty Trucks | Diesel | Articulated 34 - 40 t | Euro VI D/E | NOx | RANGE 1 | September | -1.5339 | 0 | 273.1465 | 5 | 45 | 0 | 50
Heavy Duty Trucks | Diesel | Articulated 34 - 40 t | Euro VI D/E | NOx | RANGE 1 | October | -1.5339 | 0 | 273.1465 | 5 | 45 | 0 | 50
Heavy Duty Trucks | Diesel | Articulated 34 - 40 t | Euro VI D/E | NOx | RANGE 1 | November | -1.5339 | 0 | 273.1465 | 5 | 45 | 0 | 50
Heavy Duty Trucks | Diesel | Articulated 34 - 40 t | Euro VI D/E | NOx | RANGE 1 | December | -1.5339 | 0 | 273.1465 | 5 | 45 | 0 | 50
Heavy Duty Trucks | Diesel | Articulated 34 - 40 t | Euro VI D/E | NOx | RANGE 2 | January | -3.4188 | -28.8525 | 320.2689 | 5 | 45 | -30 | 0
Heavy Duty Trucks | Diesel | Articulated 34 - 40 t | Euro VI D/E | NOx | RANGE 2 | February | -3.4188 | -28.8525 | 320.2689 | 5 | 45 | -30 | 0
Heavy Duty Trucks | Diesel | Articulated 34 - 40 t | Euro VI D/E | NOx | RANGE 2 | March | -3.4188 | -28.8525 | 320.2689 | 5 | 45 | -30 | 0
Heavy Duty Trucks | Diesel | Articulated 34 - 40 t | Euro VI D/E | NOx | RANGE 2 | April | -3.4188 | -28.8525 | 320.2689 | 5 | 45 | -30 | 0
Heavy Duty Trucks | Diesel | Articulated 34 - 40 t | Euro VI D/E | NOx | RANGE 2 | May | -3.4188 | -28.8525 | 320.2689 | 5 | 45 | -30 | 0
Heavy Duty Trucks | Diesel | Articulated 34 - 40 t | Euro VI D/E | NOx | RANGE 2 | June | -3.4188 | -28.8525 | 320.2689 | 5 | 45 | -30 | 0
Heavy Duty Trucks | Diesel | Articulated 34 - 40 t | Euro VI D/E | NOx | RANGE 2 | July | -3.4188 | -28.8525 | 320.2689 | 5 | 45 | -30 | 0
Heavy Duty Trucks | Diesel | Articulated 34 - 40 t | Euro VI D/E | NOx | RANGE 2 | August | -3.4188 | -28.8525 | 320.2689 | 5 | 45 | -30 | 0
Heavy Duty Trucks | Diesel | Articulated 34 - 40 t | Euro VI D/E | NOx | RANGE 2 | September | -3.4188 | -28.8525 | 320.2689 | 5 | 45 | -30 | 0
Heavy Duty Trucks | Diesel | Articulated 34 - 40 t | Euro VI D/E | NOx | RANGE 2 | October | -3.4188 | -28.8525 | 320.2689 | 5 | 45 | -30 | 0
Heavy Duty Trucks | Diesel | Articulated 34 - 40 t | Euro VI D/E | NOx | RANGE 2 | November | -3.4188 | -28.8525 | 320.2689 | 5 | 45 | -30 | 0
Heavy Duty Trucks | Diesel | Articulated 34 - 40 t | Euro VI D/E | NOx | RANGE 2 | December | -3.4188 | -28.8525 | 320.2689 | 5 | 45 | -30 | 0
Heavy Duty Trucks | Diesel | Articulated 34 - 40 t | Euro VII | NOx | RANGE 1 | January | -1.5339 | 0 | 273.1465 | 5 | 45 | 0 | 50
Heavy Duty Trucks | Diesel | Articulated 34 - 40 t | Euro VII | NOx | RANGE 1 | February | -1.5339 | 0 | 273.1465 | 5 | 45 | 0 | 50
Heavy Duty Trucks | Diesel | Articulated 34 - 40 t | Euro VII | NOx | RANGE 1 | March | -1.5339 | 0 | 273.1465 | 5 | 45 | 0 | 50
Heavy Duty Trucks | Diesel | Articulated 34 - 40 t | Euro VII | NOx | RANGE 1 | April | -1.5339 | 0 | 273.1465 | 5 | 45 | 0 | 50
Heavy Duty Trucks | Diesel | Articulated 34 - 40 t | Euro VII | NOx | RANGE 1 | May | -1.5339 | 0 | 273.1465 | 5 | 45 | 0 | 50
Heavy Duty Trucks | Diesel | Articulated 34 - 40 t | Euro VII | NOx | RANGE 1 | June | -1.5339 | 0 | 273.1465 | 5 | 45 | 0 | 50
Heavy Duty Trucks | Diesel | Articulated 34 - 40 t | Euro VII | NOx | RANGE 1 | July | -1.5339 | 0 | 273.1465 | 5 | 45 | 0 | 50
Heavy Duty Trucks | Diesel | Articulated 34 - 40 t | Euro VII | NOx | RANGE 1 | August | -1.5339 | 0 | 273.1465 | 5 | 45 | 0 | 50
Heavy Duty Trucks | Diesel | Articulated 34 - 40 t | Euro VII | NOx | RANGE 1 | September | -1.5339 | 0 | 273.1465 | 5 | 45 | 0 | 50
Heavy Duty Trucks | Diesel | Articulated 34 - 40 t | Euro VII | NOx | RANGE 1 | October | -1.5339 | 0 | 273.1465 | 5 | 45 | 0 | 50
Heavy Duty Trucks | Diesel | Articulated 34 - 40 t | Euro VII | NOx | RANGE 1 | November | -1.5339 | 0 | 273.1465 | 5 | 45 | 0 | 50
Heavy Duty Trucks | Diesel | Articulated 34 - 40 t | Euro VII | NOx | RANGE 1 | December | -1.5339 | 0 | 273.1465 | 5 | 45 | 0 | 50
Heavy Duty Trucks | Diesel | Articulated 34 - 40 t | Euro VII | NOx | RANGE 2 | January | -3.4188 | -28.8525 | 320.2689 | 5 | 45 | -30 | 0
Heavy Duty Trucks | Diesel | Articulated 34 - 40 t | Euro VII | NOx | RANGE 2 | February | -3.4188 | -28.8525 | 320.2689 | 5 | 45 | -30 | 0
Heavy Duty Trucks | Diesel | Articulated 34 - 40 t | Euro VII | NOx | RANGE 2 | March | -3.4188 | -28.8525 | 320.2689 | 5 | 45 | -30 | 0
Heavy Duty Trucks | Diesel | Articulated 34 - 40 t | Euro VII | NOx | RANGE 2 | April | -3.4188 | -28.8525 | 320.2689 | 5 | 45 | -30 | 0
Heavy Duty Trucks | Diesel | Articulated 34 - 40 t | Euro VII | NOx | RANGE 2 | May | -3.4188 | -28.8525 | 320.2689 | 5 | 45 | -30 | 0
Heavy Duty Trucks | Diesel | Articulated 34 - 40 t | Euro VII | NOx | RANGE 2 | June | -3.4188 | -28.8525 | 320.2689 | 5 | 45 | -30 | 0
Heavy Duty Trucks | Diesel | Articulated 34 - 40 t | Euro VII | NOx | RANGE 2 | July | -3.4188 | -28.8525 | 320.2689 | 5 | 45 | -30 | 0
Heavy Duty Trucks | Diesel | Articulated 34 - 40 t | Euro VII | NOx | RANGE 2 | August | -3.4188 | -28.8525 | 320.2689 | 5 | 45 | -30 | 0
Heavy Duty Trucks | Diesel | Articulated 34 - 40 t | Euro VII | NOx | RANGE 2 | September | -3.4188 | -28.8525 | 320.2689 | 5 | 45 | -30 | 0
Heavy Duty Trucks | Diesel | Articulated 34 - 40 t | Euro VII | NOx | RANGE 2 | October | -3.4188 | -28.8525 | 320.2689 | 5 | 45 | -30 | 0
Heavy Duty Trucks | Diesel | Articulated 34 - 40 t | Euro VII | NOx | RANGE 2 | November | -3.4188 | -28.8525 | 320.2689 | 5 | 45 | -30 | 0
Heavy Duty Trucks | Diesel | Articulated 34 - 40 t | Euro VII | NOx | RANGE 2 | December | -3.4188 | -28.8525 | 320.2689 | 5 | 45 | -30 | 0
Heavy Duty Trucks | Diesel | Articulated 40 - 50 t | Euro V | NOx | RANGE 1 | January | -5.0772 | 0 | 904.1119 | 5 | 45 | 0 | 50
Heavy Duty Trucks | Diesel | Articulated 40 - 50 t | Euro V | NOx | RANGE 1 | February | -5.0772 | 0 | 904.1119 | 5 | 45 | 0 | 50
Heavy Duty Trucks | Diesel | Articulated 40 - 50 t | Euro V | NOx | RANGE 1 | March | -5.0772 | 0 | 904.1119 | 5 | 45 | 0 | 50
Heavy Duty Trucks | Diesel | Articulated 40 - 50 t | Euro V | NOx | RANGE 1 | April | -5.0772 | 0 | 904.1119 | 5 | 45 | 0 | 50
Heavy Duty Trucks | Diesel | Articulated 40 - 50 t | Euro V | NOx | RANGE 1 | May | -5.0772 | 0 | 904.1119 | 5 | 45 | 0 | 50
Heavy Duty Trucks | Diesel | Articulated 40 - 50 t | Euro V | NOx | RANGE 1 | June | -5.0772 | 0 | 904.1119 | 5 | 45 | 0 | 50
Heavy Duty Trucks | Diesel | Articulated 40 - 50 t | Euro V | NOx | RANGE 1 | July | -5.0772 | 0 | 904.1119 | 5 | 45 | 0 | 50
Heavy Duty Trucks | Diesel | Articulated 40 - 50 t | Euro V | NOx | RANGE 1 | August | -5.0772 | 0 | 904.1119 | 5 | 45 | 0 | 50
Heavy Duty Trucks | Diesel | Articulated 40 - 50 t | Euro V | NOx | RANGE 1 | September | -5.0772 | 0 | 904.1119 | 5 | 45 | 0 | 50
Heavy Duty Trucks | Diesel | Articulated 40 - 50 t | Euro V | NOx | RANGE 1 | October | -5.0772 | 0 | 904.1119 | 5 | 45 | 0 | 50
Heavy Duty Trucks | Diesel | Articulated 40 - 50 t | Euro V | NOx | RANGE 1 | November | -5.0772 | 0 | 904.1119 | 5 | 45 | 0 | 50
Heavy Duty Trucks | Diesel | Articulated 40 - 50 t | Euro V | NOx | RANGE 1 | December | -5.0772 | 0 | 904.1119 | 5 | 45 | 0 | 50
Heavy Duty Trucks | Diesel | Articulated 40 - 50 t | Euro V | NOx | RANGE 2 | January | -11.3162 | -95.5014 | 1060.0866 | 5 | 45 | -30 | 0
Heavy Duty Trucks | Diesel | Articulated 40 - 50 t | Euro V | NOx | RANGE 2 | February | -11.3162 | -95.5014 | 1060.0866 | 5 | 45 | -30 | 0
Heavy Duty Trucks | Diesel | Articulated 40 - 50 t | Euro V | NOx | RANGE 2 | March | -11.3162 | -95.5014 | 1060.0866 | 5 | 45 | -30 | 0
Heavy Duty Trucks | Diesel | Articulated 40 - 50 t | Euro V | NOx | RANGE 2 | April | -11.3162 | -95.5014 | 1060.0866 | 5 | 45 | -30 | 0
Heavy Duty Trucks | Diesel | Articulated 40 - 50 t | Euro V | NOx | RANGE 2 | May | -11.3162 | -95.5014 | 1060.0866 | 5 | 45 | -30 | 0
Heavy Duty Trucks | Diesel | Articulated 40 - 50 t | Euro V | NOx | RANGE 2 | June | -11.3162 | -95.5014 | 1060.0866 | 5 | 45 | -30 | 0
Heavy Duty Trucks | Diesel | Articulated 40 - 50 t | Euro V | NOx | RANGE 2 | July | -11.3162 | -95.5014 | 1060.0866 | 5 | 45 | -30 | 0
Heavy Duty Trucks | Diesel | Articulated 40 - 50 t | Euro V | NOx | RANGE 2 | August | -11.3162 | -95.5014 | 1060.0866 | 5 | 45 | -30 | 0
Heavy Duty Trucks | Diesel | Articulated 40 - 50 t | Euro V | NOx | RANGE 2 | September | -11.3162 | -95.5014 | 1060.0866 | 5 | 45 | -30 | 0
Heavy Duty Trucks | Diesel | Articulated 40 - 50 t | Euro V | NOx | RANGE 2 | October | -11.3162 | -95.5014 | 1060.0866 | 5 | 45 | -30 | 0
Heavy Duty Trucks | Diesel | Articulated 40 - 50 t | Euro V | NOx | RANGE 2 | November | -11.3162 | -95.5014 | 1060.0866 | 5 | 45 | -30 | 0
Heavy Duty Trucks | Diesel | Articulated 40 - 50 t | Euro V | NOx | RANGE 2 | December | -11.3162 | -95.5014 | 1060.0866 | 5 | 45 | -30 | 0
Heavy Duty Trucks | Diesel | Articulated 40 - 50 t | Euro VI A/B/C | NOx | RANGE 1 | January | -4.3977 | 0 | 783.1034 | 5 | 45 | 0 | 50
Heavy Duty Trucks | Diesel | Articulated 40 - 50 t | Euro VI A/B/C | NOx | RANGE 1 | February | -4.3977 | 0 | 783.1034 | 5 | 45 | 0 | 50
Heavy Duty Trucks | Diesel | Articulated 40 - 50 t | Euro VI A/B/C | NOx | RANGE 1 | March | -4.3977 | 0 | 783.1034 | 5 | 45 | 0 | 50
Heavy Duty Trucks | Diesel | Articulated 40 - 50 t | Euro VI A/B/C | NOx | RANGE 1 | April | -4.3977 | 0 | 783.1034 | 5 | 45 | 0 | 50
Heavy Duty Trucks | Diesel | Articulated 40 - 50 t | Euro VI A/B/C | NOx | RANGE 1 | May | -4.3977 | 0 | 783.1034 | 5 | 45 | 0 | 50
Heavy Duty Trucks | Diesel | Articulated 40 - 50 t | Euro VI A/B/C | NOx | RANGE 1 | June | -4.3977 | 0 | 783.1034 | 5 | 45 | 0 | 50
Heavy Duty Trucks | Diesel | Articulated 40 - 50 t | Euro VI A/B/C | NOx | RANGE 1 | July | -4.3977 | 0 | 783.1034 | 5 | 45 | 0 | 50
Heavy Duty Trucks | Diesel | Articulated 40 - 50 t | Euro VI A/B/C | NOx | RANGE 1 | August | -4.3977 | 0 | 783.1034 | 5 | 45 | 0 | 50
Heavy Duty Trucks | Diesel | Articulated 40 - 50 t | Euro VI A/B/C | NOx | RANGE 1 | September | -4.3977 | 0 | 783.1034 | 5 | 45 | 0 | 50
Heavy Duty Trucks | Diesel | Articulated 40 - 50 t | Euro VI A/B/C | NOx | RANGE 1 | October | -4.3977 | 0 | 783.1034 | 5 | 45 | 0 | 50
Heavy Duty Trucks | Diesel | Articulated 40 - 50 t | Euro VI A/B/C | NOx | RANGE 1 | November | -4.3977 | 0 | 783.1034 | 5 | 45 | 0 | 50
Heavy Duty Trucks | Diesel | Articulated 40 - 50 t | Euro VI A/B/C | NOx | RANGE 1 | December | -4.3977 | 0 | 783.1034 | 5 | 45 | 0 | 50
Heavy Duty Trucks | Diesel | Articulated 40 - 50 t | Euro VI A/B/C | NOx | RANGE 2 | January | -9.8016 | -82.7193 | 918.2021 | 5 | 45 | -30 | 0
Heavy Duty Trucks | Diesel | Articulated 40 - 50 t | Euro VI A/B/C | NOx | RANGE 2 | February | -9.8016 | -82.7193 | 918.2021 | 5 | 45 | -30 | 0
Heavy Duty Trucks | Diesel | Articulated 40 - 50 t | Euro VI A/B/C | NOx | RANGE 2 | March | -9.8016 | -82.7193 | 918.2021 | 5 | 45 | -30 | 0
Heavy Duty Trucks | Diesel | Articulated 40 - 50 t | Euro VI A/B/C | NOx | RANGE 2 | April | -9.8016 | -82.7193 | 918.2021 | 5 | 45 | -30 | 0
Heavy Duty Trucks | Diesel | Articulated 40 - 50 t | Euro VI A/B/C | NOx | RANGE 2 | May | -9.8016 | -82.7193 | 918.2021 | 5 | 45 | -30 | 0
Heavy Duty Trucks | Diesel | Articulated 40 - 50 t | Euro VI A/B/C | NOx | RANGE 2 | June | -9.8016 | -82.7193 | 918.2021 | 5 | 45 | -30 | 0
Heavy Duty Trucks | Diesel | Articulated 40 - 50 t | Euro VI A/B/C | NOx | RANGE 2 | July | -9.8016 | -82.7193 | 918.2021 | 5 | 45 | -30 | 0
Heavy Duty Trucks | Diesel | Articulated 40 - 50 t | Euro VI A/B/C | NOx | RANGE 2 | August | -9.8016 | -82.7193 | 918.2021 | 5 | 45 | -30 | 0
Heavy Duty Trucks | Diesel | Articulated 40 - 50 t | Euro VI A/B/C | NOx | RANGE 2 | September | -9.8016 | -82.7193 | 918.2021 | 5 | 45 | -30 | 0
Heavy Duty Trucks | Diesel | Articulated 40 - 50 t | Euro VI A/B/C | NOx | RANGE 2 | October | -9.8016 | -82.7193 | 918.2021 | 5 | 45 | -30 | 0
Heavy Duty Trucks | Diesel | Articulated 40 - 50 t | Euro VI A/B/C | NOx | RANGE 2 | November | -9.8016 | -82.7193 | 918.2021 | 5 | 45 | -30 | 0
Heavy Duty Trucks | Diesel | Articulated 40 - 50 t | Euro VI A/B/C | NOx | RANGE 2 | December | -9.8016 | -82.7193 | 918.2021 | 5 | 45 | -30 | 0
Heavy Duty Trucks | Diesel | Articulated 40 - 50 t | Euro VI D/E | NOx | RANGE 1 | January | -1.7591 | 0 | 313.2414 | 5 | 45 | 0 | 50
Heavy Duty Trucks | Diesel | Articulated 40 - 50 t | Euro VI D/E | NOx | RANGE 1 | February | -1.7591 | 0 | 313.2414 | 5 | 45 | 0 | 50
Heavy Duty Trucks | Diesel | Articulated 40 - 50 t | Euro VI D/E | NOx | RANGE 1 | March | -1.7591 | 0 | 313.2414 | 5 | 45 | 0 | 50
Heavy Duty Trucks | Diesel | Articulated 40 - 50 t | Euro VI D/E | NOx | RANGE 1 | April | -1.7591 | 0 | 313.2414 | 5 | 45 | 0 | 50
Heavy Duty Trucks | Diesel | Articulated 40 - 50 t | Euro VI D/E | NOx | RANGE 1 | May | -1.7591 | 0 | 313.2414 | 5 | 45 | 0 | 50
Heavy Duty Trucks | Diesel | Articulated 40 - 50 t | Euro VI D/E | NOx | RANGE 1 | June | -1.7591 | 0 | 313.2414 | 5 | 45 | 0 | 50
Heavy Duty Trucks | Diesel | Articulated 40 - 50 t | Euro VI D/E | NOx | RANGE 1 | July | -1.7591 | 0 | 313.2414 | 5 | 45 | 0 | 50
Heavy Duty Trucks | Diesel | Articulated 40 - 50 t | Euro VI D/E | NOx | RANGE 1 | August | -1.7591 | 0 | 313.2414 | 5 | 45 | 0 | 50
Heavy Duty Trucks | Diesel | Articulated 40 - 50 t | Euro VI D/E | NOx | RANGE 1 | September | -1.7591 | 0 | 313.2414 | 5 | 45 | 0 | 50
Heavy Duty Trucks | Diesel | Articulated 40 - 50 t | Euro VI D/E | NOx | RANGE 1 | October | -1.7591 | 0 | 313.2414 | 5 | 45 | 0 | 50
Heavy Duty Trucks | Diesel | Articulated 40 - 50 t | Euro VI D/E | NOx | RANGE 1 | November | -1.7591 | 0 | 313.2414 | 5 | 45 | 0 | 50
Heavy Duty Trucks | Diesel | Articulated 40 - 50 t | Euro VI D/E | NOx | RANGE 1 | December | -1.7591 | 0 | 313.2414 | 5 | 45 | 0 | 50
Heavy Duty Trucks | Diesel | Articulated 40 - 50 t | Euro VI D/E | NOx | RANGE 2 | January | -3.9206 | -33.0877 | 367.2808 | 5 | 45 | -30 | 0
Heavy Duty Trucks | Diesel | Articulated 40 - 50 t | Euro VI D/E | NOx | RANGE 2 | February | -3.9206 | -33.0877 | 367.2808 | 5 | 45 | -30 | 0
Heavy Duty Trucks | Diesel | Articulated 40 - 50 t | Euro VI D/E | NOx | RANGE 2 | March | -3.9206 | -33.0877 | 367.2808 | 5 | 45 | -30 | 0
Heavy Duty Trucks | Diesel | Articulated 40 - 50 t | Euro VI D/E | NOx | RANGE 2 | April | -3.9206 | -33.0877 | 367.2808 | 5 | 45 | -30 | 0
Heavy Duty Trucks | Diesel | Articulated 40 - 50 t | Euro VI D/E | NOx | RANGE 2 | May | -3.9206 | -33.0877 | 367.2808 | 5 | 45 | -30 | 0
Heavy Duty Trucks | Diesel | Articulated 40 - 50 t | Euro VI D/E | NOx | RANGE 2 | June | -3.9206 | -33.0877 | 367.2808 | 5 | 45 | -30 | 0
Heavy Duty Trucks | Diesel | Articulated 40 - 50 t | Euro VI D/E | NOx | RANGE 2 | July | -3.9206 | -33.0877 | 367.2808 | 5 | 45 | -30 | 0
Heavy Duty Trucks | Diesel | Articulated 40 - 50 t | Euro VI D/E | NOx | RANGE 2 | August | -3.9206 | -33.0877 | 367.2808 | 5 | 45 | -30 | 0
Heavy Duty Trucks | Diesel | Articulated 40 - 50 t | Euro VI D/E | NOx | RANGE 2 | September | -3.9206 | -33.0877 | 367.2808 | 5 | 45 | -30 | 0
Heavy Duty Trucks | Diesel | Articulated 40 - 50 t | Euro VI D/E | NOx | RANGE 2 | October | -3.9206 | -33.0877 | 367.2808 | 5 | 45 | -30 | 0
Heavy Duty Trucks | Diesel | Articulated 40 - 50 t | Euro VI D/E | NOx | RANGE 2 | November | -3.9206 | -33.0877 | 367.2808 | 5 | 45 | -30 | 0
Heavy Duty Trucks | Diesel | Articulated 40 - 50 t | Euro VI D/E | NOx | RANGE 2 | December | -3.9206 | -33.0877 | 367.2808 | 5 | 45 | -30 | 0
Heavy Duty Trucks | Diesel | Articulated 40 - 50 t | Euro VII | NOx | RANGE 1 | January | -1.7591 | 0 | 313.2414 | 5 | 45 | 0 | 50
Heavy Duty Trucks | Diesel | Articulated 40 - 50 t | Euro VII | NOx | RANGE 1 | February | -1.7591 | 0 | 313.2414 | 5 | 45 | 0 | 50
Heavy Duty Trucks | Diesel | Articulated 40 - 50 t | Euro VII | NOx | RANGE 1 | March | -1.7591 | 0 | 313.2414 | 5 | 45 | 0 | 50
Heavy Duty Trucks | Diesel | Articulated 40 - 50 t | Euro VII | NOx | RANGE 1 | April | -1.7591 | 0 | 313.2414 | 5 | 45 | 0 | 50
Heavy Duty Trucks | Diesel | Articulated 40 - 50 t | Euro VII | NOx | RANGE 1 | May | -1.7591 | 0 | 313.2414 | 5 | 45 | 0 | 50
Heavy Duty Trucks | Diesel | Articulated 40 - 50 t | Euro VII | NOx | RANGE 1 | June | -1.7591 | 0 | 313.2414 | 5 | 45 | 0 | 50
Heavy Duty Trucks | Diesel | Articulated 40 - 50 t | Euro VII | NOx | RANGE 1 | July | -1.7591 | 0 | 313.2414 | 5 | 45 | 0 | 50
Heavy Duty Trucks | Diesel | Articulated 40 - 50 t | Euro VII | NOx | RANGE 1 | August | -1.7591 | 0 | 313.2414 | 5 | 45 | 0 | 50
Heavy Duty Trucks | Diesel | Articulated 40 - 50 t | Euro VII | NOx | RANGE 1 | September | -1.7591 | 0 | 313.2414 | 5 | 45 | 0 | 50
Heavy Duty Trucks | Diesel | Articulated 40 - 50 t | Euro VII | NOx | RANGE 1 | October | -1.7591 | 0 | 313.2414 | 5 | 45 | 0 | 50
Heavy Duty Trucks | Diesel | Articulated 40 - 50 t | Euro VII | NOx | RANGE 1 | November | -1.7591 | 0 | 313.2414 | 5 | 45 | 0 | 50
Heavy Duty Trucks | Diesel | Articulated 40 - 50 t | Euro VII | NOx | RANGE 1 | December | -1.7591 | 0 | 313.2414 | 5 | 45 | 0 | 50
Heavy Duty Trucks | Diesel | Articulated 40 - 50 t | Euro VII | NOx | RANGE 2 | January | -3.9206 | -33.0877 | 367.2808 | 5 | 45 | -30 | 0
Heavy Duty Trucks | Diesel | Articulated 40 - 50 t | Euro VII | NOx | RANGE 2 | February | -3.9206 | -33.0877 | 367.2808 | 5 | 45 | -30 | 0
Heavy Duty Trucks | Diesel | Articulated 40 - 50 t | Euro VII | NOx | RANGE 2 | March | -3.9206 | -33.0877 | 367.2808 | 5 | 45 | -30 | 0
Heavy Duty Trucks | Diesel | Articulated 40 - 50 t | Euro VII | NOx | RANGE 2 | April | -3.9206 | -33.0877 | 367.2808 | 5 | 45 | -30 | 0
Heavy Duty Trucks | Diesel | Articulated 40 - 50 t | Euro VII | NOx | RANGE 2 | May | -3.9206 | -33.0877 | 367.2808 | 5 | 45 | -30 | 0
Heavy Duty Trucks | Diesel | Articulated 40 - 50 t | Euro VII | NOx | RANGE 2 | June | -3.9206 | -33.0877 | 367.2808 | 5 | 45 | -30 | 0
Heavy Duty Trucks | Diesel | Articulated 40 - 50 t | Euro VII | NOx | RANGE 2 | July | -3.9206 | -33.0877 | 367.2808 | 5 | 45 | -30 | 0
Heavy Duty Trucks | Diesel | Articulated 40 - 50 t | Euro VII | NOx | RANGE 2 | August | -3.9206 | -33.0877 | 367.2808 | 5 | 45 | -30 | 0
Heavy Duty Trucks | Diesel | Articulated 40 - 50 t | Euro VII | NOx | RANGE 2 | September | -3.9206 | -33.0877 | 367.2808 | 5 | 45 | -30 | 0
Heavy Duty Trucks | Diesel | Articulated 40 - 50 t | Euro VII | NOx | RANGE 2 | October | -3.9206 | -33.0877 | 367.2808 | 5 | 45 | -30 | 0
Heavy Duty Trucks | Diesel | Articulated 40 - 50 t | Euro VII | NOx | RANGE 2 | November | -3.9206 | -33.0877 | 367.2808 | 5 | 45 | -30 | 0
Heavy Duty Trucks | Diesel | Articulated 40 - 50 t | Euro VII | NOx | RANGE 2 | December | -3.9206 | -33.0877 | 367.2808 | 5 | 45 | -30 | 0
Heavy Duty Trucks | Diesel | Articulated 50 - 60 t | Euro V | NOx | RANGE 1 | January | -6.0927 | 0 | 1084.9344 | 5 | 45 | 0 | 50
Heavy Duty Trucks | Diesel | Articulated 50 - 60 t | Euro V | NOx | RANGE 1 | February | -6.0927 | 0 | 1084.9344 | 5 | 45 | 0 | 50
Heavy Duty Trucks | Diesel | Articulated 50 - 60 t | Euro V | NOx | RANGE 1 | March | -6.0927 | 0 | 1084.9344 | 5 | 45 | 0 | 50
Heavy Duty Trucks | Diesel | Articulated 50 - 60 t | Euro V | NOx | RANGE 1 | April | -6.0927 | 0 | 1084.9344 | 5 | 45 | 0 | 50
Heavy Duty Trucks | Diesel | Articulated 50 - 60 t | Euro V | NOx | RANGE 1 | May | -6.0927 | 0 | 1084.9344 | 5 | 45 | 0 | 50
Heavy Duty Trucks | Diesel | Articulated 50 - 60 t | Euro V | NOx | RANGE 1 | June | -6.0927 | 0 | 1084.9344 | 5 | 45 | 0 | 50
Heavy Duty Trucks | Diesel | Articulated 50 - 60 t | Euro V | NOx | RANGE 1 | July | -6.0927 | 0 | 1084.9344 | 5 | 45 | 0 | 50
Heavy Duty Trucks | Diesel | Articulated 50 - 60 t | Euro V | NOx | RANGE 1 | August | -6.0927 | 0 | 1084.9344 | 5 | 45 | 0 | 50
Heavy Duty Trucks | Diesel | Articulated 50 - 60 t | Euro V | NOx | RANGE 1 | September | -6.0927 | 0 | 1084.9344 | 5 | 45 | 0 | 50
Heavy Duty Trucks | Diesel | Articulated 50 - 60 t | Euro V | NOx | RANGE 1 | October | -6.0927 | 0 | 1084.9344 | 5 | 45 | 0 | 50
Heavy Duty Trucks | Diesel | Articulated 50 - 60 t | Euro V | NOx | RANGE 1 | November | -6.0927 | 0 | 1084.9344 | 5 | 45 | 0 | 50
Heavy Duty Trucks | Diesel | Articulated 50 - 60 t | Euro V | NOx | RANGE 1 | December | -6.0927 | 0 | 1084.9344 | 5 | 45 | 0 | 50
Heavy Duty Trucks | Diesel | Articulated 50 - 60 t | Euro V | NOx | RANGE 2 | January | -13.5795 | -114.6017 | 1272.1039 | 5 | 45 | -30 | 0
Heavy Duty Trucks | Diesel | Articulated 50 - 60 t | Euro V | NOx | RANGE 2 | February | -13.5795 | -114.6017 | 1272.1039 | 5 | 45 | -30 | 0
Heavy Duty Trucks | Diesel | Articulated 50 - 60 t | Euro V | NOx | RANGE 2 | March | -13.5795 | -114.6017 | 1272.1039 | 5 | 45 | -30 | 0
Heavy Duty Trucks | Diesel | Articulated 50 - 60 t | Euro V | NOx | RANGE 2 | April | -13.5795 | -114.6017 | 1272.1039 | 5 | 45 | -30 | 0
Heavy Duty Trucks | Diesel | Articulated 50 - 60 t | Euro V | NOx | RANGE 2 | May | -13.5795 | -114.6017 | 1272.1039 | 5 | 45 | -30 | 0
Heavy Duty Trucks | Diesel | Articulated 50 - 60 t | Euro V | NOx | RANGE 2 | June | -13.5795 | -114.6017 | 1272.1039 | 5 | 45 | -30 | 0
Heavy Duty Trucks | Diesel | Articulated 50 - 60 t | Euro V | NOx | RANGE 2 | July | -13.5795 | -114.6017 | 1272.1039 | 5 | 45 | -30 | 0
Heavy Duty Trucks | Diesel | Articulated 50 - 60 t | Euro V | NOx | RANGE 2 | August | -13.5795 | -114.6017 | 1272.1039 | 5 | 45 | -30 | 0
Heavy Duty Trucks | Diesel | Articulated 50 - 60 t | Euro V | NOx | RANGE 2 | September | -13.5795 | -114.6017 | 1272.1039 | 5 | 45 | -30 | 0
Heavy Duty Trucks | Diesel | Articulated 50 - 60 t | Euro V | NOx | RANGE 2 | October | -13.5795 | -114.6017 | 1272.1039 | 5 | 45 | -30 | 0
Heavy Duty Trucks | Diesel | Articulated 50 - 60 t | Euro V | NOx | RANGE 2 | November | -13.5795 | -114.6017 | 1272.1039 | 5 | 45 | -30 | 0
Heavy Duty Trucks | Diesel | Articulated 50 - 60 t | Euro V | NOx | RANGE 2 | December | -13.5795 | -114.6017 | 1272.1039 | 5 | 45 | -30 | 0
Heavy Duty Trucks | Diesel | Articulated 50 - 60 t | Euro VI A/B/C | NOx | RANGE 1 | January | -5.2772 | 0 | 939.7241 | 5 | 45 | 0 | 50
Heavy Duty Trucks | Diesel | Articulated 50 - 60 t | Euro VI A/B/C | NOx | RANGE 1 | February | -5.2772 | 0 | 939.7241 | 5 | 45 | 0 | 50
Heavy Duty Trucks | Diesel | Articulated 50 - 60 t | Euro VI A/B/C | NOx | RANGE 1 | March | -5.2772 | 0 | 939.7241 | 5 | 45 | 0 | 50
Heavy Duty Trucks | Diesel | Articulated 50 - 60 t | Euro VI A/B/C | NOx | RANGE 1 | April | -5.2772 | 0 | 939.7241 | 5 | 45 | 0 | 50
Heavy Duty Trucks | Diesel | Articulated 50 - 60 t | Euro VI A/B/C | NOx | RANGE 1 | May | -5.2772 | 0 | 939.7241 | 5 | 45 | 0 | 50
Heavy Duty Trucks | Diesel | Articulated 50 - 60 t | Euro VI A/B/C | NOx | RANGE 1 | June | -5.2772 | 0 | 939.7241 | 5 | 45 | 0 | 50
Heavy Duty Trucks | Diesel | Articulated 50 - 60 t | Euro VI A/B/C | NOx | RANGE 1 | July | -5.2772 | 0 | 939.7241 | 5 | 45 | 0 | 50
Heavy Duty Trucks | Diesel | Articulated 50 - 60 t | Euro VI A/B/C | NOx | RANGE 1 | August | -5.2772 | 0 | 939.7241 | 5 | 45 | 0 | 50
Heavy Duty Trucks | Diesel | Articulated 50 - 60 t | Euro VI A/B/C | NOx | RANGE 1 | September | -5.2772 | 0 | 939.7241 | 5 | 45 | 0 | 50
Heavy Duty Trucks | Diesel | Articulated 50 - 60 t | Euro VI A/B/C | NOx | RANGE 1 | October | -5.2772 | 0 | 939.7241 | 5 | 45 | 0 | 50
Heavy Duty Trucks | Diesel | Articulated 50 - 60 t | Euro VI A/B/C | NOx | RANGE 1 | November | -5.2772 | 0 | 939.7241 | 5 | 45 | 0 | 50
Heavy Duty Trucks | Diesel | Articulated 50 - 60 t | Euro VI A/B/C | NOx | RANGE 1 | December | -5.2772 | 0 | 939.7241 | 5 | 45 | 0 | 50
Heavy Duty Trucks | Diesel | Articulated 50 - 60 t | Euro VI A/B/C | NOx | RANGE 2 | January | -11.7619 | -99.2632 | 1101.8425 | 5 | 45 | -30 | 0
Heavy Duty Trucks | Diesel | Articulated 50 - 60 t | Euro VI A/B/C | NOx | RANGE 2 | February | -11.7619 | -99.2632 | 1101.8425 | 5 | 45 | -30 | 0
Heavy Duty Trucks | Diesel | Articulated 50 - 60 t | Euro VI A/B/C | NOx | RANGE 2 | March | -11.7619 | -99.2632 | 1101.8425 | 5 | 45 | -30 | 0
Heavy Duty Trucks | Diesel | Articulated 50 - 60 t | Euro VI A/B/C | NOx | RANGE 2 | April | -11.7619 | -99.2632 | 1101.8425 | 5 | 45 | -30 | 0
Heavy Duty Trucks | Diesel | Articulated 50 - 60 t | Euro VI A/B/C | NOx | RANGE 2 | May | -11.7619 | -99.2632 | 1101.8425 | 5 | 45 | -30 | 0
Heavy Duty Trucks | Diesel | Articulated 50 - 60 t | Euro VI A/B/C | NOx | RANGE 2 | June | -11.7619 | -99.2632 | 1101.8425 | 5 | 45 | -30 | 0
Heavy Duty Trucks | Diesel | Articulated 50 - 60 t | Euro VI A/B/C | NOx | RANGE 2 | July | -11.7619 | -99.2632 | 1101.8425 | 5 | 45 | -30 | 0
Heavy Duty Trucks | Diesel | Articulated 50 - 60 t | Euro VI A/B/C | NOx | RANGE 2 | August | -11.7619 | -99.2632 | 1101.8425 | 5 | 45 | -30 | 0
Heavy Duty Trucks | Diesel | Articulated 50 - 60 t | Euro VI A/B/C | NOx | RANGE 2 | September | -11.7619 | -99.2632 | 1101.8425 | 5 | 45 | -30 | 0
Heavy Duty Trucks | Diesel | Articulated 50 - 60 t | Euro VI A/B/C | NOx | RANGE 2 | October | -11.7619 | -99.2632 | 1101.8425 | 5 | 45 | -30 | 0
Heavy Duty Trucks | Diesel | Articulated 50 - 60 t | Euro VI A/B/C | NOx | RANGE 2 | November | -11.7619 | -99.2632 | 1101.8425 | 5 | 45 | -30 | 0
Heavy Duty Trucks | Diesel | Articulated 50 - 60 t | Euro VI A/B/C | NOx | RANGE 2 | December | -11.7619 | -99.2632 | 1101.8425 | 5 | 45 | -30 | 0
Heavy Duty Trucks | Diesel | Articulated 50 - 60 t | Euro VI D/E | NOx | RANGE 1 | January | -2.1109 | 0 | 375.8897 | 5 | 45 | 0 | 50
Heavy Duty Trucks | Diesel | Articulated 50 - 60 t | Euro VI D/E | NOx | RANGE 1 | February | -2.1109 | 0 | 375.8897 | 5 | 45 | 0 | 50
Heavy Duty Trucks | Diesel | Articulated 50 - 60 t | Euro VI D/E | NOx | RANGE 1 | March | -2.1109 | 0 | 375.8897 | 5 | 45 | 0 | 50
Heavy Duty Trucks | Diesel | Articulated 50 - 60 t | Euro VI D/E | NOx | RANGE 1 | April | -2.1109 | 0 | 375.8897 | 5 | 45 | 0 | 50
Heavy Duty Trucks | Diesel | Articulated 50 - 60 t | Euro VI D/E | NOx | RANGE 1 | May | -2.1109 | 0 | 375.8897 | 5 | 45 | 0 | 50
Heavy Duty Trucks | Diesel | Articulated 50 - 60 t | Euro VI D/E | NOx | RANGE 1 | June | -2.1109 | 0 | 375.8897 | 5 | 45 | 0 | 50
Heavy Duty Trucks | Diesel | Articulated 50 - 60 t | Euro VI D/E | NOx | RANGE 1 | July | -2.1109 | 0 | 375.8897 | 5 | 45 | 0 | 50
Heavy Duty Trucks | Diesel | Articulated 50 - 60 t | Euro VI D/E | NOx | RANGE 1 | August | -2.1109 | 0 | 375.8897 | 5 | 45 | 0 | 50
Heavy Duty Trucks | Diesel | Articulated 50 - 60 t | Euro VI D/E | NOx | RANGE 1 | September | -2.1109 | 0 | 375.8897 | 5 | 45 | 0 | 50
Heavy Duty Trucks | Diesel | Articulated 50 - 60 t | Euro VI D/E | NOx | RANGE 1 | October | -2.1109 | 0 | 375.8897 | 5 | 45 | 0 | 50
Heavy Duty Trucks | Diesel | Articulated 50 - 60 t | Euro VI D/E | NOx | RANGE 1 | November | -2.1109 | 0 | 375.8897 | 5 | 45 | 0 | 50
Heavy Duty Trucks | Diesel | Articulated 50 - 60 t | Euro VI D/E | NOx | RANGE 1 | December | -2.1109 | 0 | 375.8897 | 5 | 45 | 0 | 50
Heavy Duty Trucks | Diesel | Articulated 50 - 60 t | Euro VI D/E | NOx | RANGE 2 | January | -4.7048 | -39.7053 | 440.737 | 5 | 45 | -30 | 0
Heavy Duty Trucks | Diesel | Articulated 50 - 60 t | Euro VI D/E | NOx | RANGE 2 | February | -4.7048 | -39.7053 | 440.737 | 5 | 45 | -30 | 0
Heavy Duty Trucks | Diesel | Articulated 50 - 60 t | Euro VI D/E | NOx | RANGE 2 | March | -4.7048 | -39.7053 | 440.737 | 5 | 45 | -30 | 0
Heavy Duty Trucks | Diesel | Articulated 50 - 60 t | Euro VI D/E | NOx | RANGE 2 | April | -4.7048 | -39.7053 | 440.737 | 5 | 45 | -30 | 0
Heavy Duty Trucks | Diesel | Articulated 50 - 60 t | Euro VI D/E | NOx | RANGE 2 | May | -4.7048 | -39.7053 | 440.737 | 5 | 45 | -30 | 0
Heavy Duty Trucks | Diesel | Articulated 50 - 60 t | Euro VI D/E | NOx | RANGE 2 | June | -4.7048 | -39.7053 | 440.737 | 5 | 45 | -30 | 0
Heavy Duty Trucks | Diesel | Articulated 50 - 60 t | Euro VI D/E | NOx | RANGE 2 | July | -4.7048 | -39.7053 | 440.737 | 5 | 45 | -30 | 0
Heavy Duty Trucks | Diesel | Articulated 50 - 60 t | Euro VI D/E | NOx | RANGE 2 | August | -4.7048 | -39.7053 | 440.737 | 5 | 45 | -30 | 0
Heavy Duty Trucks | Diesel | Articulated 50 - 60 t | Euro VI D/E | NOx | RANGE 2 | September | -4.7048 | -39.7053 | 440.737 | 5 | 45 | -30 | 0
Heavy Duty Trucks | Diesel | Articulated 50 - 60 t | Euro VI D/E | NOx | RANGE 2 | October | -4.7048 | -39.7053 | 440.737 | 5 | 45 | -30 | 0
Heavy Duty Trucks | Diesel | Articulated 50 - 60 t | Euro VI D/E | NOx | RANGE 2 | November | -4.7048 | -39.7053 | 440.737 | 5 | 45 | -30 | 0
Heavy Duty Trucks | Diesel | Articulated 50 - 60 t | Euro VI D/E | NOx | RANGE 2 | December | -4.7048 | -39.7053 | 440.737 | 5 | 45 | -30 | 0
Heavy Duty Trucks | Diesel | Articulated 50 - 60 t | Euro VII | NOx | RANGE 1 | January | -2.1109 | 0 | 375.8897 | 5 | 45 | 0 | 50
Heavy Duty Trucks | Diesel | Articulated 50 - 60 t | Euro VII | NOx | RANGE 1 | February | -2.1109 | 0 | 375.8897 | 5 | 45 | 0 | 50
Heavy Duty Trucks | Diesel | Articulated 50 - 60 t | Euro VII | NOx | RANGE 1 | March | -2.1109 | 0 | 375.8897 | 5 | 45 | 0 | 50
Heavy Duty Trucks | Diesel | Articulated 50 - 60 t | Euro VII | NOx | RANGE 1 | April | -2.1109 | 0 | 375.8897 | 5 | 45 | 0 | 50
Heavy Duty Trucks | Diesel | Articulated 50 - 60 t | Euro VII | NOx | RANGE 1 | May | -2.1109 | 0 | 375.8897 | 5 | 45 | 0 | 50
Heavy Duty Trucks | Diesel | Articulated 50 - 60 t | Euro VII | NOx | RANGE 1 | June | -2.1109 | 0 | 375.8897 | 5 | 45 | 0 | 50
Heavy Duty Trucks | Diesel | Articulated 50 - 60 t | Euro VII | NOx | RANGE 1 | July | -2.1109 | 0 | 375.8897 | 5 | 45 | 0 | 50
Heavy Duty Trucks | Diesel | Articulated 50 - 60 t | Euro VII | NOx | RANGE 1 | August | -2.1109 | 0 | 375.8897 | 5 | 45 | 0 | 50
Heavy Duty Trucks | Diesel | Articulated 50 - 60 t | Euro VII | NOx | RANGE 1 | September | -2.1109 | 0 | 375.8897 | 5 | 45 | 0 | 50
Heavy Duty Trucks | Diesel | Articulated 50 - 60 t | Euro VII | NOx | RANGE 1 | October | -2.1109 | 0 | 375.8897 | 5 | 45 | 0 | 50
Heavy Duty Trucks | Diesel | Articulated 50 - 60 t | Euro VII | NOx | RANGE 1 | November | -2.1109 | 0 | 375.8897 | 5 | 45 | 0 | 50
Heavy Duty Trucks | Diesel | Articulated 50 - 60 t | Euro VII | NOx | RANGE 1 | December | -2.1109 | 0 | 375.8897 | 5 | 45 | 0 | 50
Heavy Duty Trucks | Diesel | Articulated 50 - 60 t | Euro VII | NOx | RANGE 2 | January | -4.7048 | -39.7053 | 440.737 | 5 | 45 | -30 | 0
Heavy Duty Trucks | Diesel | Articulated 50 - 60 t | Euro VII | NOx | RANGE 2 | February | -4.7048 | -39.7053 | 440.737 | 5 | 45 | -30 | 0
Heavy Duty Trucks | Diesel | Articulated 50 - 60 t | Euro VII | NOx | RANGE 2 | March | -4.7048 | -39.7053 | 440.737 | 5 | 45 | -30 | 0
Heavy Duty Trucks | Diesel | Articulated 50 - 60 t | Euro VII | NOx | RANGE 2 | April | -4.7048 | -39.7053 | 440.737 | 5 | 45 | -30 | 0
Heavy Duty Trucks | Diesel | Articulated 50 - 60 t | Euro VII | NOx | RANGE 2 | May | -4.7048 | -39.7053 | 440.737 | 5 | 45 | -30 | 0
Heavy Duty Trucks | Diesel | Articulated 50 - 60 t | Euro VII | NOx | RANGE 2 | June | -4.7048 | -39.7053 | 440.737 | 5 | 45 | -30 | 0
Heavy Duty Trucks | Diesel | Articulated 50 - 60 t | Euro VII | NOx | RANGE 2 | July | -4.7048 | -39.7053 | 440.737 | 5 | 45 | -30 | 0
Heavy Duty Trucks | Diesel | Articulated 50 - 60 t | Euro VII | NOx | RANGE 2 | August | -4.7048 | -39.7053 | 440.737 | 5 | 45 | -30 | 0
Heavy Duty Trucks | Diesel | Articulated 50 - 60 t | Euro VII | NOx | RANGE 2 | September | -4.7048 | -39.7053 | 440.737 | 5 | 45 | -30 | 0
Heavy Duty Trucks | Diesel | Articulated 50 - 60 t | Euro VII | NOx | RANGE 2 | October | -4.7048 | -39.7053 | 440.737 | 5 | 45 | -30 | 0
Heavy Duty Trucks | Diesel | Articulated 50 - 60 t | Euro VII | NOx | RANGE 2 | November | -4.7048 | -39.7053 | 440.737 | 5 | 45 | -30 | 0
Heavy Duty Trucks | Diesel | Articulated 50 - 60 t | Euro VII | NOx | RANGE 2 | December | -4.7048 | -39.7053 | 440.737 | 5 | 45 | -30 | 0
Buses | Diesel | Urban Buses Midi <=15 t | Euro V | NOx | RANGE 1 | January | -3.0637 | 0 | 545.567 | 5 | 45 | 0 | 50
Buses | Diesel | Urban Buses Midi <=15 t | Euro V | NOx | RANGE 1 | February | -3.0637 | 0 | 545.567 | 5 | 45 | 0 | 50
Buses | Diesel | Urban Buses Midi <=15 t | Euro V | NOx | RANGE 1 | March | -3.0637 | 0 | 545.567 | 5 | 45 | 0 | 50
Buses | Diesel | Urban Buses Midi <=15 t | Euro V | NOx | RANGE 1 | April | -3.0637 | 0 | 545.567 | 5 | 45 | 0 | 50
Buses | Diesel | Urban Buses Midi <=15 t | Euro V | NOx | RANGE 1 | May | -3.0637 | 0 | 545.567 | 5 | 45 | 0 | 50
Buses | Diesel | Urban Buses Midi <=15 t | Euro V | NOx | RANGE 1 | June | -3.0637 | 0 | 545.567 | 5 | 45 | 0 | 50
Buses | Diesel | Urban Buses Midi <=15 t | Euro V | NOx | RANGE 1 | July | -3.0637 | 0 | 545.567 | 5 | 45 | 0 | 50
Buses | Diesel | Urban Buses Midi <=15 t | Euro V | NOx | RANGE 1 | August | -3.0637 | 0 | 545.567 | 5 | 45 | 0 | 50
Buses | Diesel | Urban Buses Midi <=15 t | Euro V | NOx | RANGE 1 | September | -3.0637 | 0 | 545.567 | 5 | 45 | 0 | 50
Buses | Diesel | Urban Buses Midi <=15 t | Euro V | NOx | RANGE 1 | October | -3.0637 | 0 | 545.567 | 5 | 45 | 0 | 50
Buses | Diesel | Urban Buses Midi <=15 t | Euro V | NOx | RANGE 1 | November | -3.0637 | 0 | 545.567 | 5 | 45 | 0 | 50
Buses | Diesel | Urban Buses Midi <=15 t | Euro V | NOx | RANGE 1 | December | -3.0637 | 0 | 545.567 | 5 | 45 | 0 | 50
Buses | Diesel | Urban Buses Midi <=15 t | Euro V | NOx | RANGE 2 | January | -6.8285 | -57.6283 | 639.6865 | 5 | 45 | -30 | 0
Buses | Diesel | Urban Buses Midi <=15 t | Euro V | NOx | RANGE 2 | February | -6.8285 | -57.6283 | 639.6865 | 5 | 45 | -30 | 0
Buses | Diesel | Urban Buses Midi <=15 t | Euro V | NOx | RANGE 2 | March | -6.8285 | -57.6283 | 639.6865 | 5 | 45 | -30 | 0
Buses | Diesel | Urban Buses Midi <=15 t | Euro V | NOx | RANGE 2 | April | -6.8285 | -57.6283 | 639.6865 | 5 | 45 | -30 | 0
Buses | Diesel | Urban Buses Midi <=15 t | Euro V | NOx | RANGE 2 | May | -6.8285 | -57.6283 | 639.6865 | 5 | 45 | -30 | 0
Buses | Diesel | Urban Buses Midi <=15 t | Euro V | NOx | RANGE 2 | June | -6.8285 | -57.6283 | 639.6865 | 5 | 45 | -30 | 0
Buses | Diesel | Urban Buses Midi <=15 t | Euro V | NOx | RANGE 2 | July | -6.8285 | -57.6283 | 639.6865 | 5 | 45 | -30 | 0
Buses | Diesel | Urban Buses Midi <=15 t | Euro V | NOx | RANGE 2 | August | -6.8285 | -57.6283 | 639.6865 | 5 | 45 | -30 | 0
Buses | Diesel | Urban Buses Midi <=15 t | Euro V | NOx | RANGE 2 | September | -6.8285 | -57.6283 | 639.6865 | 5 | 45 | -30 | 0
Buses | Diesel | Urban Buses Midi <=15 t | Euro V | NOx | RANGE 2 | October | -6.8285 | -57.6283 | 639.6865 | 5 | 45 | -30 | 0
Buses | Diesel | Urban Buses Midi <=15 t | Euro V | NOx | RANGE 2 | November | -6.8285 | -57.6283 | 639.6865 | 5 | 45 | -30 | 0
Buses | Diesel | Urban Buses Midi <=15 t | Euro V | NOx | RANGE 2 | December | -6.8285 | -57.6283 | 639.6865 | 5 | 45 | -30 | 0
Buses | Diesel | Urban Buses Midi <=15 t | Euro VI A/B/C | NOx | RANGE 1 | January | -2.6537 | 0 | 472.547 | 5 | 45 | 0 | 50
Buses | Diesel | Urban Buses Midi <=15 t | Euro VI A/B/C | NOx | RANGE 1 | February | -2.6537 | 0 | 472.547 | 5 | 45 | 0 | 50
Buses | Diesel | Urban Buses Midi <=15 t | Euro VI A/B/C | NOx | RANGE 1 | March | -2.6537 | 0 | 472.547 | 5 | 45 | 0 | 50
Buses | Diesel | Urban Buses Midi <=15 t | Euro VI A/B/C | NOx | RANGE 1 | April | -2.6537 | 0 | 472.547 | 5 | 45 | 0 | 50
Buses | Diesel | Urban Buses Midi <=15 t | Euro VI A/B/C | NOx | RANGE 1 | May | -2.6537 | 0 | 472.547 | 5 | 45 | 0 | 50
Buses | Diesel | Urban Buses Midi <=15 t | Euro VI A/B/C | NOx | RANGE 1 | June | -2.6537 | 0 | 472.547 | 5 | 45 | 0 | 50
Buses | Diesel | Urban Buses Midi <=15 t | Euro VI A/B/C | NOx | RANGE 1 | July | -2.6537 | 0 | 472.547 | 5 | 45 | 0 | 50
Buses | Diesel | Urban Buses Midi <=15 t | Euro VI A/B/C | NOx | RANGE 1 | August | -2.6537 | 0 | 472.547 | 5 | 45 | 0 | 50
Buses | Diesel | Urban Buses Midi <=15 t | Euro VI A/B/C | NOx | RANGE 1 | September | -2.6537 | 0 | 472.547 | 5 | 45 | 0 | 50
Buses | Diesel | Urban Buses Midi <=15 t | Euro VI A/B/C | NOx | RANGE 1 | October | -2.6537 | 0 | 472.547 | 5 | 45 | 0 | 50
Buses | Diesel | Urban Buses Midi <=15 t | Euro VI A/B/C | NOx | RANGE 1 | November | -2.6537 | 0 | 472.547 | 5 | 45 | 0 | 50
Buses | Diesel | Urban Buses Midi <=15 t | Euro VI A/B/C | NOx | RANGE 1 | December | -2.6537 | 0 | 472.547 | 5 | 45 | 0 | 50
Buses | Diesel | Urban Buses Midi <=15 t | Euro VI A/B/C | NOx | RANGE 2 | January | -5.9146 | -49.9152 | 554.0694 | 5 | 45 | -30 | 0
Buses | Diesel | Urban Buses Midi <=15 t | Euro VI A/B/C | NOx | RANGE 2 | February | -5.9146 | -49.9152 | 554.0694 | 5 | 45 | -30 | 0
Buses | Diesel | Urban Buses Midi <=15 t | Euro VI A/B/C | NOx | RANGE 2 | March | -5.9146 | -49.9152 | 554.0694 | 5 | 45 | -30 | 0
Buses | Diesel | Urban Buses Midi <=15 t | Euro VI A/B/C | NOx | RANGE 2 | April | -5.9146 | -49.9152 | 554.0694 | 5 | 45 | -30 | 0
Buses | Diesel | Urban Buses Midi <=15 t | Euro VI A/B/C | NOx | RANGE 2 | May | -5.9146 | -49.9152 | 554.0694 | 5 | 45 | -30 | 0
Buses | Diesel | Urban Buses Midi <=15 t | Euro VI A/B/C | NOx | RANGE 2 | June | -5.9146 | -49.9152 | 554.0694 | 5 | 45 | -30 | 0
Buses | Diesel | Urban Buses Midi <=15 t | Euro VI A/B/C | NOx | RANGE 2 | July | -5.9146 | -49.9152 | 554.0694 | 5 | 45 | -30 | 0
Buses | Diesel | Urban Buses Midi <=15 t | Euro VI A/B/C | NOx | RANGE 2 | August | -5.9146 | -49.9152 | 554.0694 | 5 | 45 | -30 | 0
Buses | Diesel | Urban Buses Midi <=15 t | Euro VI A/B/C | NOx | RANGE 2 | September | -5.9146 | -49.9152 | 554.0694 | 5 | 45 | -30 | 0
Buses | Diesel | Urban Buses Midi <=15 t | Euro VI A/B/C | NOx | RANGE 2 | October | -5.9146 | -49.9152 | 554.0694 | 5 | 45 | -30 | 0
Buses | Diesel | Urban Buses Midi <=15 t | Euro VI A/B/C | NOx | RANGE 2 | November | -5.9146 | -49.9152 | 554.0694 | 5 | 45 | -30 | 0
Buses | Diesel | Urban Buses Midi <=15 t | Euro VI A/B/C | NOx | RANGE 2 | December | -5.9146 | -49.9152 | 554.0694 | 5 | 45 | -30 | 0
Buses | Diesel | Urban Buses Midi <=15 t | Euro VI D/E | NOx | RANGE 1 | January | -1.0615 | 0 | 189.0188 | 5 | 45 | 0 | 50
Buses | Diesel | Urban Buses Midi <=15 t | Euro VI D/E | NOx | RANGE 1 | February | -1.0615 | 0 | 189.0188 | 5 | 45 | 0 | 50
Buses | Diesel | Urban Buses Midi <=15 t | Euro VI D/E | NOx | RANGE 1 | March | -1.0615 | 0 | 189.0188 | 5 | 45 | 0 | 50
Buses | Diesel | Urban Buses Midi <=15 t | Euro VI D/E | NOx | RANGE 1 | April | -1.0615 | 0 | 189.0188 | 5 | 45 | 0 | 50
Buses | Diesel | Urban Buses Midi <=15 t | Euro VI D/E | NOx | RANGE 1 | May | -1.0615 | 0 | 189.0188 | 5 | 45 | 0 | 50
Buses | Diesel | Urban Buses Midi <=15 t | Euro VI D/E | NOx | RANGE 1 | June | -1.0615 | 0 | 189.0188 | 5 | 45 | 0 | 50
Buses | Diesel | Urban Buses Midi <=15 t | Euro VI D/E | NOx | RANGE 1 | July | -1.0615 | 0 | 189.0188 | 5 | 45 | 0 | 50
Buses | Diesel | Urban Buses Midi <=15 t | Euro VI D/E | NOx | RANGE 1 | August | -1.0615 | 0 | 189.0188 | 5 | 45 | 0 | 50
Buses | Diesel | Urban Buses Midi <=15 t | Euro VI D/E | NOx | RANGE 1 | September | -1.0615 | 0 | 189.0188 | 5 | 45 | 0 | 50
Buses | Diesel | Urban Buses Midi <=15 t | Euro VI D/E | NOx | RANGE 1 | October | -1.0615 | 0 | 189.0188 | 5 | 45 | 0 | 50
Buses | Diesel | Urban Buses Midi <=15 t | Euro VI D/E | NOx | RANGE 1 | November | -1.0615 | 0 | 189.0188 | 5 | 45 | 0 | 50
Buses | Diesel | Urban Buses Midi <=15 t | Euro VI D/E | NOx | RANGE 1 | December | -1.0615 | 0 | 189.0188 | 5 | 45 | 0 | 50
Buses | Diesel | Urban Buses Midi <=15 t | Euro VI D/E | NOx | RANGE 2 | January | -2.3658 | -19.9661 | 221.6278 | 5 | 45 | -30 | 0
Buses | Diesel | Urban Buses Midi <=15 t | Euro VI D/E | NOx | RANGE 2 | February | -2.3658 | -19.9661 | 221.6278 | 5 | 45 | -30 | 0
Buses | Diesel | Urban Buses Midi <=15 t | Euro VI D/E | NOx | RANGE 2 | March | -2.3658 | -19.9661 | 221.6278 | 5 | 45 | -30 | 0
Buses | Diesel | Urban Buses Midi <=15 t | Euro VI D/E | NOx | RANGE 2 | April | -2.3658 | -19.9661 | 221.6278 | 5 | 45 | -30 | 0
Buses | Diesel | Urban Buses Midi <=15 t | Euro VI D/E | NOx | RANGE 2 | May | -2.3658 | -19.9661 | 221.6278 | 5 | 45 | -30 | 0
Buses | Diesel | Urban Buses Midi <=15 t | Euro VI D/E | NOx | RANGE 2 | June | -2.3658 | -19.9661 | 221.6278 | 5 | 45 | -30 | 0
Buses | Diesel | Urban Buses Midi <=15 t | Euro VI D/E | NOx | RANGE 2 | July | -2.3658 | -19.9661 | 221.6278 | 5 | 45 | -30 | 0
Buses | Diesel | Urban Buses Midi <=15 t | Euro VI D/E | NOx | RANGE 2 | August | -2.3658 | -19.9661 | 221.6278 | 5 | 45 | -30 | 0
Buses | Diesel | Urban Buses Midi <=15 t | Euro VI D/E | NOx | RANGE 2 | September | -2.3658 | -19.9661 | 221.6278 | 5 | 45 | -30 | 0
Buses | Diesel | Urban Buses Midi <=15 t | Euro VI D/E | NOx | RANGE 2 | October | -2.3658 | -19.9661 | 221.6278 | 5 | 45 | -30 | 0
Buses | Diesel | Urban Buses Midi <=15 t | Euro VI D/E | NOx | RANGE 2 | November | -2.3658 | -19.9661 | 221.6278 | 5 | 45 | -30 | 0
Buses | Diesel | Urban Buses Midi <=15 t | Euro VI D/E | NOx | RANGE 2 | December | -2.3658 | -19.9661 | 221.6278 | 5 | 45 | -30 | 0
Buses | Diesel | Urban Buses Midi <=15 t | Euro VII | NOx | RANGE 1 | January | -1.0615 | 0 | 189.0188 | 5 | 45 | 0 | 50
Buses | Diesel | Urban Buses Midi <=15 t | Euro VII | NOx | RANGE 1 | February | -1.0615 | 0 | 189.0188 | 5 | 45 | 0 | 50
Buses | Diesel | Urban Buses Midi <=15 t | Euro VII | NOx | RANGE 1 | March | -1.0615 | 0 | 189.0188 | 5 | 45 | 0 | 50
Buses | Diesel | Urban Buses Midi <=15 t | Euro VII | NOx | RANGE 1 | April | -1.0615 | 0 | 189.0188 | 5 | 45 | 0 | 50
Buses | Diesel | Urban Buses Midi <=15 t | Euro VII | NOx | RANGE 1 | May | -1.0615 | 0 | 189.0188 | 5 | 45 | 0 | 50
Buses | Diesel | Urban Buses Midi <=15 t | Euro VII | NOx | RANGE 1 | June | -1.0615 | 0 | 189.0188 | 5 | 45 | 0 | 50
Buses | Diesel | Urban Buses Midi <=15 t | Euro VII | NOx | RANGE 1 | July | -1.0615 | 0 | 189.0188 | 5 | 45 | 0 | 50
Buses | Diesel | Urban Buses Midi <=15 t | Euro VII | NOx | RANGE 1 | August | -1.0615 | 0 | 189.0188 | 5 | 45 | 0 | 50
Buses | Diesel | Urban Buses Midi <=15 t | Euro VII | NOx | RANGE 1 | September | -1.0615 | 0 | 189.0188 | 5 | 45 | 0 | 50
Buses | Diesel | Urban Buses Midi <=15 t | Euro VII | NOx | RANGE 1 | October | -1.0615 | 0 | 189.0188 | 5 | 45 | 0 | 50
Buses | Diesel | Urban Buses Midi <=15 t | Euro VII | NOx | RANGE 1 | November | -1.0615 | 0 | 189.0188 | 5 | 45 | 0 | 50
Buses | Diesel | Urban Buses Midi <=15 t | Euro VII | NOx | RANGE 1 | December | -1.0615 | 0 | 189.0188 | 5 | 45 | 0 | 50
Buses | Diesel | Urban Buses Midi <=15 t | Euro VII | NOx | RANGE 2 | January | -2.3658 | -19.9661 | 221.6278 | 5 | 45 | -30 | 0
Buses | Diesel | Urban Buses Midi <=15 t | Euro VII | NOx | RANGE 2 | February | -2.3658 | -19.9661 | 221.6278 | 5 | 45 | -30 | 0
Buses | Diesel | Urban Buses Midi <=15 t | Euro VII | NOx | RANGE 2 | March | -2.3658 | -19.9661 | 221.6278 | 5 | 45 | -30 | 0
Buses | Diesel | Urban Buses Midi <=15 t | Euro VII | NOx | RANGE 2 | April | -2.3658 | -19.9661 | 221.6278 | 5 | 45 | -30 | 0
Buses | Diesel | Urban Buses Midi <=15 t | Euro VII | NOx | RANGE 2 | May | -2.3658 | -19.9661 | 221.6278 | 5 | 45 | -30 | 0
Buses | Diesel | Urban Buses Midi <=15 t | Euro VII | NOx | RANGE 2 | June | -2.3658 | -19.9661 | 221.6278 | 5 | 45 | -30 | 0
Buses | Diesel | Urban Buses Midi <=15 t | Euro VII | NOx | RANGE 2 | July | -2.3658 | -19.9661 | 221.6278 | 5 | 45 | -30 | 0
Buses | Diesel | Urban Buses Midi <=15 t | Euro VII | NOx | RANGE 2 | August | -2.3658 | -19.9661 | 221.6278 | 5 | 45 | -30 | 0
Buses | Diesel | Urban Buses Midi <=15 t | Euro VII | NOx | RANGE 2 | September | -2.3658 | -19.9661 | 221.6278 | 5 | 45 | -30 | 0
Buses | Diesel | Urban Buses Midi <=15 t | Euro VII | NOx | RANGE 2 | October | -2.3658 | -19.9661 | 221.6278 | 5 | 45 | -30 | 0
Buses | Diesel | Urban Buses Midi <=15 t | Euro VII | NOx | RANGE 2 | November | -2.3658 | -19.9661 | 221.6278 | 5 | 45 | -30 | 0
Buses | Diesel | Urban Buses Midi <=15 t | Euro VII | NOx | RANGE 2 | December | -2.3658 | -19.9661 | 221.6278 | 5 | 45 | -30 | 0
Buses | Diesel | Urban Buses Standard 15 - 18 t | Euro V | NOx | RANGE 1 | January | -5.3616 | 0 | 954.7422 | 5 | 45 | 0 | 50
Buses | Diesel | Urban Buses Standard 15 - 18 t | Euro V | NOx | RANGE 1 | February | -5.3616 | 0 | 954.7422 | 5 | 45 | 0 | 50
Buses | Diesel | Urban Buses Standard 15 - 18 t | Euro V | NOx | RANGE 1 | March | -5.3616 | 0 | 954.7422 | 5 | 45 | 0 | 50
Buses | Diesel | Urban Buses Standard 15 - 18 t | Euro V | NOx | RANGE 1 | April | -5.3616 | 0 | 954.7422 | 5 | 45 | 0 | 50
Buses | Diesel | Urban Buses Standard 15 - 18 t | Euro V | NOx | RANGE 1 | May | -5.3616 | 0 | 954.7422 | 5 | 45 | 0 | 50
Buses | Diesel | Urban Buses Standard 15 - 18 t | Euro V | NOx | RANGE 1 | June | -5.3616 | 0 | 954.7422 | 5 | 45 | 0 | 50
Buses | Diesel | Urban Buses Standard 15 - 18 t | Euro V | NOx | RANGE 1 | July | -5.3616 | 0 | 954.7422 | 5 | 45 | 0 | 50
Buses | Diesel | Urban Buses Standard 15 - 18 t | Euro V | NOx | RANGE 1 | August | -5.3616 | 0 | 954.7422 | 5 | 45 | 0 | 50
Buses | Diesel | Urban Buses Standard 15 - 18 t | Euro V | NOx | RANGE 1 | September | -5.3616 | 0 | 954.7422 | 5 | 45 | 0 | 50
Buses | Diesel | Urban Buses Standard 15 - 18 t | Euro V | NOx | RANGE 1 | October | -5.3616 | 0 | 954.7422 | 5 | 45 | 0 | 50
Buses | Diesel | Urban Buses Standard 15 - 18 t | Euro V | NOx | RANGE 1 | November | -5.3616 | 0 | 954.7422 | 5 | 45 | 0 | 50
Buses | Diesel | Urban Buses Standard 15 - 18 t | Euro V | NOx | RANGE 1 | December | -5.3616 | 0 | 954.7422 | 5 | 45 | 0 | 50
Buses | Diesel | Urban Buses Standard 15 - 18 t | Euro V | NOx | RANGE 2 | January | -11.9499 | -100.8495 | 1119.4515 | 5 | 45 | -30 | 0
Buses | Diesel | Urban Buses Standard 15 - 18 t | Euro V | NOx | RANGE 2 | February | -11.9499 | -100.8495 | 1119.4515 | 5 | 45 | -30 | 0
Buses | Diesel | Urban Buses Standard 15 - 18 t | Euro V | NOx | RANGE 2 | March | -11.9499 | -100.8495 | 1119.4515 | 5 | 45 | -30 | 0
Buses | Diesel | Urban Buses Standard 15 - 18 t | Euro V | NOx | RANGE 2 | April | -11.9499 | -100.8495 | 1119.4515 | 5 | 45 | -30 | 0
Buses | Diesel | Urban Buses Standard 15 - 18 t | Euro V | NOx | RANGE 2 | May | -11.9499 | -100.8495 | 1119.4515 | 5 | 45 | -30 | 0
Buses | Diesel | Urban Buses Standard 15 - 18 t | Euro V | NOx | RANGE 2 | June | -11.9499 | -100.8495 | 1119.4515 | 5 | 45 | -30 | 0
Buses | Diesel | Urban Buses Standard 15 - 18 t | Euro V | NOx | RANGE 2 | July | -11.9499 | -100.8495 | 1119.4515 | 5 | 45 | -30 | 0
Buses | Diesel | Urban Buses Standard 15 - 18 t | Euro V | NOx | RANGE 2 | August | -11.9499 | -100.8495 | 1119.4515 | 5 | 45 | -30 | 0
Buses | Diesel | Urban Buses Standard 15 - 18 t | Euro V | NOx | RANGE 2 | September | -11.9499 | -100.8495 | 1119.4515 | 5 | 45 | -30 | 0
Buses | Diesel | Urban Buses Standard 15 - 18 t | Euro V | NOx | RANGE 2 | October | -11.9499 | -100.8495 | 1119.4515 | 5 | 45 | -30 | 0
Buses | Diesel | Urban Buses Standard 15 - 18 t | Euro V | NOx | RANGE 2 | November | -11.9499 | -100.8495 | 1119.4515 | 5 | 45 | -30 | 0
Buses | Diesel | Urban Buses Standard 15 - 18 t | Euro V | NOx | RANGE 2 | December | -11.9499 | -100.8495 | 1119.4515 | 5 | 45 | -30 | 0
Buses | Diesel | Urban Buses Standard 15 - 18 t | Euro VI A/B/C | NOx | RANGE 1 | January | -4.6439 | 0 | 826.9572 | 5 | 45 | 0 | 50
Buses | Diesel | Urban Buses Standard 15 - 18 t | Euro VI A/B/C | NOx | RANGE 1 | February | -4.6439 | 0 | 826.9572 | 5 | 45 | 0 | 50
Buses | Diesel | Urban Buses Standard 15 - 18 t | Euro VI A/B/C | NOx | RANGE 1 | March | -4.6439 | 0 | 826.9572 | 5 | 45 | 0 | 50
Buses | Diesel | Urban Buses Standard 15 - 18 t | Euro VI A/B/C | NOx | RANGE 1 | April | -4.6439 | 0 | 826.9572 | 5 | 45 | 0 | 50
Buses | Diesel | Urban Buses Standard 15 - 18 t | Euro VI A/B/C | NOx | RANGE 1 | May | -4.6439 | 0 | 826.9572 | 5 | 45 | 0 | 50
Buses | Diesel | Urban Buses Standard 15 - 18 t | Euro VI A/B/C | NOx | RANGE 1 | June | -4.6439 | 0 | 826.9572 | 5 | 45 | 0 | 50
Buses | Diesel | Urban Buses Standard 15 - 18 t | Euro VI A/B/C | NOx | RANGE 1 | July | -4.6439 | 0 | 826.9572 | 5 | 45 | 0 | 50
Buses | Diesel | Urban Buses Standard 15 - 18 t | Euro VI A/B/C | NOx | RANGE 1 | August | -4.6439 | 0 | 826.9572 | 5 | 45 | 0 | 50
Buses | Diesel | Urban Buses Standard 15 - 18 t | Euro VI A/B/C | NOx | RANGE 1 | September | -4.6439 | 0 | 826.9572 | 5 | 45 | 0 | 50
Buses | Diesel | Urban Buses Standard 15 - 18 t | Euro VI A/B/C | NOx | RANGE 1 | October | -4.6439 | 0 | 826.9572 | 5 | 45 | 0 | 50
Buses | Diesel | Urban Buses Standard 15 - 18 t | Euro VI A/B/C | NOx | RANGE 1 | November | -4.6439 | 0 | 826.9572 | 5 | 45 | 0 | 50
Buses | Diesel | Urban Buses Standard 15 - 18 t | Euro VI A/B/C | NOx | RANGE 1 | December | -4.6439 | 0 | 826.9572 | 5 | 45 | 0 | 50
Buses | Diesel | Urban Buses Standard 15 - 18 t | Euro VI A/B/C | NOx | RANGE 2 | January | -10.3505 | -87.3516 | 969.6214 | 5 | 45 | -30 | 0
Buses | Diesel | Urban Buses Standard 15 - 18 t | Euro VI A/B/C | NOx | RANGE 2 | February | -10.3505 | -87.3516 | 969.6214 | 5 | 45 | -30 | 0
Buses | Diesel | Urban Buses Standard 15 - 18 t | Euro VI A/B/C | NOx | RANGE 2 | March | -10.3505 | -87.3516 | 969.6214 | 5 | 45 | -30 | 0
Buses | Diesel | Urban Buses Standard 15 - 18 t | Euro VI A/B/C | NOx | RANGE 2 | April | -10.3505 | -87.3516 | 969.6214 | 5 | 45 | -30 | 0
Buses | Diesel | Urban Buses Standard 15 - 18 t | Euro VI A/B/C | NOx | RANGE 2 | May | -10.3505 | -87.3516 | 969.6214 | 5 | 45 | -30 | 0
Buses | Diesel | Urban Buses Standard 15 - 18 t | Euro VI A/B/C | NOx | RANGE 2 | June | -10.3505 | -87.3516 | 969.6214 | 5 | 45 | -30 | 0
Buses | Diesel | Urban Buses Standard 15 - 18 t | Euro VI A/B/C | NOx | RANGE 2 | July | -10.3505 | -87.3516 | 969.6214 | 5 | 45 | -30 | 0
Buses | Diesel | Urban Buses Standard 15 - 18 t | Euro VI A/B/C | NOx | RANGE 2 | August | -10.3505 | -87.3516 | 969.6214 | 5 | 45 | -30 | 0
Buses | Diesel | Urban Buses Standard 15 - 18 t | Euro VI A/B/C | NOx | RANGE 2 | September | -10.3505 | -87.3516 | 969.6214 | 5 | 45 | -30 | 0
Buses | Diesel | Urban Buses Standard 15 - 18 t | Euro VI A/B/C | NOx | RANGE 2 | October | -10.3505 | -87.3516 | 969.6214 | 5 | 45 | -30 | 0
Buses | Diesel | Urban Buses Standard 15 - 18 t | Euro VI A/B/C | NOx | RANGE 2 | November | -10.3505 | -87.3516 | 969.6214 | 5 | 45 | -30 | 0
Buses | Diesel | Urban Buses Standard 15 - 18 t | Euro VI A/B/C | NOx | RANGE 2 | December | -10.3505 | -87.3516 | 969.6214 | 5 | 45 | -30 | 0
Buses | Diesel | Urban Buses Standard 15 - 18 t | Euro VI D/E | NOx | RANGE 1 | January | -1.8576 | 0 | 330.7829 | 5 | 45 | 0 | 50
Buses | Diesel | Urban Buses Standard 15 - 18 t | Euro VI D/E | NOx | RANGE 1 | February | -1.8576 | 0 | 330.7829 | 5 | 45 | 0 | 50
Buses | Diesel | Urban Buses Standard 15 - 18 t | Euro VI D/E | NOx | RANGE 1 | March | -1.8576 | 0 | 330.7829 | 5 | 45 | 0 | 50
Buses | Diesel | Urban Buses Standard 15 - 18 t | Euro VI D/E | NOx | RANGE 1 | April | -1.8576 | 0 | 330.7829 | 5 | 45 | 0 | 50
Buses | Diesel | Urban Buses Standard 15 - 18 t | Euro VI D/E | NOx | RANGE 1 | May | -1.8576 | 0 | 330.7829 | 5 | 45 | 0 | 50
Buses | Diesel | Urban Buses Standard 15 - 18 t | Euro VI D/E | NOx | RANGE 1 | June | -1.8576 | 0 | 330.7829 | 5 | 45 | 0 | 50
Buses | Diesel | Urban Buses Standard 15 - 18 t | Euro VI D/E | NOx | RANGE 1 | July | -1.8576 | 0 | 330.7829 | 5 | 45 | 0 | 50
Buses | Diesel | Urban Buses Standard 15 - 18 t | Euro VI D/E | NOx | RANGE 1 | August | -1.8576 | 0 | 330.7829 | 5 | 45 | 0 | 50
Buses | Diesel | Urban Buses Standard 15 - 18 t | Euro VI D/E | NOx | RANGE 1 | September | -1.8576 | 0 | 330.7829 | 5 | 45 | 0 | 50
Buses | Diesel | Urban Buses Standard 15 - 18 t | Euro VI D/E | NOx | RANGE 1 | October | -1.8576 | 0 | 330.7829 | 5 | 45 | 0 | 50
Buses | Diesel | Urban Buses Standard 15 - 18 t | Euro VI D/E | NOx | RANGE 1 | November | -1.8576 | 0 | 330.7829 | 5 | 45 | 0 | 50
Buses | Diesel | Urban Buses Standard 15 - 18 t | Euro VI D/E | NOx | RANGE 1 | December | -1.8576 | 0 | 330.7829 | 5 | 45 | 0 | 50
Buses | Diesel | Urban Buses Standard 15 - 18 t | Euro VI D/E | NOx | RANGE 2 | January | -4.1402 | -34.9406 | 387.8486 | 5 | 45 | -30 | 0
Buses | Diesel | Urban Buses Standard 15 - 18 t | Euro VI D/E | NOx | RANGE 2 | February | -4.1402 | -34.9406 | 387.8486 | 5 | 45 | -30 | 0
Buses | Diesel | Urban Buses Standard 15 - 18 t | Euro VI D/E | NOx | RANGE 2 | March | -4.1402 | -34.9406 | 387.8486 | 5 | 45 | -30 | 0
Buses | Diesel | Urban Buses Standard 15 - 18 t | Euro VI D/E | NOx | RANGE 2 | April | -4.1402 | -34.9406 | 387.8486 | 5 | 45 | -30 | 0
Buses | Diesel | Urban Buses Standard 15 - 18 t | Euro VI D/E | NOx | RANGE 2 | May | -4.1402 | -34.9406 | 387.8486 | 5 | 45 | -30 | 0
Buses | Diesel | Urban Buses Standard 15 - 18 t | Euro VI D/E | NOx | RANGE 2 | June | -4.1402 | -34.9406 | 387.8486 | 5 | 45 | -30 | 0
Buses | Diesel | Urban Buses Standard 15 - 18 t | Euro VI D/E | NOx | RANGE 2 | July | -4.1402 | -34.9406 | 387.8486 | 5 | 45 | -30 | 0
Buses | Diesel | Urban Buses Standard 15 - 18 t | Euro VI D/E | NOx | RANGE 2 | August | -4.1402 | -34.9406 | 387.8486 | 5 | 45 | -30 | 0
Buses | Diesel | Urban Buses Standard 15 - 18 t | Euro VI D/E | NOx | RANGE 2 | September | -4.1402 | -34.9406 | 387.8486 | 5 | 45 | -30 | 0
Buses | Diesel | Urban Buses Standard 15 - 18 t | Euro VI D/E | NOx | RANGE 2 | October | -4.1402 | -34.9406 | 387.8486 | 5 | 45 | -30 | 0
Buses | Diesel | Urban Buses Standard 15 - 18 t | Euro VI D/E | NOx | RANGE 2 | November | -4.1402 | -34.9406 | 387.8486 | 5 | 45 | -30 | 0
Buses | Diesel | Urban Buses Standard 15 - 18 t | Euro VI D/E | NOx | RANGE 2 | December | -4.1402 | -34.9406 | 387.8486 | 5 | 45 | -30 | 0
Buses | Diesel | Urban Buses Standard 15 - 18 t | Euro VII | NOx | RANGE 1 | January | -1.8576 | 0 | 330.7829 | 5 | 45 | 0 | 50
Buses | Diesel | Urban Buses Standard 15 - 18 t | Euro VII | NOx | RANGE 1 | February | -1.8576 | 0 | 330.7829 | 5 | 45 | 0 | 50
Buses | Diesel | Urban Buses Standard 15 - 18 t | Euro VII | NOx | RANGE 1 | March | -1.8576 | 0 | 330.7829 | 5 | 45 | 0 | 50
Buses | Diesel | Urban Buses Standard 15 - 18 t | Euro VII | NOx | RANGE 1 | April | -1.8576 | 0 | 330.7829 | 5 | 45 | 0 | 50
Buses | Diesel | Urban Buses Standard 15 - 18 t | Euro VII | NOx | RANGE 1 | May | -1.8576 | 0 | 330.7829 | 5 | 45 | 0 | 50
Buses | Diesel | Urban Buses Standard 15 - 18 t | Euro VII | NOx | RANGE 1 | June | -1.8576 | 0 | 330.7829 | 5 | 45 | 0 | 50
Buses | Diesel | Urban Buses Standard 15 - 18 t | Euro VII | NOx | RANGE 1 | July | -1.8576 | 0 | 330.7829 | 5 | 45 | 0 | 50
Buses | Diesel | Urban Buses Standard 15 - 18 t | Euro VII | NOx | RANGE 1 | August | -1.8576 | 0 | 330.7829 | 5 | 45 | 0 | 50
Buses | Diesel | Urban Buses Standard 15 - 18 t | Euro VII | NOx | RANGE 1 | September | -1.8576 | 0 | 330.7829 | 5 | 45 | 0 | 50
Buses | Diesel | Urban Buses Standard 15 - 18 t | Euro VII | NOx | RANGE 1 | October | -1.8576 | 0 | 330.7829 | 5 | 45 | 0 | 50
Buses | Diesel | Urban Buses Standard 15 - 18 t | Euro VII | NOx | RANGE 1 | November | -1.8576 | 0 | 330.7829 | 5 | 45 | 0 | 50
Buses | Diesel | Urban Buses Standard 15 - 18 t | Euro VII | NOx | RANGE 1 | December | -1.8576 | 0 | 330.7829 | 5 | 45 | 0 | 50
Buses | Diesel | Urban Buses Standard 15 - 18 t | Euro VII | NOx | RANGE 2 | January | -4.1402 | -34.9406 | 387.8486 | 5 | 45 | -30 | 0
Buses | Diesel | Urban Buses Standard 15 - 18 t | Euro VII | NOx | RANGE 2 | February | -4.1402 | -34.9406 | 387.8486 | 5 | 45 | -30 | 0
Buses | Diesel | Urban Buses Standard 15 - 18 t | Euro VII | NOx | RANGE 2 | March | -4.1402 | -34.9406 | 387.8486 | 5 | 45 | -30 | 0
Buses | Diesel | Urban Buses Standard 15 - 18 t | Euro VII | NOx | RANGE 2 | April | -4.1402 | -34.9406 | 387.8486 | 5 | 45 | -30 | 0
Buses | Diesel | Urban Buses Standard 15 - 18 t | Euro VII | NOx | RANGE 2 | May | -4.1402 | -34.9406 | 387.8486 | 5 | 45 | -30 | 0
Buses | Diesel | Urban Buses Standard 15 - 18 t | Euro VII | NOx | RANGE 2 | June | -4.1402 | -34.9406 | 387.8486 | 5 | 45 | -30 | 0
Buses | Diesel | Urban Buses Standard 15 - 18 t | Euro VII | NOx | RANGE 2 | July | -4.1402 | -34.9406 | 387.8486 | 5 | 45 | -30 | 0
Buses | Diesel | Urban Buses Standard 15 - 18 t | Euro VII | NOx | RANGE 2 | August | -4.1402 | -34.9406 | 387.8486 | 5 | 45 | -30 | 0
Buses | Diesel | Urban Buses Standard 15 - 18 t | Euro VII | NOx | RANGE 2 | September | -4.1402 | -34.9406 | 387.8486 | 5 | 45 | -30 | 0
Buses | Diesel | Urban Buses Standard 15 - 18 t | Euro VII | NOx | RANGE 2 | October | -4.1402 | -34.9406 | 387.8486 | 5 | 45 | -30 | 0
Buses | Diesel | Urban Buses Standard 15 - 18 t | Euro VII | NOx | RANGE 2 | November | -4.1402 | -34.9406 | 387.8486 | 5 | 45 | -30 | 0
Buses | Diesel | Urban Buses Standard 15 - 18 t | Euro VII | NOx | RANGE 2 | December | -4.1402 | -34.9406 | 387.8486 | 5 | 45 | -30 | 0
Buses | Diesel | Urban Buses Articulated >18 t | Euro V | NOx | RANGE 1 | January | -6.7658 | 0 | 1204.7938 | 5 | 45 | 0 | 50
Buses | Diesel | Urban Buses Articulated >18 t | Euro V | NOx | RANGE 1 | February | -6.7658 | 0 | 1204.7938 | 5 | 45 | 0 | 50
Buses | Diesel | Urban Buses Articulated >18 t | Euro V | NOx | RANGE 1 | March | -6.7658 | 0 | 1204.7938 | 5 | 45 | 0 | 50
Buses | Diesel | Urban Buses Articulated >18 t | Euro V | NOx | RANGE 1 | April | -6.7658 | 0 | 1204.7938 | 5 | 45 | 0 | 50
Buses | Diesel | Urban Buses Articulated >18 t | Euro V | NOx | RANGE 1 | May | -6.7658 | 0 | 1204.7938 | 5 | 45 | 0 | 50
Buses | Diesel | Urban Buses Articulated >18 t | Euro V | NOx | RANGE 1 | June | -6.7658 | 0 | 1204.7938 | 5 | 45 | 0 | 50
Buses | Diesel | Urban Buses Articulated >18 t | Euro V | NOx | RANGE 1 | July | -6.7658 | 0 | 1204.7938 | 5 | 45 | 0 | 50
Buses | Diesel | Urban Buses Articulated >18 t | Euro V | NOx | RANGE 1 | August | -6.7658 | 0 | 1204.7938 | 5 | 45 | 0 | 50
Buses | Diesel | Urban Buses Articulated >18 t | Euro V | NOx | RANGE 1 | September | -6.7658 | 0 | 1204.7938 | 5 | 45 | 0 | 50
Buses | Diesel | Urban Buses Articulated >18 t | Euro V | NOx | RANGE 1 | October | -6.7658 | 0 | 1204.7938 | 5 | 45 | 0 | 50
Buses | Diesel | Urban Buses Articulated >18 t | Euro V | NOx | RANGE 1 | November | -6.7658 | 0 | 1204.7938 | 5 | 45 | 0 | 50
Buses | Diesel | Urban Buses Articulated >18 t | Euro V | NOx | RANGE 1 | December | -6.7658 | 0 | 1204.7938 | 5 | 45 | 0 | 50
Buses | Diesel | Urban Buses Articulated >18 t | Euro V | NOx | RANGE 2 | January | -15.0797 | -127.2625 | 1412.6411 | 5 | 45 | -30 | 0
Buses | Diesel | Urban Buses Articulated >18 t | Euro V | NOx | RANGE 2 | February | -15.0797 | -127.2625 | 1412.6411 | 5 | 45 | -30 | 0
Buses | Diesel | Urban Buses Articulated >18 t | Euro V | NOx | RANGE 2 | March | -15.0797 | -127.2625 | 1412.6411 | 5 | 45 | -30 | 0
Buses | Diesel | Urban Buses Articulated >18 t | Euro V | NOx | RANGE 2 | April | -15.0797 | -127.2625 | 1412.6411 | 5 | 45 | -30 | 0
Buses | Diesel | Urban Buses Articulated >18 t | Euro V | NOx | RANGE 2 | May | -15.0797 | -127.2625 | 1412.6411 | 5 | 45 | -30 | 0
Buses | Diesel | Urban Buses Articulated >18 t | Euro V | NOx | RANGE 2 | June | -15.0797 | -127.2625 | 1412.6411 | 5 | 45 | -30 | 0
Buses | Diesel | Urban Buses Articulated >18 t | Euro V | NOx | RANGE 2 | July | -15.0797 | -127.2625 | 1412.6411 | 5 | 45 | -30 | 0
Buses | Diesel | Urban Buses Articulated >18 t | Euro V | NOx | RANGE 2 | August | -15.0797 | -127.2625 | 1412.6411 | 5 | 45 | -30 | 0
Buses | Diesel | Urban Buses Articulated >18 t | Euro V | NOx | RANGE 2 | September | -15.0797 | -127.2625 | 1412.6411 | 5 | 45 | -30 | 0
Buses | Diesel | Urban Buses Articulated >18 t | Euro V | NOx | RANGE 2 | October | -15.0797 | -127.2625 | 1412.6411 | 5 | 45 | -30 | 0
Buses | Diesel | Urban Buses Articulated >18 t | Euro V | NOx | RANGE 2 | November | -15.0797 | -127.2625 | 1412.6411 | 5 | 45 | -30 | 0
Buses | Diesel | Urban Buses Articulated >18 t | Euro V | NOx | RANGE 2 | December | -15.0797 | -127.2625 | 1412.6411 | 5 | 45 | -30 | 0
Buses | Diesel | Urban Buses Articulated >18 t | Euro VI A/B/C | NOx | RANGE 1 | January | -5.8602 | 0 | 1043.5413 | 5 | 45 | 0 | 50
Buses | Diesel | Urban Buses Articulated >18 t | Euro VI A/B/C | NOx | RANGE 1 | February | -5.8602 | 0 | 1043.5413 | 5 | 45 | 0 | 50
Buses | Diesel | Urban Buses Articulated >18 t | Euro VI A/B/C | NOx | RANGE 1 | March | -5.8602 | 0 | 1043.5413 | 5 | 45 | 0 | 50
Buses | Diesel | Urban Buses Articulated >18 t | Euro VI A/B/C | NOx | RANGE 1 | April | -5.8602 | 0 | 1043.5413 | 5 | 45 | 0 | 50
Buses | Diesel | Urban Buses Articulated >18 t | Euro VI A/B/C | NOx | RANGE 1 | May | -5.8602 | 0 | 1043.5413 | 5 | 45 | 0 | 50
Buses | Diesel | Urban Buses Articulated >18 t | Euro VI A/B/C | NOx | RANGE 1 | June | -5.8602 | 0 | 1043.5413 | 5 | 45 | 0 | 50
Buses | Diesel | Urban Buses Articulated >18 t | Euro VI A/B/C | NOx | RANGE 1 | July | -5.8602 | 0 | 1043.5413 | 5 | 45 | 0 | 50
Buses | Diesel | Urban Buses Articulated >18 t | Euro VI A/B/C | NOx | RANGE 1 | August | -5.8602 | 0 | 1043.5413 | 5 | 45 | 0 | 50
Buses | Diesel | Urban Buses Articulated >18 t | Euro VI A/B/C | NOx | RANGE 1 | September | -5.8602 | 0 | 1043.5413 | 5 | 45 | 0 | 50
Buses | Diesel | Urban Buses Articulated >18 t | Euro VI A/B/C | NOx | RANGE 1 | October | -5.8602 | 0 | 1043.5413 | 5 | 45 | 0 | 50
Buses | Diesel | Urban Buses Articulated >18 t | Euro VI A/B/C | NOx | RANGE 1 | November | -5.8602 | 0 | 1043.5413 | 5 | 45 | 0 | 50
Buses | Diesel | Urban Buses Articulated >18 t | Euro VI A/B/C | NOx | RANGE 1 | December | -5.8602 | 0 | 1043.5413 | 5 | 45 | 0 | 50
Buses | Diesel | Urban Buses Articulated >18 t | Euro VI A/B/C | NOx | RANGE 2 | January | -13.0614 | -110.2294 | 1223.5699 | 5 | 45 | -30 | 0
Buses | Diesel | Urban Buses Articulated >18 t | Euro VI A/B/C | NOx | RANGE 2 | February | -13.0614 | -110.2294 | 1223.5699 | 5 | 45 | -30 | 0
Buses | Diesel | Urban Buses Articulated >18 t | Euro VI A/B/C | NOx | RANGE 2 | March | -13.0614 | -110.2294 | 1223.5699 | 5 | 45 | -30 | 0
Buses | Diesel | Urban Buses Articulated >18 t | Euro VI A/B/C | NOx | RANGE 2 | April | -13.0614 | -110.2294 | 1223.5699 | 5 | 45 | -30 | 0
Buses | Diesel | Urban Buses Articulated >18 t | Euro VI A/B/C | NOx | RANGE 2 | May | -13.0614 | -110.2294 | 1223.5699 | 5 | 45 | -30 | 0
Buses | Diesel | Urban Buses Articulated >18 t | Euro VI A/B/C | NOx | RANGE 2 | June | -13.0614 | -110.2294 | 1223.5699 | 5 | 45 | -30 | 0
Buses | Diesel | Urban Buses Articulated >18 t | Euro VI A/B/C | NOx | RANGE 2 | July | -13.0614 | -110.2294 | 1223.5699 | 5 | 45 | -30 | 0
Buses | Diesel | Urban Buses Articulated >18 t | Euro VI A/B/C | NOx | RANGE 2 | August | -13.0614 | -110.2294 | 1223.5699 | 5 | 45 | -30 | 0
Buses | Diesel | Urban Buses Articulated >18 t | Euro VI A/B/C | NOx | RANGE 2 | September | -13.0614 | -110.2294 | 1223.5699 | 5 | 45 | -30 | 0
Buses | Diesel | Urban Buses Articulated >18 t | Euro VI A/B/C | NOx | RANGE 2 | October | -13.0614 | -110.2294 | 1223.5699 | 5 | 45 | -30 | 0
Buses | Diesel | Urban Buses Articulated >18 t | Euro VI A/B/C | NOx | RANGE 2 | November | -13.0614 | -110.2294 | 1223.5699 | 5 | 45 | -30 | 0
Buses | Diesel | Urban Buses Articulated >18 t | Euro VI A/B/C | NOx | RANGE 2 | December | -13.0614 | -110.2294 | 1223.5699 | 5 | 45 | -30 | 0
Buses | Diesel | Urban Buses Articulated >18 t | Euro VI D/E | NOx | RANGE 1 | January | -2.3441 | 0 | 417.4165 | 5 | 45 | 0 | 50
Buses | Diesel | Urban Buses Articulated >18 t | Euro VI D/E | NOx | RANGE 1 | February | -2.3441 | 0 | 417.4165 | 5 | 45 | 0 | 50
Buses | Diesel | Urban Buses Articulated >18 t | Euro VI D/E | NOx | RANGE 1 | March | -2.3441 | 0 | 417.4165 | 5 | 45 | 0 | 50
Buses | Diesel | Urban Buses Articulated >18 t | Euro VI D/E | NOx | RANGE 1 | April | -2.3441 | 0 | 417.4165 | 5 | 45 | 0 | 50
Buses | Diesel | Urban Buses Articulated >18 t | Euro VI D/E | NOx | RANGE 1 | May | -2.3441 | 0 | 417.4165 | 5 | 45 | 0 | 50
Buses | Diesel | Urban Buses Articulated >18 t | Euro VI D/E | NOx | RANGE 1 | June | -2.3441 | 0 | 417.4165 | 5 | 45 | 0 | 50
Buses | Diesel | Urban Buses Articulated >18 t | Euro VI D/E | NOx | RANGE 1 | July | -2.3441 | 0 | 417.4165 | 5 | 45 | 0 | 50
Buses | Diesel | Urban Buses Articulated >18 t | Euro VI D/E | NOx | RANGE 1 | August | -2.3441 | 0 | 417.4165 | 5 | 45 | 0 | 50
Buses | Diesel | Urban Buses Articulated >18 t | Euro VI D/E | NOx | RANGE 1 | September | -2.3441 | 0 | 417.4165 | 5 | 45 | 0 | 50
Buses | Diesel | Urban Buses Articulated >18 t | Euro VI D/E | NOx | RANGE 1 | October | -2.3441 | 0 | 417.4165 | 5 | 45 | 0 | 50
Buses | Diesel | Urban Buses Articulated >18 t | Euro VI D/E | NOx | RANGE 1 | November | -2.3441 | 0 | 417.4165 | 5 | 45 | 0 | 50
Buses | Diesel | Urban Buses Articulated >18 t | Euro VI D/E | NOx | RANGE 1 | December | -2.3441 | 0 | 417.4165 | 5 | 45 | 0 | 50
Buses | Diesel | Urban Buses Articulated >18 t | Euro VI D/E | NOx | RANGE 2 | January | -5.2245 | -44.0918 | 489.4279 | 5 | 45 | -30 | 0
Buses | Diesel | Urban Buses Articulated >18 t | Euro VI D/E | NOx | RANGE 2 | February | -5.2245 | -44.0918 | 489.4279 | 5 | 45 | -30 | 0
Buses | Diesel | Urban Buses Articulated >18 t | Euro VI D/E | NOx | RANGE 2 | March | -5.2245 | -44.0918 | 489.4279 | 5 | 45 | -30 | 0
Buses | Diesel | Urban Buses Articulated >18 t | Euro VI D/E | NOx | RANGE 2 | April | -5.2245 | -44.0918 | 489.4279 | 5 | 45 | -30 | 0
Buses | Diesel | Urban Buses Articulated >18 t | Euro VI D/E | NOx | RANGE 2 | May | -5.2245 | -44.0918 | 489.4279 | 5 | 45 | -30 | 0
Buses | Diesel | Urban Buses Articulated >18 t | Euro VI D/E | NOx | RANGE 2 | June | -5.2245 | -44.0918 | 489.4279 | 5 | 45 | -30 | 0
Buses | Diesel | Urban Buses Articulated >18 t | Euro VI D/E | NOx | RANGE 2 | July | -5.2245 | -44.0918 | 489.4279 | 5 | 45 | -30 | 0
Buses | Diesel | Urban Buses Articulated >18 t | Euro VI D/E | NOx | RANGE 2 | August | -5.2245 | -44.0918 | 489.4279 | 5 | 45 | -30 | 0
Buses | Diesel | Urban Buses Articulated >18 t | Euro VI D/E | NOx | RANGE 2 | September | -5.2245 | -44.0918 | 489.4279 | 5 | 45 | -30 | 0
Buses | Diesel | Urban Buses Articulated >18 t | Euro VI D/E | NOx | RANGE 2 | October | -5.2245 | -44.0918 | 489.4279 | 5 | 45 | -30 | 0
Buses | Diesel | Urban Buses Articulated >18 t | Euro VI D/E | NOx | RANGE 2 | November | -5.2245 | -44.0918 | 489.4279 | 5 | 45 | -30 | 0
Buses | Diesel | Urban Buses Articulated >18 t | Euro VI D/E | NOx | RANGE 2 | December | -5.2245 | -44.0918 | 489.4279 | 5 | 45 | -30 | 0
Buses | Diesel | Urban Buses Articulated >18 t | Euro VII | NOx | RANGE 1 | January | -2.3441 | 0 | 417.4165 | 5 | 45 | 0 | 50
Buses | Diesel | Urban Buses Articulated >18 t | Euro VII | NOx | RANGE 1 | February | -2.3441 | 0 | 417.4165 | 5 | 45 | 0 | 50
Buses | Diesel | Urban Buses Articulated >18 t | Euro VII | NOx | RANGE 1 | March | -2.3441 | 0 | 417.4165 | 5 | 45 | 0 | 50
Buses | Diesel | Urban Buses Articulated >18 t | Euro VII | NOx | RANGE 1 | April | -2.3441 | 0 | 417.4165 | 5 | 45 | 0 | 50
Buses | Diesel | Urban Buses Articulated >18 t | Euro VII | NOx | RANGE 1 | May | -2.3441 | 0 | 417.4165 | 5 | 45 | 0 | 50
Buses | Diesel | Urban Buses Articulated >18 t | Euro VII | NOx | RANGE 1 | June | -2.3441 | 0 | 417.4165 | 5 | 45 | 0 | 50
Buses | Diesel | Urban Buses Articulated >18 t | Euro VII | NOx | RANGE 1 | July | -2.3441 | 0 | 417.4165 | 5 | 45 | 0 | 50
Buses | Diesel | Urban Buses Articulated >18 t | Euro VII | NOx | RANGE 1 | August | -2.3441 | 0 | 417.4165 | 5 | 45 | 0 | 50
Buses | Diesel | Urban Buses Articulated >18 t | Euro VII | NOx | RANGE 1 | September | -2.3441 | 0 | 417.4165 | 5 | 45 | 0 | 50
Buses | Diesel | Urban Buses Articulated >18 t | Euro VII | NOx | RANGE 1 | October | -2.3441 | 0 | 417.4165 | 5 | 45 | 0 | 50
Buses | Diesel | Urban Buses Articulated >18 t | Euro VII | NOx | RANGE 1 | November | -2.3441 | 0 | 417.4165 | 5 | 45 | 0 | 50
Buses | Diesel | Urban Buses Articulated >18 t | Euro VII | NOx | RANGE 1 | December | -2.3441 | 0 | 417.4165 | 5 | 45 | 0 | 50
Buses | Diesel | Urban Buses Articulated >18 t | Euro VII | NOx | RANGE 2 | January | -5.2245 | -44.0918 | 489.4279 | 5 | 45 | -30 | 0
Buses | Diesel | Urban Buses Articulated >18 t | Euro VII | NOx | RANGE 2 | February | -5.2245 | -44.0918 | 489.4279 | 5 | 45 | -30 | 0
Buses | Diesel | Urban Buses Articulated >18 t | Euro VII | NOx | RANGE 2 | March | -5.2245 | -44.0918 | 489.4279 | 5 | 45 | -30 | 0
Buses | Diesel | Urban Buses Articulated >18 t | Euro VII | NOx | RANGE 2 | April | -5.2245 | -44.0918 | 489.4279 | 5 | 45 | -30 | 0
Buses | Diesel | Urban Buses Articulated >18 t | Euro VII | NOx | RANGE 2 | May | -5.2245 | -44.0918 | 489.4279 | 5 | 45 | -30 | 0
Buses | Diesel | Urban Buses Articulated >18 t | Euro VII | NOx | RANGE 2 | June | -5.2245 | -44.0918 | 489.4279 | 5 | 45 | -30 | 0
Buses | Diesel | Urban Buses Articulated >18 t | Euro VII | NOx | RANGE 2 | July | -5.2245 | -44.0918 | 489.4279 | 5 | 45 | -30 | 0
Buses | Diesel | Urban Buses Articulated >18 t | Euro VII | NOx | RANGE 2 | August | -5.2245 | -44.0918 | 489.4279 | 5 | 45 | -30 | 0
Buses | Diesel | Urban Buses Articulated >18 t | Euro VII | NOx | RANGE 2 | September | -5.2245 | -44.0918 | 489.4279 | 5 | 45 | -30 | 0
Buses | Diesel | Urban Buses Articulated >18 t | Euro VII | NOx | RANGE 2 | October | -5.2245 | -44.0918 | 489.4279 | 5 | 45 | -30 | 0
Buses | Diesel | Urban Buses Articulated >18 t | Euro VII | NOx | RANGE 2 | November | -5.2245 | -44.0918 | 489.4279 | 5 | 45 | -30 | 0
Buses | Diesel | Urban Buses Articulated >18 t | Euro VII | NOx | RANGE 2 | December | -5.2245 | -44.0918 | 489.4279 | 5 | 45 | -30 | 0
Buses | Diesel | Coaches Standard <=18 t | Euro V | NOx | RANGE 1 | January | -11.3096 | 0 | 2013.9217 | 5 | 45 | 0 | 50
Buses | Diesel | Coaches Standard <=18 t | Euro V | NOx | RANGE 1 | February | -11.3096 | 0 | 2013.9217 | 5 | 45 | 0 | 50
Buses | Diesel | Coaches Standard <=18 t | Euro V | NOx | RANGE 1 | March | -11.3096 | 0 | 2013.9217 | 5 | 45 | 0 | 50
Buses | Diesel | Coaches Standard <=18 t | Euro V | NOx | RANGE 1 | April | -11.3096 | 0 | 2013.9217 | 5 | 45 | 0 | 50
Buses | Diesel | Coaches Standard <=18 t | Euro V | NOx | RANGE 1 | May | -11.3096 | 0 | 2013.9217 | 5 | 45 | 0 | 50
Buses | Diesel | Coaches Standard <=18 t | Euro V | NOx | RANGE 1 | June | -11.3096 | 0 | 2013.9217 | 5 | 45 | 0 | 50
Buses | Diesel | Coaches Standard <=18 t | Euro V | NOx | RANGE 1 | July | -11.3096 | 0 | 2013.9217 | 5 | 45 | 0 | 50
Buses | Diesel | Coaches Standard <=18 t | Euro V | NOx | RANGE 1 | August | -11.3096 | 0 | 2013.9217 | 5 | 45 | 0 | 50
Buses | Diesel | Coaches Standard <=18 t | Euro V | NOx | RANGE 1 | September | -11.3096 | 0 | 2013.9217 | 5 | 45 | 0 | 50
Buses | Diesel | Coaches Standard <=18 t | Euro V | NOx | RANGE 1 | October | -11.3096 | 0 | 2013.9217 | 5 | 45 | 0 | 50
Buses | Diesel | Coaches Standard <=18 t | Euro V | NOx | RANGE 1 | November | -11.3096 | 0 | 2013.9217 | 5 | 45 | 0 | 50
Buses | Diesel | Coaches Standard <=18 t | Euro V | NOx | RANGE 1 | December | -11.3096 | 0 | 2013.9217 | 5 | 45 | 0 | 50
Buses | Diesel | Coaches Standard <=18 t | Euro V | NOx | RANGE 2 | January | -25.207 | -212.7308 | 2361.3572 | 5 | 45 | -30 | 0
Buses | Diesel | Coaches Standard <=18 t | Euro V | NOx | RANGE 2 | February | -25.207 | -212.7308 | 2361.3572 | 5 | 45 | -30 | 0
Buses | Diesel | Coaches Standard <=18 t | Euro V | NOx | RANGE 2 | March | -25.207 | -212.7308 | 2361.3572 | 5 | 45 | -30 | 0
Buses | Diesel | Coaches Standard <=18 t | Euro V | NOx | RANGE 2 | April | -25.207 | -212.7308 | 2361.3572 | 5 | 45 | -30 | 0
Buses | Diesel | Coaches Standard <=18 t | Euro V | NOx | RANGE 2 | May | -25.207 | -212.7308 | 2361.3572 | 5 | 45 | -30 | 0
Buses | Diesel | Coaches Standard <=18 t | Euro V | NOx | RANGE 2 | June | -25.207 | -212.7308 | 2361.3572 | 5 | 45 | -30 | 0
Buses | Diesel | Coaches Standard <=18 t | Euro V | NOx | RANGE 2 | July | -25.207 | -212.7308 | 2361.3572 | 5 | 45 | -30 | 0
Buses | Diesel | Coaches Standard <=18 t | Euro V | NOx | RANGE 2 | August | -25.207 | -212.7308 | 2361.3572 | 5 | 45 | -30 | 0
Buses | Diesel | Coaches Standard <=18 t | Euro V | NOx | RANGE 2 | September | -25.207 | -212.7308 | 2361.3572 | 5 | 45 | -30 | 0
Buses | Diesel | Coaches Standard <=18 t | Euro V | NOx | RANGE 2 | October | -25.207 | -212.7308 | 2361.3572 | 5 | 45 | -30 | 0
Buses | Diesel | Coaches Standard <=18 t | Euro V | NOx | RANGE 2 | November | -25.207 | -212.7308 | 2361.3572 | 5 | 45 | -30 | 0
Buses | Diesel | Coaches Standard <=18 t | Euro V | NOx | RANGE 2 | December | -25.207 | -212.7308 | 2361.3572 | 5 | 45 | -30 | 0
Buses | Diesel | Coaches Standard <=18 t | Euro VI A/B/C | NOx | RANGE 1 | January | -9.7959 | 0 | 1744.3735 | 5 | 45 | 0 | 50
Buses | Diesel | Coaches Standard <=18 t | Euro VI A/B/C | NOx | RANGE 1 | February | -9.7959 | 0 | 1744.3735 | 5 | 45 | 0 | 50
Buses | Diesel | Coaches Standard <=18 t | Euro VI A/B/C | NOx | RANGE 1 | March | -9.7959 | 0 | 1744.3735 | 5 | 45 | 0 | 50
Buses | Diesel | Coaches Standard <=18 t | Euro VI A/B/C | NOx | RANGE 1 | April | -9.7959 | 0 | 1744.3735 | 5 | 45 | 0 | 50
Buses | Diesel | Coaches Standard <=18 t | Euro VI A/B/C | NOx | RANGE 1 | May | -9.7959 | 0 | 1744.3735 | 5 | 45 | 0 | 50
Buses | Diesel | Coaches Standard <=18 t | Euro VI A/B/C | NOx | RANGE 1 | June | -9.7959 | 0 | 1744.3735 | 5 | 45 | 0 | 50
Buses | Diesel | Coaches Standard <=18 t | Euro VI A/B/C | NOx | RANGE 1 | July | -9.7959 | 0 | 1744.3735 | 5 | 45 | 0 | 50
Buses | Diesel | Coaches Standard <=18 t | Euro VI A/B/C | NOx | RANGE 1 | August | -9.7959 | 0 | 1744.3735 | 5 | 45 | 0 | 50
Buses | Diesel | Coaches Standard <=18 t | Euro VI A/B/C | NOx | RANGE 1 | September | -9.7959 | 0 | 1744.3735 | 5 | 45 | 0 | 50
Buses | Diesel | Coaches Standard <=18 t | Euro VI A/B/C | NOx | RANGE 1 | October | -9.7959 | 0 | 1744.3735 | 5 | 45 | 0 | 50
Buses | Diesel | Coaches Standard <=18 t | Euro VI A/B/C | NOx | RANGE 1 | November | -9.7959 | 0 | 1744.3735 | 5 | 45 | 0 | 50
Buses | Diesel | Coaches Standard <=18 t | Euro VI A/B/C | NOx | RANGE 1 | December | -9.7959 | 0 | 1744.3735 | 5 | 45 | 0 | 50
Buses | Diesel | Coaches Standard <=18 t | Euro VI A/B/C | NOx | RANGE 2 | January | -21.8332 | -184.2584 | 2045.3075 | 5 | 45 | -30 | 0
Buses | Diesel | Coaches Standard <=18 t | Euro VI A/B/C | NOx | RANGE 2 | February | -21.8332 | -184.2584 | 2045.3075 | 5 | 45 | -30 | 0
Buses | Diesel | Coaches Standard <=18 t | Euro VI A/B/C | NOx | RANGE 2 | March | -21.8332 | -184.2584 | 2045.3075 | 5 | 45 | -30 | 0
Buses | Diesel | Coaches Standard <=18 t | Euro VI A/B/C | NOx | RANGE 2 | April | -21.8332 | -184.2584 | 2045.3075 | 5 | 45 | -30 | 0
Buses | Diesel | Coaches Standard <=18 t | Euro VI A/B/C | NOx | RANGE 2 | May | -21.8332 | -184.2584 | 2045.3075 | 5 | 45 | -30 | 0
Buses | Diesel | Coaches Standard <=18 t | Euro VI A/B/C | NOx | RANGE 2 | June | -21.8332 | -184.2584 | 2045.3075 | 5 | 45 | -30 | 0
Buses | Diesel | Coaches Standard <=18 t | Euro VI A/B/C | NOx | RANGE 2 | July | -21.8332 | -184.2584 | 2045.3075 | 5 | 45 | -30 | 0
Buses | Diesel | Coaches Standard <=18 t | Euro VI A/B/C | NOx | RANGE 2 | August | -21.8332 | -184.2584 | 2045.3075 | 5 | 45 | -30 | 0
Buses | Diesel | Coaches Standard <=18 t | Euro VI A/B/C | NOx | RANGE 2 | September | -21.8332 | -184.2584 | 2045.3075 | 5 | 45 | -30 | 0
Buses | Diesel | Coaches Standard <=18 t | Euro VI A/B/C | NOx | RANGE 2 | October | -21.8332 | -184.2584 | 2045.3075 | 5 | 45 | -30 | 0
Buses | Diesel | Coaches Standard <=18 t | Euro VI A/B/C | NOx | RANGE 2 | November | -21.8332 | -184.2584 | 2045.3075 | 5 | 45 | -30 | 0
Buses | Diesel | Coaches Standard <=18 t | Euro VI A/B/C | NOx | RANGE 2 | December | -21.8332 | -184.2584 | 2045.3075 | 5 | 45 | -30 | 0
Buses | Diesel | Coaches Standard <=18 t | Euro VI D/E | NOx | RANGE 1 | January | -3.9184 | 0 | 697.7494 | 5 | 45 | 0 | 50
Buses | Diesel | Coaches Standard <=18 t | Euro VI D/E | NOx | RANGE 1 | February | -3.9184 | 0 | 697.7494 | 5 | 45 | 0 | 50
Buses | Diesel | Coaches Standard <=18 t | Euro VI D/E | NOx | RANGE 1 | March | -3.9184 | 0 | 697.7494 | 5 | 45 | 0 | 50
Buses | Diesel | Coaches Standard <=18 t | Euro VI D/E | NOx | RANGE 1 | April | -3.9184 | 0 | 697.7494 | 5 | 45 | 0 | 50
Buses | Diesel | Coaches Standard <=18 t | Euro VI D/E | NOx | RANGE 1 | May | -3.9184 | 0 | 697.7494 | 5 | 45 | 0 | 50
Buses | Diesel | Coaches Standard <=18 t | Euro VI D/E | NOx | RANGE 1 | June | -3.9184 | 0 | 697.7494 | 5 | 45 | 0 | 50
Buses | Diesel | Coaches Standard <=18 t | Euro VI D/E | NOx | RANGE 1 | July | -3.9184 | 0 | 697.7494 | 5 | 45 | 0 | 50
Buses | Diesel | Coaches Standard <=18 t | Euro VI D/E | NOx | RANGE 1 | August | -3.9184 | 0 | 697.7494 | 5 | 45 | 0 | 50
Buses | Diesel | Coaches Standard <=18 t | Euro VI D/E | NOx | RANGE 1 | September | -3.9184 | 0 | 697.7494 | 5 | 45 | 0 | 50
Buses | Diesel | Coaches Standard <=18 t | Euro VI D/E | NOx | RANGE 1 | October | -3.9184 | 0 | 697.7494 | 5 | 45 | 0 | 50
Buses | Diesel | Coaches Standard <=18 t | Euro VI D/E | NOx | RANGE 1 | November | -3.9184 | 0 | 697.7494 | 5 | 45 | 0 | 50
Buses | Diesel | Coaches Standard <=18 t | Euro VI D/E | NOx | RANGE 1 | December | -3.9184 | 0 | 697.7494 | 5 | 45 | 0 | 50
Buses | Diesel | Coaches Standard <=18 t | Euro VI D/E | NOx | RANGE 2 | January | -8.7333 | -73.7033 | 818.123 | 5 | 45 | -30 | 0
Buses | Diesel | Coaches Standard <=18 t | Euro VI D/E | NOx | RANGE 2 | February | -8.7333 | -73.7033 | 818.123 | 5 | 45 | -30 | 0
Buses | Diesel | Coaches Standard <=18 t | Euro VI D/E | NOx | RANGE 2 | March | -8.7333 | -73.7033 | 818.123 | 5 | 45 | -30 | 0
Buses | Diesel | Coaches Standard <=18 t | Euro VI D/E | NOx | RANGE 2 | April | -8.7333 | -73.7033 | 818.123 | 5 | 45 | -30 | 0
Buses | Diesel | Coaches Standard <=18 t | Euro VI D/E | NOx | RANGE 2 | May | -8.7333 | -73.7033 | 818.123 | 5 | 45 | -30 | 0
Buses | Diesel | Coaches Standard <=18 t | Euro VI D/E | NOx | RANGE 2 | June | -8.7333 | -73.7033 | 818.123 | 5 | 45 | -30 | 0
Buses | Diesel | Coaches Standard <=18 t | Euro VI D/E | NOx | RANGE 2 | July | -8.7333 | -73.7033 | 818.123 | 5 | 45 | -30 | 0
Buses | Diesel | Coaches Standard <=18 t | Euro VI D/E | NOx | RANGE 2 | August | -8.7333 | -73.7033 | 818.123 | 5 | 45 | -30 | 0
Buses | Diesel | Coaches Standard <=18 t | Euro VI D/E | NOx | RANGE 2 | September | -8.7333 | -73.7033 | 818.123 | 5 | 45 | -30 | 0
Buses | Diesel | Coaches Standard <=18 t | Euro VI D/E | NOx | RANGE 2 | October | -8.7333 | -73.7033 | 818.123 | 5 | 45 | -30 | 0
Buses | Diesel | Coaches Standard <=18 t | Euro VI D/E | NOx | RANGE 2 | November | -8.7333 | -73.7033 | 818.123 | 5 | 45 | -30 | 0
Buses | Diesel | Coaches Standard <=18 t | Euro VI D/E | NOx | RANGE 2 | December | -8.7333 | -73.7033 | 818.123 | 5 | 45 | -30 | 0
Buses | Diesel | Coaches Standard <=18 t | Euro VII | NOx | RANGE 1 | January | -3.9184 | 0 | 697.7494 | 5 | 45 | 0 | 50
Buses | Diesel | Coaches Standard <=18 t | Euro VII | NOx | RANGE 1 | February | -3.9184 | 0 | 697.7494 | 5 | 45 | 0 | 50
Buses | Diesel | Coaches Standard <=18 t | Euro VII | NOx | RANGE 1 | March | -3.9184 | 0 | 697.7494 | 5 | 45 | 0 | 50
Buses | Diesel | Coaches Standard <=18 t | Euro VII | NOx | RANGE 1 | April | -3.9184 | 0 | 697.7494 | 5 | 45 | 0 | 50
Buses | Diesel | Coaches Standard <=18 t | Euro VII | NOx | RANGE 1 | May | -3.9184 | 0 | 697.7494 | 5 | 45 | 0 | 50
Buses | Diesel | Coaches Standard <=18 t | Euro VII | NOx | RANGE 1 | June | -3.9184 | 0 | 697.7494 | 5 | 45 | 0 | 50
Buses | Diesel | Coaches Standard <=18 t | Euro VII | NOx | RANGE 1 | July | -3.9184 | 0 | 697.7494 | 5 | 45 | 0 | 50
Buses | Diesel | Coaches Standard <=18 t | Euro VII | NOx | RANGE 1 | August | -3.9184 | 0 | 697.7494 | 5 | 45 | 0 | 50
Buses | Diesel | Coaches Standard <=18 t | Euro VII | NOx | RANGE 1 | September | -3.9184 | 0 | 697.7494 | 5 | 45 | 0 | 50
Buses | Diesel | Coaches Standard <=18 t | Euro VII | NOx | RANGE 1 | October | -3.9184 | 0 | 697.7494 | 5 | 45 | 0 | 50
Buses | Diesel | Coaches Standard <=18 t | Euro VII | NOx | RANGE 1 | November | -3.9184 | 0 | 697.7494 | 5 | 45 | 0 | 50
Buses | Diesel | Coaches Standard <=18 t | Euro VII | NOx | RANGE 1 | December | -3.9184 | 0 | 697.7494 | 5 | 45 | 0 | 50
Buses | Diesel | Coaches Standard <=18 t | Euro VII | NOx | RANGE 2 | January | -8.7333 | -73.7033 | 818.123 | 5 | 45 | -30 | 0
Buses | Diesel | Coaches Standard <=18 t | Euro VII | NOx | RANGE 2 | February | -8.7333 | -73.7033 | 818.123 | 5 | 45 | -30 | 0
Buses | Diesel | Coaches Standard <=18 t | Euro VII | NOx | RANGE 2 | March | -8.7333 | -73.7033 | 818.123 | 5 | 45 | -30 | 0
Buses | Diesel | Coaches Standard <=18 t | Euro VII | NOx | RANGE 2 | April | -8.7333 | -73.7033 | 818.123 | 5 | 45 | -30 | 0
Buses | Diesel | Coaches Standard <=18 t | Euro VII | NOx | RANGE 2 | May | -8.7333 | -73.7033 | 818.123 | 5 | 45 | -30 | 0
Buses | Diesel | Coaches Standard <=18 t | Euro VII | NOx | RANGE 2 | June | -8.7333 | -73.7033 | 818.123 | 5 | 45 | -30 | 0
Buses | Diesel | Coaches Standard <=18 t | Euro VII | NOx | RANGE 2 | July | -8.7333 | -73.7033 | 818.123 | 5 | 45 | -30 | 0
Buses | Diesel | Coaches Standard <=18 t | Euro VII | NOx | RANGE 2 | August | -8.7333 | -73.7033 | 818.123 | 5 | 45 | -30 | 0
Buses | Diesel | Coaches Standard <=18 t | Euro VII | NOx | RANGE 2 | September | -8.7333 | -73.7033 | 818.123 | 5 | 45 | -30 | 0
Buses | Diesel | Coaches Standard <=18 t | Euro VII | NOx | RANGE 2 | October | -8.7333 | -73.7033 | 818.123 | 5 | 45 | -30 | 0
Buses | Diesel | Coaches Standard <=18 t | Euro VII | NOx | RANGE 2 | November | -8.7333 | -73.7033 | 818.123 | 5 | 45 | -30 | 0
Buses | Diesel | Coaches Standard <=18 t | Euro VII | NOx | RANGE 2 | December | -8.7333 | -73.7033 | 818.123 | 5 | 45 | -30 | 0
Buses | Diesel | Coaches Articulated >18 t | Euro V | NOx | RANGE 1 | January | -12.5001 | 0 | 2225.9135 | 5 | 45 | 0 | 50
Buses | Diesel | Coaches Articulated >18 t | Euro V | NOx | RANGE 1 | February | -12.5001 | 0 | 2225.9135 | 5 | 45 | 0 | 50
Buses | Diesel | Coaches Articulated >18 t | Euro V | NOx | RANGE 1 | March | -12.5001 | 0 | 2225.9135 | 5 | 45 | 0 | 50
Buses | Diesel | Coaches Articulated >18 t | Euro V | NOx | RANGE 1 | April | -12.5001 | 0 | 2225.9135 | 5 | 45 | 0 | 50
Buses | Diesel | Coaches Articulated >18 t | Euro V | NOx | RANGE 1 | May | -12.5001 | 0 | 2225.9135 | 5 | 45 | 0 | 50
Buses | Diesel | Coaches Articulated >18 t | Euro V | NOx | RANGE 1 | June | -12.5001 | 0 | 2225.9135 | 5 | 45 | 0 | 50
Buses | Diesel | Coaches Articulated >18 t | Euro V | NOx | RANGE 1 | July | -12.5001 | 0 | 2225.9135 | 5 | 45 | 0 | 50
Buses | Diesel | Coaches Articulated >18 t | Euro V | NOx | RANGE 1 | August | -12.5001 | 0 | 2225.9135 | 5 | 45 | 0 | 50
Buses | Diesel | Coaches Articulated >18 t | Euro V | NOx | RANGE 1 | September | -12.5001 | 0 | 2225.9135 | 5 | 45 | 0 | 50
Buses | Diesel | Coaches Articulated >18 t | Euro V | NOx | RANGE 1 | October | -12.5001 | 0 | 2225.9135 | 5 | 45 | 0 | 50
Buses | Diesel | Coaches Articulated >18 t | Euro V | NOx | RANGE 1 | November | -12.5001 | 0 | 2225.9135 | 5 | 45 | 0 | 50
Buses | Diesel | Coaches Articulated >18 t | Euro V | NOx | RANGE 1 | December | -12.5001 | 0 | 2225.9135 | 5 | 45 | 0 | 50
Buses | Diesel | Coaches Articulated >18 t | Euro V | NOx | RANGE 2 | January | -27.8604 | -235.1235 | 2609.9211 | 5 | 45 | -30 | 0
Buses | Diesel | Coaches Articulated >18 t | Euro V | NOx | RANGE 2 | February | -27.8604 | -235.1235 | 2609.9211 | 5 | 45 | -30 | 0
Buses | Diesel | Coaches Articulated >18 t | Euro V | NOx | RANGE 2 | March | -27.8604 | -235.1235 | 2609.9211 | 5 | 45 | -30 | 0
Buses | Diesel | Coaches Articulated >18 t | Euro V | NOx | RANGE 2 | April | -27.8604 | -235.1235 | 2609.9211 | 5 | 45 | -30 | 0
Buses | Diesel | Coaches Articulated >18 t | Euro V | NOx | RANGE 2 | May | -27.8604 | -235.1235 | 2609.9211 | 5 | 45 | -30 | 0
Buses | Diesel | Coaches Articulated >18 t | Euro V | NOx | RANGE 2 | June | -27.8604 | -235.1235 | 2609.9211 | 5 | 45 | -30 | 0
Buses | Diesel | Coaches Articulated >18 t | Euro V | NOx | RANGE 2 | July | -27.8604 | -235.1235 | 2609.9211 | 5 | 45 | -30 | 0
Buses | Diesel | Coaches Articulated >18 t | Euro V | NOx | RANGE 2 | August | -27.8604 | -235.1235 | 2609.9211 | 5 | 45 | -30 | 0
Buses | Diesel | Coaches Articulated >18 t | Euro V | NOx | RANGE 2 | September | -27.8604 | -235.1235 | 2609.9211 | 5 | 45 | -30 | 0
Buses | Diesel | Coaches Articulated >18 t | Euro V | NOx | RANGE 2 | October | -27.8604 | -235.1235 | 2609.9211 | 5 | 45 | -30 | 0
Buses | Diesel | Coaches Articulated >18 t | Euro V | NOx | RANGE 2 | November | -27.8604 | -235.1235 | 2609.9211 | 5 | 45 | -30 | 0
Buses | Diesel | Coaches Articulated >18 t | Euro V | NOx | RANGE 2 | December | -27.8604 | -235.1235 | 2609.9211 | 5 | 45 | -30 | 0
Buses | Diesel | Coaches Articulated >18 t | Euro VI A/B/C | NOx | RANGE 1 | January | -10.827 | 0 | 1927.9918 | 5 | 45 | 0 | 50
Buses | Diesel | Coaches Articulated >18 t | Euro VI A/B/C | NOx | RANGE 1 | February | -10.827 | 0 | 1927.9918 | 5 | 45 | 0 | 50
Buses | Diesel | Coaches Articulated >18 t | Euro VI A/B/C | NOx | RANGE 1 | March | -10.827 | 0 | 1927.9918 | 5 | 45 | 0 | 50
Buses | Diesel | Coaches Articulated >18 t | Euro VI A/B/C | NOx | RANGE 1 | April | -10.827 | 0 | 1927.9918 | 5 | 45 | 0 | 50
Buses | Diesel | Coaches Articulated >18 t | Euro VI A/B/C | NOx | RANGE 1 | May | -10.827 | 0 | 1927.9918 | 5 | 45 | 0 | 50
Buses | Diesel | Coaches Articulated >18 t | Euro VI A/B/C | NOx | RANGE 1 | June | -10.827 | 0 | 1927.9918 | 5 | 45 | 0 | 50
Buses | Diesel | Coaches Articulated >18 t | Euro VI A/B/C | NOx | RANGE 1 | July | -10.827 | 0 | 1927.9918 | 5 | 45 | 0 | 50
Buses | Diesel | Coaches Articulated >18 t | Euro VI A/B/C | NOx | RANGE 1 | August | -10.827 | 0 | 1927.9918 | 5 | 45 | 0 | 50
Buses | Diesel | Coaches Articulated >18 t | Euro VI A/B/C | NOx | RANGE 1 | September | -10.827 | 0 | 1927.9918 | 5 | 45 | 0 | 50
Buses | Diesel | Coaches Articulated >18 t | Euro VI A/B/C | NOx | RANGE 1 | October | -10.827 | 0 | 1927.9918 | 5 | 45 | 0 | 50
Buses | Diesel | Coaches Articulated >18 t | Euro VI A/B/C | NOx | RANGE 1 | November | -10.827 | 0 | 1927.9918 | 5 | 45 | 0 | 50
Buses | Diesel | Coaches Articulated >18 t | Euro VI A/B/C | NOx | RANGE 1 | December | -10.827 | 0 | 1927.9918 | 5 | 45 | 0 | 50
Buses | Diesel | Coaches Articulated >18 t | Euro VI A/B/C | NOx | RANGE 2 | January | -24.1315 | -203.654 | 2260.6031 | 5 | 45 | -30 | 0
Buses | Diesel | Coaches Articulated >18 t | Euro VI A/B/C | NOx | RANGE 2 | February | -24.1315 | -203.654 | 2260.6031 | 5 | 45 | -30 | 0
Buses | Diesel | Coaches Articulated >18 t | Euro VI A/B/C | NOx | RANGE 2 | March | -24.1315 | -203.654 | 2260.6031 | 5 | 45 | -30 | 0
Buses | Diesel | Coaches Articulated >18 t | Euro VI A/B/C | NOx | RANGE 2 | April | -24.1315 | -203.654 | 2260.6031 | 5 | 45 | -30 | 0
Buses | Diesel | Coaches Articulated >18 t | Euro VI A/B/C | NOx | RANGE 2 | May | -24.1315 | -203.654 | 2260.6031 | 5 | 45 | -30 | 0
Buses | Diesel | Coaches Articulated >18 t | Euro VI A/B/C | NOx | RANGE 2 | June | -24.1315 | -203.654 | 2260.6031 | 5 | 45 | -30 | 0
Buses | Diesel | Coaches Articulated >18 t | Euro VI A/B/C | NOx | RANGE 2 | July | -24.1315 | -203.654 | 2260.6031 | 5 | 45 | -30 | 0
Buses | Diesel | Coaches Articulated >18 t | Euro VI A/B/C | NOx | RANGE 2 | August | -24.1315 | -203.654 | 2260.6031 | 5 | 45 | -30 | 0
Buses | Diesel | Coaches Articulated >18 t | Euro VI A/B/C | NOx | RANGE 2 | September | -24.1315 | -203.654 | 2260.6031 | 5 | 45 | -30 | 0
Buses | Diesel | Coaches Articulated >18 t | Euro VI A/B/C | NOx | RANGE 2 | October | -24.1315 | -203.654 | 2260.6031 | 5 | 45 | -30 | 0
Buses | Diesel | Coaches Articulated >18 t | Euro VI A/B/C | NOx | RANGE 2 | November | -24.1315 | -203.654 | 2260.6031 | 5 | 45 | -30 | 0
Buses | Diesel | Coaches Articulated >18 t | Euro VI A/B/C | NOx | RANGE 2 | December | -24.1315 | -203.654 | 2260.6031 | 5 | 45 | -30 | 0
Buses | Diesel | Coaches Articulated >18 t | Euro VI D/E | NOx | RANGE 1 | January | -4.3308 | 0 | 771.1967 | 5 | 45 | 0 | 50
Buses | Diesel | Coaches Articulated >18 t | Euro VI D/E | NOx | RANGE 1 | February | -4.3308 | 0 | 771.1967 | 5 | 45 | 0 | 50
Buses | Diesel | Coaches Articulated >18 t | Euro VI D/E | NOx | RANGE 1 | March | -4.3308 | 0 | 771.1967 | 5 | 45 | 0 | 50
Buses | Diesel | Coaches Articulated >18 t | Euro VI D/E | NOx | RANGE 1 | April | -4.3308 | 0 | 771.1967 | 5 | 45 | 0 | 50
Buses | Diesel | Coaches Articulated >18 t | Euro VI D/E | NOx | RANGE 1 | May | -4.3308 | 0 | 771.1967 | 5 | 45 | 0 | 50
Buses | Diesel | Coaches Articulated >18 t | Euro VI D/E | NOx | RANGE 1 | June | -4.3308 | 0 | 771.1967 | 5 | 45 | 0 | 50
Buses | Diesel | Coaches Articulated >18 t | Euro VI D/E | NOx | RANGE 1 | July | -4.3308 | 0 | 771.1967 | 5 | 45 | 0 | 50
Buses | Diesel | Coaches Articulated >18 t | Euro VI D/E | NOx | RANGE 1 | August | -4.3308 | 0 | 771.1967 | 5 | 45 | 0 | 50
Buses | Diesel | Coaches Articulated >18 t | Euro VI D/E | NOx | RANGE 1 | September | -4.3308 | 0 | 771.1967 | 5 | 45 | 0 | 50
Buses | Diesel | Coaches Articulated >18 t | Euro VI D/E | NOx | RANGE 1 | October | -4.3308 | 0 | 771.1967 | 5 | 45 | 0 | 50
Buses | Diesel | Coaches Articulated >18 t | Euro VI D/E | NOx | RANGE 1 | November | -4.3308 | 0 | 771.1967 | 5 | 45 | 0 | 50
Buses | Diesel | Coaches Articulated >18 t | Euro VI D/E | NOx | RANGE 1 | December | -4.3308 | 0 | 771.1967 | 5 | 45 | 0 | 50
Buses | Diesel | Coaches Articulated >18 t | Euro VI D/E | NOx | RANGE 2 | January | -9.6526 | -81.4616 | 904.2412 | 5 | 45 | -30 | 0
Buses | Diesel | Coaches Articulated >18 t | Euro VI D/E | NOx | RANGE 2 | February | -9.6526 | -81.4616 | 904.2412 | 5 | 45 | -30 | 0
Buses | Diesel | Coaches Articulated >18 t | Euro VI D/E | NOx | RANGE 2 | March | -9.6526 | -81.4616 | 904.2412 | 5 | 45 | -30 | 0
Buses | Diesel | Coaches Articulated >18 t | Euro VI D/E | NOx | RANGE 2 | April | -9.6526 | -81.4616 | 904.2412 | 5 | 45 | -30 | 0
Buses | Diesel | Coaches Articulated >18 t | Euro VI D/E | NOx | RANGE 2 | May | -9.6526 | -81.4616 | 904.2412 | 5 | 45 | -30 | 0
Buses | Diesel | Coaches Articulated >18 t | Euro VI D/E | NOx | RANGE 2 | June | -9.6526 | -81.4616 | 904.2412 | 5 | 45 | -30 | 0
Buses | Diesel | Coaches Articulated >18 t | Euro VI D/E | NOx | RANGE 2 | July | -9.6526 | -81.4616 | 904.2412 | 5 | 45 | -30 | 0
Buses | Diesel | Coaches Articulated >18 t | Euro VI D/E | NOx | RANGE 2 | August | -9.6526 | -81.4616 | 904.2412 | 5 | 45 | -30 | 0
Buses | Diesel | Coaches Articulated >18 t | Euro VI D/E | NOx | RANGE 2 | September | -9.6526 | -81.4616 | 904.2412 | 5 | 45 | -30 | 0
Buses | Diesel | Coaches Articulated >18 t | Euro VI D/E | NOx | RANGE 2 | October | -9.6526 | -81.4616 | 904.2412 | 5 | 45 | -30 | 0
Buses | Diesel | Coaches Articulated >18 t | Euro VI D/E | NOx | RANGE 2 | November | -9.6526 | -81.4616 | 904.2412 | 5 | 45 | -30 | 0
Buses | Diesel | Coaches Articulated >18 t | Euro VI D/E | NOx | RANGE 2 | December | -9.6526 | -81.4616 | 904.2412 | 5 | 45 | -30 | 0
Buses | Diesel | Coaches Articulated >18 t | Euro VII | NOx | RANGE 1 | January | -4.3308 | 0 | 771.1967 | 5 | 45 | 0 | 50
Buses | Diesel | Coaches Articulated >18 t | Euro VII | NOx | RANGE 1 | February | -4.3308 | 0 | 771.1967 | 5 | 45 | 0 | 50
Buses | Diesel | Coaches Articulated >18 t | Euro VII | NOx | RANGE 1 | March | -4.3308 | 0 | 771.1967 | 5 | 45 | 0 | 50
Buses | Diesel | Coaches Articulated >18 t | Euro VII | NOx | RANGE 1 | April | -4.3308 | 0 | 771.1967 | 5 | 45 | 0 | 50
Buses | Diesel | Coaches Articulated >18 t | Euro VII | NOx | RANGE 1 | May | -4.3308 | 0 | 771.1967 | 5 | 45 | 0 | 50
Buses | Diesel | Coaches Articulated >18 t | Euro VII | NOx | RANGE 1 | June | -4.3308 | 0 | 771.1967 | 5 | 45 | 0 | 50
Buses | Diesel | Coaches Articulated >18 t | Euro VII | NOx | RANGE 1 | July | -4.3308 | 0 | 771.1967 | 5 | 45 | 0 | 50
Buses | Diesel | Coaches Articulated >18 t | Euro VII | NOx | RANGE 1 | August | -4.3308 | 0 | 771.1967 | 5 | 45 | 0 | 50
Buses | Diesel | Coaches Articulated >18 t | Euro VII | NOx | RANGE 1 | September | -4.3308 | 0 | 771.1967 | 5 | 45 | 0 | 50
Buses | Diesel | Coaches Articulated >18 t | Euro VII | NOx | RANGE 1 | October | -4.3308 | 0 | 771.1967 | 5 | 45 | 0 | 50
Buses | Diesel | Coaches Articulated >18 t | Euro VII | NOx | RANGE 1 | November | -4.3308 | 0 | 771.1967 | 5 | 45 | 0 | 50
Buses | Diesel | Coaches Articulated >18 t | Euro VII | NOx | RANGE 1 | December | -4.3308 | 0 | 771.1967 | 5 | 45 | 0 | 50
Buses | Diesel | Coaches Articulated >18 t | Euro VII | NOx | RANGE 2 | January | -9.6526 | -81.4616 | 904.2412 | 5 | 45 | -30 | 0
Buses | Diesel | Coaches Articulated >18 t | Euro VII | NOx | RANGE 2 | February | -9.6526 | -81.4616 | 904.2412 | 5 | 45 | -30 | 0
Buses | Diesel | Coaches Articulated >18 t | Euro VII | NOx | RANGE 2 | March | -9.6526 | -81.4616 | 904.2412 | 5 | 45 | -30 | 0
Buses | Diesel | Coaches Articulated >18 t | Euro VII | NOx | RANGE 2 | April | -9.6526 | -81.4616 | 904.2412 | 5 | 45 | -30 | 0
Buses | Diesel | Coaches Articulated >18 t | Euro VII | NOx | RANGE 2 | May | -9.6526 | -81.4616 | 904.2412 | 5 | 45 | -30 | 0
Buses | Diesel | Coaches Articulated >18 t | Euro VII | NOx | RANGE 2 | June | -9.6526 | -81.4616 | 904.2412 | 5 | 45 | -30 | 0
Buses | Diesel | Coaches Articulated >18 t | Euro VII | NOx | RANGE 2 | July | -9.6526 | -81.4616 | 904.2412 | 5 | 45 | -30 | 0
Buses | Diesel | Coaches Articulated >18 t | Euro VII | NOx | RANGE 2 | August | -9.6526 | -81.4616 | 904.2412 | 5 | 45 | -30 | 0
Buses | Diesel | Coaches Articulated >18 t | Euro VII | NOx | RANGE 2 | September | -9.6526 | -81.4616 | 904.2412 | 5 | 45 | -30 | 0
Buses | Diesel | Coaches Articulated >18 t | Euro VII | NOx | RANGE 2 | October | -9.6526 | -81.4616 | 904.2412 | 5 | 45 | -30 | 0
Buses | Diesel | Coaches Articulated >18 t | Euro VII | NOx | RANGE 2 | November | -9.6526 | -81.4616 | 904.2412 | 5 | 45 | -30 | 0
Buses | Diesel | Coaches Articulated >18 t | Euro VII | NOx | RANGE 2 | December | -9.6526 | -81.4616 | 904.2412 | 5 | 45 | -30 | 0
Buses | Diesel Hybrid ~ Diesel | Urban Buses Diesel Hybrid | Euro VI A/B/C | NOx | RANGE 1 | January | -4.6439 | 0 | 826.9572 | 5 | 45 | 0 | 50
Buses | Diesel Hybrid ~ Diesel | Urban Buses Diesel Hybrid | Euro VI A/B/C | NOx | RANGE 1 | February | -4.6439 | 0 | 826.9572 | 5 | 45 | 0 | 50
Buses | Diesel Hybrid ~ Diesel | Urban Buses Diesel Hybrid | Euro VI A/B/C | NOx | RANGE 1 | March | -4.6439 | 0 | 826.9572 | 5 | 45 | 0 | 50
Buses | Diesel Hybrid ~ Diesel | Urban Buses Diesel Hybrid | Euro VI A/B/C | NOx | RANGE 1 | April | -4.6439 | 0 | 826.9572 | 5 | 45 | 0 | 50
Buses | Diesel Hybrid ~ Diesel | Urban Buses Diesel Hybrid | Euro VI A/B/C | NOx | RANGE 1 | May | -4.6439 | 0 | 826.9572 | 5 | 45 | 0 | 50
Buses | Diesel Hybrid ~ Diesel | Urban Buses Diesel Hybrid | Euro VI A/B/C | NOx | RANGE 1 | June | -4.6439 | 0 | 826.9572 | 5 | 45 | 0 | 50
Buses | Diesel Hybrid ~ Diesel | Urban Buses Diesel Hybrid | Euro VI A/B/C | NOx | RANGE 1 | July | -4.6439 | 0 | 826.9572 | 5 | 45 | 0 | 50
Buses | Diesel Hybrid ~ Diesel | Urban Buses Diesel Hybrid | Euro VI A/B/C | NOx | RANGE 1 | August | -4.6439 | 0 | 826.9572 | 5 | 45 | 0 | 50
Buses | Diesel Hybrid ~ Diesel | Urban Buses Diesel Hybrid | Euro VI A/B/C | NOx | RANGE 1 | September | -4.6439 | 0 | 826.9572 | 5 | 45 | 0 | 50
Buses | Diesel Hybrid ~ Diesel | Urban Buses Diesel Hybrid | Euro VI A/B/C | NOx | RANGE 1 | October | -4.6439 | 0 | 826.9572 | 5 | 45 | 0 | 50
Buses | Diesel Hybrid ~ Diesel | Urban Buses Diesel Hybrid | Euro VI A/B/C | NOx | RANGE 1 | November | -4.6439 | 0 | 826.9572 | 5 | 45 | 0 | 50
Buses | Diesel Hybrid ~ Diesel | Urban Buses Diesel Hybrid | Euro VI A/B/C | NOx | RANGE 1 | December | -4.6439 | 0 | 826.9572 | 5 | 45 | 0 | 50
Buses | Diesel Hybrid ~ Diesel | Urban Buses Diesel Hybrid | Euro VI A/B/C | NOx | RANGE 2 | January | -10.3505 | -87.3516 | 969.6214 | 5 | 45 | -30 | 0
Buses | Diesel Hybrid ~ Diesel | Urban Buses Diesel Hybrid | Euro VI A/B/C | NOx | RANGE 2 | February | -10.3505 | -87.3516 | 969.6214 | 5 | 45 | -30 | 0
Buses | Diesel Hybrid ~ Diesel | Urban Buses Diesel Hybrid | Euro VI A/B/C | NOx | RANGE 2 | March | -10.3505 | -87.3516 | 969.6214 | 5 | 45 | -30 | 0
Buses | Diesel Hybrid ~ Diesel | Urban Buses Diesel Hybrid | Euro VI A/B/C | NOx | RANGE 2 | April | -10.3505 | -87.3516 | 969.6214 | 5 | 45 | -30 | 0
Buses | Diesel Hybrid ~ Diesel | Urban Buses Diesel Hybrid | Euro VI A/B/C | NOx | RANGE 2 | May | -10.3505 | -87.3516 | 969.6214 | 5 | 45 | -30 | 0
Buses | Diesel Hybrid ~ Diesel | Urban Buses Diesel Hybrid | Euro VI A/B/C | NOx | RANGE 2 | June | -10.3505 | -87.3516 | 969.6214 | 5 | 45 | -30 | 0
Buses | Diesel Hybrid ~ Diesel | Urban Buses Diesel Hybrid | Euro VI A/B/C | NOx | RANGE 2 | July | -10.3505 | -87.3516 | 969.6214 | 5 | 45 | -30 | 0
Buses | Diesel Hybrid ~ Diesel | Urban Buses Diesel Hybrid | Euro VI A/B/C | NOx | RANGE 2 | August | -10.3505 | -87.3516 | 969.6214 | 5 | 45 | -30 | 0
Buses | Diesel Hybrid ~ Diesel | Urban Buses Diesel Hybrid | Euro VI A/B/C | NOx | RANGE 2 | September | -10.3505 | -87.3516 | 969.6214 | 5 | 45 | -30 | 0
Buses | Diesel Hybrid ~ Diesel | Urban Buses Diesel Hybrid | Euro VI A/B/C | NOx | RANGE 2 | October | -10.3505 | -87.3516 | 969.6214 | 5 | 45 | -30 | 0
Buses | Diesel Hybrid ~ Diesel | Urban Buses Diesel Hybrid | Euro VI A/B/C | NOx | RANGE 2 | November | -10.3505 | -87.3516 | 969.6214 | 5 | 45 | -30 | 0
Buses | Diesel Hybrid ~ Diesel | Urban Buses Diesel Hybrid | Euro VI A/B/C | NOx | RANGE 2 | December | -10.3505 | -87.3516 | 969.6214 | 5 | 45 | -30 | 0
Buses | Diesel Hybrid ~ Diesel | Urban Buses Diesel Hybrid | Euro VI D/E | NOx | RANGE 1 | January | -4.6439 | 0 | 826.9572 | 5 | 45 | 0 | 50
Buses | Diesel Hybrid ~ Diesel | Urban Buses Diesel Hybrid | Euro VI D/E | NOx | RANGE 1 | February | -4.6439 | 0 | 826.9572 | 5 | 45 | 0 | 50
Buses | Diesel Hybrid ~ Diesel | Urban Buses Diesel Hybrid | Euro VI D/E | NOx | RANGE 1 | March | -4.6439 | 0 | 826.9572 | 5 | 45 | 0 | 50
Buses | Diesel Hybrid ~ Diesel | Urban Buses Diesel Hybrid | Euro VI D/E | NOx | RANGE 1 | April | -4.6439 | 0 | 826.9572 | 5 | 45 | 0 | 50
Buses | Diesel Hybrid ~ Diesel | Urban Buses Diesel Hybrid | Euro VI D/E | NOx | RANGE 1 | May | -4.6439 | 0 | 826.9572 | 5 | 45 | 0 | 50
Buses | Diesel Hybrid ~ Diesel | Urban Buses Diesel Hybrid | Euro VI D/E | NOx | RANGE 1 | June | -4.6439 | 0 | 826.9572 | 5 | 45 | 0 | 50
Buses | Diesel Hybrid ~ Diesel | Urban Buses Diesel Hybrid | Euro VI D/E | NOx | RANGE 1 | July | -4.6439 | 0 | 826.9572 | 5 | 45 | 0 | 50
Buses | Diesel Hybrid ~ Diesel | Urban Buses Diesel Hybrid | Euro VI D/E | NOx | RANGE 1 | August | -4.6439 | 0 | 826.9572 | 5 | 45 | 0 | 50
Buses | Diesel Hybrid ~ Diesel | Urban Buses Diesel Hybrid | Euro VI D/E | NOx | RANGE 1 | September | -4.6439 | 0 | 826.9572 | 5 | 45 | 0 | 50
Buses | Diesel Hybrid ~ Diesel | Urban Buses Diesel Hybrid | Euro VI D/E | NOx | RANGE 1 | October | -4.6439 | 0 | 826.9572 | 5 | 45 | 0 | 50
Buses | Diesel Hybrid ~ Diesel | Urban Buses Diesel Hybrid | Euro VI D/E | NOx | RANGE 1 | November | -4.6439 | 0 | 826.9572 | 5 | 45 | 0 | 50
Buses | Diesel Hybrid ~ Diesel | Urban Buses Diesel Hybrid | Euro VI D/E | NOx | RANGE 1 | December | -4.6439 | 0 | 826.9572 | 5 | 45 | 0 | 50
Buses | Diesel Hybrid ~ Diesel | Urban Buses Diesel Hybrid | Euro VI D/E | NOx | RANGE 2 | January | -10.3505 | -87.3516 | 969.6214 | 5 | 45 | -30 | 0
Buses | Diesel Hybrid ~ Diesel | Urban Buses Diesel Hybrid | Euro VI D/E | NOx | RANGE 2 | February | -10.3505 | -87.3516 | 969.6214 | 5 | 45 | -30 | 0
Buses | Diesel Hybrid ~ Diesel | Urban Buses Diesel Hybrid | Euro VI D/E | NOx | RANGE 2 | March | -10.3505 | -87.3516 | 969.6214 | 5 | 45 | -30 | 0
Buses | Diesel Hybrid ~ Diesel | Urban Buses Diesel Hybrid | Euro VI D/E | NOx | RANGE 2 | April | -10.3505 | -87.3516 | 969.6214 | 5 | 45 | -30 | 0
Buses | Diesel Hybrid ~ Diesel | Urban Buses Diesel Hybrid | Euro VI D/E | NOx | RANGE 2 | May | -10.3505 | -87.3516 | 969.6214 | 5 | 45 | -30 | 0
Buses | Diesel Hybrid ~ Diesel | Urban Buses Diesel Hybrid | Euro VI D/E | NOx | RANGE 2 | June | -10.3505 | -87.3516 | 969.6214 | 5 | 45 | -30 | 0
Buses | Diesel Hybrid ~ Diesel | Urban Buses Diesel Hybrid | Euro VI D/E | NOx | RANGE 2 | July | -10.3505 | -87.3516 | 969.6214 | 5 | 45 | -30 | 0
Buses | Diesel Hybrid ~ Diesel | Urban Buses Diesel Hybrid | Euro VI D/E | NOx | RANGE 2 | August | -10.3505 | -87.3516 | 969.6214 | 5 | 45 | -30 | 0
Buses | Diesel Hybrid ~ Diesel | Urban Buses Diesel Hybrid | Euro VI D/E | NOx | RANGE 2 | September | -10.3505 | -87.3516 | 969.6214 | 5 | 45 | -30 | 0
Buses | Diesel Hybrid ~ Diesel | Urban Buses Diesel Hybrid | Euro VI D/E | NOx | RANGE 2 | October | -10.3505 | -87.3516 | 969.6214 | 5 | 45 | -30 | 0
Buses | Diesel Hybrid ~ Diesel | Urban Buses Diesel Hybrid | Euro VI D/E | NOx | RANGE 2 | November | -10.3505 | -87.3516 | 969.6214 | 5 | 45 | -30 | 0
Buses | Diesel Hybrid ~ Diesel | Urban Buses Diesel Hybrid | Euro VI D/E | NOx | RANGE 2 | December | -10.3505 | -87.3516 | 969.6214 | 5 | 45 | -30 | 0
Buses | Diesel Hybrid ~ Diesel | Urban Buses Diesel Hybrid | Euro VII | NOx | RANGE 1 | January | -4.6439 | 0 | 826.9572 | 5 | 45 | 0 | 50
Buses | Diesel Hybrid ~ Diesel | Urban Buses Diesel Hybrid | Euro VII | NOx | RANGE 1 | February | -4.6439 | 0 | 826.9572 | 5 | 45 | 0 | 50
Buses | Diesel Hybrid ~ Diesel | Urban Buses Diesel Hybrid | Euro VII | NOx | RANGE 1 | March | -4.6439 | 0 | 826.9572 | 5 | 45 | 0 | 50
Buses | Diesel Hybrid ~ Diesel | Urban Buses Diesel Hybrid | Euro VII | NOx | RANGE 1 | April | -4.6439 | 0 | 826.9572 | 5 | 45 | 0 | 50
Buses | Diesel Hybrid ~ Diesel | Urban Buses Diesel Hybrid | Euro VII | NOx | RANGE 1 | May | -4.6439 | 0 | 826.9572 | 5 | 45 | 0 | 50
Buses | Diesel Hybrid ~ Diesel | Urban Buses Diesel Hybrid | Euro VII | NOx | RANGE 1 | June | -4.6439 | 0 | 826.9572 | 5 | 45 | 0 | 50
Buses | Diesel Hybrid ~ Diesel | Urban Buses Diesel Hybrid | Euro VII | NOx | RANGE 1 | July | -4.6439 | 0 | 826.9572 | 5 | 45 | 0 | 50
Buses | Diesel Hybrid ~ Diesel | Urban Buses Diesel Hybrid | Euro VII | NOx | RANGE 1 | August | -4.6439 | 0 | 826.9572 | 5 | 45 | 0 | 50
Buses | Diesel Hybrid ~ Diesel | Urban Buses Diesel Hybrid | Euro VII | NOx | RANGE 1 | September | -4.6439 | 0 | 826.9572 | 5 | 45 | 0 | 50
Buses | Diesel Hybrid ~ Diesel | Urban Buses Diesel Hybrid | Euro VII | NOx | RANGE 1 | October | -4.6439 | 0 | 826.9572 | 5 | 45 | 0 | 50
Buses | Diesel Hybrid ~ Diesel | Urban Buses Diesel Hybrid | Euro VII | NOx | RANGE 1 | November | -4.6439 | 0 | 826.9572 | 5 | 45 | 0 | 50
Buses | Diesel Hybrid ~ Diesel | Urban Buses Diesel Hybrid | Euro VII | NOx | RANGE 1 | December | -4.6439 | 0 | 826.9572 | 5 | 45 | 0 | 50
Buses | Diesel Hybrid ~ Diesel | Urban Buses Diesel Hybrid | Euro VII | NOx | RANGE 2 | January | -10.3505 | -87.3516 | 969.6214 | 5 | 45 | -30 | 0
Buses | Diesel Hybrid ~ Diesel | Urban Buses Diesel Hybrid | Euro VII | NOx | RANGE 2 | February | -10.3505 | -87.3516 | 969.6214 | 5 | 45 | -30 | 0
Buses | Diesel Hybrid ~ Diesel | Urban Buses Diesel Hybrid | Euro VII | NOx | RANGE 2 | March | -10.3505 | -87.3516 | 969.6214 | 5 | 45 | -30 | 0
Buses | Diesel Hybrid ~ Diesel | Urban Buses Diesel Hybrid | Euro VII | NOx | RANGE 2 | April | -10.3505 | -87.3516 | 969.6214 | 5 | 45 | -30 | 0
Buses | Diesel Hybrid ~ Diesel | Urban Buses Diesel Hybrid | Euro VII | NOx | RANGE 2 | May | -10.3505 | -87.3516 | 969.6214 | 5 | 45 | -30 | 0
Buses | Diesel Hybrid ~ Diesel | Urban Buses Diesel Hybrid | Euro VII | NOx | RANGE 2 | June | -10.3505 | -87.3516 | 969.6214 | 5 | 45 | -30 | 0
Buses | Diesel Hybrid ~ Diesel | Urban Buses Diesel Hybrid | Euro VII | NOx | RANGE 2 | July | -10.3505 | -87.3516 | 969.6214 | 5 | 45 | -30 | 0
Buses | Diesel Hybrid ~ Diesel | Urban Buses Diesel Hybrid | Euro VII | NOx | RANGE 2 | August | -10.3505 | -87.3516 | 969.6214 | 5 | 45 | -30 | 0
Buses | Diesel Hybrid ~ Diesel | Urban Buses Diesel Hybrid | Euro VII | NOx | RANGE 2 | September | -10.3505 | -87.3516 | 969.6214 | 5 | 45 | -30 | 0
Buses | Diesel Hybrid ~ Diesel | Urban Buses Diesel Hybrid | Euro VII | NOx | RANGE 2 | October | -10.3505 | -87.3516 | 969.6214 | 5 | 45 | -30 | 0
Buses | Diesel Hybrid ~ Diesel | Urban Buses Diesel Hybrid | Euro VII | NOx | RANGE 2 | November | -10.3505 | -87.3516 | 969.6214 | 5 | 45 | -30 | 0
Buses | Diesel Hybrid ~ Diesel | Urban Buses Diesel Hybrid | Euro VII | NOx | RANGE 2 | December | -10.3505 | -87.3516 | 969.6214 | 5 | 45 | -30 | 0
L-Category | Diesel | Micro-car | Euro 1 | NOx | RANGE 1 | January | 0 | -0.013 | 1.3 | 0 | 0 | -10 | 30
L-Category | Diesel | Micro-car | Euro 1 | NOx | RANGE 1 | February | 0 | -0.013 | 1.3 | 0 | 0 | -10 | 30
L-Category | Diesel | Micro-car | Euro 1 | NOx | RANGE 1 | March | 0 | -0.013 | 1.3 | 0 | 0 | -10 | 30
L-Category | Diesel | Micro-car | Euro 1 | NOx | RANGE 1 | April | 0 | -0.013 | 1.3 | 0 | 0 | -10 | 30
L-Category | Diesel | Micro-car | Euro 1 | NOx | RANGE 1 | May | 0 | -0.013 | 1.3 | 0 | 0 | -10 | 30
L-Category | Diesel | Micro-car | Euro 1 | NOx | RANGE 1 | June | 0 | -0.013 | 1.3 | 0 | 0 | -10 | 30
L-Category | Diesel | Micro-car | Euro 1 | NOx | RANGE 1 | July | 0 | -0.013 | 1.3 | 0 | 0 | -10 | 30
L-Category | Diesel | Micro-car | Euro 1 | NOx | RANGE 1 | August | 0 | -0.013 | 1.3 | 0 | 0 | -10 | 30
L-Category | Diesel | Micro-car | Euro 1 | NOx | RANGE 1 | September | 0 | -0.013 | 1.3 | 0 | 0 | -10 | 30
L-Category | Diesel | Micro-car | Euro 1 | NOx | RANGE 1 | October | 0 | -0.013 | 1.3 | 0 | 0 | -10 | 30
L-Category | Diesel | Micro-car | Euro 1 | NOx | RANGE 1 | November | 0 | -0.013 | 1.3 | 0 | 0 | -10 | 30
L-Category | Diesel | Micro-car | Euro 1 | NOx | RANGE 1 | December | 0 | -0.013 | 1.3 | 0 | 0 | -10 | 30
L-Category | Diesel | Micro-car | Euro 2 | NOx | RANGE 1 | January | 0 | -0.013 | 1.3 | 0 | 0 | -10 | 30
L-Category | Diesel | Micro-car | Euro 2 | NOx | RANGE 1 | February | 0 | -0.013 | 1.3 | 0 | 0 | -10 | 30
L-Category | Diesel | Micro-car | Euro 2 | NOx | RANGE 1 | March | 0 | -0.013 | 1.3 | 0 | 0 | -10 | 30
L-Category | Diesel | Micro-car | Euro 2 | NOx | RANGE 1 | April | 0 | -0.013 | 1.3 | 0 | 0 | -10 | 30
L-Category | Diesel | Micro-car | Euro 2 | NOx | RANGE 1 | May | 0 | -0.013 | 1.3 | 0 | 0 | -10 | 30
L-Category | Diesel | Micro-car | Euro 2 | NOx | RANGE 1 | June | 0 | -0.013 | 1.3 | 0 | 0 | -10 | 30
L-Category | Diesel | Micro-car | Euro 2 | NOx | RANGE 1 | July | 0 | -0.013 | 1.3 | 0 | 0 | -10 | 30
L-Category | Diesel | Micro-car | Euro 2 | NOx | RANGE 1 | August | 0 | -0.013 | 1.3 | 0 | 0 | -10 | 30
L-Category | Diesel | Micro-car | Euro 2 | NOx | RANGE 1 | September | 0 | -0.013 | 1.3 | 0 | 0 | -10 | 30
L-Category | Diesel | Micro-car | Euro 2 | NOx | RANGE 1 | October | 0 | -0.013 | 1.3 | 0 | 0 | -10 | 30
L-Category | Diesel | Micro-car | Euro 2 | NOx | RANGE 1 | November | 0 | -0.013 | 1.3 | 0 | 0 | -10 | 30
L-Category | Diesel | Micro-car | Euro 2 | NOx | RANGE 1 | December | 0 | -0.013 | 1.3 | 0 | 0 | -10 | 30
L-Category | Diesel | Micro-car | Euro 3 | NOx | RANGE 1 | January | 0 | -0.013 | 1.3 | 0 | 0 | -10 | 30
L-Category | Diesel | Micro-car | Euro 3 | NOx | RANGE 1 | February | 0 | -0.013 | 1.3 | 0 | 0 | -10 | 30
L-Category | Diesel | Micro-car | Euro 3 | NOx | RANGE 1 | March | 0 | -0.013 | 1.3 | 0 | 0 | -10 | 30
L-Category | Diesel | Micro-car | Euro 3 | NOx | RANGE 1 | April | 0 | -0.013 | 1.3 | 0 | 0 | -10 | 30
L-Category | Diesel | Micro-car | Euro 3 | NOx | RANGE 1 | May | 0 | -0.013 | 1.3 | 0 | 0 | -10 | 30
L-Category | Diesel | Micro-car | Euro 3 | NOx | RANGE 1 | June | 0 | -0.013 | 1.3 | 0 | 0 | -10 | 30
L-Category | Diesel | Micro-car | Euro 3 | NOx | RANGE 1 | July | 0 | -0.013 | 1.3 | 0 | 0 | -10 | 30
L-Category | Diesel | Micro-car | Euro 3 | NOx | RANGE 1 | August | 0 | -0.013 | 1.3 | 0 | 0 | -10 | 30
L-Category | Diesel | Micro-car | Euro 3 | NOx | RANGE 1 | September | 0 | -0.013 | 1.3 | 0 | 0 | -10 | 30
L-Category | Diesel | Micro-car | Euro 3 | NOx | RANGE 1 | October | 0 | -0.013 | 1.3 | 0 | 0 | -10 | 30
L-Category | Diesel | Micro-car | Euro 3 | NOx | RANGE 1 | November | 0 | -0.013 | 1.3 | 0 | 0 | -10 | 30
L-Category | Diesel | Micro-car | Euro 3 | NOx | RANGE 1 | December | 0 | -0.013 | 1.3 | 0 | 0 | -10 | 30
L-Category | Diesel | Micro-car | Euro 4 | NOx | RANGE 1 | January | 0 | -0.013 | 1.3 | 0 | 0 | -10 | 30
L-Category | Diesel | Micro-car | Euro 4 | NOx | RANGE 1 | February | 0 | -0.013 | 1.3 | 0 | 0 | -10 | 30
L-Category | Diesel | Micro-car | Euro 4 | NOx | RANGE 1 | March | 0 | -0.013 | 1.3 | 0 | 0 | -10 | 30
L-Category | Diesel | Micro-car | Euro 4 | NOx | RANGE 1 | April | 0 | -0.013 | 1.3 | 0 | 0 | -10 | 30
L-Category | Diesel | Micro-car | Euro 4 | NOx | RANGE 1 | May | 0 | -0.013 | 1.3 | 0 | 0 | -10 | 30
L-Category | Diesel | Micro-car | Euro 4 | NOx | RANGE 1 | June | 0 | -0.013 | 1.3 | 0 | 0 | -10 | 30
L-Category | Diesel | Micro-car | Euro 4 | NOx | RANGE 1 | July | 0 | -0.013 | 1.3 | 0 | 0 | -10 | 30
L-Category | Diesel | Micro-car | Euro 4 | NOx | RANGE 1 | August | 0 | -0.013 | 1.3 | 0 | 0 | -10 | 30
L-Category | Diesel | Micro-car | Euro 4 | NOx | RANGE 1 | September | 0 | -0.013 | 1.3 | 0 | 0 | -10 | 30
L-Category | Diesel | Micro-car | Euro 4 | NOx | RANGE 1 | October | 0 | -0.013 | 1.3 | 0 | 0 | -10 | 30
L-Category | Diesel | Micro-car | Euro 4 | NOx | RANGE 1 | November | 0 | -0.013 | 1.3 | 0 | 0 | -10 | 30
L-Category | Diesel | Micro-car | Euro 4 | NOx | RANGE 1 | December | 0 | -0.013 | 1.3 | 0 | 0 | -10 | 30
L-Category | Diesel | Micro-car | Euro 5 | NOx | RANGE 1 | January | 0 | -0.013 | 1.3 | 0 | 0 | -10 | 30
L-Category | Diesel | Micro-car | Euro 5 | NOx | RANGE 1 | February | 0 | -0.013 | 1.3 | 0 | 0 | -10 | 30
L-Category | Diesel | Micro-car | Euro 5 | NOx | RANGE 1 | March | 0 | -0.013 | 1.3 | 0 | 0 | -10 | 30
L-Category | Diesel | Micro-car | Euro 5 | NOx | RANGE 1 | April | 0 | -0.013 | 1.3 | 0 | 0 | -10 | 30
L-Category | Diesel | Micro-car | Euro 5 | NOx | RANGE 1 | May | 0 | -0.013 | 1.3 | 0 | 0 | -10 | 30
L-Category | Diesel | Micro-car | Euro 5 | NOx | RANGE 1 | June | 0 | -0.013 | 1.3 | 0 | 0 | -10 | 30
L-Category | Diesel | Micro-car | Euro 5 | NOx | RANGE 1 | July | 0 | -0.013 | 1.3 | 0 | 0 | -10 | 30
L-Category | Diesel | Micro-car | Euro 5 | NOx | RANGE 1 | August | 0 | -0.013 | 1.3 | 0 | 0 | -10 | 30
L-Category | Diesel | Micro-car | Euro 5 | NOx | RANGE 1 | September | 0 | -0.013 | 1.3 | 0 | 0 | -10 | 30
L-Category | Diesel | Micro-car | Euro 5 | NOx | RANGE 1 | October | 0 | -0.013 | 1.3 | 0 | 0 | -10 | 30
L-Category | Diesel | Micro-car | Euro 5 | NOx | RANGE 1 | November | 0 | -0.013 | 1.3 | 0 | 0 | -10 | 30
L-Category | Diesel | Micro-car | Euro 5 | NOx | RANGE 1 | December | 0 | -0.013 | 1.3 | 0 | 0 | -10 | 30
Passenger Cars | Petrol | Mini | Euro 4 | VOC | RANGE 1 | January | 0.154 | -0.134 | 4.937 | 5 | 35 | -20 | 15
Passenger Cars | Petrol | Mini | Euro 4 | VOC | RANGE 1 | February | 0.154 | -0.134 | 4.937 | 5 | 35 | -20 | 15
Passenger Cars | Petrol | Mini | Euro 4 | VOC | RANGE 1 | March | 0.154 | -0.134 | 4.937 | 5 | 35 | -20 | 15
Passenger Cars | Petrol | Mini | Euro 4 | VOC | RANGE 1 | April | 0.154 | -0.134 | 4.937 | 5 | 35 | -20 | 15
Passenger Cars | Petrol | Mini | Euro 4 | VOC | RANGE 1 | May | 0.154 | -0.134 | 4.937 | 5 | 35 | -20 | 15
Passenger Cars | Petrol | Mini | Euro 4 | VOC | RANGE 1 | June | 0.154 | -0.134 | 4.937 | 5 | 35 | -20 | 15
Passenger Cars | Petrol | Mini | Euro 4 | VOC | RANGE 1 | July | 0.154 | -0.134 | 4.937 | 5 | 35 | -20 | 15
Passenger Cars | Petrol | Mini | Euro 4 | VOC | RANGE 1 | August | 0.154 | -0.134 | 4.937 | 5 | 35 | -20 | 15
Passenger Cars | Petrol | Mini | Euro 4 | VOC | RANGE 1 | September | 0.154 | -0.134 | 4.937 | 5 | 35 | -20 | 15
Passenger Cars | Petrol | Mini | Euro 4 | VOC | RANGE 1 | October | 0.154 | -0.134 | 4.937 | 5 | 35 | -20 | 15
Passenger Cars | Petrol | Mini | Euro 4 | VOC | RANGE 1 | November | 0.154 | -0.134 | 4.937 | 5 | 35 | -20 | 15
Passenger Cars | Petrol | Mini | Euro 4 | VOC | RANGE 1 | December | 0.154 | -0.134 | 4.937 | 5 | 35 | -20 | 15
Passenger Cars | Petrol | Mini | Euro 4 | VOC | RANGE 2 | January | 0.323 | -0.24 | 0.301 | 35 | 45 | -20 | 15
Passenger Cars | Petrol | Mini | Euro 4 | VOC | RANGE 2 | February | 0.323 | -0.24 | 0.301 | 35 | 45 | -20 | 15
Passenger Cars | Petrol | Mini | Euro 4 | VOC | RANGE 2 | March | 0.323 | -0.24 | 0.301 | 35 | 45 | -20 | 15
Passenger Cars | Petrol | Mini | Euro 4 | VOC | RANGE 2 | April | 0.323 | -0.24 | 0.301 | 35 | 45 | -20 | 15
Passenger Cars | Petrol | Mini | Euro 4 | VOC | RANGE 2 | May | 0.323 | -0.24 | 0.301 | 35 | 45 | -20 | 15
Passenger Cars | Petrol | Mini | Euro 4 | VOC | RANGE 2 | June | 0.323 | -0.24 | 0.301 | 35 | 45 | -20 | 15
Passenger Cars | Petrol | Mini | Euro 4 | VOC | RANGE 2 | July | 0.323 | -0.24 | 0.301 | 35 | 45 | -20 | 15
Passenger Cars | Petrol | Mini | Euro 4 | VOC | RANGE 2 | August | 0.323 | -0.24 | 0.301 | 35 | 45 | -20 | 15
Passenger Cars | Petrol | Mini | Euro 4 | VOC | RANGE 2 | September | 0.323 | -0.24 | 0.301 | 35 | 45 | -20 | 15
Passenger Cars | Petrol | Mini | Euro 4 | VOC | RANGE 2 | October | 0.323 | -0.24 | 0.301 | 35 | 45 | -20 | 15
Passenger Cars | Petrol | Mini | Euro 4 | VOC | RANGE 2 | November | 0.323 | -0.24 | 0.301 | 35 | 45 | -20 | 15
Passenger Cars | Petrol | Mini | Euro 4 | VOC | RANGE 2 | December | 0.323 | -0.24 | 0.301 | 35 | 45 | -20 | 15
Passenger Cars | Petrol | Mini | Euro 4 | VOC | RANGE 3 | January | 0.0992 | -0.355 | 8.967 | 5 | 45 | 15 | 50
Passenger Cars | Petrol | Mini | Euro 4 | VOC | RANGE 3 | February | 0.0992 | -0.355 | 8.967 | 5 | 45 | 15 | 50
Passenger Cars | Petrol | Mini | Euro 4 | VOC | RANGE 3 | March | 0.0992 | -0.355 | 8.967 | 5 | 45 | 15 | 50
Passenger Cars | Petrol | Mini | Euro 4 | VOC | RANGE 3 | April | 0.0992 | -0.355 | 8.967 | 5 | 45 | 15 | 50
Passenger Cars | Petrol | Mini | Euro 4 | VOC | RANGE 3 | May | 0.0992 | -0.355 | 8.967 | 5 | 45 | 15 | 50
Passenger Cars | Petrol | Mini | Euro 4 | VOC | RANGE 3 | June | 0.0992 | -0.355 | 8.967 | 5 | 45 | 15 | 50
Passenger Cars | Petrol | Mini | Euro 4 | VOC | RANGE 3 | July | 0.0992 | -0.355 | 8.967 | 5 | 45 | 15 | 50
Passenger Cars | Petrol | Mini | Euro 4 | VOC | RANGE 3 | August | 0.0992 | -0.355 | 8.967 | 5 | 45 | 15 | 50
Passenger Cars | Petrol | Mini | Euro 4 | VOC | RANGE 3 | September | 0.0992 | -0.355 | 8.967 | 5 | 45 | 15 | 50
Passenger Cars | Petrol | Mini | Euro 4 | VOC | RANGE 3 | October | 0.0992 | -0.355 | 8.967 | 5 | 45 | 15 | 50
Passenger Cars | Petrol | Mini | Euro 4 | VOC | RANGE 3 | November | 0.0992 | -0.355 | 8.967 | 5 | 45 | 15 | 50
Passenger Cars | Petrol | Mini | Euro 4 | VOC | RANGE 3 | December | 0.0992 | -0.355 | 8.967 | 5 | 45 | 15 | 50
Passenger Cars | Petrol | Mini | Euro 5 | VOC | RANGE 1 | January | 0.154 | -0.134 | 4.937 | 5 | 35 | -20 | 15
Passenger Cars | Petrol | Mini | Euro 5 | VOC | RANGE 1 | February | 0.154 | -0.134 | 4.937 | 5 | 35 | -20 | 15
Passenger Cars | Petrol | Mini | Euro 5 | VOC | RANGE 1 | March | 0.154 | -0.134 | 4.937 | 5 | 35 | -20 | 15
Passenger Cars | Petrol | Mini | Euro 5 | VOC | RANGE 1 | April | 0.154 | -0.134 | 4.937 | 5 | 35 | -20 | 15
Passenger Cars | Petrol | Mini | Euro 5 | VOC | RANGE 1 | May | 0.154 | -0.134 | 4.937 | 5 | 35 | -20 | 15
Passenger Cars | Petrol | Mini | Euro 5 | VOC | RANGE 1 | June | 0.154 | -0.134 | 4.937 | 5 | 35 | -20 | 15
Passenger Cars | Petrol | Mini | Euro 5 | VOC | RANGE 1 | July | 0.154 | -0.134 | 4.937 | 5 | 35 | -20 | 15
Passenger Cars | Petrol | Mini | Euro 5 | VOC | RANGE 1 | August | 0.154 | -0.134 | 4.937 | 5 | 35 | -20 | 15
Passenger Cars | Petrol | Mini | Euro 5 | VOC | RANGE 1 | September | 0.154 | -0.134 | 4.937 | 5 | 35 | -20 | 15
Passenger Cars | Petrol | Mini | Euro 5 | VOC | RANGE 1 | October | 0.154 | -0.134 | 4.937 | 5 | 35 | -20 | 15
Passenger Cars | Petrol | Mini | Euro 5 | VOC | RANGE 1 | November | 0.154 | -0.134 | 4.937 | 5 | 35 | -20 | 15
Passenger Cars | Petrol | Mini | Euro 5 | VOC | RANGE 1 | December | 0.154 | -0.134 | 4.937 | 5 | 35 | -20 | 15
Passenger Cars | Petrol | Mini | Euro 5 | VOC | RANGE 2 | January | 0.323 | -0.24 | 0.301 | 35 | 45 | -20 | 15
Passenger Cars | Petrol | Mini | Euro 5 | VOC | RANGE 2 | February | 0.323 | -0.24 | 0.301 | 35 | 45 | -20 | 15
Passenger Cars | Petrol | Mini | Euro 5 | VOC | RANGE 2 | March | 0.323 | -0.24 | 0.301 | 35 | 45 | -20 | 15
Passenger Cars | Petrol | Mini | Euro 5 | VOC | RANGE 2 | April | 0.323 | -0.24 | 0.301 | 35 | 45 | -20 | 15
Passenger Cars | Petrol | Mini | Euro 5 | VOC | RANGE 2 | May | 0.323 | -0.24 | 0.301 | 35 | 45 | -20 | 15
Passenger Cars | Petrol | Mini | Euro 5 | VOC | RANGE 2 | June | 0.323 | -0.24 | 0.301 | 35 | 45 | -20 | 15
Passenger Cars | Petrol | Mini | Euro 5 | VOC | RANGE 2 | July | 0.323 | -0.24 | 0.301 | 35 | 45 | -20 | 15
Passenger Cars | Petrol | Mini | Euro 5 | VOC | RANGE 2 | August | 0.323 | -0.24 | 0.301 | 35 | 45 | -20 | 15
Passenger Cars | Petrol | Mini | Euro 5 | VOC | RANGE 2 | September | 0.323 | -0.24 | 0.301 | 35 | 45 | -20 | 15
Passenger Cars | Petrol | Mini | Euro 5 | VOC | RANGE 2 | October | 0.323 | -0.24 | 0.301 | 35 | 45 | -20 | 15
Passenger Cars | Petrol | Mini | Euro 5 | VOC | RANGE 2 | November | 0.323 | -0.24 | 0.301 | 35 | 45 | -20 | 15
Passenger Cars | Petrol | Mini | Euro 5 | VOC | RANGE 2 | December | 0.323 | -0.24 | 0.301 | 35 | 45 | -20 | 15
Passenger Cars | Petrol | Mini | Euro 5 | VOC | RANGE 3 | January | 0.0992 | -0.355 | 8.967 | 5 | 45 | 15 | 50
Passenger Cars | Petrol | Mini | Euro 5 | VOC | RANGE 3 | February | 0.0992 | -0.355 | 8.967 | 5 | 45 | 15 | 50
Passenger Cars | Petrol | Mini | Euro 5 | VOC | RANGE 3 | March | 0.0992 | -0.355 | 8.967 | 5 | 45 | 15 | 50
Passenger Cars | Petrol | Mini | Euro 5 | VOC | RANGE 3 | April | 0.0992 | -0.355 | 8.967 | 5 | 45 | 15 | 50
Passenger Cars | Petrol | Mini | Euro 5 | VOC | RANGE 3 | May | 0.0992 | -0.355 | 8.967 | 5 | 45 | 15 | 50
Passenger Cars | Petrol | Mini | Euro 5 | VOC | RANGE 3 | June | 0.0992 | -0.355 | 8.967 | 5 | 45 | 15 | 50
Passenger Cars | Petrol | Mini | Euro 5 | VOC | RANGE 3 | July | 0.0992 | -0.355 | 8.967 | 5 | 45 | 15 | 50
Passenger Cars | Petrol | Mini | Euro 5 | VOC | RANGE 3 | August | 0.0992 | -0.355 | 8.967 | 5 | 45 | 15 | 50
Passenger Cars | Petrol | Mini | Euro 5 | VOC | RANGE 3 | September | 0.0992 | -0.355 | 8.967 | 5 | 45 | 15 | 50
Passenger Cars | Petrol | Mini | Euro 5 | VOC | RANGE 3 | October | 0.0992 | -0.355 | 8.967 | 5 | 45 | 15 | 50
Passenger Cars | Petrol | Mini | Euro 5 | VOC | RANGE 3 | November | 0.0992 | -0.355 | 8.967 | 5 | 45 | 15 | 50
Passenger Cars | Petrol | Mini | Euro 5 | VOC | RANGE 3 | December | 0.0992 | -0.355 | 8.967 | 5 | 45 | 15 | 50
Passenger Cars | Petrol | Mini | Euro 6 a/b/c | VOC | RANGE 1 | January | 0.16635 | 0 | 43.8589 | 5 | 45 | 0 | 50
Passenger Cars | Petrol | Mini | Euro 6 a/b/c | VOC | RANGE 1 | February | 0.16635 | 0 | 43.8589 | 5 | 45 | 0 | 50
Passenger Cars | Petrol | Mini | Euro 6 a/b/c | VOC | RANGE 1 | March | 0.16635 | 0 | 43.8589 | 5 | 45 | 0 | 50
Passenger Cars | Petrol | Mini | Euro 6 a/b/c | VOC | RANGE 1 | April | 0.16635 | 0 | 43.8589 | 5 | 45 | 0 | 50
Passenger Cars | Petrol | Mini | Euro 6 a/b/c | VOC | RANGE 1 | May | 0.16635 | 0 | 43.8589 | 5 | 45 | 0 | 50
Passenger Cars | Petrol | Mini | Euro 6 a/b/c | VOC | RANGE 1 | June | 0.16635 | 0 | 43.8589 | 5 | 45 | 0 | 50
Passenger Cars | Petrol | Mini | Euro 6 a/b/c | VOC | RANGE 1 | July | 0.16635 | 0 | 43.8589 | 5 | 45 | 0 | 50
Passenger Cars | Petrol | Mini | Euro 6 a/b/c | VOC | RANGE 1 | August | 0.16635 | 0 | 43.8589 | 5 | 45 | 0 | 50
Passenger Cars | Petrol | Mini | Euro 6 a/b/c | VOC | RANGE 1 | September | 0.16635 | 0 | 43.8589 | 5 | 45 | 0 | 50
Passenger Cars | Petrol | Mini | Euro 6 a/b/c | VOC | RANGE 1 | October | 0.16635 | 0 | 43.8589 | 5 | 45 | 0 | 50
Passenger Cars | Petrol | Mini | Euro 6 a/b/c | VOC | RANGE 1 | November | 0.16635 | 0 | 43.8589 | 5 | 45 | 0 | 50
Passenger Cars | Petrol | Mini | Euro 6 a/b/c | VOC | RANGE 1 | December | 0.16635 | 0 | 43.8589 | 5 | 45 | 0 | 50
Passenger Cars | Petrol | Mini | Euro 6 a/b/c | VOC | RANGE 2 | January | 0.31698 | -3.6125 | 38.1152 | 5 | 45 | -30 | 0
Passenger Cars | Petrol | Mini | Euro 6 a/b/c | VOC | RANGE 2 | February | 0.31698 | -3.6125 | 38.1152 | 5 | 45 | -30 | 0
Passenger Cars | Petrol | Mini | Euro 6 a/b/c | VOC | RANGE 2 | March | 0.31698 | -3.6125 | 38.1152 | 5 | 45 | -30 | 0
Passenger Cars | Petrol | Mini | Euro 6 a/b/c | VOC | RANGE 2 | April | 0.31698 | -3.6125 | 38.1152 | 5 | 45 | -30 | 0
Passenger Cars | Petrol | Mini | Euro 6 a/b/c | VOC | RANGE 2 | May | 0.31698 | -3.6125 | 38.1152 | 5 | 45 | -30 | 0
Passenger Cars | Petrol | Mini | Euro 6 a/b/c | VOC | RANGE 2 | June | 0.31698 | -3.6125 | 38.1152 | 5 | 45 | -30 | 0
Passenger Cars | Petrol | Mini | Euro 6 a/b/c | VOC | RANGE 2 | July | 0.31698 | -3.6125 | 38.1152 | 5 | 45 | -30 | 0
Passenger Cars | Petrol | Mini | Euro 6 a/b/c | VOC | RANGE 2 | August | 0.31698 | -3.6125 | 38.1152 | 5 | 45 | -30 | 0
Passenger Cars | Petrol | Mini | Euro 6 a/b/c | VOC | RANGE 2 | September | 0.31698 | -3.6125 | 38.1152 | 5 | 45 | -30 | 0
Passenger Cars | Petrol | Mini | Euro 6 a/b/c | VOC | RANGE 2 | October | 0.31698 | -3.6125 | 38.1152 | 5 | 45 | -30 | 0
Passenger Cars | Petrol | Mini | Euro 6 a/b/c | VOC | RANGE 2 | November | 0.31698 | -3.6125 | 38.1152 | 5 | 45 | -30 | 0
Passenger Cars | Petrol | Mini | Euro 6 a/b/c | VOC | RANGE 2 | December | 0.31698 | -3.6125 | 38.1152 | 5 | 45 | -30 | 0
Passenger Cars | Petrol | Mini | Euro 6 d-temp | VOC | RANGE 1 | January | 0.16635 | 0 | 43.8589 | 5 | 45 | 0 | 50
Passenger Cars | Petrol | Mini | Euro 6 d-temp | VOC | RANGE 1 | February | 0.16635 | 0 | 43.8589 | 5 | 45 | 0 | 50
Passenger Cars | Petrol | Mini | Euro 6 d-temp | VOC | RANGE 1 | March | 0.16635 | 0 | 43.8589 | 5 | 45 | 0 | 50
Passenger Cars | Petrol | Mini | Euro 6 d-temp | VOC | RANGE 1 | April | 0.16635 | 0 | 43.8589 | 5 | 45 | 0 | 50
Passenger Cars | Petrol | Mini | Euro 6 d-temp | VOC | RANGE 1 | May | 0.16635 | 0 | 43.8589 | 5 | 45 | 0 | 50
Passenger Cars | Petrol | Mini | Euro 6 d-temp | VOC | RANGE 1 | June | 0.16635 | 0 | 43.8589 | 5 | 45 | 0 | 50
Passenger Cars | Petrol | Mini | Euro 6 d-temp | VOC | RANGE 1 | July | 0.16635 | 0 | 43.8589 | 5 | 45 | 0 | 50
Passenger Cars | Petrol | Mini | Euro 6 d-temp | VOC | RANGE 1 | August | 0.16635 | 0 | 43.8589 | 5 | 45 | 0 | 50
Passenger Cars | Petrol | Mini | Euro 6 d-temp | VOC | RANGE 1 | September | 0.16635 | 0 | 43.8589 | 5 | 45 | 0 | 50
Passenger Cars | Petrol | Mini | Euro 6 d-temp | VOC | RANGE 1 | October | 0.16635 | 0 | 43.8589 | 5 | 45 | 0 | 50
Passenger Cars | Petrol | Mini | Euro 6 d-temp | VOC | RANGE 1 | November | 0.16635 | 0 | 43.8589 | 5 | 45 | 0 | 50
Passenger Cars | Petrol | Mini | Euro 6 d-temp | VOC | RANGE 1 | December | 0.16635 | 0 | 43.8589 | 5 | 45 | 0 | 50
Passenger Cars | Petrol | Mini | Euro 6 d-temp | VOC | RANGE 2 | January | 0.31698 | -3.6125 | 38.1152 | 5 | 45 | -30 | 0
Passenger Cars | Petrol | Mini | Euro 6 d-temp | VOC | RANGE 2 | February | 0.31698 | -3.6125 | 38.1152 | 5 | 45 | -30 | 0
Passenger Cars | Petrol | Mini | Euro 6 d-temp | VOC | RANGE 2 | March | 0.31698 | -3.6125 | 38.1152 | 5 | 45 | -30 | 0
Passenger Cars | Petrol | Mini | Euro 6 d-temp | VOC | RANGE 2 | April | 0.31698 | -3.6125 | 38.1152 | 5 | 45 | -30 | 0
Passenger Cars | Petrol | Mini | Euro 6 d-temp | VOC | RANGE 2 | May | 0.31698 | -3.6125 | 38.1152 | 5 | 45 | -30 | 0
Passenger Cars | Petrol | Mini | Euro 6 d-temp | VOC | RANGE 2 | June | 0.31698 | -3.6125 | 38.1152 | 5 | 45 | -30 | 0
Passenger Cars | Petrol | Mini | Euro 6 d-temp | VOC | RANGE 2 | July | 0.31698 | -3.6125 | 38.1152 | 5 | 45 | -30 | 0
Passenger Cars | Petrol | Mini | Euro 6 d-temp | VOC | RANGE 2 | August | 0.31698 | -3.6125 | 38.1152 | 5 | 45 | -30 | 0
Passenger Cars | Petrol | Mini | Euro 6 d-temp | VOC | RANGE 2 | September | 0.31698 | -3.6125 | 38.1152 | 5 | 45 | -30 | 0
Passenger Cars | Petrol | Mini | Euro 6 d-temp | VOC | RANGE 2 | October | 0.31698 | -3.6125 | 38.1152 | 5 | 45 | -30 | 0
Passenger Cars | Petrol | Mini | Euro 6 d-temp | VOC | RANGE 2 | November | 0.31698 | -3.6125 | 38.1152 | 5 | 45 | -30 | 0
Passenger Cars | Petrol | Mini | Euro 6 d-temp | VOC | RANGE 2 | December | 0.31698 | -3.6125 | 38.1152 | 5 | 45 | -30 | 0
Passenger Cars | Petrol | Mini | Euro 6 d/e | VOC | RANGE 1 | January | 0.16635 | 0 | 43.8589 | 5 | 45 | 0 | 50
Passenger Cars | Petrol | Mini | Euro 6 d/e | VOC | RANGE 1 | February | 0.16635 | 0 | 43.8589 | 5 | 45 | 0 | 50
Passenger Cars | Petrol | Mini | Euro 6 d/e | VOC | RANGE 1 | March | 0.16635 | 0 | 43.8589 | 5 | 45 | 0 | 50
Passenger Cars | Petrol | Mini | Euro 6 d/e | VOC | RANGE 1 | April | 0.16635 | 0 | 43.8589 | 5 | 45 | 0 | 50
Passenger Cars | Petrol | Mini | Euro 6 d/e | VOC | RANGE 1 | May | 0.16635 | 0 | 43.8589 | 5 | 45 | 0 | 50
Passenger Cars | Petrol | Mini | Euro 6 d/e | VOC | RANGE 1 | June | 0.16635 | 0 | 43.8589 | 5 | 45 | 0 | 50
Passenger Cars | Petrol | Mini | Euro 6 d/e | VOC | RANGE 1 | July | 0.16635 | 0 | 43.8589 | 5 | 45 | 0 | 50
Passenger Cars | Petrol | Mini | Euro 6 d/e | VOC | RANGE 1 | August | 0.16635 | 0 | 43.8589 | 5 | 45 | 0 | 50
Passenger Cars | Petrol | Mini | Euro 6 d/e | VOC | RANGE 1 | September | 0.16635 | 0 | 43.8589 | 5 | 45 | 0 | 50
Passenger Cars | Petrol | Mini | Euro 6 d/e | VOC | RANGE 1 | October | 0.16635 | 0 | 43.8589 | 5 | 45 | 0 | 50
Passenger Cars | Petrol | Mini | Euro 6 d/e | VOC | RANGE 1 | November | 0.16635 | 0 | 43.8589 | 5 | 45 | 0 | 50
Passenger Cars | Petrol | Mini | Euro 6 d/e | VOC | RANGE 1 | December | 0.16635 | 0 | 43.8589 | 5 | 45 | 0 | 50
Passenger Cars | Petrol | Mini | Euro 6 d/e | VOC | RANGE 2 | January | 0.31698 | -3.6125 | 38.1152 | 5 | 45 | -30 | 0
Passenger Cars | Petrol | Mini | Euro 6 d/e | VOC | RANGE 2 | February | 0.31698 | -3.6125 | 38.1152 | 5 | 45 | -30 | 0
Passenger Cars | Petrol | Mini | Euro 6 d/e | VOC | RANGE 2 | March | 0.31698 | -3.6125 | 38.1152 | 5 | 45 | -30 | 0
Passenger Cars | Petrol | Mini | Euro 6 d/e | VOC | RANGE 2 | April | 0.31698 | -3.6125 | 38.1152 | 5 | 45 | -30 | 0
Passenger Cars | Petrol | Mini | Euro 6 d/e | VOC | RANGE 2 | May | 0.31698 | -3.6125 | 38.1152 | 5 | 45 | -30 | 0
Passenger Cars | Petrol | Mini | Euro 6 d/e | VOC | RANGE 2 | June | 0.31698 | -3.6125 | 38.1152 | 5 | 45 | -30 | 0
Passenger Cars | Petrol | Mini | Euro 6 d/e | VOC | RANGE 2 | July | 0.31698 | -3.6125 | 38.1152 | 5 | 45 | -30 | 0
Passenger Cars | Petrol | Mini | Euro 6 d/e | VOC | RANGE 2 | August | 0.31698 | -3.6125 | 38.1152 | 5 | 45 | -30 | 0
Passenger Cars | Petrol | Mini | Euro 6 d/e | VOC | RANGE 2 | September | 0.31698 | -3.6125 | 38.1152 | 5 | 45 | -30 | 0
Passenger Cars | Petrol | Mini | Euro 6 d/e | VOC | RANGE 2 | October | 0.31698 | -3.6125 | 38.1152 | 5 | 45 | -30 | 0
Passenger Cars | Petrol | Mini | Euro 6 d/e | VOC | RANGE 2 | November | 0.31698 | -3.6125 | 38.1152 | 5 | 45 | -30 | 0
Passenger Cars | Petrol | Mini | Euro 6 d/e | VOC | RANGE 2 | December | 0.31698 | -3.6125 | 38.1152 | 5 | 45 | -30 | 0
Passenger Cars | Petrol | Mini | Euro 7 | VOC | RANGE 1 | January | 0.16635 | 0 | 43.8589 | 5 | 45 | 0 | 50
Passenger Cars | Petrol | Mini | Euro 7 | VOC | RANGE 1 | February | 0.16635 | 0 | 43.8589 | 5 | 45 | 0 | 50
Passenger Cars | Petrol | Mini | Euro 7 | VOC | RANGE 1 | March | 0.16635 | 0 | 43.8589 | 5 | 45 | 0 | 50
Passenger Cars | Petrol | Mini | Euro 7 | VOC | RANGE 1 | April | 0.16635 | 0 | 43.8589 | 5 | 45 | 0 | 50
Passenger Cars | Petrol | Mini | Euro 7 | VOC | RANGE 1 | May | 0.16635 | 0 | 43.8589 | 5 | 45 | 0 | 50
Passenger Cars | Petrol | Mini | Euro 7 | VOC | RANGE 1 | June | 0.16635 | 0 | 43.8589 | 5 | 45 | 0 | 50
Passenger Cars | Petrol | Mini | Euro 7 | VOC | RANGE 1 | July | 0.16635 | 0 | 43.8589 | 5 | 45 | 0 | 50
Passenger Cars | Petrol | Mini | Euro 7 | VOC | RANGE 1 | August | 0.16635 | 0 | 43.8589 | 5 | 45 | 0 | 50
Passenger Cars | Petrol | Mini | Euro 7 | VOC | RANGE 1 | September | 0.16635 | 0 | 43.8589 | 5 | 45 | 0 | 50
Passenger Cars | Petrol | Mini | Euro 7 | VOC | RANGE 1 | October | 0.16635 | 0 | 43.8589 | 5 | 45 | 0 | 50
Passenger Cars | Petrol | Mini | Euro 7 | VOC | RANGE 1 | November | 0.16635 | 0 | 43.8589 | 5 | 45 | 0 | 50
Passenger Cars | Petrol | Mini | Euro 7 | VOC | RANGE 1 | December | 0.16635 | 0 | 43.8589 | 5 | 45 | 0 | 50
Passenger Cars | Petrol | Mini | Euro 7 | VOC | RANGE 2 | January | 0.31698 | -3.6125 | 38.1152 | 5 | 45 | -30 | 0
Passenger Cars | Petrol | Mini | Euro 7 | VOC | RANGE 2 | February | 0.31698 | -3.6125 | 38.1152 | 5 | 45 | -30 | 0
Passenger Cars | Petrol | Mini | Euro 7 | VOC | RANGE 2 | March | 0.31698 | -3.6125 | 38.1152 | 5 | 45 | -30 | 0
Passenger Cars | Petrol | Mini | Euro 7 | VOC | RANGE 2 | April | 0.31698 | -3.6125 | 38.1152 | 5 | 45 | -30 | 0
Passenger Cars | Petrol | Mini | Euro 7 | VOC | RANGE 2 | May | 0.31698 | -3.6125 | 38.1152 | 5 | 45 | -30 | 0
Passenger Cars | Petrol | Mini | Euro 7 | VOC | RANGE 2 | June | 0.31698 | -3.6125 | 38.1152 | 5 | 45 | -30 | 0
Passenger Cars | Petrol | Mini | Euro 7 | VOC | RANGE 2 | July | 0.31698 | -3.6125 | 38.1152 | 5 | 45 | -30 | 0
Passenger Cars | Petrol | Mini | Euro 7 | VOC | RANGE 2 | August | 0.31698 | -3.6125 | 38.1152 | 5 | 45 | -30 | 0
Passenger Cars | Petrol | Mini | Euro 7 | VOC | RANGE 2 | September | 0.31698 | -3.6125 | 38.1152 | 5 | 45 | -30 | 0
Passenger Cars | Petrol | Mini | Euro 7 | VOC | RANGE 2 | October | 0.31698 | -3.6125 | 38.1152 | 5 | 45 | -30 | 0
Passenger Cars | Petrol | Mini | Euro 7 | VOC | RANGE 2 | November | 0.31698 | -3.6125 | 38.1152 | 5 | 45 | -30 | 0
Passenger Cars | Petrol | Mini | Euro 7 | VOC | RANGE 2 | December | 0.31698 | -3.6125 | 38.1152 | 5 | 45 | -30 | 0
Passenger Cars | Petrol | Small | PRE ECE | VOC | RANGE 1 | January | 0 | -0.06 | 2.8 | 0 | 0 | -10 | 30
Passenger Cars | Petrol | Small | PRE ECE | VOC | RANGE 1 | February | 0 | -0.06 | 2.8 | 0 | 0 | -10 | 30
Passenger Cars | Petrol | Small | PRE ECE | VOC | RANGE 1 | March | 0 | -0.06 | 2.8 | 0 | 0 | -10 | 30
Passenger Cars | Petrol | Small | PRE ECE | VOC | RANGE 1 | April | 0 | -0.06 | 2.8 | 0 | 0 | -10 | 30
Passenger Cars | Petrol | Small | PRE ECE | VOC | RANGE 1 | May | 0 | -0.06 | 2.8 | 0 | 0 | -10 | 30
Passenger Cars | Petrol | Small | PRE ECE | VOC | RANGE 1 | June | 0 | -0.06 | 2.8 | 0 | 0 | -10 | 30
Passenger Cars | Petrol | Small | PRE ECE | VOC | RANGE 1 | July | 0 | -0.06 | 2.8 | 0 | 0 | -10 | 30
Passenger Cars | Petrol | Small | PRE ECE | VOC | RANGE 1 | August | 0 | -0.06 | 2.8 | 0 | 0 | -10 | 30
Passenger Cars | Petrol | Small | PRE ECE | VOC | RANGE 1 | September | 0 | -0.06 | 2.8 | 0 | 0 | -10 | 30
Passenger Cars | Petrol | Small | PRE ECE | VOC | RANGE 1 | October | 0 | -0.06 | 2.8 | 0 | 0 | -10 | 30
Passenger Cars | Petrol | Small | PRE ECE | VOC | RANGE 1 | November | 0 | -0.06 | 2.8 | 0 | 0 | -10 | 30
Passenger Cars | Petrol | Small | PRE ECE | VOC | RANGE 1 | December | 0 | -0.06 | 2.8 | 0 | 0 | -10 | 30
Passenger Cars | Petrol | Small | PRE ECE | VOC | RANGE 2 | January | 0 | 0 | 0 | 0 | 0 | 0 | 0
Passenger Cars | Petrol | Small | PRE ECE | VOC | RANGE 2 | February | 0 | 0 | 0 | 0 | 0 | 0 | 0
Passenger Cars | Petrol | Small | PRE ECE | VOC | RANGE 2 | March | 0 | 0 | 0 | 0 | 0 | 0 | 0
Passenger Cars | Petrol | Small | PRE ECE | VOC | RANGE 2 | April | 0 | 0 | 0 | 0 | 0 | 0 | 0
Passenger Cars | Petrol | Small | PRE ECE | VOC | RANGE 2 | May | 0 | 0 | 0 | 0 | 0 | 0 | 0
Passenger Cars | Petrol | Small | PRE ECE | VOC | RANGE 2 | June | 0 | 0 | 0 | 0 | 0 | 0 | 0
Passenger Cars | Petrol | Small | PRE ECE | VOC | RANGE 2 | July | 0 | 0 | 0 | 0 | 0 | 0 | 0
Passenger Cars | Petrol | Small | PRE ECE | VOC | RANGE 2 | August | 0 | 0 | 0 | 0 | 0 | 0 | 0
Passenger Cars | Petrol | Small | PRE ECE | VOC | RANGE 2 | September | 0 | 0 | 0 | 0 | 0 | 0 | 0
Passenger Cars | Petrol | Small | PRE ECE | VOC | RANGE 2 | October | 0 | 0 | 0 | 0 | 0 | 0 | 0
Passenger Cars | Petrol | Small | PRE ECE | VOC | RANGE 2 | November | 0 | 0 | 0 | 0 | 0 | 0 | 0
Passenger Cars | Petrol | Small | PRE ECE | VOC | RANGE 2 | December | 0 | 0 | 0 | 0 | 0 | 0 | 0
Passenger Cars | Petrol | Small | PRE ECE | VOC | RANGE 3 | January | 0 | 0 | 0 | 0 | 0 | 0 | 0
Passenger Cars | Petrol | Small | PRE ECE | VOC | RANGE 3 | February | 0 | 0 | 0 | 0 | 0 | 0 | 0
Passenger Cars | Petrol | Small | PRE ECE | VOC | RANGE 3 | March | 0 | 0 | 0 | 0 | 0 | 0 | 0
Passenger Cars | Petrol | Small | PRE ECE | VOC | RANGE 3 | April | 0 | 0 | 0 | 0 | 0 | 0 | 0
Passenger Cars | Petrol | Small | PRE ECE | VOC | RANGE 3 | May | 0 | 0 | 0 | 0 | 0 | 0 | 0
Passenger Cars | Petrol | Small | PRE ECE | VOC | RANGE 3 | June | 0 | 0 | 0 | 0 | 0 | 0 | 0
Passenger Cars | Petrol | Small | PRE ECE | VOC | RANGE 3 | July | 0 | 0 | 0 | 0 | 0 | 0 | 0
Passenger Cars | Petrol | Small | PRE ECE | VOC | RANGE 3 | August | 0 | 0 | 0 | 0 | 0 | 0 | 0
Passenger Cars | Petrol | Small | PRE ECE | VOC | RANGE 3 | September | 0 | 0 | 0 | 0 | 0 | 0 | 0
Passenger Cars | Petrol | Small | PRE ECE | VOC | RANGE 3 | October | 0 | 0 | 0 | 0 | 0 | 0 | 0
Passenger Cars | Petrol | Small | PRE ECE | VOC | RANGE 3 | November | 0 | 0 | 0 | 0 | 0 | 0 | 0
Passenger Cars | Petrol | Small | PRE ECE | VOC | RANGE 3 | December | 0 | 0 | 0 | 0 | 0 | 0 | 0
Passenger Cars | Petrol | Small | ECE 15/00-01 | VOC | RANGE 1 | January | 0 | -0.06 | 2.8 | 0 | 0 | -10 | 30
Passenger Cars | Petrol | Small | ECE 15/00-01 | VOC | RANGE 1 | February | 0 | -0.06 | 2.8 | 0 | 0 | -10 | 30
Passenger Cars | Petrol | Small | ECE 15/00-01 | VOC | RANGE 1 | March | 0 | -0.06 | 2.8 | 0 | 0 | -10 | 30
Passenger Cars | Petrol | Small | ECE 15/00-01 | VOC | RANGE 1 | April | 0 | -0.06 | 2.8 | 0 | 0 | -10 | 30
Passenger Cars | Petrol | Small | ECE 15/00-01 | VOC | RANGE 1 | May | 0 | -0.06 | 2.8 | 0 | 0 | -10 | 30
Passenger Cars | Petrol | Small | ECE 15/00-01 | VOC | RANGE 1 | June | 0 | -0.06 | 2.8 | 0 | 0 | -10 | 30
Passenger Cars | Petrol | Small | ECE 15/00-01 | VOC | RANGE 1 | July | 0 | -0.06 | 2.8 | 0 | 0 | -10 | 30
Passenger Cars | Petrol | Small | ECE 15/00-01 | VOC | RANGE 1 | August | 0 | -0.06 | 2.8 | 0 | 0 | -10 | 30
Passenger Cars | Petrol | Small | ECE 15/00-01 | VOC | RANGE 1 | September | 0 | -0.06 | 2.8 | 0 | 0 | -10 | 30
Passenger Cars | Petrol | Small | ECE 15/00-01 | VOC | RANGE 1 | October | 0 | -0.06 | 2.8 | 0 | 0 | -10 | 30
Passenger Cars | Petrol | Small | ECE 15/00-01 | VOC | RANGE 1 | November | 0 | -0.06 | 2.8 | 0 | 0 | -10 | 30
Passenger Cars | Petrol | Small | ECE 15/00-01 | VOC | RANGE 1 | December | 0 | -0.06 | 2.8 | 0 | 0 | -10 | 30
Passenger Cars | Petrol | Small | ECE 15/00-01 | VOC | RANGE 2 | January | 0 | 0 | 0 | 0 | 0 | 0 | 0
Passenger Cars | Petrol | Small | ECE 15/00-01 | VOC | RANGE 2 | February | 0 | 0 | 0 | 0 | 0 | 0 | 0
Passenger Cars | Petrol | Small | ECE 15/00-01 | VOC | RANGE 2 | March | 0 | 0 | 0 | 0 | 0 | 0 | 0
Passenger Cars | Petrol | Small | ECE 15/00-01 | VOC | RANGE 2 | April | 0 | 0 | 0 | 0 | 0 | 0 | 0
Passenger Cars | Petrol | Small | ECE 15/00-01 | VOC | RANGE 2 | May | 0 | 0 | 0 | 0 | 0 | 0 | 0
Passenger Cars | Petrol | Small | ECE 15/00-01 | VOC | RANGE 2 | June | 0 | 0 | 0 | 0 | 0 | 0 | 0
Passenger Cars | Petrol | Small | ECE 15/00-01 | VOC | RANGE 2 | July | 0 | 0 | 0 | 0 | 0 | 0 | 0
Passenger Cars | Petrol | Small | ECE 15/00-01 | VOC | RANGE 2 | August | 0 | 0 | 0 | 0 | 0 | 0 | 0
Passenger Cars | Petrol | Small | ECE 15/00-01 | VOC | RANGE 2 | September | 0 | 0 | 0 | 0 | 0 | 0 | 0
Passenger Cars | Petrol | Small | ECE 15/00-01 | VOC | RANGE 2 | October | 0 | 0 | 0 | 0 | 0 | 0 | 0
Passenger Cars | Petrol | Small | ECE 15/00-01 | VOC | RANGE 2 | November | 0 | 0 | 0 | 0 | 0 | 0 | 0
Passenger Cars | Petrol | Small | ECE 15/00-01 | VOC | RANGE 2 | December | 0 | 0 | 0 | 0 | 0 | 0 | 0
Passenger Cars | Petrol | Small | ECE 15/00-01 | VOC | RANGE 3 | January | 0 | 0 | 0 | 0 | 0 | 0 | 0
Passenger Cars | Petrol | Small | ECE 15/00-01 | VOC | RANGE 3 | February | 0 | 0 | 0 | 0 | 0 | 0 | 0
Passenger Cars | Petrol | Small | ECE 15/00-01 | VOC | RANGE 3 | March | 0 | 0 | 0 | 0 | 0 | 0 | 0
Passenger Cars | Petrol | Small | ECE 15/00-01 | VOC | RANGE 3 | April | 0 | 0 | 0 | 0 | 0 | 0 | 0
Passenger Cars | Petrol | Small | ECE 15/00-01 | VOC | RANGE 3 | May | 0 | 0 | 0 | 0 | 0 | 0 | 0
Passenger Cars | Petrol | Small | ECE 15/00-01 | VOC | RANGE 3 | June | 0 | 0 | 0 | 0 | 0 | 0 | 0
Passenger Cars | Petrol | Small | ECE 15/00-01 | VOC | RANGE 3 | July | 0 | 0 | 0 | 0 | 0 | 0 | 0
Passenger Cars | Petrol | Small | ECE 15/00-01 | VOC | RANGE 3 | August | 0 | 0 | 0 | 0 | 0 | 0 | 0
Passenger Cars | Petrol | Small | ECE 15/00-01 | VOC | RANGE 3 | September | 0 | 0 | 0 | 0 | 0 | 0 | 0
Passenger Cars | Petrol | Small | ECE 15/00-01 | VOC | RANGE 3 | October | 0 | 0 | 0 | 0 | 0 | 0 | 0
Passenger Cars | Petrol | Small | ECE 15/00-01 | VOC | RANGE 3 | November | 0 | 0 | 0 | 0 | 0 | 0 | 0
Passenger Cars | Petrol | Small | ECE 15/00-01 | VOC | RANGE 3 | December | 0 | 0 | 0 | 0 | 0 | 0 | 0
Passenger Cars | Petrol | Small | ECE 15/02 | VOC | RANGE 1 | January | 0 | -0.06 | 2.8 | 0 | 0 | -10 | 30
Passenger Cars | Petrol | Small | ECE 15/02 | VOC | RANGE 1 | February | 0 | -0.06 | 2.8 | 0 | 0 | -10 | 30
Passenger Cars | Petrol | Small | ECE 15/02 | VOC | RANGE 1 | March | 0 | -0.06 | 2.8 | 0 | 0 | -10 | 30
Passenger Cars | Petrol | Small | ECE 15/02 | VOC | RANGE 1 | April | 0 | -0.06 | 2.8 | 0 | 0 | -10 | 30
Passenger Cars | Petrol | Small | ECE 15/02 | VOC | RANGE 1 | May | 0 | -0.06 | 2.8 | 0 | 0 | -10 | 30
Passenger Cars | Petrol | Small | ECE 15/02 | VOC | RANGE 1 | June | 0 | -0.06 | 2.8 | 0 | 0 | -10 | 30
Passenger Cars | Petrol | Small | ECE 15/02 | VOC | RANGE 1 | July | 0 | -0.06 | 2.8 | 0 | 0 | -10 | 30
Passenger Cars | Petrol | Small | ECE 15/02 | VOC | RANGE 1 | August | 0 | -0.06 | 2.8 | 0 | 0 | -10 | 30
Passenger Cars | Petrol | Small | ECE 15/02 | VOC | RANGE 1 | September | 0 | -0.06 | 2.8 | 0 | 0 | -10 | 30
Passenger Cars | Petrol | Small | ECE 15/02 | VOC | RANGE 1 | October | 0 | -0.06 | 2.8 | 0 | 0 | -10 | 30
Passenger Cars | Petrol | Small | ECE 15/02 | VOC | RANGE 1 | November | 0 | -0.06 | 2.8 | 0 | 0 | -10 | 30
Passenger Cars | Petrol | Small | ECE 15/02 | VOC | RANGE 1 | December | 0 | -0.06 | 2.8 | 0 | 0 | -10 | 30
Passenger Cars | Petrol | Small | ECE 15/02 | VOC | RANGE 2 | January | 0 | 0 | 0 | 0 | 0 | 0 | 0
Passenger Cars | Petrol | Small | ECE 15/02 | VOC | RANGE 2 | February | 0 | 0 | 0 | 0 | 0 | 0 | 0
Passenger Cars | Petrol | Small | ECE 15/02 | VOC | RANGE 2 | March | 0 | 0 | 0 | 0 | 0 | 0 | 0
Passenger Cars | Petrol | Small | ECE 15/02 | VOC | RANGE 2 | April | 0 | 0 | 0 | 0 | 0 | 0 | 0
Passenger Cars | Petrol | Small | ECE 15/02 | VOC | RANGE 2 | May | 0 | 0 | 0 | 0 | 0 | 0 | 0
Passenger Cars | Petrol | Small | ECE 15/02 | VOC | RANGE 2 | June | 0 | 0 | 0 | 0 | 0 | 0 | 0
Passenger Cars | Petrol | Small | ECE 15/02 | VOC | RANGE 2 | July | 0 | 0 | 0 | 0 | 0 | 0 | 0
Passenger Cars | Petrol | Small | ECE 15/02 | VOC | RANGE 2 | August | 0 | 0 | 0 | 0 | 0 | 0 | 0
Passenger Cars | Petrol | Small | ECE 15/02 | VOC | RANGE 2 | September | 0 | 0 | 0 | 0 | 0 | 0 | 0
Passenger Cars | Petrol | Small | ECE 15/02 | VOC | RANGE 2 | October | 0 | 0 | 0 | 0 | 0 | 0 | 0
Passenger Cars | Petrol | Small | ECE 15/02 | VOC | RANGE 2 | November | 0 | 0 | 0 | 0 | 0 | 0 | 0
Passenger Cars | Petrol | Small | ECE 15/02 | VOC | RANGE 2 | December | 0 | 0 | 0 | 0 | 0 | 0 | 0
Passenger Cars | Petrol | Small | ECE 15/02 | VOC | RANGE 3 | January | 0 | 0 | 0 | 0 | 0 | 0 | 0
Passenger Cars | Petrol | Small | ECE 15/02 | VOC | RANGE 3 | February | 0 | 0 | 0 | 0 | 0 | 0 | 0
Passenger Cars | Petrol | Small | ECE 15/02 | VOC | RANGE 3 | March | 0 | 0 | 0 | 0 | 0 | 0 | 0
Passenger Cars | Petrol | Small | ECE 15/02 | VOC | RANGE 3 | April | 0 | 0 | 0 | 0 | 0 | 0 | 0
Passenger Cars | Petrol | Small | ECE 15/02 | VOC | RANGE 3 | May | 0 | 0 | 0 | 0 | 0 | 0 | 0
Passenger Cars | Petrol | Small | ECE 15/02 | VOC | RANGE 3 | June | 0 | 0 | 0 | 0 | 0 | 0 | 0
Passenger Cars | Petrol | Small | ECE 15/02 | VOC | RANGE 3 | July | 0 | 0 | 0 | 0 | 0 | 0 | 0
Passenger Cars | Petrol | Small | ECE 15/02 | VOC | RANGE 3 | August | 0 | 0 | 0 | 0 | 0 | 0 | 0
Passenger Cars | Petrol | Small | ECE 15/02 | VOC | RANGE 3 | September | 0 | 0 | 0 | 0 | 0 | 0 | 0
Passenger Cars | Petrol | Small | ECE 15/02 | VOC | RANGE 3 | October | 0 | 0 | 0 | 0 | 0 | 0 | 0
Passenger Cars | Petrol | Small | ECE 15/02 | VOC | RANGE 3 | November | 0 | 0 | 0 | 0 | 0 | 0 | 0
Passenger Cars | Petrol | Small | ECE 15/02 | VOC | RANGE 3 | December | 0 | 0 | 0 | 0 | 0 | 0 | 0
Passenger Cars | Petrol | Small | ECE 15/03 | VOC | RANGE 1 | January | 0 | -0.06 | 2.8 | 0 | 0 | -10 | 30
Passenger Cars | Petrol | Small | ECE 15/03 | VOC | RANGE 1 | February | 0 | -0.06 | 2.8 | 0 | 0 | -10 | 30
Passenger Cars | Petrol | Small | ECE 15/03 | VOC | RANGE 1 | March | 0 | -0.06 | 2.8 | 0 | 0 | -10 | 30
Passenger Cars | Petrol | Small | ECE 15/03 | VOC | RANGE 1 | April | 0 | -0.06 | 2.8 | 0 | 0 | -10 | 30
Passenger Cars | Petrol | Small | ECE 15/03 | VOC | RANGE 1 | May | 0 | -0.06 | 2.8 | 0 | 0 | -10 | 30
Passenger Cars | Petrol | Small | ECE 15/03 | VOC | RANGE 1 | June | 0 | -0.06 | 2.8 | 0 | 0 | -10 | 30
Passenger Cars | Petrol | Small | ECE 15/03 | VOC | RANGE 1 | July | 0 | -0.06 | 2.8 | 0 | 0 | -10 | 30
Passenger Cars | Petrol | Small | ECE 15/03 | VOC | RANGE 1 | August | 0 | -0.06 | 2.8 | 0 | 0 | -10 | 30
Passenger Cars | Petrol | Small | ECE 15/03 | VOC | RANGE 1 | September | 0 | -0.06 | 2.8 | 0 | 0 | -10 | 30
Passenger Cars | Petrol | Small | ECE 15/03 | VOC | RANGE 1 | October | 0 | -0.06 | 2.8 | 0 | 0 | -10 | 30
Passenger Cars | Petrol | Small | ECE 15/03 | VOC | RANGE 1 | November | 0 | -0.06 | 2.8 | 0 | 0 | -10 | 30
Passenger Cars | Petrol | Small | ECE 15/03 | VOC | RANGE 1 | December | 0 | -0.06 | 2.8 | 0 | 0 | -10 | 30
Passenger Cars | Petrol | Small | ECE 15/03 | VOC | RANGE 2 | January | 0 | 0 | 0 | 0 | 0 | 0 | 0
Passenger Cars | Petrol | Small | ECE 15/03 | VOC | RANGE 2 | February | 0 | 0 | 0 | 0 | 0 | 0 | 0
Passenger Cars | Petrol | Small | ECE 15/03 | VOC | RANGE 2 | March | 0 | 0 | 0 | 0 | 0 | 0 | 0
Passenger Cars | Petrol | Small | ECE 15/03 | VOC | RANGE 2 | April | 0 | 0 | 0 | 0 | 0 | 0 | 0
Passenger Cars | Petrol | Small | ECE 15/03 | VOC | RANGE 2 | May | 0 | 0 | 0 | 0 | 0 | 0 | 0
Passenger Cars | Petrol | Small | ECE 15/03 | VOC | RANGE 2 | June | 0 | 0 | 0 | 0 | 0 | 0 | 0
Passenger Cars | Petrol | Small | ECE 15/03 | VOC | RANGE 2 | July | 0 | 0 | 0 | 0 | 0 | 0 | 0
Passenger Cars | Petrol | Small | ECE 15/03 | VOC | RANGE 2 | August | 0 | 0 | 0 | 0 | 0 | 0 | 0
Passenger Cars | Petrol | Small | ECE 15/03 | VOC | RANGE 2 | September | 0 | 0 | 0 | 0 | 0 | 0 | 0
Passenger Cars | Petrol | Small | ECE 15/03 | VOC | RANGE 2 | October | 0 | 0 | 0 | 0 | 0 | 0 | 0
Passenger Cars | Petrol | Small | ECE 15/03 | VOC | RANGE 2 | November | 0 | 0 | 0 | 0 | 0 | 0 | 0
Passenger Cars | Petrol | Small | ECE 15/03 | VOC | RANGE 2 | December | 0 | 0 | 0 | 0 | 0 | 0 | 0
Passenger Cars | Petrol | Small | ECE 15/03 | VOC | RANGE 3 | January | 0 | 0 | 0 | 0 | 0 | 0 | 0
Passenger Cars | Petrol | Small | ECE 15/03 | VOC | RANGE 3 | February | 0 | 0 | 0 | 0 | 0 | 0 | 0
Passenger Cars | Petrol | Small | ECE 15/03 | VOC | RANGE 3 | March | 0 | 0 | 0 | 0 | 0 | 0 | 0
Passenger Cars | Petrol | Small | ECE 15/03 | VOC | RANGE 3 | April | 0 | 0 | 0 | 0 | 0 | 0 | 0
Passenger Cars | Petrol | Small | ECE 15/03 | VOC | RANGE 3 | May | 0 | 0 | 0 | 0 | 0 | 0 | 0
Passenger Cars | Petrol | Small | ECE 15/03 | VOC | RANGE 3 | June | 0 | 0 | 0 | 0 | 0 | 0 | 0
Passenger Cars | Petrol | Small | ECE 15/03 | VOC | RANGE 3 | July | 0 | 0 | 0 | 0 | 0 | 0 | 0
Passenger Cars | Petrol | Small | ECE 15/03 | VOC | RANGE 3 | August | 0 | 0 | 0 | 0 | 0 | 0 | 0
Passenger Cars | Petrol | Small | ECE 15/03 | VOC | RANGE 3 | September | 0 | 0 | 0 | 0 | 0 | 0 | 0
Passenger Cars | Petrol | Small | ECE 15/03 | VOC | RANGE 3 | October | 0 | 0 | 0 | 0 | 0 | 0 | 0
Passenger Cars | Petrol | Small | ECE 15/03 | VOC | RANGE 3 | November | 0 | 0 | 0 | 0 | 0 | 0 | 0
Passenger Cars | Petrol | Small | ECE 15/03 | VOC | RANGE 3 | December | 0 | 0 | 0 | 0 | 0 | 0 | 0
Passenger Cars | Petrol | Small | ECE 15/04 | VOC | RANGE 1 | January | 0 | -0.06 | 2.8 | 0 | 0 | -10 | 30
Passenger Cars | Petrol | Small | ECE 15/04 | VOC | RANGE 1 | February | 0 | -0.06 | 2.8 | 0 | 0 | -10 | 30
Passenger Cars | Petrol | Small | ECE 15/04 | VOC | RANGE 1 | March | 0 | -0.06 | 2.8 | 0 | 0 | -10 | 30
Passenger Cars | Petrol | Small | ECE 15/04 | VOC | RANGE 1 | April | 0 | -0.06 | 2.8 | 0 | 0 | -10 | 30
Passenger Cars | Petrol | Small | ECE 15/04 | VOC | RANGE 1 | May | 0 | -0.06 | 2.8 | 0 | 0 | -10 | 30
Passenger Cars | Petrol | Small | ECE 15/04 | VOC | RANGE 1 | June | 0 | -0.06 | 2.8 | 0 | 0 | -10 | 30
Passenger Cars | Petrol | Small | ECE 15/04 | VOC | RANGE 1 | July | 0 | -0.06 | 2.8 | 0 | 0 | -10 | 30
Passenger Cars | Petrol | Small | ECE 15/04 | VOC | RANGE 1 | August | 0 | -0.06 | 2.8 | 0 | 0 | -10 | 30
Passenger Cars | Petrol | Small | ECE 15/04 | VOC | RANGE 1 | September | 0 | -0.06 | 2.8 | 0 | 0 | -10 | 30
Passenger Cars | Petrol | Small | ECE 15/04 | VOC | RANGE 1 | October | 0 | -0.06 | 2.8 | 0 | 0 | -10 | 30
Passenger Cars | Petrol | Small | ECE 15/04 | VOC | RANGE 1 | November | 0 | -0.06 | 2.8 | 0 | 0 | -10 | 30
Passenger Cars | Petrol | Small | ECE 15/04 | VOC | RANGE 1 | December | 0 | -0.06 | 2.8 | 0 | 0 | -10 | 30
Passenger Cars | Petrol | Small | ECE 15/04 | VOC | RANGE 2 | January | 0 | 0 | 0 | 0 | 0 | 0 | 0
Passenger Cars | Petrol | Small | ECE 15/04 | VOC | RANGE 2 | February | 0 | 0 | 0 | 0 | 0 | 0 | 0
Passenger Cars | Petrol | Small | ECE 15/04 | VOC | RANGE 2 | March | 0 | 0 | 0 | 0 | 0 | 0 | 0
Passenger Cars | Petrol | Small | ECE 15/04 | VOC | RANGE 2 | April | 0 | 0 | 0 | 0 | 0 | 0 | 0
Passenger Cars | Petrol | Small | ECE 15/04 | VOC | RANGE 2 | May | 0 | 0 | 0 | 0 | 0 | 0 | 0
Passenger Cars | Petrol | Small | ECE 15/04 | VOC | RANGE 2 | June | 0 | 0 | 0 | 0 | 0 | 0 | 0
Passenger Cars | Petrol | Small | ECE 15/04 | VOC | RANGE 2 | July | 0 | 0 | 0 | 0 | 0 | 0 | 0
Passenger Cars | Petrol | Small | ECE 15/04 | VOC | RANGE 2 | August | 0 | 0 | 0 | 0 | 0 | 0 | 0
Passenger Cars | Petrol | Small | ECE 15/04 | VOC | RANGE 2 | September | 0 | 0 | 0 | 0 | 0 | 0 | 0
Passenger Cars | Petrol | Small | ECE 15/04 | VOC | RANGE 2 | October | 0 | 0 | 0 | 0 | 0 | 0 | 0
Passenger Cars | Petrol | Small | ECE 15/04 | VOC | RANGE 2 | November | 0 | 0 | 0 | 0 | 0 | 0 | 0
Passenger Cars | Petrol | Small | ECE 15/04 | VOC | RANGE 2 | December | 0 | 0 | 0 | 0 | 0 | 0 | 0
Passenger Cars | Petrol | Small | ECE 15/04 | VOC | RANGE 3 | January | 0 | 0 | 0 | 0 | 0 | 0 | 0
Passenger Cars | Petrol | Small | ECE 15/04 | VOC | RANGE 3 | February | 0 | 0 | 0 | 0 | 0 | 0 | 0
Passenger Cars | Petrol | Small | ECE 15/04 | VOC | RANGE 3 | March | 0 | 0 | 0 | 0 | 0 | 0 | 0
Passenger Cars | Petrol | Small | ECE 15/04 | VOC | RANGE 3 | April | 0 | 0 | 0 | 0 | 0 | 0 | 0
Passenger Cars | Petrol | Small | ECE 15/04 | VOC | RANGE 3 | May | 0 | 0 | 0 | 0 | 0 | 0 | 0
Passenger Cars | Petrol | Small | ECE 15/04 | VOC | RANGE 3 | June | 0 | 0 | 0 | 0 | 0 | 0 | 0
Passenger Cars | Petrol | Small | ECE 15/04 | VOC | RANGE 3 | July | 0 | 0 | 0 | 0 | 0 | 0 | 0
Passenger Cars | Petrol | Small | ECE 15/04 | VOC | RANGE 3 | August | 0 | 0 | 0 | 0 | 0 | 0 | 0
Passenger Cars | Petrol | Small | ECE 15/04 | VOC | RANGE 3 | September | 0 | 0 | 0 | 0 | 0 | 0 | 0
Passenger Cars | Petrol | Small | ECE 15/04 | VOC | RANGE 3 | October | 0 | 0 | 0 | 0 | 0 | 0 | 0
Passenger Cars | Petrol | Small | ECE 15/04 | VOC | RANGE 3 | November | 0 | 0 | 0 | 0 | 0 | 0 | 0
Passenger Cars | Petrol | Small | ECE 15/04 | VOC | RANGE 3 | December | 0 | 0 | 0 | 0 | 0 | 0 | 0
Passenger Cars | Petrol | Small | Improved Conventional | VOC | RANGE 1 | January | 0 | -0.06 | 2.8 | 0 | 0 | -10 | 30
Passenger Cars | Petrol | Small | Improved Conventional | VOC | RANGE 1 | February | 0 | -0.06 | 2.8 | 0 | 0 | -10 | 30
Passenger Cars | Petrol | Small | Improved Conventional | VOC | RANGE 1 | March | 0 | -0.06 | 2.8 | 0 | 0 | -10 | 30
Passenger Cars | Petrol | Small | Improved Conventional | VOC | RANGE 1 | April | 0 | -0.06 | 2.8 | 0 | 0 | -10 | 30
Passenger Cars | Petrol | Small | Improved Conventional | VOC | RANGE 1 | May | 0 | -0.06 | 2.8 | 0 | 0 | -10 | 30
Passenger Cars | Petrol | Small | Improved Conventional | VOC | RANGE 1 | June | 0 | -0.06 | 2.8 | 0 | 0 | -10 | 30
Passenger Cars | Petrol | Small | Improved Conventional | VOC | RANGE 1 | July | 0 | -0.06 | 2.8 | 0 | 0 | -10 | 30
Passenger Cars | Petrol | Small | Improved Conventional | VOC | RANGE 1 | August | 0 | -0.06 | 2.8 | 0 | 0 | -10 | 30
Passenger Cars | Petrol | Small | Improved Conventional | VOC | RANGE 1 | September | 0 | -0.06 | 2.8 | 0 | 0 | -10 | 30
Passenger Cars | Petrol | Small | Improved Conventional | VOC | RANGE 1 | October | 0 | -0.06 | 2.8 | 0 | 0 | -10 | 30
Passenger Cars | Petrol | Small | Improved Conventional | VOC | RANGE 1 | November | 0 | -0.06 | 2.8 | 0 | 0 | -10 | 30
Passenger Cars | Petrol | Small | Improved Conventional | VOC | RANGE 1 | December | 0 | -0.06 | 2.8 | 0 | 0 | -10 | 30
Passenger Cars | Petrol | Small | Improved Conventional | VOC | RANGE 2 | January | 0 | 0 | 0 | 0 | 0 | 0 | 0
Passenger Cars | Petrol | Small | Improved Conventional | VOC | RANGE 2 | February | 0 | 0 | 0 | 0 | 0 | 0 | 0
Passenger Cars | Petrol | Small | Improved Conventional | VOC | RANGE 2 | March | 0 | 0 | 0 | 0 | 0 | 0 | 0
Passenger Cars | Petrol | Small | Improved Conventional | VOC | RANGE 2 | April | 0 | 0 | 0 | 0 | 0 | 0 | 0
Passenger Cars | Petrol | Small | Improved Conventional | VOC | RANGE 2 | May | 0 | 0 | 0 | 0 | 0 | 0 | 0
Passenger Cars | Petrol | Small | Improved Conventional | VOC | RANGE 2 | June | 0 | 0 | 0 | 0 | 0 | 0 | 0
Passenger Cars | Petrol | Small | Improved Conventional | VOC | RANGE 2 | July | 0 | 0 | 0 | 0 | 0 | 0 | 0
Passenger Cars | Petrol | Small | Improved Conventional | VOC | RANGE 2 | August | 0 | 0 | 0 | 0 | 0 | 0 | 0
Passenger Cars | Petrol | Small | Improved Conventional | VOC | RANGE 2 | September | 0 | 0 | 0 | 0 | 0 | 0 | 0
Passenger Cars | Petrol | Small | Improved Conventional | VOC | RANGE 2 | October | 0 | 0 | 0 | 0 | 0 | 0 | 0
Passenger Cars | Petrol | Small | Improved Conventional | VOC | RANGE 2 | November | 0 | 0 | 0 | 0 | 0 | 0 | 0
Passenger Cars | Petrol | Small | Improved Conventional | VOC | RANGE 2 | December | 0 | 0 | 0 | 0 | 0 | 0 | 0
Passenger Cars | Petrol | Small | Improved Conventional | VOC | RANGE 3 | January | 0 | 0 | 0 | 0 | 0 | 0 | 0
Passenger Cars | Petrol | Small | Improved Conventional | VOC | RANGE 3 | February | 0 | 0 | 0 | 0 | 0 | 0 | 0
Passenger Cars | Petrol | Small | Improved Conventional | VOC | RANGE 3 | March | 0 | 0 | 0 | 0 | 0 | 0 | 0
Passenger Cars | Petrol | Small | Improved Conventional | VOC | RANGE 3 | April | 0 | 0 | 0 | 0 | 0 | 0 | 0
Passenger Cars | Petrol | Small | Improved Conventional | VOC | RANGE 3 | May | 0 | 0 | 0 | 0 | 0 | 0 | 0
Passenger Cars | Petrol | Small | Improved Conventional | VOC | RANGE 3 | June | 0 | 0 | 0 | 0 | 0 | 0 | 0
Passenger Cars | Petrol | Small | Improved Conventional | VOC | RANGE 3 | July | 0 | 0 | 0 | 0 | 0 | 0 | 0
Passenger Cars | Petrol | Small | Improved Conventional | VOC | RANGE 3 | August | 0 | 0 | 0 | 0 | 0 | 0 | 0
Passenger Cars | Petrol | Small | Improved Conventional | VOC | RANGE 3 | September | 0 | 0 | 0 | 0 | 0 | 0 | 0
Passenger Cars | Petrol | Small | Improved Conventional | VOC | RANGE 3 | October | 0 | 0 | 0 | 0 | 0 | 0 | 0
Passenger Cars | Petrol | Small | Improved Conventional | VOC | RANGE 3 | November | 0 | 0 | 0 | 0 | 0 | 0 | 0
Passenger Cars | Petrol | Small | Improved Conventional | VOC | RANGE 3 | December | 0 | 0 | 0 | 0 | 0 | 0 | 0
Passenger Cars | Petrol | Small | Open Loop | VOC | RANGE 1 | January | 0 | -0.06 | 2.8 | 0 | 0 | -10 | 30
Passenger Cars | Petrol | Small | Open Loop | VOC | RANGE 1 | February | 0 | -0.06 | 2.8 | 0 | 0 | -10 | 30
Passenger Cars | Petrol | Small | Open Loop | VOC | RANGE 1 | March | 0 | -0.06 | 2.8 | 0 | 0 | -10 | 30
Passenger Cars | Petrol | Small | Open Loop | VOC | RANGE 1 | April | 0 | -0.06 | 2.8 | 0 | 0 | -10 | 30
Passenger Cars | Petrol | Small | Open Loop | VOC | RANGE 1 | May | 0 | -0.06 | 2.8 | 0 | 0 | -10 | 30
Passenger Cars | Petrol | Small | Open Loop | VOC | RANGE 1 | June | 0 | -0.06 | 2.8 | 0 | 0 | -10 | 30
Passenger Cars | Petrol | Small | Open Loop | VOC | RANGE 1 | July | 0 | -0.06 | 2.8 | 0 | 0 | -10 | 30
Passenger Cars | Petrol | Small | Open Loop | VOC | RANGE 1 | August | 0 | -0.06 | 2.8 | 0 | 0 | -10 | 30
Passenger Cars | Petrol | Small | Open Loop | VOC | RANGE 1 | September | 0 | -0.06 | 2.8 | 0 | 0 | -10 | 30
Passenger Cars | Petrol | Small | Open Loop | VOC | RANGE 1 | October | 0 | -0.06 | 2.8 | 0 | 0 | -10 | 30
Passenger Cars | Petrol | Small | Open Loop | VOC | RANGE 1 | November | 0 | -0.06 | 2.8 | 0 | 0 | -10 | 30
Passenger Cars | Petrol | Small | Open Loop | VOC | RANGE 1 | December | 0 | -0.06 | 2.8 | 0 | 0 | -10 | 30
Passenger Cars | Petrol | Small | Open Loop | VOC | RANGE 2 | January | 0 | 0 | 0 | 0 | 0 | 0 | 0
Passenger Cars | Petrol | Small | Open Loop | VOC | RANGE 2 | February | 0 | 0 | 0 | 0 | 0 | 0 | 0
Passenger Cars | Petrol | Small | Open Loop | VOC | RANGE 2 | March | 0 | 0 | 0 | 0 | 0 | 0 | 0
Passenger Cars | Petrol | Small | Open Loop | VOC | RANGE 2 | April | 0 | 0 | 0 | 0 | 0 | 0 | 0
Passenger Cars | Petrol | Small | Open Loop | VOC | RANGE 2 | May | 0 | 0 | 0 | 0 | 0 | 0 | 0
Passenger Cars | Petrol | Small | Open Loop | VOC | RANGE 2 | June | 0 | 0 | 0 | 0 | 0 | 0 | 0
Passenger Cars | Petrol | Small | Open Loop | VOC | RANGE 2 | July | 0 | 0 | 0 | 0 | 0 | 0 | 0
Passenger Cars | Petrol | Small | Open Loop | VOC | RANGE 2 | August | 0 | 0 | 0 | 0 | 0 | 0 | 0
Passenger Cars | Petrol | Small | Open Loop | VOC | RANGE 2 | September | 0 | 0 | 0 | 0 | 0 | 0 | 0
Passenger Cars | Petrol | Small | Open Loop | VOC | RANGE 2 | October | 0 | 0 | 0 | 0 | 0 | 0 | 0
Passenger Cars | Petrol | Small | Open Loop | VOC | RANGE 2 | November | 0 | 0 | 0 | 0 | 0 | 0 | 0
Passenger Cars | Petrol | Small | Open Loop | VOC | RANGE 2 | December | 0 | 0 | 0 | 0 | 0 | 0 | 0
Passenger Cars | Petrol | Small | Open Loop | VOC | RANGE 3 | January | 0 | 0 | 0 | 0 | 0 | 0 | 0
Passenger Cars | Petrol | Small | Open Loop | VOC | RANGE 3 | February | 0 | 0 | 0 | 0 | 0 | 0 | 0
Passenger Cars | Petrol | Small | Open Loop | VOC | RANGE 3 | March | 0 | 0 | 0 | 0 | 0 | 0 | 0
Passenger Cars | Petrol | Small | Open Loop | VOC | RANGE 3 | April | 0 | 0 | 0 | 0 | 0 | 0 | 0
Passenger Cars | Petrol | Small | Open Loop | VOC | RANGE 3 | May | 0 | 0 | 0 | 0 | 0 | 0 | 0
Passenger Cars | Petrol | Small | Open Loop | VOC | RANGE 3 | June | 0 | 0 | 0 | 0 | 0 | 0 | 0
Passenger Cars | Petrol | Small | Open Loop | VOC | RANGE 3 | July | 0 | 0 | 0 | 0 | 0 | 0 | 0
Passenger Cars | Petrol | Small | Open Loop | VOC | RANGE 3 | August | 0 | 0 | 0 | 0 | 0 | 0 | 0
Passenger Cars | Petrol | Small | Open Loop | VOC | RANGE 3 | September | 0 | 0 | 0 | 0 | 0 | 0 | 0
Passenger Cars | Petrol | Small | Open Loop | VOC | RANGE 3 | October | 0 | 0 | 0 | 0 | 0 | 0 | 0
Passenger Cars | Petrol | Small | Open Loop | VOC | RANGE 3 | November | 0 | 0 | 0 | 0 | 0 | 0 | 0
Passenger Cars | Petrol | Small | Open Loop | VOC | RANGE 3 | December | 0 | 0 | 0 | 0 | 0 | 0 | 0
Passenger Cars | Petrol | Small | Euro 1 | VOC | RANGE 1 | January | 0.154 | -0.134 | 4.937 | 5 | 35 | -20 | 15
Passenger Cars | Petrol | Small | Euro 1 | VOC | RANGE 1 | February | 0.154 | -0.134 | 4.937 | 5 | 35 | -20 | 15
Passenger Cars | Petrol | Small | Euro 1 | VOC | RANGE 1 | March | 0.154 | -0.134 | 4.937 | 5 | 35 | -20 | 15
Passenger Cars | Petrol | Small | Euro 1 | VOC | RANGE 1 | April | 0.154 | -0.134 | 4.937 | 5 | 35 | -20 | 15
Passenger Cars | Petrol | Small | Euro 1 | VOC | RANGE 1 | May | 0.154 | -0.134 | 4.937 | 5 | 35 | -20 | 15
Passenger Cars | Petrol | Small | Euro 1 | VOC | RANGE 1 | June | 0.154 | -0.134 | 4.937 | 5 | 35 | -20 | 15
Passenger Cars | Petrol | Small | Euro 1 | VOC | RANGE 1 | July | 0.154 | -0.134 | 4.937 | 5 | 35 | -20 | 15
Passenger Cars | Petrol | Small | Euro 1 | VOC | RANGE 1 | August | 0.154 | -0.134 | 4.937 | 5 | 35 | -20 | 15
Passenger Cars | Petrol | Small | Euro 1 | VOC | RANGE 1 | September | 0.154 | -0.134 | 4.937 | 5 | 35 | -20 | 15
Passenger Cars | Petrol | Small | Euro 1 | VOC | RANGE 1 | October | 0.154 | -0.134 | 4.937 | 5 | 35 | -20 | 15
Passenger Cars | Petrol | Small | Euro 1 | VOC | RANGE 1 | November | 0.154 | -0.134 | 4.937 | 5 | 35 | -20 | 15
Passenger Cars | Petrol | Small | Euro 1 | VOC | RANGE 1 | December | 0.154 | -0.134 | 4.937 | 5 | 35 | -20 | 15
Passenger Cars | Petrol | Small | Euro 1 | VOC | RANGE 2 | January | 0.323 | -0.24 | 0.301 | 35 | 45 | -20 | 15
Passenger Cars | Petrol | Small | Euro 1 | VOC | RANGE 2 | February | 0.323 | -0.24 | 0.301 | 35 | 45 | -20 | 15
Passenger Cars | Petrol | Small | Euro 1 | VOC | RANGE 2 | March | 0.323 | -0.24 | 0.301 | 35 | 45 | -20 | 15
Passenger Cars | Petrol | Small | Euro 1 | VOC | RANGE 2 | April | 0.323 | -0.24 | 0.301 | 35 | 45 | -20 | 15
Passenger Cars | Petrol | Small | Euro 1 | VOC | RANGE 2 | May | 0.323 | -0.24 | 0.301 | 35 | 45 | -20 | 15
Passenger Cars | Petrol | Small | Euro 1 | VOC | RANGE 2 | June | 0.323 | -0.24 | 0.301 | 35 | 45 | -20 | 15
Passenger Cars | Petrol | Small | Euro 1 | VOC | RANGE 2 | July | 0.323 | -0.24 | 0.301 | 35 | 45 | -20 | 15
Passenger Cars | Petrol | Small | Euro 1 | VOC | RANGE 2 | August | 0.323 | -0.24 | 0.301 | 35 | 45 | -20 | 15
Passenger Cars | Petrol | Small | Euro 1 | VOC | RANGE 2 | September | 0.323 | -0.24 | 0.301 | 35 | 45 | -20 | 15
Passenger Cars | Petrol | Small | Euro 1 | VOC | RANGE 2 | October | 0.323 | -0.24 | 0.301 | 35 | 45 | -20 | 15
Passenger Cars | Petrol | Small | Euro 1 | VOC | RANGE 2 | November | 0.323 | -0.24 | 0.301 | 35 | 45 | -20 | 15
Passenger Cars | Petrol | Small | Euro 1 | VOC | RANGE 2 | December | 0.323 | -0.24 | 0.301 | 35 | 45 | -20 | 15
Passenger Cars | Petrol | Small | Euro 1 | VOC | RANGE 3 | January | 0.0992 | -0.355 | 8.967 | 5 | 45 | 15 | 50
Passenger Cars | Petrol | Small | Euro 1 | VOC | RANGE 3 | February | 0.0992 | -0.355 | 8.967 | 5 | 45 | 15 | 50
Passenger Cars | Petrol | Small | Euro 1 | VOC | RANGE 3 | March | 0.0992 | -0.355 | 8.967 | 5 | 45 | 15 | 50
Passenger Cars | Petrol | Small | Euro 1 | VOC | RANGE 3 | April | 0.0992 | -0.355 | 8.967 | 5 | 45 | 15 | 50
Passenger Cars | Petrol | Small | Euro 1 | VOC | RANGE 3 | May | 0.0992 | -0.355 | 8.967 | 5 | 45 | 15 | 50
Passenger Cars | Petrol | Small | Euro 1 | VOC | RANGE 3 | June | 0.0992 | -0.355 | 8.967 | 5 | 45 | 15 | 50
Passenger Cars | Petrol | Small | Euro 1 | VOC | RANGE 3 | July | 0.0992 | -0.355 | 8.967 | 5 | 45 | 15 | 50
Passenger Cars | Petrol | Small | Euro 1 | VOC | RANGE 3 | August | 0.0992 | -0.355 | 8.967 | 5 | 45 | 15 | 50
Passenger Cars | Petrol | Small | Euro 1 | VOC | RANGE 3 | September | 0.0992 | -0.355 | 8.967 | 5 | 45 | 15 | 50
Passenger Cars | Petrol | Small | Euro 1 | VOC | RANGE 3 | October | 0.0992 | -0.355 | 8.967 | 5 | 45 | 15 | 50
Passenger Cars | Petrol | Small | Euro 1 | VOC | RANGE 3 | November | 0.0992 | -0.355 | 8.967 | 5 | 45 | 15 | 50
Passenger Cars | Petrol | Small | Euro 1 | VOC | RANGE 3 | December | 0.0992 | -0.355 | 8.967 | 5 | 45 | 15 | 50
Passenger Cars | Petrol | Small | Euro 2 | VOC | RANGE 1 | January | 0.154 | -0.134 | 4.937 | 5 | 35 | -20 | 15
Passenger Cars | Petrol | Small | Euro 2 | VOC | RANGE 1 | February | 0.154 | -0.134 | 4.937 | 5 | 35 | -20 | 15
Passenger Cars | Petrol | Small | Euro 2 | VOC | RANGE 1 | March | 0.154 | -0.134 | 4.937 | 5 | 35 | -20 | 15
Passenger Cars | Petrol | Small | Euro 2 | VOC | RANGE 1 | April | 0.154 | -0.134 | 4.937 | 5 | 35 | -20 | 15
Passenger Cars | Petrol | Small | Euro 2 | VOC | RANGE 1 | May | 0.154 | -0.134 | 4.937 | 5 | 35 | -20 | 15
Passenger Cars | Petrol | Small | Euro 2 | VOC | RANGE 1 | June | 0.154 | -0.134 | 4.937 | 5 | 35 | -20 | 15
Passenger Cars | Petrol | Small | Euro 2 | VOC | RANGE 1 | July | 0.154 | -0.134 | 4.937 | 5 | 35 | -20 | 15
Passenger Cars | Petrol | Small | Euro 2 | VOC | RANGE 1 | August | 0.154 | -0.134 | 4.937 | 5 | 35 | -20 | 15
Passenger Cars | Petrol | Small | Euro 2 | VOC | RANGE 1 | September | 0.154 | -0.134 | 4.937 | 5 | 35 | -20 | 15
Passenger Cars | Petrol | Small | Euro 2 | VOC | RANGE 1 | October | 0.154 | -0.134 | 4.937 | 5 | 35 | -20 | 15
Passenger Cars | Petrol | Small | Euro 2 | VOC | RANGE 1 | November | 0.154 | -0.134 | 4.937 | 5 | 35 | -20 | 15
Passenger Cars | Petrol | Small | Euro 2 | VOC | RANGE 1 | December | 0.154 | -0.134 | 4.937 | 5 | 35 | -20 | 15
Passenger Cars | Petrol | Small | Euro 2 | VOC | RANGE 2 | January | 0.323 | -0.24 | 0.301 | 35 | 45 | -20 | 15
Passenger Cars | Petrol | Small | Euro 2 | VOC | RANGE 2 | February | 0.323 | -0.24 | 0.301 | 35 | 45 | -20 | 15
Passenger Cars | Petrol | Small | Euro 2 | VOC | RANGE 2 | March | 0.323 | -0.24 | 0.301 | 35 | 45 | -20 | 15
Passenger Cars | Petrol | Small | Euro 2 | VOC | RANGE 2 | April | 0.323 | -0.24 | 0.301 | 35 | 45 | -20 | 15
Passenger Cars | Petrol | Small | Euro 2 | VOC | RANGE 2 | May | 0.323 | -0.24 | 0.301 | 35 | 45 | -20 | 15
Passenger Cars | Petrol | Small | Euro 2 | VOC | RANGE 2 | June | 0.323 | -0.24 | 0.301 | 35 | 45 | -20 | 15
Passenger Cars | Petrol | Small | Euro 2 | VOC | RANGE 2 | July | 0.323 | -0.24 | 0.301 | 35 | 45 | -20 | 15
Passenger Cars | Petrol | Small | Euro 2 | VOC | RANGE 2 | August | 0.323 | -0.24 | 0.301 | 35 | 45 | -20 | 15
Passenger Cars | Petrol | Small | Euro 2 | VOC | RANGE 2 | September | 0.323 | -0.24 | 0.301 | 35 | 45 | -20 | 15
Passenger Cars | Petrol | Small | Euro 2 | VOC | RANGE 2 | October | 0.323 | -0.24 | 0.301 | 35 | 45 | -20 | 15
Passenger Cars | Petrol | Small | Euro 2 | VOC | RANGE 2 | November | 0.323 | -0.24 | 0.301 | 35 | 45 | -20 | 15
Passenger Cars | Petrol | Small | Euro 2 | VOC | RANGE 2 | December | 0.323 | -0.24 | 0.301 | 35 | 45 | -20 | 15
Passenger Cars | Petrol | Small | Euro 2 | VOC | RANGE 3 | January | 0.0992 | -0.355 | 8.967 | 5 | 45 | 15 | 50
Passenger Cars | Petrol | Small | Euro 2 | VOC | RANGE 3 | February | 0.0992 | -0.355 | 8.967 | 5 | 45 | 15 | 50
Passenger Cars | Petrol | Small | Euro 2 | VOC | RANGE 3 | March | 0.0992 | -0.355 | 8.967 | 5 | 45 | 15 | 50
Passenger Cars | Petrol | Small | Euro 2 | VOC | RANGE 3 | April | 0.0992 | -0.355 | 8.967 | 5 | 45 | 15 | 50
Passenger Cars | Petrol | Small | Euro 2 | VOC | RANGE 3 | May | 0.0992 | -0.355 | 8.967 | 5 | 45 | 15 | 50
Passenger Cars | Petrol | Small | Euro 2 | VOC | RANGE 3 | June | 0.0992 | -0.355 | 8.967 | 5 | 45 | 15 | 50
Passenger Cars | Petrol | Small | Euro 2 | VOC | RANGE 3 | July | 0.0992 | -0.355 | 8.967 | 5 | 45 | 15 | 50
Passenger Cars | Petrol | Small | Euro 2 | VOC | RANGE 3 | August | 0.0992 | -0.355 | 8.967 | 5 | 45 | 15 | 50
Passenger Cars | Petrol | Small | Euro 2 | VOC | RANGE 3 | September | 0.0992 | -0.355 | 8.967 | 5 | 45 | 15 | 50
Passenger Cars | Petrol | Small | Euro 2 | VOC | RANGE 3 | October | 0.0992 | -0.355 | 8.967 | 5 | 45 | 15 | 50
Passenger Cars | Petrol | Small | Euro 2 | VOC | RANGE 3 | November | 0.0992 | -0.355 | 8.967 | 5 | 45 | 15 | 50
Passenger Cars | Petrol | Small | Euro 2 | VOC | RANGE 3 | December | 0.0992 | -0.355 | 8.967 | 5 | 45 | 15 | 50
Passenger Cars | Petrol | Small | Euro 3 | VOC | RANGE 1 | January | 0.154 | -0.134 | 4.937 | 5 | 35 | -20 | 15
Passenger Cars | Petrol | Small | Euro 3 | VOC | RANGE 1 | February | 0.154 | -0.134 | 4.937 | 5 | 35 | -20 | 15
Passenger Cars | Petrol | Small | Euro 3 | VOC | RANGE 1 | March | 0.154 | -0.134 | 4.937 | 5 | 35 | -20 | 15
Passenger Cars | Petrol | Small | Euro 3 | VOC | RANGE 1 | April | 0.154 | -0.134 | 4.937 | 5 | 35 | -20 | 15
Passenger Cars | Petrol | Small | Euro 3 | VOC | RANGE 1 | May | 0.154 | -0.134 | 4.937 | 5 | 35 | -20 | 15
Passenger Cars | Petrol | Small | Euro 3 | VOC | RANGE 1 | June | 0.154 | -0.134 | 4.937 | 5 | 35 | -20 | 15
Passenger Cars | Petrol | Small | Euro 3 | VOC | RANGE 1 | July | 0.154 | -0.134 | 4.937 | 5 | 35 | -20 | 15
Passenger Cars | Petrol | Small | Euro 3 | VOC | RANGE 1 | August | 0.154 | -0.134 | 4.937 | 5 | 35 | -20 | 15
Passenger Cars | Petrol | Small | Euro 3 | VOC | RANGE 1 | September | 0.154 | -0.134 | 4.937 | 5 | 35 | -20 | 15
Passenger Cars | Petrol | Small | Euro 3 | VOC | RANGE 1 | October | 0.154 | -0.134 | 4.937 | 5 | 35 | -20 | 15
Passenger Cars | Petrol | Small | Euro 3 | VOC | RANGE 1 | November | 0.154 | -0.134 | 4.937 | 5 | 35 | -20 | 15
Passenger Cars | Petrol | Small | Euro 3 | VOC | RANGE 1 | December | 0.154 | -0.134 | 4.937 | 5 | 35 | -20 | 15
Passenger Cars | Petrol | Small | Euro 3 | VOC | RANGE 2 | January | 0.323 | -0.24 | 0.301 | 35 | 45 | -20 | 15
Passenger Cars | Petrol | Small | Euro 3 | VOC | RANGE 2 | February | 0.323 | -0.24 | 0.301 | 35 | 45 | -20 | 15
Passenger Cars | Petrol | Small | Euro 3 | VOC | RANGE 2 | March | 0.323 | -0.24 | 0.301 | 35 | 45 | -20 | 15
Passenger Cars | Petrol | Small | Euro 3 | VOC | RANGE 2 | April | 0.323 | -0.24 | 0.301 | 35 | 45 | -20 | 15
Passenger Cars | Petrol | Small | Euro 3 | VOC | RANGE 2 | May | 0.323 | -0.24 | 0.301 | 35 | 45 | -20 | 15
Passenger Cars | Petrol | Small | Euro 3 | VOC | RANGE 2 | June | 0.323 | -0.24 | 0.301 | 35 | 45 | -20 | 15
Passenger Cars | Petrol | Small | Euro 3 | VOC | RANGE 2 | July | 0.323 | -0.24 | 0.301 | 35 | 45 | -20 | 15
Passenger Cars | Petrol | Small | Euro 3 | VOC | RANGE 2 | August | 0.323 | -0.24 | 0.301 | 35 | 45 | -20 | 15
Passenger Cars | Petrol | Small | Euro 3 | VOC | RANGE 2 | September | 0.323 | -0.24 | 0.301 | 35 | 45 | -20 | 15
Passenger Cars | Petrol | Small | Euro 3 | VOC | RANGE 2 | October | 0.323 | -0.24 | 0.301 | 35 | 45 | -20 | 15
Passenger Cars | Petrol | Small | Euro 3 | VOC | RANGE 2 | November | 0.323 | -0.24 | 0.301 | 35 | 45 | -20 | 15
Passenger Cars | Petrol | Small | Euro 3 | VOC | RANGE 2 | December | 0.323 | -0.24 | 0.301 | 35 | 45 | -20 | 15
Passenger Cars | Petrol | Small | Euro 3 | VOC | RANGE 3 | January | 0.0992 | -0.355 | 8.967 | 5 | 45 | 15 | 50
Passenger Cars | Petrol | Small | Euro 3 | VOC | RANGE 3 | February | 0.0992 | -0.355 | 8.967 | 5 | 45 | 15 | 50
Passenger Cars | Petrol | Small | Euro 3 | VOC | RANGE 3 | March | 0.0992 | -0.355 | 8.967 | 5 | 45 | 15 | 50
Passenger Cars | Petrol | Small | Euro 3 | VOC | RANGE 3 | April | 0.0992 | -0.355 | 8.967 | 5 | 45 | 15 | 50
Passenger Cars | Petrol | Small | Euro 3 | VOC | RANGE 3 | May | 0.0992 | -0.355 | 8.967 | 5 | 45 | 15 | 50
Passenger Cars | Petrol | Small | Euro 3 | VOC | RANGE 3 | June | 0.0992 | -0.355 | 8.967 | 5 | 45 | 15 | 50
Passenger Cars | Petrol | Small | Euro 3 | VOC | RANGE 3 | July | 0.0992 | -0.355 | 8.967 | 5 | 45 | 15 | 50
Passenger Cars | Petrol | Small | Euro 3 | VOC | RANGE 3 | August | 0.0992 | -0.355 | 8.967 | 5 | 45 | 15 | 50
Passenger Cars | Petrol | Small | Euro 3 | VOC | RANGE 3 | September | 0.0992 | -0.355 | 8.967 | 5 | 45 | 15 | 50
Passenger Cars | Petrol | Small | Euro 3 | VOC | RANGE 3 | October | 0.0992 | -0.355 | 8.967 | 5 | 45 | 15 | 50
Passenger Cars | Petrol | Small | Euro 3 | VOC | RANGE 3 | November | 0.0992 | -0.355 | 8.967 | 5 | 45 | 15 | 50
Passenger Cars | Petrol | Small | Euro 3 | VOC | RANGE 3 | December | 0.0992 | -0.355 | 8.967 | 5 | 45 | 15 | 50
Passenger Cars | Petrol | Small | Euro 4 | VOC | RANGE 1 | January | 0.154 | -0.134 | 4.937 | 5 | 35 | -20 | 15
Passenger Cars | Petrol | Small | Euro 4 | VOC | RANGE 1 | February | 0.154 | -0.134 | 4.937 | 5 | 35 | -20 | 15
Passenger Cars | Petrol | Small | Euro 4 | VOC | RANGE 1 | March | 0.154 | -0.134 | 4.937 | 5 | 35 | -20 | 15
Passenger Cars | Petrol | Small | Euro 4 | VOC | RANGE 1 | April | 0.154 | -0.134 | 4.937 | 5 | 35 | -20 | 15
Passenger Cars | Petrol | Small | Euro 4 | VOC | RANGE 1 | May | 0.154 | -0.134 | 4.937 | 5 | 35 | -20 | 15
Passenger Cars | Petrol | Small | Euro 4 | VOC | RANGE 1 | June | 0.154 | -0.134 | 4.937 | 5 | 35 | -20 | 15
Passenger Cars | Petrol | Small | Euro 4 | VOC | RANGE 1 | July | 0.154 | -0.134 | 4.937 | 5 | 35 | -20 | 15
Passenger Cars | Petrol | Small | Euro 4 | VOC | RANGE 1 | August | 0.154 | -0.134 | 4.937 | 5 | 35 | -20 | 15
Passenger Cars | Petrol | Small | Euro 4 | VOC | RANGE 1 | September | 0.154 | -0.134 | 4.937 | 5 | 35 | -20 | 15
Passenger Cars | Petrol | Small | Euro 4 | VOC | RANGE 1 | October | 0.154 | -0.134 | 4.937 | 5 | 35 | -20 | 15
Passenger Cars | Petrol | Small | Euro 4 | VOC | RANGE 1 | November | 0.154 | -0.134 | 4.937 | 5 | 35 | -20 | 15
Passenger Cars | Petrol | Small | Euro 4 | VOC | RANGE 1 | December | 0.154 | -0.134 | 4.937 | 5 | 35 | -20 | 15
Passenger Cars | Petrol | Small | Euro 4 | VOC | RANGE 2 | January | 0.323 | -0.24 | 0.301 | 35 | 45 | -20 | 15
Passenger Cars | Petrol | Small | Euro 4 | VOC | RANGE 2 | February | 0.323 | -0.24 | 0.301 | 35 | 45 | -20 | 15
Passenger Cars | Petrol | Small | Euro 4 | VOC | RANGE 2 | March | 0.323 | -0.24 | 0.301 | 35 | 45 | -20 | 15
Passenger Cars | Petrol | Small | Euro 4 | VOC | RANGE 2 | April | 0.323 | -0.24 | 0.301 | 35 | 45 | -20 | 15
Passenger Cars | Petrol | Small | Euro 4 | VOC | RANGE 2 | May | 0.323 | -0.24 | 0.301 | 35 | 45 | -20 | 15
Passenger Cars | Petrol | Small | Euro 4 | VOC | RANGE 2 | June | 0.323 | -0.24 | 0.301 | 35 | 45 | -20 | 15
Passenger Cars | Petrol | Small | Euro 4 | VOC | RANGE 2 | July | 0.323 | -0.24 | 0.301 | 35 | 45 | -20 | 15
Passenger Cars | Petrol | Small | Euro 4 | VOC | RANGE 2 | August | 0.323 | -0.24 | 0.301 | 35 | 45 | -20 | 15
Passenger Cars | Petrol | Small | Euro 4 | VOC | RANGE 2 | September | 0.323 | -0.24 | 0.301 | 35 | 45 | -20 | 15
Passenger Cars | Petrol | Small | Euro 4 | VOC | RANGE 2 | October | 0.323 | -0.24 | 0.301 | 35 | 45 | -20 | 15
Passenger Cars | Petrol | Small | Euro 4 | VOC | RANGE 2 | November | 0.323 | -0.24 | 0.301 | 35 | 45 | -20 | 15
Passenger Cars | Petrol | Small | Euro 4 | VOC | RANGE 2 | December | 0.323 | -0.24 | 0.301 | 35 | 45 | -20 | 15
Passenger Cars | Petrol | Small | Euro 4 | VOC | RANGE 3 | January | 0.0992 | -0.355 | 8.967 | 5 | 45 | 15 | 50
Passenger Cars | Petrol | Small | Euro 4 | VOC | RANGE 3 | February | 0.0992 | -0.355 | 8.967 | 5 | 45 | 15 | 50
Passenger Cars | Petrol | Small | Euro 4 | VOC | RANGE 3 | March | 0.0992 | -0.355 | 8.967 | 5 | 45 | 15 | 50
Passenger Cars | Petrol | Small | Euro 4 | VOC | RANGE 3 | April | 0.0992 | -0.355 | 8.967 | 5 | 45 | 15 | 50
Passenger Cars | Petrol | Small | Euro 4 | VOC | RANGE 3 | May | 0.0992 | -0.355 | 8.967 | 5 | 45 | 15 | 50
Passenger Cars | Petrol | Small | Euro 4 | VOC | RANGE 3 | June | 0.0992 | -0.355 | 8.967 | 5 | 45 | 15 | 50
Passenger Cars | Petrol | Small | Euro 4 | VOC | RANGE 3 | July | 0.0992 | -0.355 | 8.967 | 5 | 45 | 15 | 50
Passenger Cars | Petrol | Small | Euro 4 | VOC | RANGE 3 | August | 0.0992 | -0.355 | 8.967 | 5 | 45 | 15 | 50
Passenger Cars | Petrol | Small | Euro 4 | VOC | RANGE 3 | September | 0.0992 | -0.355 | 8.967 | 5 | 45 | 15 | 50
Passenger Cars | Petrol | Small | Euro 4 | VOC | RANGE 3 | October | 0.0992 | -0.355 | 8.967 | 5 | 45 | 15 | 50
Passenger Cars | Petrol | Small | Euro 4 | VOC | RANGE 3 | November | 0.0992 | -0.355 | 8.967 | 5 | 45 | 15 | 50
Passenger Cars | Petrol | Small | Euro 4 | VOC | RANGE 3 | December | 0.0992 | -0.355 | 8.967 | 5 | 45 | 15 | 50
Passenger Cars | Petrol | Small | Euro 5 | VOC | RANGE 1 | January | 0.154 | -0.134 | 4.937 | 5 | 35 | -20 | 15
Passenger Cars | Petrol | Small | Euro 5 | VOC | RANGE 1 | February | 0.154 | -0.134 | 4.937 | 5 | 35 | -20 | 15
Passenger Cars | Petrol | Small | Euro 5 | VOC | RANGE 1 | March | 0.154 | -0.134 | 4.937 | 5 | 35 | -20 | 15
Passenger Cars | Petrol | Small | Euro 5 | VOC | RANGE 1 | April | 0.154 | -0.134 | 4.937 | 5 | 35 | -20 | 15
Passenger Cars | Petrol | Small | Euro 5 | VOC | RANGE 1 | May | 0.154 | -0.134 | 4.937 | 5 | 35 | -20 | 15
Passenger Cars | Petrol | Small | Euro 5 | VOC | RANGE 1 | June | 0.154 | -0.134 | 4.937 | 5 | 35 | -20 | 15
Passenger Cars | Petrol | Small | Euro 5 | VOC | RANGE 1 | July | 0.154 | -0.134 | 4.937 | 5 | 35 | -20 | 15
Passenger Cars | Petrol | Small | Euro 5 | VOC | RANGE 1 | August | 0.154 | -0.134 | 4.937 | 5 | 35 | -20 | 15
Passenger Cars | Petrol | Small | Euro 5 | VOC | RANGE 1 | September | 0.154 | -0.134 | 4.937 | 5 | 35 | -20 | 15
Passenger Cars | Petrol | Small | Euro 5 | VOC | RANGE 1 | October | 0.154 | -0.134 | 4.937 | 5 | 35 | -20 | 15
Passenger Cars | Petrol | Small | Euro 5 | VOC | RANGE 1 | November | 0.154 | -0.134 | 4.937 | 5 | 35 | -20 | 15
Passenger Cars | Petrol | Small | Euro 5 | VOC | RANGE 1 | December | 0.154 | -0.134 | 4.937 | 5 | 35 | -20 | 15
Passenger Cars | Petrol | Small | Euro 5 | VOC | RANGE 2 | January | 0.323 | -0.24 | 0.301 | 35 | 45 | -20 | 15
Passenger Cars | Petrol | Small | Euro 5 | VOC | RANGE 2 | February | 0.323 | -0.24 | 0.301 | 35 | 45 | -20 | 15
Passenger Cars | Petrol | Small | Euro 5 | VOC | RANGE 2 | March | 0.323 | -0.24 | 0.301 | 35 | 45 | -20 | 15
Passenger Cars | Petrol | Small | Euro 5 | VOC | RANGE 2 | April | 0.323 | -0.24 | 0.301 | 35 | 45 | -20 | 15
Passenger Cars | Petrol | Small | Euro 5 | VOC | RANGE 2 | May | 0.323 | -0.24 | 0.301 | 35 | 45 | -20 | 15
Passenger Cars | Petrol | Small | Euro 5 | VOC | RANGE 2 | June | 0.323 | -0.24 | 0.301 | 35 | 45 | -20 | 15
Passenger Cars | Petrol | Small | Euro 5 | VOC | RANGE 2 | July | 0.323 | -0.24 | 0.301 | 35 | 45 | -20 | 15
Passenger Cars | Petrol | Small | Euro 5 | VOC | RANGE 2 | August | 0.323 | -0.24 | 0.301 | 35 | 45 | -20 | 15
Passenger Cars | Petrol | Small | Euro 5 | VOC | RANGE 2 | September | 0.323 | -0.24 | 0.301 | 35 | 45 | -20 | 15
Passenger Cars | Petrol | Small | Euro 5 | VOC | RANGE 2 | October | 0.323 | -0.24 | 0.301 | 35 | 45 | -20 | 15
Passenger Cars | Petrol | Small | Euro 5 | VOC | RANGE 2 | November | 0.323 | -0.24 | 0.301 | 35 | 45 | -20 | 15
Passenger Cars | Petrol | Small | Euro 5 | VOC | RANGE 2 | December | 0.323 | -0.24 | 0.301 | 35 | 45 | -20 | 15
Passenger Cars | Petrol | Small | Euro 5 | VOC | RANGE 3 | January | 0.0992 | -0.355 | 8.967 | 5 | 45 | 15 | 50
Passenger Cars | Petrol | Small | Euro 5 | VOC | RANGE 3 | February | 0.0992 | -0.355 | 8.967 | 5 | 45 | 15 | 50
Passenger Cars | Petrol | Small | Euro 5 | VOC | RANGE 3 | March | 0.0992 | -0.355 | 8.967 | 5 | 45 | 15 | 50
Passenger Cars | Petrol | Small | Euro 5 | VOC | RANGE 3 | April | 0.0992 | -0.355 | 8.967 | 5 | 45 | 15 | 50
Passenger Cars | Petrol | Small | Euro 5 | VOC | RANGE 3 | May | 0.0992 | -0.355 | 8.967 | 5 | 45 | 15 | 50
Passenger Cars | Petrol | Small | Euro 5 | VOC | RANGE 3 | June | 0.0992 | -0.355 | 8.967 | 5 | 45 | 15 | 50
Passenger Cars | Petrol | Small | Euro 5 | VOC | RANGE 3 | July | 0.0992 | -0.355 | 8.967 | 5 | 45 | 15 | 50
Passenger Cars | Petrol | Small | Euro 5 | VOC | RANGE 3 | August | 0.0992 | -0.355 | 8.967 | 5 | 45 | 15 | 50
Passenger Cars | Petrol | Small | Euro 5 | VOC | RANGE 3 | September | 0.0992 | -0.355 | 8.967 | 5 | 45 | 15 | 50
Passenger Cars | Petrol | Small | Euro 5 | VOC | RANGE 3 | October | 0.0992 | -0.355 | 8.967 | 5 | 45 | 15 | 50
Passenger Cars | Petrol | Small | Euro 5 | VOC | RANGE 3 | November | 0.0992 | -0.355 | 8.967 | 5 | 45 | 15 | 50
Passenger Cars | Petrol | Small | Euro 5 | VOC | RANGE 3 | December | 0.0992 | -0.355 | 8.967 | 5 | 45 | 15 | 50
Passenger Cars | Petrol | Small | Euro 6 a/b/c | VOC | RANGE 1 | January | 0.16635 | 0 | 43.8589 | 5 | 45 | 0 | 50
Passenger Cars | Petrol | Small | Euro 6 a/b/c | VOC | RANGE 1 | February | 0.16635 | 0 | 43.8589 | 5 | 45 | 0 | 50
Passenger Cars | Petrol | Small | Euro 6 a/b/c | VOC | RANGE 1 | March | 0.16635 | 0 | 43.8589 | 5 | 45 | 0 | 50
Passenger Cars | Petrol | Small | Euro 6 a/b/c | VOC | RANGE 1 | April | 0.16635 | 0 | 43.8589 | 5 | 45 | 0 | 50
Passenger Cars | Petrol | Small | Euro 6 a/b/c | VOC | RANGE 1 | May | 0.16635 | 0 | 43.8589 | 5 | 45 | 0 | 50
Passenger Cars | Petrol | Small | Euro 6 a/b/c | VOC | RANGE 1 | June | 0.16635 | 0 | 43.8589 | 5 | 45 | 0 | 50
Passenger Cars | Petrol | Small | Euro 6 a/b/c | VOC | RANGE 1 | July | 0.16635 | 0 | 43.8589 | 5 | 45 | 0 | 50
Passenger Cars | Petrol | Small | Euro 6 a/b/c | VOC | RANGE 1 | August | 0.16635 | 0 | 43.8589 | 5 | 45 | 0 | 50
Passenger Cars | Petrol | Small | Euro 6 a/b/c | VOC | RANGE 1 | September | 0.16635 | 0 | 43.8589 | 5 | 45 | 0 | 50
Passenger Cars | Petrol | Small | Euro 6 a/b/c | VOC | RANGE 1 | October | 0.16635 | 0 | 43.8589 | 5 | 45 | 0 | 50
Passenger Cars | Petrol | Small | Euro 6 a/b/c | VOC | RANGE 1 | November | 0.16635 | 0 | 43.8589 | 5 | 45 | 0 | 50
Passenger Cars | Petrol | Small | Euro 6 a/b/c | VOC | RANGE 1 | December | 0.16635 | 0 | 43.8589 | 5 | 45 | 0 | 50
Passenger Cars | Petrol | Small | Euro 6 a/b/c | VOC | RANGE 2 | January | 0.31698 | -3.6125 | 38.1152 | 5 | 45 | -30 | 0
Passenger Cars | Petrol | Small | Euro 6 a/b/c | VOC | RANGE 2 | February | 0.31698 | -3.6125 | 38.1152 | 5 | 45 | -30 | 0
Passenger Cars | Petrol | Small | Euro 6 a/b/c | VOC | RANGE 2 | March | 0.31698 | -3.6125 | 38.1152 | 5 | 45 | -30 | 0
Passenger Cars | Petrol | Small | Euro 6 a/b/c | VOC | RANGE 2 | April | 0.31698 | -3.6125 | 38.1152 | 5 | 45 | -30 | 0
Passenger Cars | Petrol | Small | Euro 6 a/b/c | VOC | RANGE 2 | May | 0.31698 | -3.6125 | 38.1152 | 5 | 45 | -30 | 0
Passenger Cars | Petrol | Small | Euro 6 a/b/c | VOC | RANGE 2 | June | 0.31698 | -3.6125 | 38.1152 | 5 | 45 | -30 | 0
Passenger Cars | Petrol | Small | Euro 6 a/b/c | VOC | RANGE 2 | July | 0.31698 | -3.6125 | 38.1152 | 5 | 45 | -30 | 0
Passenger Cars | Petrol | Small | Euro 6 a/b/c | VOC | RANGE 2 | August | 0.31698 | -3.6125 | 38.1152 | 5 | 45 | -30 | 0
Passenger Cars | Petrol | Small | Euro 6 a/b/c | VOC | RANGE 2 | September | 0.31698 | -3.6125 | 38.1152 | 5 | 45 | -30 | 0
Passenger Cars | Petrol | Small | Euro 6 a/b/c | VOC | RANGE 2 | October | 0.31698 | -3.6125 | 38.1152 | 5 | 45 | -30 | 0
Passenger Cars | Petrol | Small | Euro 6 a/b/c | VOC | RANGE 2 | November | 0.31698 | -3.6125 | 38.1152 | 5 | 45 | -30 | 0
Passenger Cars | Petrol | Small | Euro 6 a/b/c | VOC | RANGE 2 | December | 0.31698 | -3.6125 | 38.1152 | 5 | 45 | -30 | 0
Passenger Cars | Petrol | Small | Euro 6 d-temp | VOC | RANGE 1 | January | 0.16635 | 0 | 43.8589 | 5 | 45 | 0 | 50
Passenger Cars | Petrol | Small | Euro 6 d-temp | VOC | RANGE 1 | February | 0.16635 | 0 | 43.8589 | 5 | 45 | 0 | 50
Passenger Cars | Petrol | Small | Euro 6 d-temp | VOC | RANGE 1 | March | 0.16635 | 0 | 43.8589 | 5 | 45 | 0 | 50
Passenger Cars | Petrol | Small | Euro 6 d-temp | VOC | RANGE 1 | April | 0.16635 | 0 | 43.8589 | 5 | 45 | 0 | 50
Passenger Cars | Petrol | Small | Euro 6 d-temp | VOC | RANGE 1 | May | 0.16635 | 0 | 43.8589 | 5 | 45 | 0 | 50
Passenger Cars | Petrol | Small | Euro 6 d-temp | VOC | RANGE 1 | June | 0.16635 | 0 | 43.8589 | 5 | 45 | 0 | 50
Passenger Cars | Petrol | Small | Euro 6 d-temp | VOC | RANGE 1 | July | 0.16635 | 0 | 43.8589 | 5 | 45 | 0 | 50
Passenger Cars | Petrol | Small | Euro 6 d-temp | VOC | RANGE 1 | August | 0.16635 | 0 | 43.8589 | 5 | 45 | 0 | 50
Passenger Cars | Petrol | Small | Euro 6 d-temp | VOC | RANGE 1 | September | 0.16635 | 0 | 43.8589 | 5 | 45 | 0 | 50
Passenger Cars | Petrol | Small | Euro 6 d-temp | VOC | RANGE 1 | October | 0.16635 | 0 | 43.8589 | 5 | 45 | 0 | 50
Passenger Cars | Petrol | Small | Euro 6 d-temp | VOC | RANGE 1 | November | 0.16635 | 0 | 43.8589 | 5 | 45 | 0 | 50
Passenger Cars | Petrol | Small | Euro 6 d-temp | VOC | RANGE 1 | December | 0.16635 | 0 | 43.8589 | 5 | 45 | 0 | 50
Passenger Cars | Petrol | Small | Euro 6 d-temp | VOC | RANGE 2 | January | 0.31698 | -3.6125 | 38.1152 | 5 | 45 | -30 | 0
Passenger Cars | Petrol | Small | Euro 6 d-temp | VOC | RANGE 2 | February | 0.31698 | -3.6125 | 38.1152 | 5 | 45 | -30 | 0
Passenger Cars | Petrol | Small | Euro 6 d-temp | VOC | RANGE 2 | March | 0.31698 | -3.6125 | 38.1152 | 5 | 45 | -30 | 0
Passenger Cars | Petrol | Small | Euro 6 d-temp | VOC | RANGE 2 | April | 0.31698 | -3.6125 | 38.1152 | 5 | 45 | -30 | 0
Passenger Cars | Petrol | Small | Euro 6 d-temp | VOC | RANGE 2 | May | 0.31698 | -3.6125 | 38.1152 | 5 | 45 | -30 | 0
Passenger Cars | Petrol | Small | Euro 6 d-temp | VOC | RANGE 2 | June | 0.31698 | -3.6125 | 38.1152 | 5 | 45 | -30 | 0
Passenger Cars | Petrol | Small | Euro 6 d-temp | VOC | RANGE 2 | July | 0.31698 | -3.6125 | 38.1152 | 5 | 45 | -30 | 0
Passenger Cars | Petrol | Small | Euro 6 d-temp | VOC | RANGE 2 | August | 0.31698 | -3.6125 | 38.1152 | 5 | 45 | -30 | 0
Passenger Cars | Petrol | Small | Euro 6 d-temp | VOC | RANGE 2 | September | 0.31698 | -3.6125 | 38.1152 | 5 | 45 | -30 | 0
Passenger Cars | Petrol | Small | Euro 6 d-temp | VOC | RANGE 2 | October | 0.31698 | -3.6125 | 38.1152 | 5 | 45 | -30 | 0
Passenger Cars | Petrol | Small | Euro 6 d-temp | VOC | RANGE 2 | November | 0.31698 | -3.6125 | 38.1152 | 5 | 45 | -30 | 0
Passenger Cars | Petrol | Small | Euro 6 d-temp | VOC | RANGE 2 | December | 0.31698 | -3.6125 | 38.1152 | 5 | 45 | -30 | 0
Passenger Cars | Petrol | Small | Euro 6 d/e | VOC | RANGE 1 | January | 0.16635 | 0 | 43.8589 | 5 | 45 | 0 | 50
Passenger Cars | Petrol | Small | Euro 6 d/e | VOC | RANGE 1 | February | 0.16635 | 0 | 43.8589 | 5 | 45 | 0 | 50
Passenger Cars | Petrol | Small | Euro 6 d/e | VOC | RANGE 1 | March | 0.16635 | 0 | 43.8589 | 5 | 45 | 0 | 50
Passenger Cars | Petrol | Small | Euro 6 d/e | VOC | RANGE 1 | April | 0.16635 | 0 | 43.8589 | 5 | 45 | 0 | 50
Passenger Cars | Petrol | Small | Euro 6 d/e | VOC | RANGE 1 | May | 0.16635 | 0 | 43.8589 | 5 | 45 | 0 | 50
Passenger Cars | Petrol | Small | Euro 6 d/e | VOC | RANGE 1 | June | 0.16635 | 0 | 43.8589 | 5 | 45 | 0 | 50
Passenger Cars | Petrol | Small | Euro 6 d/e | VOC | RANGE 1 | July | 0.16635 | 0 | 43.8589 | 5 | 45 | 0 | 50
Passenger Cars | Petrol | Small | Euro 6 d/e | VOC | RANGE 1 | August | 0.16635 | 0 | 43.8589 | 5 | 45 | 0 | 50
Passenger Cars | Petrol | Small | Euro 6 d/e | VOC | RANGE 1 | September | 0.16635 | 0 | 43.8589 | 5 | 45 | 0 | 50
Passenger Cars | Petrol | Small | Euro 6 d/e | VOC | RANGE 1 | October | 0.16635 | 0 | 43.8589 | 5 | 45 | 0 | 50
Passenger Cars | Petrol | Small | Euro 6 d/e | VOC | RANGE 1 | November | 0.16635 | 0 | 43.8589 | 5 | 45 | 0 | 50
Passenger Cars | Petrol | Small | Euro 6 d/e | VOC | RANGE 1 | December | 0.16635 | 0 | 43.8589 | 5 | 45 | 0 | 50
Passenger Cars | Petrol | Small | Euro 6 d/e | VOC | RANGE 2 | January | 0.31698 | -3.6125 | 38.1152 | 5 | 45 | -30 | 0
Passenger Cars | Petrol | Small | Euro 6 d/e | VOC | RANGE 2 | February | 0.31698 | -3.6125 | 38.1152 | 5 | 45 | -30 | 0
Passenger Cars | Petrol | Small | Euro 6 d/e | VOC | RANGE 2 | March | 0.31698 | -3.6125 | 38.1152 | 5 | 45 | -30 | 0
Passenger Cars | Petrol | Small | Euro 6 d/e | VOC | RANGE 2 | April | 0.31698 | -3.6125 | 38.1152 | 5 | 45 | -30 | 0
Passenger Cars | Petrol | Small | Euro 6 d/e | VOC | RANGE 2 | May | 0.31698 | -3.6125 | 38.1152 | 5 | 45 | -30 | 0
Passenger Cars | Petrol | Small | Euro 6 d/e | VOC | RANGE 2 | June | 0.31698 | -3.6125 | 38.1152 | 5 | 45 | -30 | 0
Passenger Cars | Petrol | Small | Euro 6 d/e | VOC | RANGE 2 | July | 0.31698 | -3.6125 | 38.1152 | 5 | 45 | -30 | 0
Passenger Cars | Petrol | Small | Euro 6 d/e | VOC | RANGE 2 | August | 0.31698 | -3.6125 | 38.1152 | 5 | 45 | -30 | 0
Passenger Cars | Petrol | Small | Euro 6 d/e | VOC | RANGE 2 | September | 0.31698 | -3.6125 | 38.1152 | 5 | 45 | -30 | 0
Passenger Cars | Petrol | Small | Euro 6 d/e | VOC | RANGE 2 | October | 0.31698 | -3.6125 | 38.1152 | 5 | 45 | -30 | 0
Passenger Cars | Petrol | Small | Euro 6 d/e | VOC | RANGE 2 | November | 0.31698 | -3.6125 | 38.1152 | 5 | 45 | -30 | 0
Passenger Cars | Petrol | Small | Euro 6 d/e | VOC | RANGE 2 | December | 0.31698 | -3.6125 | 38.1152 | 5 | 45 | -30 | 0
Passenger Cars | Petrol | Small | Euro 7 | VOC | RANGE 1 | January | 0.16635 | 0 | 43.8589 | 5 | 45 | 0 | 50
Passenger Cars | Petrol | Small | Euro 7 | VOC | RANGE 1 | February | 0.16635 | 0 | 43.8589 | 5 | 45 | 0 | 50
Passenger Cars | Petrol | Small | Euro 7 | VOC | RANGE 1 | March | 0.16635 | 0 | 43.8589 | 5 | 45 | 0 | 50
Passenger Cars | Petrol | Small | Euro 7 | VOC | RANGE 1 | April | 0.16635 | 0 | 43.8589 | 5 | 45 | 0 | 50
Passenger Cars | Petrol | Small | Euro 7 | VOC | RANGE 1 | May | 0.16635 | 0 | 43.8589 | 5 | 45 | 0 | 50
Passenger Cars | Petrol | Small | Euro 7 | VOC | RANGE 1 | June | 0.16635 | 0 | 43.8589 | 5 | 45 | 0 | 50
Passenger Cars | Petrol | Small | Euro 7 | VOC | RANGE 1 | July | 0.16635 | 0 | 43.8589 | 5 | 45 | 0 | 50
Passenger Cars | Petrol | Small | Euro 7 | VOC | RANGE 1 | August | 0.16635 | 0 | 43.8589 | 5 | 45 | 0 | 50
Passenger Cars | Petrol | Small | Euro 7 | VOC | RANGE 1 | September | 0.16635 | 0 | 43.8589 | 5 | 45 | 0 | 50
Passenger Cars | Petrol | Small | Euro 7 | VOC | RANGE 1 | October | 0.16635 | 0 | 43.8589 | 5 | 45 | 0 | 50
Passenger Cars | Petrol | Small | Euro 7 | VOC | RANGE 1 | November | 0.16635 | 0 | 43.8589 | 5 | 45 | 0 | 50
Passenger Cars | Petrol | Small | Euro 7 | VOC | RANGE 1 | December | 0.16635 | 0 | 43.8589 | 5 | 45 | 0 | 50
Passenger Cars | Petrol | Small | Euro 7 | VOC | RANGE 2 | January | 0.31698 | -3.6125 | 38.1152 | 5 | 45 | -30 | 0
Passenger Cars | Petrol | Small | Euro 7 | VOC | RANGE 2 | February | 0.31698 | -3.6125 | 38.1152 | 5 | 45 | -30 | 0
Passenger Cars | Petrol | Small | Euro 7 | VOC | RANGE 2 | March | 0.31698 | -3.6125 | 38.1152 | 5 | 45 | -30 | 0
Passenger Cars | Petrol | Small | Euro 7 | VOC | RANGE 2 | April | 0.31698 | -3.6125 | 38.1152 | 5 | 45 | -30 | 0
Passenger Cars | Petrol | Small | Euro 7 | VOC | RANGE 2 | May | 0.31698 | -3.6125 | 38.1152 | 5 | 45 | -30 | 0
Passenger Cars | Petrol | Small | Euro 7 | VOC | RANGE 2 | June | 0.31698 | -3.6125 | 38.1152 | 5 | 45 | -30 | 0
Passenger Cars | Petrol | Small | Euro 7 | VOC | RANGE 2 | July | 0.31698 | -3.6125 | 38.1152 | 5 | 45 | -30 | 0
Passenger Cars | Petrol | Small | Euro 7 | VOC | RANGE 2 | August | 0.31698 | -3.6125 | 38.1152 | 5 | 45 | -30 | 0
Passenger Cars | Petrol | Small | Euro 7 | VOC | RANGE 2 | September | 0.31698 | -3.6125 | 38.1152 | 5 | 45 | -30 | 0
Passenger Cars | Petrol | Small | Euro 7 | VOC | RANGE 2 | October | 0.31698 | -3.6125 | 38.1152 | 5 | 45 | -30 | 0
Passenger Cars | Petrol | Small | Euro 7 | VOC | RANGE 2 | November | 0.31698 | -3.6125 | 38.1152 | 5 | 45 | -30 | 0
Passenger Cars | Petrol | Small | Euro 7 | VOC | RANGE 2 | December | 0.31698 | -3.6125 | 38.1152 | 5 | 45 | -30 | 0
Passenger Cars | Petrol | Medium | PRE ECE | VOC | RANGE 1 | January | 0 | -0.06 | 2.8 | 0 | 0 | -10 | 30
Passenger Cars | Petrol | Medium | PRE ECE | VOC | RANGE 1 | February | 0 | -0.06 | 2.8 | 0 | 0 | -10 | 30
Passenger Cars | Petrol | Medium | PRE ECE | VOC | RANGE 1 | March | 0 | -0.06 | 2.8 | 0 | 0 | -10 | 30
Passenger Cars | Petrol | Medium | PRE ECE | VOC | RANGE 1 | April | 0 | -0.06 | 2.8 | 0 | 0 | -10 | 30
Passenger Cars | Petrol | Medium | PRE ECE | VOC | RANGE 1 | May | 0 | -0.06 | 2.8 | 0 | 0 | -10 | 30
Passenger Cars | Petrol | Medium | PRE ECE | VOC | RANGE 1 | June | 0 | -0.06 | 2.8 | 0 | 0 | -10 | 30
Passenger Cars | Petrol | Medium | PRE ECE | VOC | RANGE 1 | July | 0 | -0.06 | 2.8 | 0 | 0 | -10 | 30
Passenger Cars | Petrol | Medium | PRE ECE | VOC | RANGE 1 | August | 0 | -0.06 | 2.8 | 0 | 0 | -10 | 30
Passenger Cars | Petrol | Medium | PRE ECE | VOC | RANGE 1 | September | 0 | -0.06 | 2.8 | 0 | 0 | -10 | 30
Passenger Cars | Petrol | Medium | PRE ECE | VOC | RANGE 1 | October | 0 | -0.06 | 2.8 | 0 | 0 | -10 | 30
Passenger Cars | Petrol | Medium | PRE ECE | VOC | RANGE 1 | November | 0 | -0.06 | 2.8 | 0 | 0 | -10 | 30
Passenger Cars | Petrol | Medium | PRE ECE | VOC | RANGE 1 | December | 0 | -0.06 | 2.8 | 0 | 0 | -10 | 30
Passenger Cars | Petrol | Medium | PRE ECE | VOC | RANGE 2 | January | 0 | 0 | 0 | 0 | 0 | 0 | 0
Passenger Cars | Petrol | Medium | PRE ECE | VOC | RANGE 2 | February | 0 | 0 | 0 | 0 | 0 | 0 | 0
Passenger Cars | Petrol | Medium | PRE ECE | VOC | RANGE 2 | March | 0 | 0 | 0 | 0 | 0 | 0 | 0
Passenger Cars | Petrol | Medium | PRE ECE | VOC | RANGE 2 | April | 0 | 0 | 0 | 0 | 0 | 0 | 0
Passenger Cars | Petrol | Medium | PRE ECE | VOC | RANGE 2 | May | 0 | 0 | 0 | 0 | 0 | 0 | 0
Passenger Cars | Petrol | Medium | PRE ECE | VOC | RANGE 2 | June | 0 | 0 | 0 | 0 | 0 | 0 | 0
Passenger Cars | Petrol | Medium | PRE ECE | VOC | RANGE 2 | July | 0 | 0 | 0 | 0 | 0 | 0 | 0
Passenger Cars | Petrol | Medium | PRE ECE | VOC | RANGE 2 | August | 0 | 0 | 0 | 0 | 0 | 0 | 0
Passenger Cars | Petrol | Medium | PRE ECE | VOC | RANGE 2 | September | 0 | 0 | 0 | 0 | 0 | 0 | 0
Passenger Cars | Petrol | Medium | PRE ECE | VOC | RANGE 2 | October | 0 | 0 | 0 | 0 | 0 | 0 | 0
Passenger Cars | Petrol | Medium | PRE ECE | VOC | RANGE 2 | November | 0 | 0 | 0 | 0 | 0 | 0 | 0
Passenger Cars | Petrol | Medium | PRE ECE | VOC | RANGE 2 | December | 0 | 0 | 0 | 0 | 0 | 0 | 0
Passenger Cars | Petrol | Medium | PRE ECE | VOC | RANGE 3 | January | 0 | 0 | 0 | 0 | 0 | 0 | 0
Passenger Cars | Petrol | Medium | PRE ECE | VOC | RANGE 3 | February | 0 | 0 | 0 | 0 | 0 | 0 | 0
Passenger Cars | Petrol | Medium | PRE ECE | VOC | RANGE 3 | March | 0 | 0 | 0 | 0 | 0 | 0 | 0
Passenger Cars | Petrol | Medium | PRE ECE | VOC | RANGE 3 | April | 0 | 0 | 0 | 0 | 0 | 0 | 0
Passenger Cars | Petrol | Medium | PRE ECE | VOC | RANGE 3 | May | 0 | 0 | 0 | 0 | 0 | 0 | 0
Passenger Cars | Petrol | Medium | PRE ECE | VOC | RANGE 3 | June | 0 | 0 | 0 | 0 | 0 | 0 | 0
Passenger Cars | Petrol | Medium | PRE ECE | VOC | RANGE 3 | July | 0 | 0 | 0 | 0 | 0 | 0 | 0
Passenger Cars | Petrol | Medium | PRE ECE | VOC | RANGE 3 | August | 0 | 0 | 0 | 0 | 0 | 0 | 0
Passenger Cars | Petrol | Medium | PRE ECE | VOC | RANGE 3 | September | 0 | 0 | 0 | 0 | 0 | 0 | 0
Passenger Cars | Petrol | Medium | PRE ECE | VOC | RANGE 3 | October | 0 | 0 | 0 | 0 | 0 | 0 | 0
Passenger Cars | Petrol | Medium | PRE ECE | VOC | RANGE 3 | November | 0 | 0 | 0 | 0 | 0 | 0 | 0
Passenger Cars | Petrol | Medium | PRE ECE | VOC | RANGE 3 | December | 0 | 0 | 0 | 0 | 0 | 0 | 0
Passenger Cars | Petrol | Medium | ECE 15/00-01 | VOC | RANGE 1 | January | 0 | -0.06 | 2.8 | 0 | 0 | -10 | 30
Passenger Cars | Petrol | Medium | ECE 15/00-01 | VOC | RANGE 1 | February | 0 | -0.06 | 2.8 | 0 | 0 | -10 | 30
Passenger Cars | Petrol | Medium | ECE 15/00-01 | VOC | RANGE 1 | March | 0 | -0.06 | 2.8 | 0 | 0 | -10 | 30
Passenger Cars | Petrol | Medium | ECE 15/00-01 | VOC | RANGE 1 | April | 0 | -0.06 | 2.8 | 0 | 0 | -10 | 30
Passenger Cars | Petrol | Medium | ECE 15/00-01 | VOC | RANGE 1 | May | 0 | -0.06 | 2.8 | 0 | 0 | -10 | 30
Passenger Cars | Petrol | Medium | ECE 15/00-01 | VOC | RANGE 1 | June | 0 | -0.06 | 2.8 | 0 | 0 | -10 | 30
Passenger Cars | Petrol | Medium | ECE 15/00-01 | VOC | RANGE 1 | July | 0 | -0.06 | 2.8 | 0 | 0 | -10 | 30
Passenger Cars | Petrol | Medium | ECE 15/00-01 | VOC | RANGE 1 | August | 0 | -0.06 | 2.8 | 0 | 0 | -10 | 30
Passenger Cars | Petrol | Medium | ECE 15/00-01 | VOC | RANGE 1 | September | 0 | -0.06 | 2.8 | 0 | 0 | -10 | 30
Passenger Cars | Petrol | Medium | ECE 15/00-01 | VOC | RANGE 1 | October | 0 | -0.06 | 2.8 | 0 | 0 | -10 | 30
Passenger Cars | Petrol | Medium | ECE 15/00-01 | VOC | RANGE 1 | November | 0 | -0.06 | 2.8 | 0 | 0 | -10 | 30
Passenger Cars | Petrol | Medium | ECE 15/00-01 | VOC | RANGE 1 | December | 0 | -0.06 | 2.8 | 0 | 0 | -10 | 30
Passenger Cars | Petrol | Medium | ECE 15/00-01 | VOC | RANGE 2 | January | 0 | 0 | 0 | 0 | 0 | 0 | 0
Passenger Cars | Petrol | Medium | ECE 15/00-01 | VOC | RANGE 2 | February | 0 | 0 | 0 | 0 | 0 | 0 | 0
Passenger Cars | Petrol | Medium | ECE 15/00-01 | VOC | RANGE 2 | March | 0 | 0 | 0 | 0 | 0 | 0 | 0
Passenger Cars | Petrol | Medium | ECE 15/00-01 | VOC | RANGE 2 | April | 0 | 0 | 0 | 0 | 0 | 0 | 0
Passenger Cars | Petrol | Medium | ECE 15/00-01 | VOC | RANGE 2 | May | 0 | 0 | 0 | 0 | 0 | 0 | 0
Passenger Cars | Petrol | Medium | ECE 15/00-01 | VOC | RANGE 2 | June | 0 | 0 | 0 | 0 | 0 | 0 | 0
Passenger Cars | Petrol | Medium | ECE 15/00-01 | VOC | RANGE 2 | July | 0 | 0 | 0 | 0 | 0 | 0 | 0
Passenger Cars | Petrol | Medium | ECE 15/00-01 | VOC | RANGE 2 | August | 0 | 0 | 0 | 0 | 0 | 0 | 0
Passenger Cars | Petrol | Medium | ECE 15/00-01 | VOC | RANGE 2 | September | 0 | 0 | 0 | 0 | 0 | 0 | 0
Passenger Cars | Petrol | Medium | ECE 15/00-01 | VOC | RANGE 2 | October | 0 | 0 | 0 | 0 | 0 | 0 | 0
Passenger Cars | Petrol | Medium | ECE 15/00-01 | VOC | RANGE 2 | November | 0 | 0 | 0 | 0 | 0 | 0 | 0
Passenger Cars | Petrol | Medium | ECE 15/00-01 | VOC | RANGE 2 | December | 0 | 0 | 0 | 0 | 0 | 0 | 0
Passenger Cars | Petrol | Medium | ECE 15/00-01 | VOC | RANGE 3 | January | 0 | 0 | 0 | 0 | 0 | 0 | 0
Passenger Cars | Petrol | Medium | ECE 15/00-01 | VOC | RANGE 3 | February | 0 | 0 | 0 | 0 | 0 | 0 | 0
Passenger Cars | Petrol | Medium | ECE 15/00-01 | VOC | RANGE 3 | March | 0 | 0 | 0 | 0 | 0 | 0 | 0
Passenger Cars | Petrol | Medium | ECE 15/00-01 | VOC | RANGE 3 | April | 0 | 0 | 0 | 0 | 0 | 0 | 0
Passenger Cars | Petrol | Medium | ECE 15/00-01 | VOC | RANGE 3 | May | 0 | 0 | 0 | 0 | 0 | 0 | 0
Passenger Cars | Petrol | Medium | ECE 15/00-01 | VOC | RANGE 3 | June | 0 | 0 | 0 | 0 | 0 | 0 | 0
Passenger Cars | Petrol | Medium | ECE 15/00-01 | VOC | RANGE 3 | July | 0 | 0 | 0 | 0 | 0 | 0 | 0
Passenger Cars | Petrol | Medium | ECE 15/00-01 | VOC | RANGE 3 | August | 0 | 0 | 0 | 0 | 0 | 0 | 0
Passenger Cars | Petrol | Medium | ECE 15/00-01 | VOC | RANGE 3 | September | 0 | 0 | 0 | 0 | 0 | 0 | 0
Passenger Cars | Petrol | Medium | ECE 15/00-01 | VOC | RANGE 3 | October | 0 | 0 | 0 | 0 | 0 | 0 | 0
Passenger Cars | Petrol | Medium | ECE 15/00-01 | VOC | RANGE 3 | November | 0 | 0 | 0 | 0 | 0 | 0 | 0
Passenger Cars | Petrol | Medium | ECE 15/00-01 | VOC | RANGE 3 | December | 0 | 0 | 0 | 0 | 0 | 0 | 0
Passenger Cars | Petrol | Medium | ECE 15/02 | VOC | RANGE 1 | January | 0 | -0.06 | 2.8 | 0 | 0 | -10 | 30
Passenger Cars | Petrol | Medium | ECE 15/02 | VOC | RANGE 1 | February | 0 | -0.06 | 2.8 | 0 | 0 | -10 | 30
Passenger Cars | Petrol | Medium | ECE 15/02 | VOC | RANGE 1 | March | 0 | -0.06 | 2.8 | 0 | 0 | -10 | 30
Passenger Cars | Petrol | Medium | ECE 15/02 | VOC | RANGE 1 | April | 0 | -0.06 | 2.8 | 0 | 0 | -10 | 30
Passenger Cars | Petrol | Medium | ECE 15/02 | VOC | RANGE 1 | May | 0 | -0.06 | 2.8 | 0 | 0 | -10 | 30
Passenger Cars | Petrol | Medium | ECE 15/02 | VOC | RANGE 1 | June | 0 | -0.06 | 2.8 | 0 | 0 | -10 | 30
Passenger Cars | Petrol | Medium | ECE 15/02 | VOC | RANGE 1 | July | 0 | -0.06 | 2.8 | 0 | 0 | -10 | 30
Passenger Cars | Petrol | Medium | ECE 15/02 | VOC | RANGE 1 | August | 0 | -0.06 | 2.8 | 0 | 0 | -10 | 30
Passenger Cars | Petrol | Medium | ECE 15/02 | VOC | RANGE 1 | September | 0 | -0.06 | 2.8 | 0 | 0 | -10 | 30
Passenger Cars | Petrol | Medium | ECE 15/02 | VOC | RANGE 1 | October | 0 | -0.06 | 2.8 | 0 | 0 | -10 | 30
Passenger Cars | Petrol | Medium | ECE 15/02 | VOC | RANGE 1 | November | 0 | -0.06 | 2.8 | 0 | 0 | -10 | 30
Passenger Cars | Petrol | Medium | ECE 15/02 | VOC | RANGE 1 | December | 0 | -0.06 | 2.8 | 0 | 0 | -10 | 30
Passenger Cars | Petrol | Medium | ECE 15/02 | VOC | RANGE 2 | January | 0 | 0 | 0 | 0 | 0 | 0 | 0
Passenger Cars | Petrol | Medium | ECE 15/02 | VOC | RANGE 2 | February | 0 | 0 | 0 | 0 | 0 | 0 | 0
Passenger Cars | Petrol | Medium | ECE 15/02 | VOC | RANGE 2 | March | 0 | 0 | 0 | 0 | 0 | 0 | 0
Passenger Cars | Petrol | Medium | ECE 15/02 | VOC | RANGE 2 | April | 0 | 0 | 0 | 0 | 0 | 0 | 0
Passenger Cars | Petrol | Medium | ECE 15/02 | VOC | RANGE 2 | May | 0 | 0 | 0 | 0 | 0 | 0 | 0
Passenger Cars | Petrol | Medium | ECE 15/02 | VOC | RANGE 2 | June | 0 | 0 | 0 | 0 | 0 | 0 | 0
Passenger Cars | Petrol | Medium | ECE 15/02 | VOC | RANGE 2 | July | 0 | 0 | 0 | 0 | 0 | 0 | 0
Passenger Cars | Petrol | Medium | ECE 15/02 | VOC | RANGE 2 | August | 0 | 0 | 0 | 0 | 0 | 0 | 0
Passenger Cars | Petrol | Medium | ECE 15/02 | VOC | RANGE 2 | September | 0 | 0 | 0 | 0 | 0 | 0 | 0
Passenger Cars | Petrol | Medium | ECE 15/02 | VOC | RANGE 2 | October | 0 | 0 | 0 | 0 | 0 | 0 | 0
Passenger Cars | Petrol | Medium | ECE 15/02 | VOC | RANGE 2 | November | 0 | 0 | 0 | 0 | 0 | 0 | 0
Passenger Cars | Petrol | Medium | ECE 15/02 | VOC | RANGE 2 | December | 0 | 0 | 0 | 0 | 0 | 0 | 0
Passenger Cars | Petrol | Medium | ECE 15/02 | VOC | RANGE 3 | January | 0 | 0 | 0 | 0 | 0 | 0 | 0
Passenger Cars | Petrol | Medium | ECE 15/02 | VOC | RANGE 3 | February | 0 | 0 | 0 | 0 | 0 | 0 | 0
Passenger Cars | Petrol | Medium | ECE 15/02 | VOC | RANGE 3 | March | 0 | 0 | 0 | 0 | 0 | 0 | 0
Passenger Cars | Petrol | Medium | ECE 15/02 | VOC | RANGE 3 | April | 0 | 0 | 0 | 0 | 0 | 0 | 0
Passenger Cars | Petrol | Medium | ECE 15/02 | VOC | RANGE 3 | May | 0 | 0 | 0 | 0 | 0 | 0 | 0
Passenger Cars | Petrol | Medium | ECE 15/02 | VOC | RANGE 3 | June | 0 | 0 | 0 | 0 | 0 | 0 | 0
Passenger Cars | Petrol | Medium | ECE 15/02 | VOC | RANGE 3 | July | 0 | 0 | 0 | 0 | 0 | 0 | 0
Passenger Cars | Petrol | Medium | ECE 15/02 | VOC | RANGE 3 | August | 0 | 0 | 0 | 0 | 0 | 0 | 0
Passenger Cars | Petrol | Medium | ECE 15/02 | VOC | RANGE 3 | September | 0 | 0 | 0 | 0 | 0 | 0 | 0
Passenger Cars | Petrol | Medium | ECE 15/02 | VOC | RANGE 3 | October | 0 | 0 | 0 | 0 | 0 | 0 | 0
Passenger Cars | Petrol | Medium | ECE 15/02 | VOC | RANGE 3 | November | 0 | 0 | 0 | 0 | 0 | 0 | 0
Passenger Cars | Petrol | Medium | ECE 15/02 | VOC | RANGE 3 | December | 0 | 0 | 0 | 0 | 0 | 0 | 0
Passenger Cars | Petrol | Medium | ECE 15/03 | VOC | RANGE 1 | January | 0 | -0.06 | 2.8 | 0 | 0 | -10 | 30
Passenger Cars | Petrol | Medium | ECE 15/03 | VOC | RANGE 1 | February | 0 | -0.06 | 2.8 | 0 | 0 | -10 | 30
Passenger Cars | Petrol | Medium | ECE 15/03 | VOC | RANGE 1 | March | 0 | -0.06 | 2.8 | 0 | 0 | -10 | 30
Passenger Cars | Petrol | Medium | ECE 15/03 | VOC | RANGE 1 | April | 0 | -0.06 | 2.8 | 0 | 0 | -10 | 30
Passenger Cars | Petrol | Medium | ECE 15/03 | VOC | RANGE 1 | May | 0 | -0.06 | 2.8 | 0 | 0 | -10 | 30
Passenger Cars | Petrol | Medium | ECE 15/03 | VOC | RANGE 1 | June | 0 | -0.06 | 2.8 | 0 | 0 | -10 | 30
Passenger Cars | Petrol | Medium | ECE 15/03 | VOC | RANGE 1 | July | 0 | -0.06 | 2.8 | 0 | 0 | -10 | 30
Passenger Cars | Petrol | Medium | ECE 15/03 | VOC | RANGE 1 | August | 0 | -0.06 | 2.8 | 0 | 0 | -10 | 30
Passenger Cars | Petrol | Medium | ECE 15/03 | VOC | RANGE 1 | September | 0 | -0.06 | 2.8 | 0 | 0 | -10 | 30
Passenger Cars | Petrol | Medium | ECE 15/03 | VOC | RANGE 1 | October | 0 | -0.06 | 2.8 | 0 | 0 | -10 | 30
Passenger Cars | Petrol | Medium | ECE 15/03 | VOC | RANGE 1 | November | 0 | -0.06 | 2.8 | 0 | 0 | -10 | 30
Passenger Cars | Petrol | Medium | ECE 15/03 | VOC | RANGE 1 | December | 0 | -0.06 | 2.8 | 0 | 0 | -10 | 30
Passenger Cars | Petrol | Medium | ECE 15/03 | VOC | RANGE 2 | January | 0 | 0 | 0 | 0 | 0 | 0 | 0
Passenger Cars | Petrol | Medium | ECE 15/03 | VOC | RANGE 2 | February | 0 | 0 | 0 | 0 | 0 | 0 | 0
Passenger Cars | Petrol | Medium | ECE 15/03 | VOC | RANGE 2 | March | 0 | 0 | 0 | 0 | 0 | 0 | 0
Passenger Cars | Petrol | Medium | ECE 15/03 | VOC | RANGE 2 | April | 0 | 0 | 0 | 0 | 0 | 0 | 0
Passenger Cars | Petrol | Medium | ECE 15/03 | VOC | RANGE 2 | May | 0 | 0 | 0 | 0 | 0 | 0 | 0
Passenger Cars | Petrol | Medium | ECE 15/03 | VOC | RANGE 2 | June | 0 | 0 | 0 | 0 | 0 | 0 | 0
Passenger Cars | Petrol | Medium | ECE 15/03 | VOC | RANGE 2 | July | 0 | 0 | 0 | 0 | 0 | 0 | 0
Passenger Cars | Petrol | Medium | ECE 15/03 | VOC | RANGE 2 | August | 0 | 0 | 0 | 0 | 0 | 0 | 0
Passenger Cars | Petrol | Medium | ECE 15/03 | VOC | RANGE 2 | September | 0 | 0 | 0 | 0 | 0 | 0 | 0
Passenger Cars | Petrol | Medium | ECE 15/03 | VOC | RANGE 2 | October | 0 | 0 | 0 | 0 | 0 | 0 | 0
Passenger Cars | Petrol | Medium | ECE 15/03 | VOC | RANGE 2 | November | 0 | 0 | 0 | 0 | 0 | 0 | 0
Passenger Cars | Petrol | Medium | ECE 15/03 | VOC | RANGE 2 | December | 0 | 0 | 0 | 0 | 0 | 0 | 0
Passenger Cars | Petrol | Medium | ECE 15/03 | VOC | RANGE 3 | January | 0 | 0 | 0 | 0 | 0 | 0 | 0
Passenger Cars | Petrol | Medium | ECE 15/03 | VOC | RANGE 3 | February | 0 | 0 | 0 | 0 | 0 | 0 | 0
Passenger Cars | Petrol | Medium | ECE 15/03 | VOC | RANGE 3 | March | 0 | 0 | 0 | 0 | 0 | 0 | 0
Passenger Cars | Petrol | Medium | ECE 15/03 | VOC | RANGE 3 | April | 0 | 0 | 0 | 0 | 0 | 0 | 0
Passenger Cars | Petrol | Medium | ECE 15/03 | VOC | RANGE 3 | May | 0 | 0 | 0 | 0 | 0 | 0 | 0
Passenger Cars | Petrol | Medium | ECE 15/03 | VOC | RANGE 3 | June | 0 | 0 | 0 | 0 | 0 | 0 | 0
Passenger Cars | Petrol | Medium | ECE 15/03 | VOC | RANGE 3 | July | 0 | 0 | 0 | 0 | 0 | 0 | 0
Passenger Cars | Petrol | Medium | ECE 15/03 | VOC | RANGE 3 | August | 0 | 0 | 0 | 0 | 0 | 0 | 0
Passenger Cars | Petrol | Medium | ECE 15/03 | VOC | RANGE 3 | September | 0 | 0 | 0 | 0 | 0 | 0 | 0
Passenger Cars | Petrol | Medium | ECE 15/03 | VOC | RANGE 3 | October | 0 | 0 | 0 | 0 | 0 | 0 | 0
Passenger Cars | Petrol | Medium | ECE 15/03 | VOC | RANGE 3 | November | 0 | 0 | 0 | 0 | 0 | 0 | 0
Passenger Cars | Petrol | Medium | ECE 15/03 | VOC | RANGE 3 | December | 0 | 0 | 0 | 0 | 0 | 0 | 0
Passenger Cars | Petrol | Medium | ECE 15/04 | VOC | RANGE 1 | January | 0 | -0.06 | 2.8 | 0 | 0 | -10 | 30
Passenger Cars | Petrol | Medium | ECE 15/04 | VOC | RANGE 1 | February | 0 | -0.06 | 2.8 | 0 | 0 | -10 | 30
Passenger Cars | Petrol | Medium | ECE 15/04 | VOC | RANGE 1 | March | 0 | -0.06 | 2.8 | 0 | 0 | -10 | 30
Passenger Cars | Petrol | Medium | ECE 15/04 | VOC | RANGE 1 | April | 0 | -0.06 | 2.8 | 0 | 0 | -10 | 30
Passenger Cars | Petrol | Medium | ECE 15/04 | VOC | RANGE 1 | May | 0 | -0.06 | 2.8 | 0 | 0 | -10 | 30
Passenger Cars | Petrol | Medium | ECE 15/04 | VOC | RANGE 1 | June | 0 | -0.06 | 2.8 | 0 | 0 | -10 | 30
Passenger Cars | Petrol | Medium | ECE 15/04 | VOC | RANGE 1 | July | 0 | -0.06 | 2.8 | 0 | 0 | -10 | 30
Passenger Cars | Petrol | Medium | ECE 15/04 | VOC | RANGE 1 | August | 0 | -0.06 | 2.8 | 0 | 0 | -10 | 30
Passenger Cars | Petrol | Medium | ECE 15/04 | VOC | RANGE 1 | September | 0 | -0.06 | 2.8 | 0 | 0 | -10 | 30
Passenger Cars | Petrol | Medium | ECE 15/04 | VOC | RANGE 1 | October | 0 | -0.06 | 2.8 | 0 | 0 | -10 | 30
Passenger Cars | Petrol | Medium | ECE 15/04 | VOC | RANGE 1 | November | 0 | -0.06 | 2.8 | 0 | 0 | -10 | 30
Passenger Cars | Petrol | Medium | ECE 15/04 | VOC | RANGE 1 | December | 0 | -0.06 | 2.8 | 0 | 0 | -10 | 30
Passenger Cars | Petrol | Medium | ECE 15/04 | VOC | RANGE 2 | January | 0 | 0 | 0 | 0 | 0 | 0 | 0
Passenger Cars | Petrol | Medium | ECE 15/04 | VOC | RANGE 2 | February | 0 | 0 | 0 | 0 | 0 | 0 | 0
Passenger Cars | Petrol | Medium | ECE 15/04 | VOC | RANGE 2 | March | 0 | 0 | 0 | 0 | 0 | 0 | 0
Passenger Cars | Petrol | Medium | ECE 15/04 | VOC | RANGE 2 | April | 0 | 0 | 0 | 0 | 0 | 0 | 0
Passenger Cars | Petrol | Medium | ECE 15/04 | VOC | RANGE 2 | May | 0 | 0 | 0 | 0 | 0 | 0 | 0
Passenger Cars | Petrol | Medium | ECE 15/04 | VOC | RANGE 2 | June | 0 | 0 | 0 | 0 | 0 | 0 | 0
Passenger Cars | Petrol | Medium | ECE 15/04 | VOC | RANGE 2 | July | 0 | 0 | 0 | 0 | 0 | 0 | 0
Passenger Cars | Petrol | Medium | ECE 15/04 | VOC | RANGE 2 | August | 0 | 0 | 0 | 0 | 0 | 0 | 0
Passenger Cars | Petrol | Medium | ECE 15/04 | VOC | RANGE 2 | September | 0 | 0 | 0 | 0 | 0 | 0 | 0
Passenger Cars | Petrol | Medium | ECE 15/04 | VOC | RANGE 2 | October | 0 | 0 | 0 | 0 | 0 | 0 | 0
Passenger Cars | Petrol | Medium | ECE 15/04 | VOC | RANGE 2 | November | 0 | 0 | 0 | 0 | 0 | 0 | 0
Passenger Cars | Petrol | Medium | ECE 15/04 | VOC | RANGE 2 | December | 0 | 0 | 0 | 0 | 0 | 0 | 0
Passenger Cars | Petrol | Medium | ECE 15/04 | VOC | RANGE 3 | January | 0 | 0 | 0 | 0 | 0 | 0 | 0
Passenger Cars | Petrol | Medium | ECE 15/04 | VOC | RANGE 3 | February | 0 | 0 | 0 | 0 | 0 | 0 | 0
Passenger Cars | Petrol | Medium | ECE 15/04 | VOC | RANGE 3 | March | 0 | 0 | 0 | 0 | 0 | 0 | 0
Passenger Cars | Petrol | Medium | ECE 15/04 | VOC | RANGE 3 | April | 0 | 0 | 0 | 0 | 0 | 0 | 0
Passenger Cars | Petrol | Medium | ECE 15/04 | VOC | RANGE 3 | May | 0 | 0 | 0 | 0 | 0 | 0 | 0
Passenger Cars | Petrol | Medium | ECE 15/04 | VOC | RANGE 3 | June | 0 | 0 | 0 | 0 | 0 | 0 | 0
Passenger Cars | Petrol | Medium | ECE 15/04 | VOC | RANGE 3 | July | 0 | 0 | 0 | 0 | 0 | 0 | 0
Passenger Cars | Petrol | Medium | ECE 15/04 | VOC | RANGE 3 | August | 0 | 0 | 0 | 0 | 0 | 0 | 0
Passenger Cars | Petrol | Medium | ECE 15/04 | VOC | RANGE 3 | September | 0 | 0 | 0 | 0 | 0 | 0 | 0
Passenger Cars | Petrol | Medium | ECE 15/04 | VOC | RANGE 3 | October | 0 | 0 | 0 | 0 | 0 | 0 | 0
Passenger Cars | Petrol | Medium | ECE 15/04 | VOC | RANGE 3 | November | 0 | 0 | 0 | 0 | 0 | 0 | 0
Passenger Cars | Petrol | Medium | ECE 15/04 | VOC | RANGE 3 | December | 0 | 0 | 0 | 0 | 0 | 0 | 0
Passenger Cars | Petrol | Medium | Improved Conventional | VOC | RANGE 1 | January | 0 | -0.06 | 2.8 | 0 | 0 | -10 | 30
Passenger Cars | Petrol | Medium | Improved Conventional | VOC | RANGE 1 | February | 0 | -0.06 | 2.8 | 0 | 0 | -10 | 30
Passenger Cars | Petrol | Medium | Improved Conventional | VOC | RANGE 1 | March | 0 | -0.06 | 2.8 | 0 | 0 | -10 | 30
Passenger Cars | Petrol | Medium | Improved Conventional | VOC | RANGE 1 | April | 0 | -0.06 | 2.8 | 0 | 0 | -10 | 30
Passenger Cars | Petrol | Medium | Improved Conventional | VOC | RANGE 1 | May | 0 | -0.06 | 2.8 | 0 | 0 | -10 | 30
Passenger Cars | Petrol | Medium | Improved Conventional | VOC | RANGE 1 | June | 0 | -0.06 | 2.8 | 0 | 0 | -10 | 30
Passenger Cars | Petrol | Medium | Improved Conventional | VOC | RANGE 1 | July | 0 | -0.06 | 2.8 | 0 | 0 | -10 | 30
Passenger Cars | Petrol | Medium | Improved Conventional | VOC | RANGE 1 | August | 0 | -0.06 | 2.8 | 0 | 0 | -10 | 30
Passenger Cars | Petrol | Medium | Improved Conventional | VOC | RANGE 1 | September | 0 | -0.06 | 2.8 | 0 | 0 | -10 | 30
Passenger Cars | Petrol | Medium | Improved Conventional | VOC | RANGE 1 | October | 0 | -0.06 | 2.8 | 0 | 0 | -10 | 30
Passenger Cars | Petrol | Medium | Improved Conventional | VOC | RANGE 1 | November | 0 | -0.06 | 2.8 | 0 | 0 | -10 | 30
Passenger Cars | Petrol | Medium | Improved Conventional | VOC | RANGE 1 | December | 0 | -0.06 | 2.8 | 0 | 0 | -10 | 30
Passenger Cars | Petrol | Medium | Improved Conventional | VOC | RANGE 2 | January | 0 | 0 | 0 | 0 | 0 | 0 | 0
Passenger Cars | Petrol | Medium | Improved Conventional | VOC | RANGE 2 | February | 0 | 0 | 0 | 0 | 0 | 0 | 0
Passenger Cars | Petrol | Medium | Improved Conventional | VOC | RANGE 2 | March | 0 | 0 | 0 | 0 | 0 | 0 | 0
Passenger Cars | Petrol | Medium | Improved Conventional | VOC | RANGE 2 | April | 0 | 0 | 0 | 0 | 0 | 0 | 0
Passenger Cars | Petrol | Medium | Improved Conventional | VOC | RANGE 2 | May | 0 | 0 | 0 | 0 | 0 | 0 | 0
Passenger Cars | Petrol | Medium | Improved Conventional | VOC | RANGE 2 | June | 0 | 0 | 0 | 0 | 0 | 0 | 0
Passenger Cars | Petrol | Medium | Improved Conventional | VOC | RANGE 2 | July | 0 | 0 | 0 | 0 | 0 | 0 | 0
Passenger Cars | Petrol | Medium | Improved Conventional | VOC | RANGE 2 | August | 0 | 0 | 0 | 0 | 0 | 0 | 0
Passenger Cars | Petrol | Medium | Improved Conventional | VOC | RANGE 2 | September | 0 | 0 | 0 | 0 | 0 | 0 | 0
Passenger Cars | Petrol | Medium | Improved Conventional | VOC | RANGE 2 | October | 0 | 0 | 0 | 0 | 0 | 0 | 0
Passenger Cars | Petrol | Medium | Improved Conventional | VOC | RANGE 2 | November | 0 | 0 | 0 | 0 | 0 | 0 | 0
Passenger Cars | Petrol | Medium | Improved Conventional | VOC | RANGE 2 | December | 0 | 0 | 0 | 0 | 0 | 0 | 0
Passenger Cars | Petrol | Medium | Improved Conventional | VOC | RANGE 3 | January | 0 | 0 | 0 | 0 | 0 | 0 | 0
Passenger Cars | Petrol | Medium | Improved Conventional | VOC | RANGE 3 | February | 0 | 0 | 0 | 0 | 0 | 0 | 0
Passenger Cars | Petrol | Medium | Improved Conventional | VOC | RANGE 3 | March | 0 | 0 | 0 | 0 | 0 | 0 | 0
Passenger Cars | Petrol | Medium | Improved Conventional | VOC | RANGE 3 | April | 0 | 0 | 0 | 0 | 0 | 0 | 0
Passenger Cars | Petrol | Medium | Improved Conventional | VOC | RANGE 3 | May | 0 | 0 | 0 | 0 | 0 | 0 | 0
Passenger Cars | Petrol | Medium | Improved Conventional | VOC | RANGE 3 | June | 0 | 0 | 0 | 0 | 0 | 0 | 0
Passenger Cars | Petrol | Medium | Improved Conventional | VOC | RANGE 3 | July | 0 | 0 | 0 | 0 | 0 | 0 | 0
Passenger Cars | Petrol | Medium | Improved Conventional | VOC | RANGE 3 | August | 0 | 0 | 0 | 0 | 0 | 0 | 0
Passenger Cars | Petrol | Medium | Improved Conventional | VOC | RANGE 3 | September | 0 | 0 | 0 | 0 | 0 | 0 | 0
Passenger Cars | Petrol | Medium | Improved Conventional | VOC | RANGE 3 | October | 0 | 0 | 0 | 0 | 0 | 0 | 0
Passenger Cars | Petrol | Medium | Improved Conventional | VOC | RANGE 3 | November | 0 | 0 | 0 | 0 | 0 | 0 | 0
Passenger Cars | Petrol | Medium | Improved Conventional | VOC | RANGE 3 | December | 0 | 0 | 0 | 0 | 0 | 0 | 0
Passenger Cars | Petrol | Medium | Open Loop | VOC | RANGE 1 | January | 0 | -0.06 | 2.8 | 0 | 0 | -10 | 30
Passenger Cars | Petrol | Medium | Open Loop | VOC | RANGE 1 | February | 0 | -0.06 | 2.8 | 0 | 0 | -10 | 30
Passenger Cars | Petrol | Medium | Open Loop | VOC | RANGE 1 | March | 0 | -0.06 | 2.8 | 0 | 0 | -10 | 30
Passenger Cars | Petrol | Medium | Open Loop | VOC | RANGE 1 | April | 0 | -0.06 | 2.8 | 0 | 0 | -10 | 30
Passenger Cars | Petrol | Medium | Open Loop | VOC | RANGE 1 | May | 0 | -0.06 | 2.8 | 0 | 0 | -10 | 30
Passenger Cars | Petrol | Medium | Open Loop | VOC | RANGE 1 | June | 0 | -0.06 | 2.8 | 0 | 0 | -10 | 30
Passenger Cars | Petrol | Medium | Open Loop | VOC | RANGE 1 | July | 0 | -0.06 | 2.8 | 0 | 0 | -10 | 30
Passenger Cars | Petrol | Medium | Open Loop | VOC | RANGE 1 | August | 0 | -0.06 | 2.8 | 0 | 0 | -10 | 30
Passenger Cars | Petrol | Medium | Open Loop | VOC | RANGE 1 | September | 0 | -0.06 | 2.8 | 0 | 0 | -10 | 30
Passenger Cars | Petrol | Medium | Open Loop | VOC | RANGE 1 | October | 0 | -0.06 | 2.8 | 0 | 0 | -10 | 30
Passenger Cars | Petrol | Medium | Open Loop | VOC | RANGE 1 | November | 0 | -0.06 | 2.8 | 0 | 0 | -10 | 30
Passenger Cars | Petrol | Medium | Open Loop | VOC | RANGE 1 | December | 0 | -0.06 | 2.8 | 0 | 0 | -10 | 30
Passenger Cars | Petrol | Medium | Open Loop | VOC | RANGE 2 | January | 0 | 0 | 0 | 0 | 0 | 0 | 0
Passenger Cars | Petrol | Medium | Open Loop | VOC | RANGE 2 | February | 0 | 0 | 0 | 0 | 0 | 0 | 0
Passenger Cars | Petrol | Medium | Open Loop | VOC | RANGE 2 | March | 0 | 0 | 0 | 0 | 0 | 0 | 0
Passenger Cars | Petrol | Medium | Open Loop | VOC | RANGE 2 | April | 0 | 0 | 0 | 0 | 0 | 0 | 0
Passenger Cars | Petrol | Medium | Open Loop | VOC | RANGE 2 | May | 0 | 0 | 0 | 0 | 0 | 0 | 0
Passenger Cars | Petrol | Medium | Open Loop | VOC | RANGE 2 | June | 0 | 0 | 0 | 0 | 0 | 0 | 0
Passenger Cars | Petrol | Medium | Open Loop | VOC | RANGE 2 | July | 0 | 0 | 0 | 0 | 0 | 0 | 0
Passenger Cars | Petrol | Medium | Open Loop | VOC | RANGE 2 | August | 0 | 0 | 0 | 0 | 0 | 0 | 0
Passenger Cars | Petrol | Medium | Open Loop | VOC | RANGE 2 | September | 0 | 0 | 0 | 0 | 0 | 0 | 0
Passenger Cars | Petrol | Medium | Open Loop | VOC | RANGE 2 | October | 0 | 0 | 0 | 0 | 0 | 0 | 0
Passenger Cars | Petrol | Medium | Open Loop | VOC | RANGE 2 | November | 0 | 0 | 0 | 0 | 0 | 0 | 0
Passenger Cars | Petrol | Medium | Open Loop | VOC | RANGE 2 | December | 0 | 0 | 0 | 0 | 0 | 0 | 0
Passenger Cars | Petrol | Medium | Open Loop | VOC | RANGE 3 | January | 0 | 0 | 0 | 0 | 0 | 0 | 0
Passenger Cars | Petrol | Medium | Open Loop | VOC | RANGE 3 | February | 0 | 0 | 0 | 0 | 0 | 0 | 0
Passenger Cars | Petrol | Medium | Open Loop | VOC | RANGE 3 | March | 0 | 0 | 0 | 0 | 0 | 0 | 0
Passenger Cars | Petrol | Medium | Open Loop | VOC | RANGE 3 | April | 0 | 0 | 0 | 0 | 0 | 0 | 0
Passenger Cars | Petrol | Medium | Open Loop | VOC | RANGE 3 | May | 0 | 0 | 0 | 0 | 0 | 0 | 0
Passenger Cars | Petrol | Medium | Open Loop | VOC | RANGE 3 | June | 0 | 0 | 0 | 0 | 0 | 0 | 0
Passenger Cars | Petrol | Medium | Open Loop | VOC | RANGE 3 | July | 0 | 0 | 0 | 0 | 0 | 0 | 0
Passenger Cars | Petrol | Medium | Open Loop | VOC | RANGE 3 | August | 0 | 0 | 0 | 0 | 0 | 0 | 0
Passenger Cars | Petrol | Medium | Open Loop | VOC | RANGE 3 | September | 0 | 0 | 0 | 0 | 0 | 0 | 0
Passenger Cars | Petrol | Medium | Open Loop | VOC | RANGE 3 | October | 0 | 0 | 0 | 0 | 0 | 0 | 0
Passenger Cars | Petrol | Medium | Open Loop | VOC | RANGE 3 | November | 0 | 0 | 0 | 0 | 0 | 0 | 0
Passenger Cars | Petrol | Medium | Open Loop | VOC | RANGE 3 | December | 0 | 0 | 0 | 0 | 0 | 0 | 0
Passenger Cars | Petrol | Medium | Euro 1 | VOC | RANGE 1 | January | 0.157 | -0.207 | 7.009 | 5 | 35 | -20 | 15
Passenger Cars | Petrol | Medium | Euro 1 | VOC | RANGE 1 | February | 0.157 | -0.207 | 7.009 | 5 | 35 | -20 | 15
Passenger Cars | Petrol | Medium | Euro 1 | VOC | RANGE 1 | March | 0.157 | -0.207 | 7.009 | 5 | 35 | -20 | 15
Passenger Cars | Petrol | Medium | Euro 1 | VOC | RANGE 1 | April | 0.157 | -0.207 | 7.009 | 5 | 35 | -20 | 15
Passenger Cars | Petrol | Medium | Euro 1 | VOC | RANGE 1 | May | 0.157 | -0.207 | 7.009 | 5 | 35 | -20 | 15
Passenger Cars | Petrol | Medium | Euro 1 | VOC | RANGE 1 | June | 0.157 | -0.207 | 7.009 | 5 | 35 | -20 | 15
Passenger Cars | Petrol | Medium | Euro 1 | VOC | RANGE 1 | July | 0.157 | -0.207 | 7.009 | 5 | 35 | -20 | 15
Passenger Cars | Petrol | Medium | Euro 1 | VOC | RANGE 1 | August | 0.157 | -0.207 | 7.009 | 5 | 35 | -20 | 15
Passenger Cars | Petrol | Medium | Euro 1 | VOC | RANGE 1 | September | 0.157 | -0.207 | 7.009 | 5 | 35 | -20 | 15
Passenger Cars | Petrol | Medium | Euro 1 | VOC | RANGE 1 | October | 0.157 | -0.207 | 7.009 | 5 | 35 | -20 | 15
Passenger Cars | Petrol | Medium | Euro 1 | VOC | RANGE 1 | November | 0.157 | -0.207 | 7.009 | 5 | 35 | -20 | 15
Passenger Cars | Petrol | Medium | Euro 1 | VOC | RANGE 1 | December | 0.157 | -0.207 | 7.009 | 5 | 35 | -20 | 15
Passenger Cars | Petrol | Medium | Euro 1 | VOC | RANGE 2 | January | 0.282 | -0.338 | 4.098 | 35 | 45 | -20 | 15
Passenger Cars | Petrol | Medium | Euro 1 | VOC | RANGE 2 | February | 0.282 | -0.338 | 4.098 | 35 | 45 | -20 | 15
Passenger Cars | Petrol | Medium | Euro 1 | VOC | RANGE 2 | March | 0.282 | -0.338 | 4.098 | 35 | 45 | -20 | 15
Passenger Cars | Petrol | Medium | Euro 1 | VOC | RANGE 2 | April | 0.282 | -0.338 | 4.098 | 35 | 45 | -20 | 15
Passenger Cars | Petrol | Medium | Euro 1 | VOC | RANGE 2 | May | 0.282 | -0.338 | 4.098 | 35 | 45 | -20 | 15
Passenger Cars | Petrol | Medium | Euro 1 | VOC | RANGE 2 | June | 0.282 | -0.338 | 4.098 | 35 | 45 | -20 | 15
Passenger Cars | Petrol | Medium | Euro 1 | VOC | RANGE 2 | July | 0.282 | -0.338 | 4.098 | 35 | 45 | -20 | 15
Passenger Cars | Petrol | Medium | Euro 1 | VOC | RANGE 2 | August | 0.282 | -0.338 | 4.098 | 35 | 45 | -20 | 15
Passenger Cars | Petrol | Medium | Euro 1 | VOC | RANGE 2 | September | 0.282 | -0.338 | 4.098 | 35 | 45 | -20 | 15
Passenger Cars | Petrol | Medium | Euro 1 | VOC | RANGE 2 | October | 0.282 | -0.338 | 4.098 | 35 | 45 | -20 | 15
Passenger Cars | Petrol | Medium | Euro 1 | VOC | RANGE 2 | November | 0.282 | -0.338 | 4.098 | 35 | 45 | -20 | 15
Passenger Cars | Petrol | Medium | Euro 1 | VOC | RANGE 2 | December | 0.282 | -0.338 | 4.098 | 35 | 45 | -20 | 15
Passenger Cars | Petrol | Medium | Euro 1 | VOC | RANGE 3 | January | 0.0476 | -0.477 | 13.44 | 5 | 45 | 15 | 50
Passenger Cars | Petrol | Medium | Euro 1 | VOC | RANGE 3 | February | 0.0476 | -0.477 | 13.44 | 5 | 45 | 15 | 50
Passenger Cars | Petrol | Medium | Euro 1 | VOC | RANGE 3 | March | 0.0476 | -0.477 | 13.44 | 5 | 45 | 15 | 50
Passenger Cars | Petrol | Medium | Euro 1 | VOC | RANGE 3 | April | 0.0476 | -0.477 | 13.44 | 5 | 45 | 15 | 50
Passenger Cars | Petrol | Medium | Euro 1 | VOC | RANGE 3 | May | 0.0476 | -0.477 | 13.44 | 5 | 45 | 15 | 50
Passenger Cars | Petrol | Medium | Euro 1 | VOC | RANGE 3 | June | 0.0476 | -0.477 | 13.44 | 5 | 45 | 15 | 50
Passenger Cars | Petrol | Medium | Euro 1 | VOC | RANGE 3 | July | 0.0476 | -0.477 | 13.44 | 5 | 45 | 15 | 50
Passenger Cars | Petrol | Medium | Euro 1 | VOC | RANGE 3 | August | 0.0476 | -0.477 | 13.44 | 5 | 45 | 15 | 50
Passenger Cars | Petrol | Medium | Euro 1 | VOC | RANGE 3 | September | 0.0476 | -0.477 | 13.44 | 5 | 45 | 15 | 50
Passenger Cars | Petrol | Medium | Euro 1 | VOC | RANGE 3 | October | 0.0476 | -0.477 | 13.44 | 5 | 45 | 15 | 50
Passenger Cars | Petrol | Medium | Euro 1 | VOC | RANGE 3 | November | 0.0476 | -0.477 | 13.44 | 5 | 45 | 15 | 50
Passenger Cars | Petrol | Medium | Euro 1 | VOC | RANGE 3 | December | 0.0476 | -0.477 | 13.44 | 5 | 45 | 15 | 50
Passenger Cars | Petrol | Medium | Euro 2 | VOC | RANGE 1 | January | 0.157 | -0.207 | 7.009 | 5 | 35 | -20 | 15
Passenger Cars | Petrol | Medium | Euro 2 | VOC | RANGE 1 | February | 0.157 | -0.207 | 7.009 | 5 | 35 | -20 | 15
Passenger Cars | Petrol | Medium | Euro 2 | VOC | RANGE 1 | March | 0.157 | -0.207 | 7.009 | 5 | 35 | -20 | 15
Passenger Cars | Petrol | Medium | Euro 2 | VOC | RANGE 1 | April | 0.157 | -0.207 | 7.009 | 5 | 35 | -20 | 15
Passenger Cars | Petrol | Medium | Euro 2 | VOC | RANGE 1 | May | 0.157 | -0.207 | 7.009 | 5 | 35 | -20 | 15
Passenger Cars | Petrol | Medium | Euro 2 | VOC | RANGE 1 | June | 0.157 | -0.207 | 7.009 | 5 | 35 | -20 | 15
Passenger Cars | Petrol | Medium | Euro 2 | VOC | RANGE 1 | July | 0.157 | -0.207 | 7.009 | 5 | 35 | -20 | 15
Passenger Cars | Petrol | Medium | Euro 2 | VOC | RANGE 1 | August | 0.157 | -0.207 | 7.009 | 5 | 35 | -20 | 15
Passenger Cars | Petrol | Medium | Euro 2 | VOC | RANGE 1 | September | 0.157 | -0.207 | 7.009 | 5 | 35 | -20 | 15
Passenger Cars | Petrol | Medium | Euro 2 | VOC | RANGE 1 | October | 0.157 | -0.207 | 7.009 | 5 | 35 | -20 | 15
Passenger Cars | Petrol | Medium | Euro 2 | VOC | RANGE 1 | November | 0.157 | -0.207 | 7.009 | 5 | 35 | -20 | 15
Passenger Cars | Petrol | Medium | Euro 2 | VOC | RANGE 1 | December | 0.157 | -0.207 | 7.009 | 5 | 35 | -20 | 15
Passenger Cars | Petrol | Medium | Euro 2 | VOC | RANGE 2 | January | 0.282 | -0.338 | 4.098 | 35 | 45 | -20 | 15
Passenger Cars | Petrol | Medium | Euro 2 | VOC | RANGE 2 | February | 0.282 | -0.338 | 4.098 | 35 | 45 | -20 | 15
Passenger Cars | Petrol | Medium | Euro 2 | VOC | RANGE 2 | March | 0.282 | -0.338 | 4.098 | 35 | 45 | -20 | 15
Passenger Cars | Petrol | Medium | Euro 2 | VOC | RANGE 2 | April | 0.282 | -0.338 | 4.098 | 35 | 45 | -20 | 15
Passenger Cars | Petrol | Medium | Euro 2 | VOC | RANGE 2 | May | 0.282 | -0.338 | 4.098 | 35 | 45 | -20 | 15
Passenger Cars | Petrol | Medium | Euro 2 | VOC | RANGE 2 | June | 0.282 | -0.338 | 4.098 | 35 | 45 | -20 | 15
Passenger Cars | Petrol | Medium | Euro 2 | VOC | RANGE 2 | July | 0.282 | -0.338 | 4.098 | 35 | 45 | -20 | 15
Passenger Cars | Petrol | Medium | Euro 2 | VOC | RANGE 2 | August | 0.282 | -0.338 | 4.098 | 35 | 45 | -20 | 15
Passenger Cars | Petrol | Medium | Euro 2 | VOC | RANGE 2 | September | 0.282 | -0.338 | 4.098 | 35 | 45 | -20 | 15
Passenger Cars | Petrol | Medium | Euro 2 | VOC | RANGE 2 | October | 0.282 | -0.338 | 4.098 | 35 | 45 | -20 | 15
Passenger Cars | Petrol | Medium | Euro 2 | VOC | RANGE 2 | November | 0.282 | -0.338 | 4.098 | 35 | 45 | -20 | 15
Passenger Cars | Petrol | Medium | Euro 2 | VOC | RANGE 2 | December | 0.282 | -0.338 | 4.098 | 35 | 45 | -20 | 15
Passenger Cars | Petrol | Medium | Euro 2 | VOC | RANGE 3 | January | 0.0476 | -0.477 | 13.44 | 5 | 45 | 15 | 50
Passenger Cars | Petrol | Medium | Euro 2 | VOC | RANGE 3 | February | 0.0476 | -0.477 | 13.44 | 5 | 45 | 15 | 50
Passenger Cars | Petrol | Medium | Euro 2 | VOC | RANGE 3 | March | 0.0476 | -0.477 | 13.44 | 5 | 45 | 15 | 50
Passenger Cars | Petrol | Medium | Euro 2 | VOC | RANGE 3 | April | 0.0476 | -0.477 | 13.44 | 5 | 45 | 15 | 50
Passenger Cars | Petrol | Medium | Euro 2 | VOC | RANGE 3 | May | 0.0476 | -0.477 | 13.44 | 5 | 45 | 15 | 50
Passenger Cars | Petrol | Medium | Euro 2 | VOC | RANGE 3 | June | 0.0476 | -0.477 | 13.44 | 5 | 45 | 15 | 50
Passenger Cars | Petrol | Medium | Euro 2 | VOC | RANGE 3 | July | 0.0476 | -0.477 | 13.44 | 5 | 45 | 15 | 50
Passenger Cars | Petrol | Medium | Euro 2 | VOC | RANGE 3 | August | 0.0476 | -0.477 | 13.44 | 5 | 45 | 15 | 50
Passenger Cars | Petrol | Medium | Euro 2 | VOC | RANGE 3 | September | 0.0476 | -0.477 | 13.44 | 5 | 45 | 15 | 50
Passenger Cars | Petrol | Medium | Euro 2 | VOC | RANGE 3 | October | 0.0476 | -0.477 | 13.44 | 5 | 45 | 15 | 50
Passenger Cars | Petrol | Medium | Euro 2 | VOC | RANGE 3 | November | 0.0476 | -0.477 | 13.44 | 5 | 45 | 15 | 50
Passenger Cars | Petrol | Medium | Euro 2 | VOC | RANGE 3 | December | 0.0476 | -0.477 | 13.44 | 5 | 45 | 15 | 50
Passenger Cars | Petrol | Medium | Euro 3 | VOC | RANGE 1 | January | 0.157 | -0.207 | 7.009 | 5 | 35 | -20 | 15
Passenger Cars | Petrol | Medium | Euro 3 | VOC | RANGE 1 | February | 0.157 | -0.207 | 7.009 | 5 | 35 | -20 | 15
Passenger Cars | Petrol | Medium | Euro 3 | VOC | RANGE 1 | March | 0.157 | -0.207 | 7.009 | 5 | 35 | -20 | 15
Passenger Cars | Petrol | Medium | Euro 3 | VOC | RANGE 1 | April | 0.157 | -0.207 | 7.009 | 5 | 35 | -20 | 15
Passenger Cars | Petrol | Medium | Euro 3 | VOC | RANGE 1 | May | 0.157 | -0.207 | 7.009 | 5 | 35 | -20 | 15
Passenger Cars | Petrol | Medium | Euro 3 | VOC | RANGE 1 | June | 0.157 | -0.207 | 7.009 | 5 | 35 | -20 | 15
Passenger Cars | Petrol | Medium | Euro 3 | VOC | RANGE 1 | July | 0.157 | -0.207 | 7.009 | 5 | 35 | -20 | 15
Passenger Cars | Petrol | Medium | Euro 3 | VOC | RANGE 1 | August | 0.157 | -0.207 | 7.009 | 5 | 35 | -20 | 15
Passenger Cars | Petrol | Medium | Euro 3 | VOC | RANGE 1 | September | 0.157 | -0.207 | 7.009 | 5 | 35 | -20 | 15
Passenger Cars | Petrol | Medium | Euro 3 | VOC | RANGE 1 | October | 0.157 | -0.207 | 7.009 | 5 | 35 | -20 | 15
Passenger Cars | Petrol | Medium | Euro 3 | VOC | RANGE 1 | November | 0.157 | -0.207 | 7.009 | 5 | 35 | -20 | 15
Passenger Cars | Petrol | Medium | Euro 3 | VOC | RANGE 1 | December | 0.157 | -0.207 | 7.009 | 5 | 35 | -20 | 15
Passenger Cars | Petrol | Medium | Euro 3 | VOC | RANGE 2 | January | 0.282 | -0.338 | 4.098 | 35 | 45 | -20 | 15
Passenger Cars | Petrol | Medium | Euro 3 | VOC | RANGE 2 | February | 0.282 | -0.338 | 4.098 | 35 | 45 | -20 | 15
Passenger Cars | Petrol | Medium | Euro 3 | VOC | RANGE 2 | March | 0.282 | -0.338 | 4.098 | 35 | 45 | -20 | 15
Passenger Cars | Petrol | Medium | Euro 3 | VOC | RANGE 2 | April | 0.282 | -0.338 | 4.098 | 35 | 45 | -20 | 15
Passenger Cars | Petrol | Medium | Euro 3 | VOC | RANGE 2 | May | 0.282 | -0.338 | 4.098 | 35 | 45 | -20 | 15
Passenger Cars | Petrol | Medium | Euro 3 | VOC | RANGE 2 | June | 0.282 | -0.338 | 4.098 | 35 | 45 | -20 | 15
Passenger Cars | Petrol | Medium | Euro 3 | VOC | RANGE 2 | July | 0.282 | -0.338 | 4.098 | 35 | 45 | -20 | 15
Passenger Cars | Petrol | Medium | Euro 3 | VOC | RANGE 2 | August | 0.282 | -0.338 | 4.098 | 35 | 45 | -20 | 15
Passenger Cars | Petrol | Medium | Euro 3 | VOC | RANGE 2 | September | 0.282 | -0.338 | 4.098 | 35 | 45 | -20 | 15
Passenger Cars | Petrol | Medium | Euro 3 | VOC | RANGE 2 | October | 0.282 | -0.338 | 4.098 | 35 | 45 | -20 | 15
Passenger Cars | Petrol | Medium | Euro 3 | VOC | RANGE 2 | November | 0.282 | -0.338 | 4.098 | 35 | 45 | -20 | 15
Passenger Cars | Petrol | Medium | Euro 3 | VOC | RANGE 2 | December | 0.282 | -0.338 | 4.098 | 35 | 45 | -20 | 15
Passenger Cars | Petrol | Medium | Euro 3 | VOC | RANGE 3 | January | 0.0476 | -0.477 | 13.44 | 5 | 45 | 15 | 50
Passenger Cars | Petrol | Medium | Euro 3 | VOC | RANGE 3 | February | 0.0476 | -0.477 | 13.44 | 5 | 45 | 15 | 50
Passenger Cars | Petrol | Medium | Euro 3 | VOC | RANGE 3 | March | 0.0476 | -0.477 | 13.44 | 5 | 45 | 15 | 50
Passenger Cars | Petrol | Medium | Euro 3 | VOC | RANGE 3 | April | 0.0476 | -0.477 | 13.44 | 5 | 45 | 15 | 50
Passenger Cars | Petrol | Medium | Euro 3 | VOC | RANGE 3 | May | 0.0476 | -0.477 | 13.44 | 5 | 45 | 15 | 50
Passenger Cars | Petrol | Medium | Euro 3 | VOC | RANGE 3 | June | 0.0476 | -0.477 | 13.44 | 5 | 45 | 15 | 50
Passenger Cars | Petrol | Medium | Euro 3 | VOC | RANGE 3 | July | 0.0476 | -0.477 | 13.44 | 5 | 45 | 15 | 50
Passenger Cars | Petrol | Medium | Euro 3 | VOC | RANGE 3 | August | 0.0476 | -0.477 | 13.44 | 5 | 45 | 15 | 50
Passenger Cars | Petrol | Medium | Euro 3 | VOC | RANGE 3 | September | 0.0476 | -0.477 | 13.44 | 5 | 45 | 15 | 50
Passenger Cars | Petrol | Medium | Euro 3 | VOC | RANGE 3 | October | 0.0476 | -0.477 | 13.44 | 5 | 45 | 15 | 50
Passenger Cars | Petrol | Medium | Euro 3 | VOC | RANGE 3 | November | 0.0476 | -0.477 | 13.44 | 5 | 45 | 15 | 50
Passenger Cars | Petrol | Medium | Euro 3 | VOC | RANGE 3 | December | 0.0476 | -0.477 | 13.44 | 5 | 45 | 15 | 50
Passenger Cars | Petrol | Medium | Euro 4 | VOC | RANGE 1 | January | 0.157 | -0.207 | 7.009 | 5 | 35 | -20 | 15
Passenger Cars | Petrol | Medium | Euro 4 | VOC | RANGE 1 | February | 0.157 | -0.207 | 7.009 | 5 | 35 | -20 | 15
Passenger Cars | Petrol | Medium | Euro 4 | VOC | RANGE 1 | March | 0.157 | -0.207 | 7.009 | 5 | 35 | -20 | 15
Passenger Cars | Petrol | Medium | Euro 4 | VOC | RANGE 1 | April | 0.157 | -0.207 | 7.009 | 5 | 35 | -20 | 15
Passenger Cars | Petrol | Medium | Euro 4 | VOC | RANGE 1 | May | 0.157 | -0.207 | 7.009 | 5 | 35 | -20 | 15
Passenger Cars | Petrol | Medium | Euro 4 | VOC | RANGE 1 | June | 0.157 | -0.207 | 7.009 | 5 | 35 | -20 | 15
Passenger Cars | Petrol | Medium | Euro 4 | VOC | RANGE 1 | July | 0.157 | -0.207 | 7.009 | 5 | 35 | -20 | 15
Passenger Cars | Petrol | Medium | Euro 4 | VOC | RANGE 1 | August | 0.157 | -0.207 | 7.009 | 5 | 35 | -20 | 15
Passenger Cars | Petrol | Medium | Euro 4 | VOC | RANGE 1 | September | 0.157 | -0.207 | 7.009 | 5 | 35 | -20 | 15
Passenger Cars | Petrol | Medium | Euro 4 | VOC | RANGE 1 | October | 0.157 | -0.207 | 7.009 | 5 | 35 | -20 | 15
Passenger Cars | Petrol | Medium | Euro 4 | VOC | RANGE 1 | November | 0.157 | -0.207 | 7.009 | 5 | 35 | -20 | 15
Passenger Cars | Petrol | Medium | Euro 4 | VOC | RANGE 1 | December | 0.157 | -0.207 | 7.009 | 5 | 35 | -20 | 15
Passenger Cars | Petrol | Medium | Euro 4 | VOC | RANGE 2 | January | 0.282 | -0.338 | 4.098 | 35 | 45 | -20 | 15
Passenger Cars | Petrol | Medium | Euro 4 | VOC | RANGE 2 | February | 0.282 | -0.338 | 4.098 | 35 | 45 | -20 | 15
Passenger Cars | Petrol | Medium | Euro 4 | VOC | RANGE 2 | March | 0.282 | -0.338 | 4.098 | 35 | 45 | -20 | 15
Passenger Cars | Petrol | Medium | Euro 4 | VOC | RANGE 2 | April | 0.282 | -0.338 | 4.098 | 35 | 45 | -20 | 15
Passenger Cars | Petrol | Medium | Euro 4 | VOC | RANGE 2 | May | 0.282 | -0.338 | 4.098 | 35 | 45 | -20 | 15
Passenger Cars | Petrol | Medium | Euro 4 | VOC | RANGE 2 | June | 0.282 | -0.338 | 4.098 | 35 | 45 | -20 | 15
Passenger Cars | Petrol | Medium | Euro 4 | VOC | RANGE 2 | July | 0.282 | -0.338 | 4.098 | 35 | 45 | -20 | 15
Passenger Cars | Petrol | Medium | Euro 4 | VOC | RANGE 2 | August | 0.282 | -0.338 | 4.098 | 35 | 45 | -20 | 15
Passenger Cars | Petrol | Medium | Euro 4 | VOC | RANGE 2 | September | 0.282 | -0.338 | 4.098 | 35 | 45 | -20 | 15
Passenger Cars | Petrol | Medium | Euro 4 | VOC | RANGE 2 | October | 0.282 | -0.338 | 4.098 | 35 | 45 | -20 | 15
Passenger Cars | Petrol | Medium | Euro 4 | VOC | RANGE 2 | November | 0.282 | -0.338 | 4.098 | 35 | 45 | -20 | 15
Passenger Cars | Petrol | Medium | Euro 4 | VOC | RANGE 2 | December | 0.282 | -0.338 | 4.098 | 35 | 45 | -20 | 15
Passenger Cars | Petrol | Medium | Euro 4 | VOC | RANGE 3 | January | 0.0476 | -0.477 | 13.44 | 5 | 45 | 15 | 50
Passenger Cars | Petrol | Medium | Euro 4 | VOC | RANGE 3 | February | 0.0476 | -0.477 | 13.44 | 5 | 45 | 15 | 50
Passenger Cars | Petrol | Medium | Euro 4 | VOC | RANGE 3 | March | 0.0476 | -0.477 | 13.44 | 5 | 45 | 15 | 50
Passenger Cars | Petrol | Medium | Euro 4 | VOC | RANGE 3 | April | 0.0476 | -0.477 | 13.44 | 5 | 45 | 15 | 50
Passenger Cars | Petrol | Medium | Euro 4 | VOC | RANGE 3 | May | 0.0476 | -0.477 | 13.44 | 5 | 45 | 15 | 50
Passenger Cars | Petrol | Medium | Euro 4 | VOC | RANGE 3 | June | 0.0476 | -0.477 | 13.44 | 5 | 45 | 15 | 50
Passenger Cars | Petrol | Medium | Euro 4 | VOC | RANGE 3 | July | 0.0476 | -0.477 | 13.44 | 5 | 45 | 15 | 50
Passenger Cars | Petrol | Medium | Euro 4 | VOC | RANGE 3 | August | 0.0476 | -0.477 | 13.44 | 5 | 45 | 15 | 50
Passenger Cars | Petrol | Medium | Euro 4 | VOC | RANGE 3 | September | 0.0476 | -0.477 | 13.44 | 5 | 45 | 15 | 50
Passenger Cars | Petrol | Medium | Euro 4 | VOC | RANGE 3 | October | 0.0476 | -0.477 | 13.44 | 5 | 45 | 15 | 50
Passenger Cars | Petrol | Medium | Euro 4 | VOC | RANGE 3 | November | 0.0476 | -0.477 | 13.44 | 5 | 45 | 15 | 50
Passenger Cars | Petrol | Medium | Euro 4 | VOC | RANGE 3 | December | 0.0476 | -0.477 | 13.44 | 5 | 45 | 15 | 50
Passenger Cars | Petrol | Medium | Euro 5 | VOC | RANGE 1 | January | 0.157 | -0.207 | 7.009 | 5 | 35 | -20 | 15
Passenger Cars | Petrol | Medium | Euro 5 | VOC | RANGE 1 | February | 0.157 | -0.207 | 7.009 | 5 | 35 | -20 | 15
Passenger Cars | Petrol | Medium | Euro 5 | VOC | RANGE 1 | March | 0.157 | -0.207 | 7.009 | 5 | 35 | -20 | 15
Passenger Cars | Petrol | Medium | Euro 5 | VOC | RANGE 1 | April | 0.157 | -0.207 | 7.009 | 5 | 35 | -20 | 15
Passenger Cars | Petrol | Medium | Euro 5 | VOC | RANGE 1 | May | 0.157 | -0.207 | 7.009 | 5 | 35 | -20 | 15
Passenger Cars | Petrol | Medium | Euro 5 | VOC | RANGE 1 | June | 0.157 | -0.207 | 7.009 | 5 | 35 | -20 | 15
Passenger Cars | Petrol | Medium | Euro 5 | VOC | RANGE 1 | July | 0.157 | -0.207 | 7.009 | 5 | 35 | -20 | 15
Passenger Cars | Petrol | Medium | Euro 5 | VOC | RANGE 1 | August | 0.157 | -0.207 | 7.009 | 5 | 35 | -20 | 15
Passenger Cars | Petrol | Medium | Euro 5 | VOC | RANGE 1 | September | 0.157 | -0.207 | 7.009 | 5 | 35 | -20 | 15
Passenger Cars | Petrol | Medium | Euro 5 | VOC | RANGE 1 | October | 0.157 | -0.207 | 7.009 | 5 | 35 | -20 | 15
Passenger Cars | Petrol | Medium | Euro 5 | VOC | RANGE 1 | November | 0.157 | -0.207 | 7.009 | 5 | 35 | -20 | 15
Passenger Cars | Petrol | Medium | Euro 5 | VOC | RANGE 1 | December | 0.157 | -0.207 | 7.009 | 5 | 35 | -20 | 15
Passenger Cars | Petrol | Medium | Euro 5 | VOC | RANGE 2 | January | 0.282 | -0.338 | 4.098 | 35 | 45 | -20 | 15
Passenger Cars | Petrol | Medium | Euro 5 | VOC | RANGE 2 | February | 0.282 | -0.338 | 4.098 | 35 | 45 | -20 | 15
Passenger Cars | Petrol | Medium | Euro 5 | VOC | RANGE 2 | March | 0.282 | -0.338 | 4.098 | 35 | 45 | -20 | 15
Passenger Cars | Petrol | Medium | Euro 5 | VOC | RANGE 2 | April | 0.282 | -0.338 | 4.098 | 35 | 45 | -20 | 15
Passenger Cars | Petrol | Medium | Euro 5 | VOC | RANGE 2 | May | 0.282 | -0.338 | 4.098 | 35 | 45 | -20 | 15
Passenger Cars | Petrol | Medium | Euro 5 | VOC | RANGE 2 | June | 0.282 | -0.338 | 4.098 | 35 | 45 | -20 | 15
Passenger Cars | Petrol | Medium | Euro 5 | VOC | RANGE 2 | July | 0.282 | -0.338 | 4.098 | 35 | 45 | -20 | 15
Passenger Cars | Petrol | Medium | Euro 5 | VOC | RANGE 2 | August | 0.282 | -0.338 | 4.098 | 35 | 45 | -20 | 15
Passenger Cars | Petrol | Medium | Euro 5 | VOC | RANGE 2 | September | 0.282 | -0.338 | 4.098 | 35 | 45 | -20 | 15
Passenger Cars | Petrol | Medium | Euro 5 | VOC | RANGE 2 | October | 0.282 | -0.338 | 4.098 | 35 | 45 | -20 | 15
Passenger Cars | Petrol | Medium | Euro 5 | VOC | RANGE 2 | November | 0.282 | -0.338 | 4.098 | 35 | 45 | -20 | 15
Passenger Cars | Petrol | Medium | Euro 5 | VOC | RANGE 2 | December | 0.282 | -0.338 | 4.098 | 35 | 45 | -20 | 15
Passenger Cars | Petrol | Medium | Euro 5 | VOC | RANGE 3 | January | 0.0476 | -0.477 | 13.44 | 5 | 45 | 15 | 50
Passenger Cars | Petrol | Medium | Euro 5 | VOC | RANGE 3 | February | 0.0476 | -0.477 | 13.44 | 5 | 45 | 15 | 50
Passenger Cars | Petrol | Medium | Euro 5 | VOC | RANGE 3 | March | 0.0476 | -0.477 | 13.44 | 5 | 45 | 15 | 50
Passenger Cars | Petrol | Medium | Euro 5 | VOC | RANGE 3 | April | 0.0476 | -0.477 | 13.44 | 5 | 45 | 15 | 50
Passenger Cars | Petrol | Medium | Euro 5 | VOC | RANGE 3 | May | 0.0476 | -0.477 | 13.44 | 5 | 45 | 15 | 50
Passenger Cars | Petrol | Medium | Euro 5 | VOC | RANGE 3 | June | 0.0476 | -0.477 | 13.44 | 5 | 45 | 15 | 50
Passenger Cars | Petrol | Medium | Euro 5 | VOC | RANGE 3 | July | 0.0476 | -0.477 | 13.44 | 5 | 45 | 15 | 50
Passenger Cars | Petrol | Medium | Euro 5 | VOC | RANGE 3 | August | 0.0476 | -0.477 | 13.44 | 5 | 45 | 15 | 50
Passenger Cars | Petrol | Medium | Euro 5 | VOC | RANGE 3 | September | 0.0476 | -0.477 | 13.44 | 5 | 45 | 15 | 50
Passenger Cars | Petrol | Medium | Euro 5 | VOC | RANGE 3 | October | 0.0476 | -0.477 | 13.44 | 5 | 45 | 15 | 50
Passenger Cars | Petrol | Medium | Euro 5 | VOC | RANGE 3 | November | 0.0476 | -0.477 | 13.44 | 5 | 45 | 15 | 50
Passenger Cars | Petrol | Medium | Euro 5 | VOC | RANGE 3 | December | 0.0476 | -0.477 | 13.44 | 5 | 45 | 15 | 50
Passenger Cars | Petrol | Medium | Euro 6 a/b/c | VOC | RANGE 1 | January | 0.16635 | 0 | 43.8589 | 5 | 45 | 0 | 50
Passenger Cars | Petrol | Medium | Euro 6 a/b/c | VOC | RANGE 1 | February | 0.16635 | 0 | 43.8589 | 5 | 45 | 0 | 50
Passenger Cars | Petrol | Medium | Euro 6 a/b/c | VOC | RANGE 1 | March | 0.16635 | 0 | 43.8589 | 5 | 45 | 0 | 50
Passenger Cars | Petrol | Medium | Euro 6 a/b/c | VOC | RANGE 1 | April | 0.16635 | 0 | 43.8589 | 5 | 45 | 0 | 50
Passenger Cars | Petrol | Medium | Euro 6 a/b/c | VOC | RANGE 1 | May | 0.16635 | 0 | 43.8589 | 5 | 45 | 0 | 50
Passenger Cars | Petrol | Medium | Euro 6 a/b/c | VOC | RANGE 1 | June | 0.16635 | 0 | 43.8589 | 5 | 45 | 0 | 50
Passenger Cars | Petrol | Medium | Euro 6 a/b/c | VOC | RANGE 1 | July | 0.16635 | 0 | 43.8589 | 5 | 45 | 0 | 50
Passenger Cars | Petrol | Medium | Euro 6 a/b/c | VOC | RANGE 1 | August | 0.16635 | 0 | 43.8589 | 5 | 45 | 0 | 50
Passenger Cars | Petrol | Medium | Euro 6 a/b/c | VOC | RANGE 1 | September | 0.16635 | 0 | 43.8589 | 5 | 45 | 0 | 50
Passenger Cars | Petrol | Medium | Euro 6 a/b/c | VOC | RANGE 1 | October | 0.16635 | 0 | 43.8589 | 5 | 45 | 0 | 50
Passenger Cars | Petrol | Medium | Euro 6 a/b/c | VOC | RANGE 1 | November | 0.16635 | 0 | 43.8589 | 5 | 45 | 0 | 50
Passenger Cars | Petrol | Medium | Euro 6 a/b/c | VOC | RANGE 1 | December | 0.16635 | 0 | 43.8589 | 5 | 45 | 0 | 50
Passenger Cars | Petrol | Medium | Euro 6 a/b/c | VOC | RANGE 2 | January | 0.31698 | -3.6125 | 38.1152 | 5 | 45 | -30 | 0
Passenger Cars | Petrol | Medium | Euro 6 a/b/c | VOC | RANGE 2 | February | 0.31698 | -3.6125 | 38.1152 | 5 | 45 | -30 | 0
Passenger Cars | Petrol | Medium | Euro 6 a/b/c | VOC | RANGE 2 | March | 0.31698 | -3.6125 | 38.1152 | 5 | 45 | -30 | 0
Passenger Cars | Petrol | Medium | Euro 6 a/b/c | VOC | RANGE 2 | April | 0.31698 | -3.6125 | 38.1152 | 5 | 45 | -30 | 0
Passenger Cars | Petrol | Medium | Euro 6 a/b/c | VOC | RANGE 2 | May | 0.31698 | -3.6125 | 38.1152 | 5 | 45 | -30 | 0
Passenger Cars | Petrol | Medium | Euro 6 a/b/c | VOC | RANGE 2 | June | 0.31698 | -3.6125 | 38.1152 | 5 | 45 | -30 | 0
Passenger Cars | Petrol | Medium | Euro 6 a/b/c | VOC | RANGE 2 | July | 0.31698 | -3.6125 | 38.1152 | 5 | 45 | -30 | 0
Passenger Cars | Petrol | Medium | Euro 6 a/b/c | VOC | RANGE 2 | August | 0.31698 | -3.6125 | 38.1152 | 5 | 45 | -30 | 0
Passenger Cars | Petrol | Medium | Euro 6 a/b/c | VOC | RANGE 2 | September | 0.31698 | -3.6125 | 38.1152 | 5 | 45 | -30 | 0
Passenger Cars | Petrol | Medium | Euro 6 a/b/c | VOC | RANGE 2 | October | 0.31698 | -3.6125 | 38.1152 | 5 | 45 | -30 | 0
Passenger Cars | Petrol | Medium | Euro 6 a/b/c | VOC | RANGE 2 | November | 0.31698 | -3.6125 | 38.1152 | 5 | 45 | -30 | 0
Passenger Cars | Petrol | Medium | Euro 6 a/b/c | VOC | RANGE 2 | December | 0.31698 | -3.6125 | 38.1152 | 5 | 45 | -30 | 0
Passenger Cars | Petrol | Medium | Euro 6 d-temp | VOC | RANGE 1 | January | 0.16635 | 0 | 43.8589 | 5 | 45 | 0 | 50
Passenger Cars | Petrol | Medium | Euro 6 d-temp | VOC | RANGE 1 | February | 0.16635 | 0 | 43.8589 | 5 | 45 | 0 | 50
Passenger Cars | Petrol | Medium | Euro 6 d-temp | VOC | RANGE 1 | March | 0.16635 | 0 | 43.8589 | 5 | 45 | 0 | 50
Passenger Cars | Petrol | Medium | Euro 6 d-temp | VOC | RANGE 1 | April | 0.16635 | 0 | 43.8589 | 5 | 45 | 0 | 50
Passenger Cars | Petrol | Medium | Euro 6 d-temp | VOC | RANGE 1 | May | 0.16635 | 0 | 43.8589 | 5 | 45 | 0 | 50
Passenger Cars | Petrol | Medium | Euro 6 d-temp | VOC | RANGE 1 | June | 0.16635 | 0 | 43.8589 | 5 | 45 | 0 | 50
Passenger Cars | Petrol | Medium | Euro 6 d-temp | VOC | RANGE 1 | July | 0.16635 | 0 | 43.8589 | 5 | 45 | 0 | 50
Passenger Cars | Petrol | Medium | Euro 6 d-temp | VOC | RANGE 1 | August | 0.16635 | 0 | 43.8589 | 5 | 45 | 0 | 50
Passenger Cars | Petrol | Medium | Euro 6 d-temp | VOC | RANGE 1 | September | 0.16635 | 0 | 43.8589 | 5 | 45 | 0 | 50
Passenger Cars | Petrol | Medium | Euro 6 d-temp | VOC | RANGE 1 | October | 0.16635 | 0 | 43.8589 | 5 | 45 | 0 | 50
Passenger Cars | Petrol | Medium | Euro 6 d-temp | VOC | RANGE 1 | November | 0.16635 | 0 | 43.8589 | 5 | 45 | 0 | 50
Passenger Cars | Petrol | Medium | Euro 6 d-temp | VOC | RANGE 1 | December | 0.16635 | 0 | 43.8589 | 5 | 45 | 0 | 50
Passenger Cars | Petrol | Medium | Euro 6 d-temp | VOC | RANGE 2 | January | 0.31698 | -3.6125 | 38.1152 | 5 | 45 | -30 | 0
Passenger Cars | Petrol | Medium | Euro 6 d-temp | VOC | RANGE 2 | February | 0.31698 | -3.6125 | 38.1152 | 5 | 45 | -30 | 0
Passenger Cars | Petrol | Medium | Euro 6 d-temp | VOC | RANGE 2 | March | 0.31698 | -3.6125 | 38.1152 | 5 | 45 | -30 | 0
Passenger Cars | Petrol | Medium | Euro 6 d-temp | VOC | RANGE 2 | April | 0.31698 | -3.6125 | 38.1152 | 5 | 45 | -30 | 0
Passenger Cars | Petrol | Medium | Euro 6 d-temp | VOC | RANGE 2 | May | 0.31698 | -3.6125 | 38.1152 | 5 | 45 | -30 | 0
Passenger Cars | Petrol | Medium | Euro 6 d-temp | VOC | RANGE 2 | June | 0.31698 | -3.6125 | 38.1152 | 5 | 45 | -30 | 0
Passenger Cars | Petrol | Medium | Euro 6 d-temp | VOC | RANGE 2 | July | 0.31698 | -3.6125 | 38.1152 | 5 | 45 | -30 | 0
Passenger Cars | Petrol | Medium | Euro 6 d-temp | VOC | RANGE 2 | August | 0.31698 | -3.6125 | 38.1152 | 5 | 45 | -30 | 0
Passenger Cars | Petrol | Medium | Euro 6 d-temp | VOC | RANGE 2 | September | 0.31698 | -3.6125 | 38.1152 | 5 | 45 | -30 | 0
Passenger Cars | Petrol | Medium | Euro 6 d-temp | VOC | RANGE 2 | October | 0.31698 | -3.6125 | 38.1152 | 5 | 45 | -30 | 0
Passenger Cars | Petrol | Medium | Euro 6 d-temp | VOC | RANGE 2 | November | 0.31698 | -3.6125 | 38.1152 | 5 | 45 | -30 | 0
Passenger Cars | Petrol | Medium | Euro 6 d-temp | VOC | RANGE 2 | December | 0.31698 | -3.6125 | 38.1152 | 5 | 45 | -30 | 0
Passenger Cars | Petrol | Medium | Euro 6 d/e | VOC | RANGE 1 | January | 0.16635 | 0 | 43.8589 | 5 | 45 | 0 | 50
Passenger Cars | Petrol | Medium | Euro 6 d/e | VOC | RANGE 1 | February | 0.16635 | 0 | 43.8589 | 5 | 45 | 0 | 50
Passenger Cars | Petrol | Medium | Euro 6 d/e | VOC | RANGE 1 | March | 0.16635 | 0 | 43.8589 | 5 | 45 | 0 | 50
Passenger Cars | Petrol | Medium | Euro 6 d/e | VOC | RANGE 1 | April | 0.16635 | 0 | 43.8589 | 5 | 45 | 0 | 50
Passenger Cars | Petrol | Medium | Euro 6 d/e | VOC | RANGE 1 | May | 0.16635 | 0 | 43.8589 | 5 | 45 | 0 | 50
Passenger Cars | Petrol | Medium | Euro 6 d/e | VOC | RANGE 1 | June | 0.16635 | 0 | 43.8589 | 5 | 45 | 0 | 50
Passenger Cars | Petrol | Medium | Euro 6 d/e | VOC | RANGE 1 | July | 0.16635 | 0 | 43.8589 | 5 | 45 | 0 | 50
Passenger Cars | Petrol | Medium | Euro 6 d/e | VOC | RANGE 1 | August | 0.16635 | 0 | 43.8589 | 5 | 45 | 0 | 50
Passenger Cars | Petrol | Medium | Euro 6 d/e | VOC | RANGE 1 | September | 0.16635 | 0 | 43.8589 | 5 | 45 | 0 | 50
Passenger Cars | Petrol | Medium | Euro 6 d/e | VOC | RANGE 1 | October | 0.16635 | 0 | 43.8589 | 5 | 45 | 0 | 50
Passenger Cars | Petrol | Medium | Euro 6 d/e | VOC | RANGE 1 | November | 0.16635 | 0 | 43.8589 | 5 | 45 | 0 | 50
Passenger Cars | Petrol | Medium | Euro 6 d/e | VOC | RANGE 1 | December | 0.16635 | 0 | 43.8589 | 5 | 45 | 0 | 50
Passenger Cars | Petrol | Medium | Euro 6 d/e | VOC | RANGE 2 | January | 0.31698 | -3.6125 | 38.1152 | 5 | 45 | -30 | 0
Passenger Cars | Petrol | Medium | Euro 6 d/e | VOC | RANGE 2 | February | 0.31698 | -3.6125 | 38.1152 | 5 | 45 | -30 | 0
Passenger Cars | Petrol | Medium | Euro 6 d/e | VOC | RANGE 2 | March | 0.31698 | -3.6125 | 38.1152 | 5 | 45 | -30 | 0
Passenger Cars | Petrol | Medium | Euro 6 d/e | VOC | RANGE 2 | April | 0.31698 | -3.6125 | 38.1152 | 5 | 45 | -30 | 0
Passenger Cars | Petrol | Medium | Euro 6 d/e | VOC | RANGE 2 | May | 0.31698 | -3.6125 | 38.1152 | 5 | 45 | -30 | 0
Passenger Cars | Petrol | Medium | Euro 6 d/e | VOC | RANGE 2 | June | 0.31698 | -3.6125 | 38.1152 | 5 | 45 | -30 | 0
Passenger Cars | Petrol | Medium | Euro 6 d/e | VOC | RANGE 2 | July | 0.31698 | -3.6125 | 38.1152 | 5 | 45 | -30 | 0
Passenger Cars | Petrol | Medium | Euro 6 d/e | VOC | RANGE 2 | August | 0.31698 | -3.6125 | 38.1152 | 5 | 45 | -30 | 0
Passenger Cars | Petrol | Medium | Euro 6 d/e | VOC | RANGE 2 | September | 0.31698 | -3.6125 | 38.1152 | 5 | 45 | -30 | 0
Passenger Cars | Petrol | Medium | Euro 6 d/e | VOC | RANGE 2 | October | 0.31698 | -3.6125 | 38.1152 | 5 | 45 | -30 | 0
Passenger Cars | Petrol | Medium | Euro 6 d/e | VOC | RANGE 2 | November | 0.31698 | -3.6125 | 38.1152 | 5 | 45 | -30 | 0
Passenger Cars | Petrol | Medium | Euro 6 d/e | VOC | RANGE 2 | December | 0.31698 | -3.6125 | 38.1152 | 5 | 45 | -30 | 0
Passenger Cars | Petrol | Medium | Euro 7 | VOC | RANGE 1 | January | 0.16635 | 0 | 43.8589 | 5 | 45 | 0 | 50
Passenger Cars | Petrol | Medium | Euro 7 | VOC | RANGE 1 | February | 0.16635 | 0 | 43.8589 | 5 | 45 | 0 | 50
Passenger Cars | Petrol | Medium | Euro 7 | VOC | RANGE 1 | March | 0.16635 | 0 | 43.8589 | 5 | 45 | 0 | 50
Passenger Cars | Petrol | Medium | Euro 7 | VOC | RANGE 1 | April | 0.16635 | 0 | 43.8589 | 5 | 45 | 0 | 50
Passenger Cars | Petrol | Medium | Euro 7 | VOC | RANGE 1 | May | 0.16635 | 0 | 43.8589 | 5 | 45 | 0 | 50
Passenger Cars | Petrol | Medium | Euro 7 | VOC | RANGE 1 | June | 0.16635 | 0 | 43.8589 | 5 | 45 | 0 | 50
Passenger Cars | Petrol | Medium | Euro 7 | VOC | RANGE 1 | July | 0.16635 | 0 | 43.8589 | 5 | 45 | 0 | 50
Passenger Cars | Petrol | Medium | Euro 7 | VOC | RANGE 1 | August | 0.16635 | 0 | 43.8589 | 5 | 45 | 0 | 50
Passenger Cars | Petrol | Medium | Euro 7 | VOC | RANGE 1 | September | 0.16635 | 0 | 43.8589 | 5 | 45 | 0 | 50
Passenger Cars | Petrol | Medium | Euro 7 | VOC | RANGE 1 | October | 0.16635 | 0 | 43.8589 | 5 | 45 | 0 | 50
Passenger Cars | Petrol | Medium | Euro 7 | VOC | RANGE 1 | November | 0.16635 | 0 | 43.8589 | 5 | 45 | 0 | 50
Passenger Cars | Petrol | Medium | Euro 7 | VOC | RANGE 1 | December | 0.16635 | 0 | 43.8589 | 5 | 45 | 0 | 50
Passenger Cars | Petrol | Medium | Euro 7 | VOC | RANGE 2 | January | 0.31698 | -3.6125 | 38.1152 | 5 | 45 | -30 | 0
Passenger Cars | Petrol | Medium | Euro 7 | VOC | RANGE 2 | February | 0.31698 | -3.6125 | 38.1152 | 5 | 45 | -30 | 0
Passenger Cars | Petrol | Medium | Euro 7 | VOC | RANGE 2 | March | 0.31698 | -3.6125 | 38.1152 | 5 | 45 | -30 | 0
Passenger Cars | Petrol | Medium | Euro 7 | VOC | RANGE 2 | April | 0.31698 | -3.6125 | 38.1152 | 5 | 45 | -30 | 0
Passenger Cars | Petrol | Medium | Euro 7 | VOC | RANGE 2 | May | 0.31698 | -3.6125 | 38.1152 | 5 | 45 | -30 | 0
Passenger Cars | Petrol | Medium | Euro 7 | VOC | RANGE 2 | June | 0.31698 | -3.6125 | 38.1152 | 5 | 45 | -30 | 0
Passenger Cars | Petrol | Medium | Euro 7 | VOC | RANGE 2 | July | 0.31698 | -3.6125 | 38.1152 | 5 | 45 | -30 | 0
Passenger Cars | Petrol | Medium | Euro 7 | VOC | RANGE 2 | August | 0.31698 | -3.6125 | 38.1152 | 5 | 45 | -30 | 0
Passenger Cars | Petrol | Medium | Euro 7 | VOC | RANGE 2 | September | 0.31698 | -3.6125 | 38.1152 | 5 | 45 | -30 | 0
Passenger Cars | Petrol | Medium | Euro 7 | VOC | RANGE 2 | October | 0.31698 | -3.6125 | 38.1152 | 5 | 45 | -30 | 0
Passenger Cars | Petrol | Medium | Euro 7 | VOC | RANGE 2 | November | 0.31698 | -3.6125 | 38.1152 | 5 | 45 | -30 | 0
Passenger Cars | Petrol | Medium | Euro 7 | VOC | RANGE 2 | December | 0.31698 | -3.6125 | 38.1152 | 5 | 45 | -30 | 0
Passenger Cars | Petrol | Large-SUV-Executive | PRE ECE | VOC | RANGE 1 | January | 0 | -0.06 | 2.8 | 0 | 0 | -10 | 30
Passenger Cars | Petrol | Large-SUV-Executive | PRE ECE | VOC | RANGE 1 | February | 0 | -0.06 | 2.8 | 0 | 0 | -10 | 30
Passenger Cars | Petrol | Large-SUV-Executive | PRE ECE | VOC | RANGE 1 | March | 0 | -0.06 | 2.8 | 0 | 0 | -10 | 30
Passenger Cars | Petrol | Large-SUV-Executive | PRE ECE | VOC | RANGE 1 | April | 0 | -0.06 | 2.8 | 0 | 0 | -10 | 30
Passenger Cars | Petrol | Large-SUV-Executive | PRE ECE | VOC | RANGE 1 | May | 0 | -0.06 | 2.8 | 0 | 0 | -10 | 30
Passenger Cars | Petrol | Large-SUV-Executive | PRE ECE | VOC | RANGE 1 | June | 0 | -0.06 | 2.8 | 0 | 0 | -10 | 30
Passenger Cars | Petrol | Large-SUV-Executive | PRE ECE | VOC | RANGE 1 | July | 0 | -0.06 | 2.8 | 0 | 0 | -10 | 30
Passenger Cars | Petrol | Large-SUV-Executive | PRE ECE | VOC | RANGE 1 | August | 0 | -0.06 | 2.8 | 0 | 0 | -10 | 30
Passenger Cars | Petrol | Large-SUV-Executive | PRE ECE | VOC | RANGE 1 | September | 0 | -0.06 | 2.8 | 0 | 0 | -10 | 30
Passenger Cars | Petrol | Large-SUV-Executive | PRE ECE | VOC | RANGE 1 | October | 0 | -0.06 | 2.8 | 0 | 0 | -10 | 30
Passenger Cars | Petrol | Large-SUV-Executive | PRE ECE | VOC | RANGE 1 | November | 0 | -0.06 | 2.8 | 0 | 0 | -10 | 30
Passenger Cars | Petrol | Large-SUV-Executive | PRE ECE | VOC | RANGE 1 | December | 0 | -0.06 | 2.8 | 0 | 0 | -10 | 30
Passenger Cars | Petrol | Large-SUV-Executive | PRE ECE | VOC | RANGE 2 | January | 0 | 0 | 0 | 0 | 0 | 0 | 0
Passenger Cars | Petrol | Large-SUV-Executive | PRE ECE | VOC | RANGE 2 | February | 0 | 0 | 0 | 0 | 0 | 0 | 0
Passenger Cars | Petrol | Large-SUV-Executive | PRE ECE | VOC | RANGE 2 | March | 0 | 0 | 0 | 0 | 0 | 0 | 0
Passenger Cars | Petrol | Large-SUV-Executive | PRE ECE | VOC | RANGE 2 | April | 0 | 0 | 0 | 0 | 0 | 0 | 0
Passenger Cars | Petrol | Large-SUV-Executive | PRE ECE | VOC | RANGE 2 | May | 0 | 0 | 0 | 0 | 0 | 0 | 0
Passenger Cars | Petrol | Large-SUV-Executive | PRE ECE | VOC | RANGE 2 | June | 0 | 0 | 0 | 0 | 0 | 0 | 0
Passenger Cars | Petrol | Large-SUV-Executive | PRE ECE | VOC | RANGE 2 | July | 0 | 0 | 0 | 0 | 0 | 0 | 0
Passenger Cars | Petrol | Large-SUV-Executive | PRE ECE | VOC | RANGE 2 | August | 0 | 0 | 0 | 0 | 0 | 0 | 0
Passenger Cars | Petrol | Large-SUV-Executive | PRE ECE | VOC | RANGE 2 | September | 0 | 0 | 0 | 0 | 0 | 0 | 0
Passenger Cars | Petrol | Large-SUV-Executive | PRE ECE | VOC | RANGE 2 | October | 0 | 0 | 0 | 0 | 0 | 0 | 0
Passenger Cars | Petrol | Large-SUV-Executive | PRE ECE | VOC | RANGE 2 | November | 0 | 0 | 0 | 0 | 0 | 0 | 0
Passenger Cars | Petrol | Large-SUV-Executive | PRE ECE | VOC | RANGE 2 | December | 0 | 0 | 0 | 0 | 0 | 0 | 0
Passenger Cars | Petrol | Large-SUV-Executive | PRE ECE | VOC | RANGE 3 | January | 0 | 0 | 0 | 0 | 0 | 0 | 0
Passenger Cars | Petrol | Large-SUV-Executive | PRE ECE | VOC | RANGE 3 | February | 0 | 0 | 0 | 0 | 0 | 0 | 0
Passenger Cars | Petrol | Large-SUV-Executive | PRE ECE | VOC | RANGE 3 | March | 0 | 0 | 0 | 0 | 0 | 0 | 0
Passenger Cars | Petrol | Large-SUV-Executive | PRE ECE | VOC | RANGE 3 | April | 0 | 0 | 0 | 0 | 0 | 0 | 0
Passenger Cars | Petrol | Large-SUV-Executive | PRE ECE | VOC | RANGE 3 | May | 0 | 0 | 0 | 0 | 0 | 0 | 0
Passenger Cars | Petrol | Large-SUV-Executive | PRE ECE | VOC | RANGE 3 | June | 0 | 0 | 0 | 0 | 0 | 0 | 0
Passenger Cars | Petrol | Large-SUV-Executive | PRE ECE | VOC | RANGE 3 | July | 0 | 0 | 0 | 0 | 0 | 0 | 0
Passenger Cars | Petrol | Large-SUV-Executive | PRE ECE | VOC | RANGE 3 | August | 0 | 0 | 0 | 0 | 0 | 0 | 0
Passenger Cars | Petrol | Large-SUV-Executive | PRE ECE | VOC | RANGE 3 | September | 0 | 0 | 0 | 0 | 0 | 0 | 0
Passenger Cars | Petrol | Large-SUV-Executive | PRE ECE | VOC | RANGE 3 | October | 0 | 0 | 0 | 0 | 0 | 0 | 0
Passenger Cars | Petrol | Large-SUV-Executive | PRE ECE | VOC | RANGE 3 | November | 0 | 0 | 0 | 0 | 0 | 0 | 0
Passenger Cars | Petrol | Large-SUV-Executive | PRE ECE | VOC | RANGE 3 | December | 0 | 0 | 0 | 0 | 0 | 0 | 0
Passenger Cars | Petrol | Large-SUV-Executive | ECE 15/00-01 | VOC | RANGE 1 | January | 0 | -0.06 | 2.8 | 0 | 0 | -10 | 30
Passenger Cars | Petrol | Large-SUV-Executive | ECE 15/00-01 | VOC | RANGE 1 | February | 0 | -0.06 | 2.8 | 0 | 0 | -10 | 30
Passenger Cars | Petrol | Large-SUV-Executive | ECE 15/00-01 | VOC | RANGE 1 | March | 0 | -0.06 | 2.8 | 0 | 0 | -10 | 30
Passenger Cars | Petrol | Large-SUV-Executive | ECE 15/00-01 | VOC | RANGE 1 | April | 0 | -0.06 | 2.8 | 0 | 0 | -10 | 30
Passenger Cars | Petrol | Large-SUV-Executive | ECE 15/00-01 | VOC | RANGE 1 | May | 0 | -0.06 | 2.8 | 0 | 0 | -10 | 30
Passenger Cars | Petrol | Large-SUV-Executive | ECE 15/00-01 | VOC | RANGE 1 | June | 0 | -0.06 | 2.8 | 0 | 0 | -10 | 30
Passenger Cars | Petrol | Large-SUV-Executive | ECE 15/00-01 | VOC | RANGE 1 | July | 0 | -0.06 | 2.8 | 0 | 0 | -10 | 30
Passenger Cars | Petrol | Large-SUV-Executive | ECE 15/00-01 | VOC | RANGE 1 | August | 0 | -0.06 | 2.8 | 0 | 0 | -10 | 30
Passenger Cars | Petrol | Large-SUV-Executive | ECE 15/00-01 | VOC | RANGE 1 | September | 0 | -0.06 | 2.8 | 0 | 0 | -10 | 30
Passenger Cars | Petrol | Large-SUV-Executive | ECE 15/00-01 | VOC | RANGE 1 | October | 0 | -0.06 | 2.8 | 0 | 0 | -10 | 30
Passenger Cars | Petrol | Large-SUV-Executive | ECE 15/00-01 | VOC | RANGE 1 | November | 0 | -0.06 | 2.8 | 0 | 0 | -10 | 30
Passenger Cars | Petrol | Large-SUV-Executive | ECE 15/00-01 | VOC | RANGE 1 | December | 0 | -0.06 | 2.8 | 0 | 0 | -10 | 30
Passenger Cars | Petrol | Large-SUV-Executive | ECE 15/00-01 | VOC | RANGE 2 | January | 0 | 0 | 0 | 0 | 0 | 0 | 0
Passenger Cars | Petrol | Large-SUV-Executive | ECE 15/00-01 | VOC | RANGE 2 | February | 0 | 0 | 0 | 0 | 0 | 0 | 0
Passenger Cars | Petrol | Large-SUV-Executive | ECE 15/00-01 | VOC | RANGE 2 | March | 0 | 0 | 0 | 0 | 0 | 0 | 0
Passenger Cars | Petrol | Large-SUV-Executive | ECE 15/00-01 | VOC | RANGE 2 | April | 0 | 0 | 0 | 0 | 0 | 0 | 0
Passenger Cars | Petrol | Large-SUV-Executive | ECE 15/00-01 | VOC | RANGE 2 | May | 0 | 0 | 0 | 0 | 0 | 0 | 0
Passenger Cars | Petrol | Large-SUV-Executive | ECE 15/00-01 | VOC | RANGE 2 | June | 0 | 0 | 0 | 0 | 0 | 0 | 0
Passenger Cars | Petrol | Large-SUV-Executive | ECE 15/00-01 | VOC | RANGE 2 | July | 0 | 0 | 0 | 0 | 0 | 0 | 0
Passenger Cars | Petrol | Large-SUV-Executive | ECE 15/00-01 | VOC | RANGE 2 | August | 0 | 0 | 0 | 0 | 0 | 0 | 0
Passenger Cars | Petrol | Large-SUV-Executive | ECE 15/00-01 | VOC | RANGE 2 | September | 0 | 0 | 0 | 0 | 0 | 0 | 0
Passenger Cars | Petrol | Large-SUV-Executive | ECE 15/00-01 | VOC | RANGE 2 | October | 0 | 0 | 0 | 0 | 0 | 0 | 0
Passenger Cars | Petrol | Large-SUV-Executive | ECE 15/00-01 | VOC | RANGE 2 | November | 0 | 0 | 0 | 0 | 0 | 0 | 0
Passenger Cars | Petrol | Large-SUV-Executive | ECE 15/00-01 | VOC | RANGE 2 | December | 0 | 0 | 0 | 0 | 0 | 0 | 0
Passenger Cars | Petrol | Large-SUV-Executive | ECE 15/00-01 | VOC | RANGE 3 | January | 0 | 0 | 0 | 0 | 0 | 0 | 0
Passenger Cars | Petrol | Large-SUV-Executive | ECE 15/00-01 | VOC | RANGE 3 | February | 0 | 0 | 0 | 0 | 0 | 0 | 0
Passenger Cars | Petrol | Large-SUV-Executive | ECE 15/00-01 | VOC | RANGE 3 | March | 0 | 0 | 0 | 0 | 0 | 0 | 0
Passenger Cars | Petrol | Large-SUV-Executive | ECE 15/00-01 | VOC | RANGE 3 | April | 0 | 0 | 0 | 0 | 0 | 0 | 0
Passenger Cars | Petrol | Large-SUV-Executive | ECE 15/00-01 | VOC | RANGE 3 | May | 0 | 0 | 0 | 0 | 0 | 0 | 0
Passenger Cars | Petrol | Large-SUV-Executive | ECE 15/00-01 | VOC | RANGE 3 | June | 0 | 0 | 0 | 0 | 0 | 0 | 0
Passenger Cars | Petrol | Large-SUV-Executive | ECE 15/00-01 | VOC | RANGE 3 | July | 0 | 0 | 0 | 0 | 0 | 0 | 0
Passenger Cars | Petrol | Large-SUV-Executive | ECE 15/00-01 | VOC | RANGE 3 | August | 0 | 0 | 0 | 0 | 0 | 0 | 0
Passenger Cars | Petrol | Large-SUV-Executive | ECE 15/00-01 | VOC | RANGE 3 | September | 0 | 0 | 0 | 0 | 0 | 0 | 0
Passenger Cars | Petrol | Large-SUV-Executive | ECE 15/00-01 | VOC | RANGE 3 | October | 0 | 0 | 0 | 0 | 0 | 0 | 0
Passenger Cars | Petrol | Large-SUV-Executive | ECE 15/00-01 | VOC | RANGE 3 | November | 0 | 0 | 0 | 0 | 0 | 0 | 0
Passenger Cars | Petrol | Large-SUV-Executive | ECE 15/00-01 | VOC | RANGE 3 | December | 0 | 0 | 0 | 0 | 0 | 0 | 0
Passenger Cars | Petrol | Large-SUV-Executive | ECE 15/02 | VOC | RANGE 1 | January | 0 | -0.06 | 2.8 | 0 | 0 | -10 | 30
Passenger Cars | Petrol | Large-SUV-Executive | ECE 15/02 | VOC | RANGE 1 | February | 0 | -0.06 | 2.8 | 0 | 0 | -10 | 30
Passenger Cars | Petrol | Large-SUV-Executive | ECE 15/02 | VOC | RANGE 1 | March | 0 | -0.06 | 2.8 | 0 | 0 | -10 | 30
Passenger Cars | Petrol | Large-SUV-Executive | ECE 15/02 | VOC | RANGE 1 | April | 0 | -0.06 | 2.8 | 0 | 0 | -10 | 30
Passenger Cars | Petrol | Large-SUV-Executive | ECE 15/02 | VOC | RANGE 1 | May | 0 | -0.06 | 2.8 | 0 | 0 | -10 | 30
Passenger Cars | Petrol | Large-SUV-Executive | ECE 15/02 | VOC | RANGE 1 | June | 0 | -0.06 | 2.8 | 0 | 0 | -10 | 30
Passenger Cars | Petrol | Large-SUV-Executive | ECE 15/02 | VOC | RANGE 1 | July | 0 | -0.06 | 2.8 | 0 | 0 | -10 | 30
Passenger Cars | Petrol | Large-SUV-Executive | ECE 15/02 | VOC | RANGE 1 | August | 0 | -0.06 | 2.8 | 0 | 0 | -10 | 30
Passenger Cars | Petrol | Large-SUV-Executive | ECE 15/02 | VOC | RANGE 1 | September | 0 | -0.06 | 2.8 | 0 | 0 | -10 | 30
Passenger Cars | Petrol | Large-SUV-Executive | ECE 15/02 | VOC | RANGE 1 | October | 0 | -0.06 | 2.8 | 0 | 0 | -10 | 30
Passenger Cars | Petrol | Large-SUV-Executive | ECE 15/02 | VOC | RANGE 1 | November | 0 | -0.06 | 2.8 | 0 | 0 | -10 | 30
Passenger Cars | Petrol | Large-SUV-Executive | ECE 15/02 | VOC | RANGE 1 | December | 0 | -0.06 | 2.8 | 0 | 0 | -10 | 30
Passenger Cars | Petrol | Large-SUV-Executive | ECE 15/02 | VOC | RANGE 2 | January | 0 | 0 | 0 | 0 | 0 | 0 | 0
Passenger Cars | Petrol | Large-SUV-Executive | ECE 15/02 | VOC | RANGE 2 | February | 0 | 0 | 0 | 0 | 0 | 0 | 0
Passenger Cars | Petrol | Large-SUV-Executive | ECE 15/02 | VOC | RANGE 2 | March | 0 | 0 | 0 | 0 | 0 | 0 | 0
Passenger Cars | Petrol | Large-SUV-Executive | ECE 15/02 | VOC | RANGE 2 | April | 0 | 0 | 0 | 0 | 0 | 0 | 0
Passenger Cars | Petrol | Large-SUV-Executive | ECE 15/02 | VOC | RANGE 2 | May | 0 | 0 | 0 | 0 | 0 | 0 | 0
Passenger Cars | Petrol | Large-SUV-Executive | ECE 15/02 | VOC | RANGE 2 | June | 0 | 0 | 0 | 0 | 0 | 0 | 0
Passenger Cars | Petrol | Large-SUV-Executive | ECE 15/02 | VOC | RANGE 2 | July | 0 | 0 | 0 | 0 | 0 | 0 | 0
Passenger Cars | Petrol | Large-SUV-Executive | ECE 15/02 | VOC | RANGE 2 | August | 0 | 0 | 0 | 0 | 0 | 0 | 0
Passenger Cars | Petrol | Large-SUV-Executive | ECE 15/02 | VOC | RANGE 2 | September | 0 | 0 | 0 | 0 | 0 | 0 | 0
Passenger Cars | Petrol | Large-SUV-Executive | ECE 15/02 | VOC | RANGE 2 | October | 0 | 0 | 0 | 0 | 0 | 0 | 0
Passenger Cars | Petrol | Large-SUV-Executive | ECE 15/02 | VOC | RANGE 2 | November | 0 | 0 | 0 | 0 | 0 | 0 | 0
Passenger Cars | Petrol | Large-SUV-Executive | ECE 15/02 | VOC | RANGE 2 | December | 0 | 0 | 0 | 0 | 0 | 0 | 0
Passenger Cars | Petrol | Large-SUV-Executive | ECE 15/02 | VOC | RANGE 3 | January | 0 | 0 | 0 | 0 | 0 | 0 | 0
Passenger Cars | Petrol | Large-SUV-Executive | ECE 15/02 | VOC | RANGE 3 | February | 0 | 0 | 0 | 0 | 0 | 0 | 0
Passenger Cars | Petrol | Large-SUV-Executive | ECE 15/02 | VOC | RANGE 3 | March | 0 | 0 | 0 | 0 | 0 | 0 | 0
Passenger Cars | Petrol | Large-SUV-Executive | ECE 15/02 | VOC | RANGE 3 | April | 0 | 0 | 0 | 0 | 0 | 0 | 0
Passenger Cars | Petrol | Large-SUV-Executive | ECE 15/02 | VOC | RANGE 3 | May | 0 | 0 | 0 | 0 | 0 | 0 | 0
Passenger Cars | Petrol | Large-SUV-Executive | ECE 15/02 | VOC | RANGE 3 | June | 0 | 0 | 0 | 0 | 0 | 0 | 0
Passenger Cars | Petrol | Large-SUV-Executive | ECE 15/02 | VOC | RANGE 3 | July | 0 | 0 | 0 | 0 | 0 | 0 | 0
Passenger Cars | Petrol | Large-SUV-Executive | ECE 15/02 | VOC | RANGE 3 | August | 0 | 0 | 0 | 0 | 0 | 0 | 0
Passenger Cars | Petrol | Large-SUV-Executive | ECE 15/02 | VOC | RANGE 3 | September | 0 | 0 | 0 | 0 | 0 | 0 | 0
Passenger Cars | Petrol | Large-SUV-Executive | ECE 15/02 | VOC | RANGE 3 | October | 0 | 0 | 0 | 0 | 0 | 0 | 0
Passenger Cars | Petrol | Large-SUV-Executive | ECE 15/02 | VOC | RANGE 3 | November | 0 | 0 | 0 | 0 | 0 | 0 | 0
Passenger Cars | Petrol | Large-SUV-Executive | ECE 15/02 | VOC | RANGE 3 | December | 0 | 0 | 0 | 0 | 0 | 0 | 0
Passenger Cars | Petrol | Large-SUV-Executive | ECE 15/03 | VOC | RANGE 1 | January | 0 | -0.06 | 2.8 | 0 | 0 | -10 | 30
Passenger Cars | Petrol | Large-SUV-Executive | ECE 15/03 | VOC | RANGE 1 | February | 0 | -0.06 | 2.8 | 0 | 0 | -10 | 30
Passenger Cars | Petrol | Large-SUV-Executive | ECE 15/03 | VOC | RANGE 1 | March | 0 | -0.06 | 2.8 | 0 | 0 | -10 | 30
Passenger Cars | Petrol | Large-SUV-Executive | ECE 15/03 | VOC | RANGE 1 | April | 0 | -0.06 | 2.8 | 0 | 0 | -10 | 30
Passenger Cars | Petrol | Large-SUV-Executive | ECE 15/03 | VOC | RANGE 1 | May | 0 | -0.06 | 2.8 | 0 | 0 | -10 | 30
Passenger Cars | Petrol | Large-SUV-Executive | ECE 15/03 | VOC | RANGE 1 | June | 0 | -0.06 | 2.8 | 0 | 0 | -10 | 30
Passenger Cars | Petrol | Large-SUV-Executive | ECE 15/03 | VOC | RANGE 1 | July | 0 | -0.06 | 2.8 | 0 | 0 | -10 | 30
Passenger Cars | Petrol | Large-SUV-Executive | ECE 15/03 | VOC | RANGE 1 | August | 0 | -0.06 | 2.8 | 0 | 0 | -10 | 30
Passenger Cars | Petrol | Large-SUV-Executive | ECE 15/03 | VOC | RANGE 1 | September | 0 | -0.06 | 2.8 | 0 | 0 | -10 | 30
Passenger Cars | Petrol | Large-SUV-Executive | ECE 15/03 | VOC | RANGE 1 | October | 0 | -0.06 | 2.8 | 0 | 0 | -10 | 30
Passenger Cars | Petrol | Large-SUV-Executive | ECE 15/03 | VOC | RANGE 1 | November | 0 | -0.06 | 2.8 | 0 | 0 | -10 | 30
Passenger Cars | Petrol | Large-SUV-Executive | ECE 15/03 | VOC | RANGE 1 | December | 0 | -0.06 | 2.8 | 0 | 0 | -10 | 30
Passenger Cars | Petrol | Large-SUV-Executive | ECE 15/03 | VOC | RANGE 2 | January | 0 | 0 | 0 | 0 | 0 | 0 | 0
Passenger Cars | Petrol | Large-SUV-Executive | ECE 15/03 | VOC | RANGE 2 | February | 0 | 0 | 0 | 0 | 0 | 0 | 0
Passenger Cars | Petrol | Large-SUV-Executive | ECE 15/03 | VOC | RANGE 2 | March | 0 | 0 | 0 | 0 | 0 | 0 | 0
Passenger Cars | Petrol | Large-SUV-Executive | ECE 15/03 | VOC | RANGE 2 | April | 0 | 0 | 0 | 0 | 0 | 0 | 0
Passenger Cars | Petrol | Large-SUV-Executive | ECE 15/03 | VOC | RANGE 2 | May | 0 | 0 | 0 | 0 | 0 | 0 | 0
Passenger Cars | Petrol | Large-SUV-Executive | ECE 15/03 | VOC | RANGE 2 | June | 0 | 0 | 0 | 0 | 0 | 0 | 0
Passenger Cars | Petrol | Large-SUV-Executive | ECE 15/03 | VOC | RANGE 2 | July | 0 | 0 | 0 | 0 | 0 | 0 | 0
Passenger Cars | Petrol | Large-SUV-Executive | ECE 15/03 | VOC | RANGE 2 | August | 0 | 0 | 0 | 0 | 0 | 0 | 0
Passenger Cars | Petrol | Large-SUV-Executive | ECE 15/03 | VOC | RANGE 2 | September | 0 | 0 | 0 | 0 | 0 | 0 | 0
Passenger Cars | Petrol | Large-SUV-Executive | ECE 15/03 | VOC | RANGE 2 | October | 0 | 0 | 0 | 0 | 0 | 0 | 0
Passenger Cars | Petrol | Large-SUV-Executive | ECE 15/03 | VOC | RANGE 2 | November | 0 | 0 | 0 | 0 | 0 | 0 | 0
Passenger Cars | Petrol | Large-SUV-Executive | ECE 15/03 | VOC | RANGE 2 | December | 0 | 0 | 0 | 0 | 0 | 0 | 0
Passenger Cars | Petrol | Large-SUV-Executive | ECE 15/03 | VOC | RANGE 3 | January | 0 | 0 | 0 | 0 | 0 | 0 | 0
Passenger Cars | Petrol | Large-SUV-Executive | ECE 15/03 | VOC | RANGE 3 | February | 0 | 0 | 0 | 0 | 0 | 0 | 0
Passenger Cars | Petrol | Large-SUV-Executive | ECE 15/03 | VOC | RANGE 3 | March | 0 | 0 | 0 | 0 | 0 | 0 | 0
Passenger Cars | Petrol | Large-SUV-Executive | ECE 15/03 | VOC | RANGE 3 | April | 0 | 0 | 0 | 0 | 0 | 0 | 0
Passenger Cars | Petrol | Large-SUV-Executive | ECE 15/03 | VOC | RANGE 3 | May | 0 | 0 | 0 | 0 | 0 | 0 | 0
Passenger Cars | Petrol | Large-SUV-Executive | ECE 15/03 | VOC | RANGE 3 | June | 0 | 0 | 0 | 0 | 0 | 0 | 0
Passenger Cars | Petrol | Large-SUV-Executive | ECE 15/03 | VOC | RANGE 3 | July | 0 | 0 | 0 | 0 | 0 | 0 | 0
Passenger Cars | Petrol | Large-SUV-Executive | ECE 15/03 | VOC | RANGE 3 | August | 0 | 0 | 0 | 0 | 0 | 0 | 0
Passenger Cars | Petrol | Large-SUV-Executive | ECE 15/03 | VOC | RANGE 3 | September | 0 | 0 | 0 | 0 | 0 | 0 | 0
Passenger Cars | Petrol | Large-SUV-Executive | ECE 15/03 | VOC | RANGE 3 | October | 0 | 0 | 0 | 0 | 0 | 0 | 0
Passenger Cars | Petrol | Large-SUV-Executive | ECE 15/03 | VOC | RANGE 3 | November | 0 | 0 | 0 | 0 | 0 | 0 | 0
Passenger Cars | Petrol | Large-SUV-Executive | ECE 15/03 | VOC | RANGE 3 | December | 0 | 0 | 0 | 0 | 0 | 0 | 0
Passenger Cars | Petrol | Large-SUV-Executive | ECE 15/04 | VOC | RANGE 1 | January | 0 | -0.06 | 2.8 | 0 | 0 | -10 | 30
Passenger Cars | Petrol | Large-SUV-Executive | ECE 15/04 | VOC | RANGE 1 | February | 0 | -0.06 | 2.8 | 0 | 0 | -10 | 30
Passenger Cars | Petrol | Large-SUV-Executive | ECE 15/04 | VOC | RANGE 1 | March | 0 | -0.06 | 2.8 | 0 | 0 | -10 | 30
Passenger Cars | Petrol | Large-SUV-Executive | ECE 15/04 | VOC | RANGE 1 | April | 0 | -0.06 | 2.8 | 0 | 0 | -10 | 30
Passenger Cars | Petrol | Large-SUV-Executive | ECE 15/04 | VOC | RANGE 1 | May | 0 | -0.06 | 2.8 | 0 | 0 | -10 | 30
Passenger Cars | Petrol | Large-SUV-Executive | ECE 15/04 | VOC | RANGE 1 | June | 0 | -0.06 | 2.8 | 0 | 0 | -10 | 30
Passenger Cars | Petrol | Large-SUV-Executive | ECE 15/04 | VOC | RANGE 1 | July | 0 | -0.06 | 2.8 | 0 | 0 | -10 | 30
Passenger Cars | Petrol | Large-SUV-Executive | ECE 15/04 | VOC | RANGE 1 | August | 0 | -0.06 | 2.8 | 0 | 0 | -10 | 30
Passenger Cars | Petrol | Large-SUV-Executive | ECE 15/04 | VOC | RANGE 1 | September | 0 | -0.06 | 2.8 | 0 | 0 | -10 | 30
Passenger Cars | Petrol | Large-SUV-Executive | ECE 15/04 | VOC | RANGE 1 | October | 0 | -0.06 | 2.8 | 0 | 0 | -10 | 30
Passenger Cars | Petrol | Large-SUV-Executive | ECE 15/04 | VOC | RANGE 1 | November | 0 | -0.06 | 2.8 | 0 | 0 | -10 | 30
Passenger Cars | Petrol | Large-SUV-Executive | ECE 15/04 | VOC | RANGE 1 | December | 0 | -0.06 | 2.8 | 0 | 0 | -10 | 30
Passenger Cars | Petrol | Large-SUV-Executive | ECE 15/04 | VOC | RANGE 2 | January | 0 | 0 | 0 | 0 | 0 | 0 | 0
Passenger Cars | Petrol | Large-SUV-Executive | ECE 15/04 | VOC | RANGE 2 | February | 0 | 0 | 0 | 0 | 0 | 0 | 0
Passenger Cars | Petrol | Large-SUV-Executive | ECE 15/04 | VOC | RANGE 2 | March | 0 | 0 | 0 | 0 | 0 | 0 | 0
Passenger Cars | Petrol | Large-SUV-Executive | ECE 15/04 | VOC | RANGE 2 | April | 0 | 0 | 0 | 0 | 0 | 0 | 0
Passenger Cars | Petrol | Large-SUV-Executive | ECE 15/04 | VOC | RANGE 2 | May | 0 | 0 | 0 | 0 | 0 | 0 | 0
Passenger Cars | Petrol | Large-SUV-Executive | ECE 15/04 | VOC | RANGE 2 | June | 0 | 0 | 0 | 0 | 0 | 0 | 0
Passenger Cars | Petrol | Large-SUV-Executive | ECE 15/04 | VOC | RANGE 2 | July | 0 | 0 | 0 | 0 | 0 | 0 | 0
Passenger Cars | Petrol | Large-SUV-Executive | ECE 15/04 | VOC | RANGE 2 | August | 0 | 0 | 0 | 0 | 0 | 0 | 0
Passenger Cars | Petrol | Large-SUV-Executive | ECE 15/04 | VOC | RANGE 2 | September | 0 | 0 | 0 | 0 | 0 | 0 | 0
Passenger Cars | Petrol | Large-SUV-Executive | ECE 15/04 | VOC | RANGE 2 | October | 0 | 0 | 0 | 0 | 0 | 0 | 0
Passenger Cars | Petrol | Large-SUV-Executive | ECE 15/04 | VOC | RANGE 2 | November | 0 | 0 | 0 | 0 | 0 | 0 | 0
Passenger Cars | Petrol | Large-SUV-Executive | ECE 15/04 | VOC | RANGE 2 | December | 0 | 0 | 0 | 0 | 0 | 0 | 0
Passenger Cars | Petrol | Large-SUV-Executive | ECE 15/04 | VOC | RANGE 3 | January | 0 | 0 | 0 | 0 | 0 | 0 | 0
Passenger Cars | Petrol | Large-SUV-Executive | ECE 15/04 | VOC | RANGE 3 | February | 0 | 0 | 0 | 0 | 0 | 0 | 0
Passenger Cars | Petrol | Large-SUV-Executive | ECE 15/04 | VOC | RANGE 3 | March | 0 | 0 | 0 | 0 | 0 | 0 | 0
Passenger Cars | Petrol | Large-SUV-Executive | ECE 15/04 | VOC | RANGE 3 | April | 0 | 0 | 0 | 0 | 0 | 0 | 0
Passenger Cars | Petrol | Large-SUV-Executive | ECE 15/04 | VOC | RANGE 3 | May | 0 | 0 | 0 | 0 | 0 | 0 | 0
Passenger Cars | Petrol | Large-SUV-Executive | ECE 15/04 | VOC | RANGE 3 | June | 0 | 0 | 0 | 0 | 0 | 0 | 0
Passenger Cars | Petrol | Large-SUV-Executive | ECE 15/04 | VOC | RANGE 3 | July | 0 | 0 | 0 | 0 | 0 | 0 | 0
Passenger Cars | Petrol | Large-SUV-Executive | ECE 15/04 | VOC | RANGE 3 | August | 0 | 0 | 0 | 0 | 0 | 0 | 0
Passenger Cars | Petrol | Large-SUV-Executive | ECE 15/04 | VOC | RANGE 3 | September | 0 | 0 | 0 | 0 | 0 | 0 | 0
Passenger Cars | Petrol | Large-SUV-Executive | ECE 15/04 | VOC | RANGE 3 | October | 0 | 0 | 0 | 0 | 0 | 0 | 0
Passenger Cars | Petrol | Large-SUV-Executive | ECE 15/04 | VOC | RANGE 3 | November | 0 | 0 | 0 | 0 | 0 | 0 | 0
Passenger Cars | Petrol | Large-SUV-Executive | ECE 15/04 | VOC | RANGE 3 | December | 0 | 0 | 0 | 0 | 0 | 0 | 0
Passenger Cars | Petrol | Large-SUV-Executive | Euro 1 | VOC | RANGE 1 | January | 0.0814 | -0.165 | 6.464 | 5 | 35 | -20 | 15
Passenger Cars | Petrol | Large-SUV-Executive | Euro 1 | VOC | RANGE 1 | February | 0.0814 | -0.165 | 6.464 | 5 | 35 | -20 | 15
Passenger Cars | Petrol | Large-SUV-Executive | Euro 1 | VOC | RANGE 1 | March | 0.0814 | -0.165 | 6.464 | 5 | 35 | -20 | 15
Passenger Cars | Petrol | Large-SUV-Executive | Euro 1 | VOC | RANGE 1 | April | 0.0814 | -0.165 | 6.464 | 5 | 35 | -20 | 15
Passenger Cars | Petrol | Large-SUV-Executive | Euro 1 | VOC | RANGE 1 | May | 0.0814 | -0.165 | 6.464 | 5 | 35 | -20 | 15
Passenger Cars | Petrol | Large-SUV-Executive | Euro 1 | VOC | RANGE 1 | June | 0.0814 | -0.165 | 6.464 | 5 | 35 | -20 | 15
Passenger Cars | Petrol | Large-SUV-Executive | Euro 1 | VOC | RANGE 1 | July | 0.0814 | -0.165 | 6.464 | 5 | 35 | -20 | 15
Passenger Cars | Petrol | Large-SUV-Executive | Euro 1 | VOC | RANGE 1 | August | 0.0814 | -0.165 | 6.464 | 5 | 35 | -20 | 15
Passenger Cars | Petrol | Large-SUV-Executive | Euro 1 | VOC | RANGE 1 | September | 0.0814 | -0.165 | 6.464 | 5 | 35 | -20 | 15
Passenger Cars | Petrol | Large-SUV-Executive | Euro 1 | VOC | RANGE 1 | October | 0.0814 | -0.165 | 6.464 | 5 | 35 | -20 | 15
Passenger Cars | Petrol | Large-SUV-Executive | Euro 1 | VOC | RANGE 1 | November | 0.0814 | -0.165 | 6.464 | 5 | 35 | -20 | 15
Passenger Cars | Petrol | Large-SUV-Executive | Euro 1 | VOC | RANGE 1 | December | 0.0814 | -0.165 | 6.464 | 5 | 35 | -20 | 15
Passenger Cars | Petrol | Large-SUV-Executive | Euro 1 | VOC | RANGE 2 | January | 0.116 | -0.229 | 5.739 | 35 | 45 | -20 | 15
Passenger Cars | Petrol | Large-SUV-Executive | Euro 1 | VOC | RANGE 2 | February | 0.116 | -0.229 | 5.739 | 35 | 45 | -20 | 15
Passenger Cars | Petrol | Large-SUV-Executive | Euro 1 | VOC | RANGE 2 | March | 0.116 | -0.229 | 5.739 | 35 | 45 | -20 | 15
Passenger Cars | Petrol | Large-SUV-Executive | Euro 1 | VOC | RANGE 2 | April | 0.116 | -0.229 | 5.739 | 35 | 45 | -20 | 15
Passenger Cars | Petrol | Large-SUV-Executive | Euro 1 | VOC | RANGE 2 | May | 0.116 | -0.229 | 5.739 | 35 | 45 | -20 | 15
Passenger Cars | Petrol | Large-SUV-Executive | Euro 1 | VOC | RANGE 2 | June | 0.116 | -0.229 | 5.739 | 35 | 45 | -20 | 15
Passenger Cars | Petrol | Large-SUV-Executive | Euro 1 | VOC | RANGE 2 | July | 0.116 | -0.229 | 5.739 | 35 | 45 | -20 | 15
Passenger Cars | Petrol | Large-SUV-Executive | Euro 1 | VOC | RANGE 2 | August | 0.116 | -0.229 | 5.739 | 35 | 45 | -20 | 15
Passenger Cars | Petrol | Large-SUV-Executive | Euro 1 | VOC | RANGE 2 | September | 0.116 | -0.229 | 5.739 | 35 | 45 | -20 | 15
Passenger Cars | Petrol | Large-SUV-Executive | Euro 1 | VOC | RANGE 2 | October | 0.116 | -0.229 | 5.739 | 35 | 45 | -20 | 15
Passenger Cars | Petrol | Large-SUV-Executive | Euro 1 | VOC | RANGE 2 | November | 0.116 | -0.229 | 5.739 | 35 | 45 | -20 | 15
Passenger Cars | Petrol | Large-SUV-Executive | Euro 1 | VOC | RANGE 2 | December | 0.116 | -0.229 | 5.739 | 35 | 45 | -20 | 15
Passenger Cars | Petrol | Large-SUV-Executive | Euro 1 | VOC | RANGE 3 | January | 0.0175 | -0.346 | 10.462 | 5 | 45 | 15 | 50
Passenger Cars | Petrol | Large-SUV-Executive | Euro 1 | VOC | RANGE 3 | February | 0.0175 | -0.346 | 10.462 | 5 | 45 | 15 | 50
Passenger Cars | Petrol | Large-SUV-Executive | Euro 1 | VOC | RANGE 3 | March | 0.0175 | -0.346 | 10.462 | 5 | 45 | 15 | 50
Passenger Cars | Petrol | Large-SUV-Executive | Euro 1 | VOC | RANGE 3 | April | 0.0175 | -0.346 | 10.462 | 5 | 45 | 15 | 50
Passenger Cars | Petrol | Large-SUV-Executive | Euro 1 | VOC | RANGE 3 | May | 0.0175 | -0.346 | 10.462 | 5 | 45 | 15 | 50
Passenger Cars | Petrol | Large-SUV-Executive | Euro 1 | VOC | RANGE 3 | June | 0.0175 | -0.346 | 10.462 | 5 | 45 | 15 | 50
Passenger Cars | Petrol | Large-SUV-Executive | Euro 1 | VOC | RANGE 3 | July | 0.0175 | -0.346 | 10.462 | 5 | 45 | 15 | 50
Passenger Cars | Petrol | Large-SUV-Executive | Euro 1 | VOC | RANGE 3 | August | 0.0175 | -0.346 | 10.462 | 5 | 45 | 15 | 50
Passenger Cars | Petrol | Large-SUV-Executive | Euro 1 | VOC | RANGE 3 | September | 0.0175 | -0.346 | 10.462 | 5 | 45 | 15 | 50
Passenger Cars | Petrol | Large-SUV-Executive | Euro 1 | VOC | RANGE 3 | October | 0.0175 | -0.346 | 10.462 | 5 | 45 | 15 | 50
Passenger Cars | Petrol | Large-SUV-Executive | Euro 1 | VOC | RANGE 3 | November | 0.0175 | -0.346 | 10.462 | 5 | 45 | 15 | 50
Passenger Cars | Petrol | Large-SUV-Executive | Euro 1 | VOC | RANGE 3 | December | 0.0175 | -0.346 | 10.462 | 5 | 45 | 15 | 50
Passenger Cars | Petrol | Large-SUV-Executive | Euro 2 | VOC | RANGE 1 | January | 0.0814 | -0.165 | 6.464 | 5 | 35 | -20 | 15
Passenger Cars | Petrol | Large-SUV-Executive | Euro 2 | VOC | RANGE 1 | February | 0.0814 | -0.165 | 6.464 | 5 | 35 | -20 | 15
Passenger Cars | Petrol | Large-SUV-Executive | Euro 2 | VOC | RANGE 1 | March | 0.0814 | -0.165 | 6.464 | 5 | 35 | -20 | 15
Passenger Cars | Petrol | Large-SUV-Executive | Euro 2 | VOC | RANGE 1 | April | 0.0814 | -0.165 | 6.464 | 5 | 35 | -20 | 15
Passenger Cars | Petrol | Large-SUV-Executive | Euro 2 | VOC | RANGE 1 | May | 0.0814 | -0.165 | 6.464 | 5 | 35 | -20 | 15
Passenger Cars | Petrol | Large-SUV-Executive | Euro 2 | VOC | RANGE 1 | June | 0.0814 | -0.165 | 6.464 | 5 | 35 | -20 | 15
Passenger Cars | Petrol | Large-SUV-Executive | Euro 2 | VOC | RANGE 1 | July | 0.0814 | -0.165 | 6.464 | 5 | 35 | -20 | 15
Passenger Cars | Petrol | Large-SUV-Executive | Euro 2 | VOC | RANGE 1 | August | 0.0814 | -0.165 | 6.464 | 5 | 35 | -20 | 15
Passenger Cars | Petrol | Large-SUV-Executive | Euro 2 | VOC | RANGE 1 | September | 0.0814 | -0.165 | 6.464 | 5 | 35 | -20 | 15
Passenger Cars | Petrol | Large-SUV-Executive | Euro 2 | VOC | RANGE 1 | October | 0.0814 | -0.165 | 6.464 | 5 | 35 | -20 | 15
Passenger Cars | Petrol | Large-SUV-Executive | Euro 2 | VOC | RANGE 1 | November | 0.0814 | -0.165 | 6.464 | 5 | 35 | -20 | 15
Passenger Cars | Petrol | Large-SUV-Executive | Euro 2 | VOC | RANGE 1 | December | 0.0814 | -0.165 | 6.464 | 5 | 35 | -20 | 15
Passenger Cars | Petrol | Large-SUV-Executive | Euro 2 | VOC | RANGE 2 | January | 0.116 | -0.229 | 5.739 | 35 | 45 | -20 | 15
Passenger Cars | Petrol | Large-SUV-Executive | Euro 2 | VOC | RANGE 2 | February | 0.116 | -0.229 | 5.739 | 35 | 45 | -20 | 15
Passenger Cars | Petrol | Large-SUV-Executive | Euro 2 | VOC | RANGE 2 | March | 0.116 | -0.229 | 5.739 | 35 | 45 | -20 | 15
Passenger Cars | Petrol | Large-SUV-Executive | Euro 2 | VOC | RANGE 2 | April | 0.116 | -0.229 | 5.739 | 35 | 45 | -20 | 15
Passenger Cars | Petrol | Large-SUV-Executive | Euro 2 | VOC | RANGE 2 | May | 0.116 | -0.229 | 5.739 | 35 | 45 | -20 | 15
Passenger Cars | Petrol | Large-SUV-Executive | Euro 2 | VOC | RANGE 2 | June | 0.116 | -0.229 | 5.739 | 35 | 45 | -20 | 15
Passenger Cars | Petrol | Large-SUV-Executive | Euro 2 | VOC | RANGE 2 | July | 0.116 | -0.229 | 5.739 | 35 | 45 | -20 | 15
Passenger Cars | Petrol | Large-SUV-Executive | Euro 2 | VOC | RANGE 2 | August | 0.116 | -0.229 | 5.739 | 35 | 45 | -20 | 15
Passenger Cars | Petrol | Large-SUV-Executive | Euro 2 | VOC | RANGE 2 | September | 0.116 | -0.229 | 5.739 | 35 | 45 | -20 | 15
Passenger Cars | Petrol | Large-SUV-Executive | Euro 2 | VOC | RANGE 2 | October | 0.116 | -0.229 | 5.739 | 35 | 45 | -20 | 15
Passenger Cars | Petrol | Large-SUV-Executive | Euro 2 | VOC | RANGE 2 | November | 0.116 | -0.229 | 5.739 | 35 | 45 | -20 | 15
Passenger Cars | Petrol | Large-SUV-Executive | Euro 2 | VOC | RANGE 2 | December | 0.116 | -0.229 | 5.739 | 35 | 45 | -20 | 15
Passenger Cars | Petrol | Large-SUV-Executive | Euro 2 | VOC | RANGE 3 | January | 0.0175 | -0.346 | 10.462 | 5 | 45 | 15 | 50
Passenger Cars | Petrol | Large-SUV-Executive | Euro 2 | VOC | RANGE 3 | February | 0.0175 | -0.346 | 10.462 | 5 | 45 | 15 | 50
Passenger Cars | Petrol | Large-SUV-Executive | Euro 2 | VOC | RANGE 3 | March | 0.0175 | -0.346 | 10.462 | 5 | 45 | 15 | 50
Passenger Cars | Petrol | Large-SUV-Executive | Euro 2 | VOC | RANGE 3 | April | 0.0175 | -0.346 | 10.462 | 5 | 45 | 15 | 50
Passenger Cars | Petrol | Large-SUV-Executive | Euro 2 | VOC | RANGE 3 | May | 0.0175 | -0.346 | 10.462 | 5 | 45 | 15 | 50
Passenger Cars | Petrol | Large-SUV-Executive | Euro 2 | VOC | RANGE 3 | June | 0.0175 | -0.346 | 10.462 | 5 | 45 | 15 | 50
Passenger Cars | Petrol | Large-SUV-Executive | Euro 2 | VOC | RANGE 3 | July | 0.0175 | -0.346 | 10.462 | 5 | 45 | 15 | 50
Passenger Cars | Petrol | Large-SUV-Executive | Euro 2 | VOC | RANGE 3 | August | 0.0175 | -0.346 | 10.462 | 5 | 45 | 15 | 50
Passenger Cars | Petrol | Large-SUV-Executive | Euro 2 | VOC | RANGE 3 | September | 0.0175 | -0.346 | 10.462 | 5 | 45 | 15 | 50
Passenger Cars | Petrol | Large-SUV-Executive | Euro 2 | VOC | RANGE 3 | October | 0.0175 | -0.346 | 10.462 | 5 | 45 | 15 | 50
Passenger Cars | Petrol | Large-SUV-Executive | Euro 2 | VOC | RANGE 3 | November | 0.0175 | -0.346 | 10.462 | 5 | 45 | 15 | 50
Passenger Cars | Petrol | Large-SUV-Executive | Euro 2 | VOC | RANGE 3 | December | 0.0175 | -0.346 | 10.462 | 5 | 45 | 15 | 50
Passenger Cars | Petrol | Large-SUV-Executive | Euro 3 | VOC | RANGE 1 | January | 0.0814 | -0.165 | 6.464 | 5 | 35 | -20 | 15
Passenger Cars | Petrol | Large-SUV-Executive | Euro 3 | VOC | RANGE 1 | February | 0.0814 | -0.165 | 6.464 | 5 | 35 | -20 | 15
Passenger Cars | Petrol | Large-SUV-Executive | Euro 3 | VOC | RANGE 1 | March | 0.0814 | -0.165 | 6.464 | 5 | 35 | -20 | 15
Passenger Cars | Petrol | Large-SUV-Executive | Euro 3 | VOC | RANGE 1 | April | 0.0814 | -0.165 | 6.464 | 5 | 35 | -20 | 15
Passenger Cars | Petrol | Large-SUV-Executive | Euro 3 | VOC | RANGE 1 | May | 0.0814 | -0.165 | 6.464 | 5 | 35 | -20 | 15
Passenger Cars | Petrol | Large-SUV-Executive | Euro 3 | VOC | RANGE 1 | June | 0.0814 | -0.165 | 6.464 | 5 | 35 | -20 | 15
Passenger Cars | Petrol | Large-SUV-Executive | Euro 3 | VOC | RANGE 1 | July | 0.0814 | -0.165 | 6.464 | 5 | 35 | -20 | 15
Passenger Cars | Petrol | Large-SUV-Executive | Euro 3 | VOC | RANGE 1 | August | 0.0814 | -0.165 | 6.464 | 5 | 35 | -20 | 15
Passenger Cars | Petrol | Large-SUV-Executive | Euro 3 | VOC | RANGE 1 | September | 0.0814 | -0.165 | 6.464 | 5 | 35 | -20 | 15
Passenger Cars | Petrol | Large-SUV-Executive | Euro 3 | VOC | RANGE 1 | October | 0.0814 | -0.165 | 6.464 | 5 | 35 | -20 | 15
Passenger Cars | Petrol | Large-SUV-Executive | Euro 3 | VOC | RANGE 1 | November | 0.0814 | -0.165 | 6.464 | 5 | 35 | -20 | 15
Passenger Cars | Petrol | Large-SUV-Executive | Euro 3 | VOC | RANGE 1 | December | 0.0814 | -0.165 | 6.464 | 5 | 35 | -20 | 15
Passenger Cars | Petrol | Large-SUV-Executive | Euro 3 | VOC | RANGE 2 | January | 0.116 | -0.229 | 5.739 | 35 | 45 | -20 | 15
Passenger Cars | Petrol | Large-SUV-Executive | Euro 3 | VOC | RANGE 2 | February | 0.116 | -0.229 | 5.739 | 35 | 45 | -20 | 15
Passenger Cars | Petrol | Large-SUV-Executive | Euro 3 | VOC | RANGE 2 | March | 0.116 | -0.229 | 5.739 | 35 | 45 | -20 | 15
Passenger Cars | Petrol | Large-SUV-Executive | Euro 3 | VOC | RANGE 2 | April | 0.116 | -0.229 | 5.739 | 35 | 45 | -20 | 15
Passenger Cars | Petrol | Large-SUV-Executive | Euro 3 | VOC | RANGE 2 | May | 0.116 | -0.229 | 5.739 | 35 | 45 | -20 | 15
Passenger Cars | Petrol | Large-SUV-Executive | Euro 3 | VOC | RANGE 2 | June | 0.116 | -0.229 | 5.739 | 35 | 45 | -20 | 15
Passenger Cars | Petrol | Large-SUV-Executive | Euro 3 | VOC | RANGE 2 | July | 0.116 | -0.229 | 5.739 | 35 | 45 | -20 | 15
Passenger Cars | Petrol | Large-SUV-Executive | Euro 3 | VOC | RANGE 2 | August | 0.116 | -0.229 | 5.739 | 35 | 45 | -20 | 15
Passenger Cars | Petrol | Large-SUV-Executive | Euro 3 | VOC | RANGE 2 | September | 0.116 | -0.229 | 5.739 | 35 | 45 | -20 | 15
Passenger Cars | Petrol | Large-SUV-Executive | Euro 3 | VOC | RANGE 2 | October | 0.116 | -0.229 | 5.739 | 35 | 45 | -20 | 15
Passenger Cars | Petrol | Large-SUV-Executive | Euro 3 | VOC | RANGE 2 | November | 0.116 | -0.229 | 5.739 | 35 | 45 | -20 | 15
Passenger Cars | Petrol | Large-SUV-Executive | Euro 3 | VOC | RANGE 2 | December | 0.116 | -0.229 | 5.739 | 35 | 45 | -20 | 15
Passenger Cars | Petrol | Large-SUV-Executive | Euro 3 | VOC | RANGE 3 | January | 0.0175 | -0.346 | 10.462 | 5 | 45 | 15 | 50
Passenger Cars | Petrol | Large-SUV-Executive | Euro 3 | VOC | RANGE 3 | February | 0.0175 | -0.346 | 10.462 | 5 | 45 | 15 | 50
Passenger Cars | Petrol | Large-SUV-Executive | Euro 3 | VOC | RANGE 3 | March | 0.0175 | -0.346 | 10.462 | 5 | 45 | 15 | 50
Passenger Cars | Petrol | Large-SUV-Executive | Euro 3 | VOC | RANGE 3 | April | 0.0175 | -0.346 | 10.462 | 5 | 45 | 15 | 50
Passenger Cars | Petrol | Large-SUV-Executive | Euro 3 | VOC | RANGE 3 | May | 0.0175 | -0.346 | 10.462 | 5 | 45 | 15 | 50
Passenger Cars | Petrol | Large-SUV-Executive | Euro 3 | VOC | RANGE 3 | June | 0.0175 | -0.346 | 10.462 | 5 | 45 | 15 | 50
Passenger Cars | Petrol | Large-SUV-Executive | Euro 3 | VOC | RANGE 3 | July | 0.0175 | -0.346 | 10.462 | 5 | 45 | 15 | 50
Passenger Cars | Petrol | Large-SUV-Executive | Euro 3 | VOC | RANGE 3 | August | 0.0175 | -0.346 | 10.462 | 5 | 45 | 15 | 50
Passenger Cars | Petrol | Large-SUV-Executive | Euro 3 | VOC | RANGE 3 | September | 0.0175 | -0.346 | 10.462 | 5 | 45 | 15 | 50
Passenger Cars | Petrol | Large-SUV-Executive | Euro 3 | VOC | RANGE 3 | October | 0.0175 | -0.346 | 10.462 | 5 | 45 | 15 | 50
Passenger Cars | Petrol | Large-SUV-Executive | Euro 3 | VOC | RANGE 3 | November | 0.0175 | -0.346 | 10.462 | 5 | 45 | 15 | 50
Passenger Cars | Petrol | Large-SUV-Executive | Euro 3 | VOC | RANGE 3 | December | 0.0175 | -0.346 | 10.462 | 5 | 45 | 15 | 50
Passenger Cars | Petrol | Large-SUV-Executive | Euro 4 | VOC | RANGE 1 | January | 0.0814 | -0.165 | 6.464 | 5 | 35 | -20 | 15
Passenger Cars | Petrol | Large-SUV-Executive | Euro 4 | VOC | RANGE 1 | February | 0.0814 | -0.165 | 6.464 | 5 | 35 | -20 | 15
Passenger Cars | Petrol | Large-SUV-Executive | Euro 4 | VOC | RANGE 1 | March | 0.0814 | -0.165 | 6.464 | 5 | 35 | -20 | 15
Passenger Cars | Petrol | Large-SUV-Executive | Euro 4 | VOC | RANGE 1 | April | 0.0814 | -0.165 | 6.464 | 5 | 35 | -20 | 15
Passenger Cars | Petrol | Large-SUV-Executive | Euro 4 | VOC | RANGE 1 | May | 0.0814 | -0.165 | 6.464 | 5 | 35 | -20 | 15
Passenger Cars | Petrol | Large-SUV-Executive | Euro 4 | VOC | RANGE 1 | June | 0.0814 | -0.165 | 6.464 | 5 | 35 | -20 | 15
Passenger Cars | Petrol | Large-SUV-Executive | Euro 4 | VOC | RANGE 1 | July | 0.0814 | -0.165 | 6.464 | 5 | 35 | -20 | 15
Passenger Cars | Petrol | Large-SUV-Executive | Euro 4 | VOC | RANGE 1 | August | 0.0814 | -0.165 | 6.464 | 5 | 35 | -20 | 15
Passenger Cars | Petrol | Large-SUV-Executive | Euro 4 | VOC | RANGE 1 | September | 0.0814 | -0.165 | 6.464 | 5 | 35 | -20 | 15
Passenger Cars | Petrol | Large-SUV-Executive | Euro 4 | VOC | RANGE 1 | October | 0.0814 | -0.165 | 6.464 | 5 | 35 | -20 | 15
Passenger Cars | Petrol | Large-SUV-Executive | Euro 4 | VOC | RANGE 1 | November | 0.0814 | -0.165 | 6.464 | 5 | 35 | -20 | 15
Passenger Cars | Petrol | Large-SUV-Executive | Euro 4 | VOC | RANGE 1 | December | 0.0814 | -0.165 | 6.464 | 5 | 35 | -20 | 15
Passenger Cars | Petrol | Large-SUV-Executive | Euro 4 | VOC | RANGE 2 | January | 0.116 | -0.229 | 5.739 | 35 | 45 | -20 | 15
Passenger Cars | Petrol | Large-SUV-Executive | Euro 4 | VOC | RANGE 2 | February | 0.116 | -0.229 | 5.739 | 35 | 45 | -20 | 15
Passenger Cars | Petrol | Large-SUV-Executive | Euro 4 | VOC | RANGE 2 | March | 0.116 | -0.229 | 5.739 | 35 | 45 | -20 | 15
Passenger Cars | Petrol | Large-SUV-Executive | Euro 4 | VOC | RANGE 2 | April | 0.116 | -0.229 | 5.739 | 35 | 45 | -20 | 15
Passenger Cars | Petrol | Large-SUV-Executive | Euro 4 | VOC | RANGE 2 | May | 0.116 | -0.229 | 5.739 | 35 | 45 | -20 | 15
Passenger Cars | Petrol | Large-SUV-Executive | Euro 4 | VOC | RANGE 2 | June | 0.116 | -0.229 | 5.739 | 35 | 45 | -20 | 15
Passenger Cars | Petrol | Large-SUV-Executive | Euro 4 | VOC | RANGE 2 | July | 0.116 | -0.229 | 5.739 | 35 | 45 | -20 | 15
Passenger Cars | Petrol | Large-SUV-Executive | Euro 4 | VOC | RANGE 2 | August | 0.116 | -0.229 | 5.739 | 35 | 45 | -20 | 15
Passenger Cars | Petrol | Large-SUV-Executive | Euro 4 | VOC | RANGE 2 | September | 0.116 | -0.229 | 5.739 | 35 | 45 | -20 | 15
Passenger Cars | Petrol | Large-SUV-Executive | Euro 4 | VOC | RANGE 2 | October | 0.116 | -0.229 | 5.739 | 35 | 45 | -20 | 15
Passenger Cars | Petrol | Large-SUV-Executive | Euro 4 | VOC | RANGE 2 | November | 0.116 | -0.229 | 5.739 | 35 | 45 | -20 | 15
Passenger Cars | Petrol | Large-SUV-Executive | Euro 4 | VOC | RANGE 2 | December | 0.116 | -0.229 | 5.739 | 35 | 45 | -20 | 15
Passenger Cars | Petrol | Large-SUV-Executive | Euro 4 | VOC | RANGE 3 | January | 0.0175 | -0.346 | 10.462 | 5 | 45 | 15 | 50
Passenger Cars | Petrol | Large-SUV-Executive | Euro 4 | VOC | RANGE 3 | February | 0.0175 | -0.346 | 10.462 | 5 | 45 | 15 | 50
Passenger Cars | Petrol | Large-SUV-Executive | Euro 4 | VOC | RANGE 3 | March | 0.0175 | -0.346 | 10.462 | 5 | 45 | 15 | 50
Passenger Cars | Petrol | Large-SUV-Executive | Euro 4 | VOC | RANGE 3 | April | 0.0175 | -0.346 | 10.462 | 5 | 45 | 15 | 50
Passenger Cars | Petrol | Large-SUV-Executive | Euro 4 | VOC | RANGE 3 | May | 0.0175 | -0.346 | 10.462 | 5 | 45 | 15 | 50
Passenger Cars | Petrol | Large-SUV-Executive | Euro 4 | VOC | RANGE 3 | June | 0.0175 | -0.346 | 10.462 | 5 | 45 | 15 | 50
Passenger Cars | Petrol | Large-SUV-Executive | Euro 4 | VOC | RANGE 3 | July | 0.0175 | -0.346 | 10.462 | 5 | 45 | 15 | 50
Passenger Cars | Petrol | Large-SUV-Executive | Euro 4 | VOC | RANGE 3 | August | 0.0175 | -0.346 | 10.462 | 5 | 45 | 15 | 50
Passenger Cars | Petrol | Large-SUV-Executive | Euro 4 | VOC | RANGE 3 | September | 0.0175 | -0.346 | 10.462 | 5 | 45 | 15 | 50
Passenger Cars | Petrol | Large-SUV-Executive | Euro 4 | VOC | RANGE 3 | October | 0.0175 | -0.346 | 10.462 | 5 | 45 | 15 | 50
Passenger Cars | Petrol | Large-SUV-Executive | Euro 4 | VOC | RANGE 3 | November | 0.0175 | -0.346 | 10.462 | 5 | 45 | 15 | 50
Passenger Cars | Petrol | Large-SUV-Executive | Euro 4 | VOC | RANGE 3 | December | 0.0175 | -0.346 | 10.462 | 5 | 45 | 15 | 50
Passenger Cars | Petrol | Large-SUV-Executive | Euro 5 | VOC | RANGE 1 | January | 0.0814 | -0.165 | 6.464 | 5 | 35 | -20 | 15
Passenger Cars | Petrol | Large-SUV-Executive | Euro 5 | VOC | RANGE 1 | February | 0.0814 | -0.165 | 6.464 | 5 | 35 | -20 | 15
Passenger Cars | Petrol | Large-SUV-Executive | Euro 5 | VOC | RANGE 1 | March | 0.0814 | -0.165 | 6.464 | 5 | 35 | -20 | 15
Passenger Cars | Petrol | Large-SUV-Executive | Euro 5 | VOC | RANGE 1 | April | 0.0814 | -0.165 | 6.464 | 5 | 35 | -20 | 15
Passenger Cars | Petrol | Large-SUV-Executive | Euro 5 | VOC | RANGE 1 | May | 0.0814 | -0.165 | 6.464 | 5 | 35 | -20 | 15
Passenger Cars | Petrol | Large-SUV-Executive | Euro 5 | VOC | RANGE 1 | June | 0.0814 | -0.165 | 6.464 | 5 | 35 | -20 | 15
Passenger Cars | Petrol | Large-SUV-Executive | Euro 5 | VOC | RANGE 1 | July | 0.0814 | -0.165 | 6.464 | 5 | 35 | -20 | 15
Passenger Cars | Petrol | Large-SUV-Executive | Euro 5 | VOC | RANGE 1 | August | 0.0814 | -0.165 | 6.464 | 5 | 35 | -20 | 15
Passenger Cars | Petrol | Large-SUV-Executive | Euro 5 | VOC | RANGE 1 | September | 0.0814 | -0.165 | 6.464 | 5 | 35 | -20 | 15
Passenger Cars | Petrol | Large-SUV-Executive | Euro 5 | VOC | RANGE 1 | October | 0.0814 | -0.165 | 6.464 | 5 | 35 | -20 | 15
Passenger Cars | Petrol | Large-SUV-Executive | Euro 5 | VOC | RANGE 1 | November | 0.0814 | -0.165 | 6.464 | 5 | 35 | -20 | 15
Passenger Cars | Petrol | Large-SUV-Executive | Euro 5 | VOC | RANGE 1 | December | 0.0814 | -0.165 | 6.464 | 5 | 35 | -20 | 15
Passenger Cars | Petrol | Large-SUV-Executive | Euro 5 | VOC | RANGE 2 | January | 0.116 | -0.229 | 5.739 | 35 | 45 | -20 | 15
Passenger Cars | Petrol | Large-SUV-Executive | Euro 5 | VOC | RANGE 2 | February | 0.116 | -0.229 | 5.739 | 35 | 45 | -20 | 15
Passenger Cars | Petrol | Large-SUV-Executive | Euro 5 | VOC | RANGE 2 | March | 0.116 | -0.229 | 5.739 | 35 | 45 | -20 | 15
Passenger Cars | Petrol | Large-SUV-Executive | Euro 5 | VOC | RANGE 2 | April | 0.116 | -0.229 | 5.739 | 35 | 45 | -20 | 15
Passenger Cars | Petrol | Large-SUV-Executive | Euro 5 | VOC | RANGE 2 | May | 0.116 | -0.229 | 5.739 | 35 | 45 | -20 | 15
Passenger Cars | Petrol | Large-SUV-Executive | Euro 5 | VOC | RANGE 2 | June | 0.116 | -0.229 | 5.739 | 35 | 45 | -20 | 15
Passenger Cars | Petrol | Large-SUV-Executive | Euro 5 | VOC | RANGE 2 | July | 0.116 | -0.229 | 5.739 | 35 | 45 | -20 | 15
Passenger Cars | Petrol | Large-SUV-Executive | Euro 5 | VOC | RANGE 2 | August | 0.116 | -0.229 | 5.739 | 35 | 45 | -20 | 15
Passenger Cars | Petrol | Large-SUV-Executive | Euro 5 | VOC | RANGE 2 | September | 0.116 | -0.229 | 5.739 | 35 | 45 | -20 | 15
Passenger Cars | Petrol | Large-SUV-Executive | Euro 5 | VOC | RANGE 2 | October | 0.116 | -0.229 | 5.739 | 35 | 45 | -20 | 15
Passenger Cars | Petrol | Large-SUV-Executive | Euro 5 | VOC | RANGE 2 | November | 0.116 | -0.229 | 5.739 | 35 | 45 | -20 | 15
Passenger Cars | Petrol | Large-SUV-Executive | Euro 5 | VOC | RANGE 2 | December | 0.116 | -0.229 | 5.739 | 35 | 45 | -20 | 15
Passenger Cars | Petrol | Large-SUV-Executive | Euro 5 | VOC | RANGE 3 | January | 0.0175 | -0.346 | 10.462 | 5 | 45 | 15 | 50
Passenger Cars | Petrol | Large-SUV-Executive | Euro 5 | VOC | RANGE 3 | February | 0.0175 | -0.346 | 10.462 | 5 | 45 | 15 | 50
Passenger Cars | Petrol | Large-SUV-Executive | Euro 5 | VOC | RANGE 3 | March | 0.0175 | -0.346 | 10.462 | 5 | 45 | 15 | 50
Passenger Cars | Petrol | Large-SUV-Executive | Euro 5 | VOC | RANGE 3 | April | 0.0175 | -0.346 | 10.462 | 5 | 45 | 15 | 50
Passenger Cars | Petrol | Large-SUV-Executive | Euro 5 | VOC | RANGE 3 | May | 0.0175 | -0.346 | 10.462 | 5 | 45 | 15 | 50
Passenger Cars | Petrol | Large-SUV-Executive | Euro 5 | VOC | RANGE 3 | June | 0.0175 | -0.346 | 10.462 | 5 | 45 | 15 | 50
Passenger Cars | Petrol | Large-SUV-Executive | Euro 5 | VOC | RANGE 3 | July | 0.0175 | -0.346 | 10.462 | 5 | 45 | 15 | 50
Passenger Cars | Petrol | Large-SUV-Executive | Euro 5 | VOC | RANGE 3 | August | 0.0175 | -0.346 | 10.462 | 5 | 45 | 15 | 50
Passenger Cars | Petrol | Large-SUV-Executive | Euro 5 | VOC | RANGE 3 | September | 0.0175 | -0.346 | 10.462 | 5 | 45 | 15 | 50
Passenger Cars | Petrol | Large-SUV-Executive | Euro 5 | VOC | RANGE 3 | October | 0.0175 | -0.346 | 10.462 | 5 | 45 | 15 | 50
Passenger Cars | Petrol | Large-SUV-Executive | Euro 5 | VOC | RANGE 3 | November | 0.0175 | -0.346 | 10.462 | 5 | 45 | 15 | 50
Passenger Cars | Petrol | Large-SUV-Executive | Euro 5 | VOC | RANGE 3 | December | 0.0175 | -0.346 | 10.462 | 5 | 45 | 15 | 50
Passenger Cars | Petrol | Large-SUV-Executive | Euro 6 a/b/c | VOC | RANGE 1 | January | 0.16635 | 0 | 43.8589 | 5 | 45 | 0 | 50
Passenger Cars | Petrol | Large-SUV-Executive | Euro 6 a/b/c | VOC | RANGE 1 | February | 0.16635 | 0 | 43.8589 | 5 | 45 | 0 | 50
Passenger Cars | Petrol | Large-SUV-Executive | Euro 6 a/b/c | VOC | RANGE 1 | March | 0.16635 | 0 | 43.8589 | 5 | 45 | 0 | 50
Passenger Cars | Petrol | Large-SUV-Executive | Euro 6 a/b/c | VOC | RANGE 1 | April | 0.16635 | 0 | 43.8589 | 5 | 45 | 0 | 50
Passenger Cars | Petrol | Large-SUV-Executive | Euro 6 a/b/c | VOC | RANGE 1 | May | 0.16635 | 0 | 43.8589 | 5 | 45 | 0 | 50
Passenger Cars | Petrol | Large-SUV-Executive | Euro 6 a/b/c | VOC | RANGE 1 | June | 0.16635 | 0 | 43.8589 | 5 | 45 | 0 | 50
Passenger Cars | Petrol | Large-SUV-Executive | Euro 6 a/b/c | VOC | RANGE 1 | July | 0.16635 | 0 | 43.8589 | 5 | 45 | 0 | 50
Passenger Cars | Petrol | Large-SUV-Executive | Euro 6 a/b/c | VOC | RANGE 1 | August | 0.16635 | 0 | 43.8589 | 5 | 45 | 0 | 50
Passenger Cars | Petrol | Large-SUV-Executive | Euro 6 a/b/c | VOC | RANGE 1 | September | 0.16635 | 0 | 43.8589 | 5 | 45 | 0 | 50
Passenger Cars | Petrol | Large-SUV-Executive | Euro 6 a/b/c | VOC | RANGE 1 | October | 0.16635 | 0 | 43.8589 | 5 | 45 | 0 | 50
Passenger Cars | Petrol | Large-SUV-Executive | Euro 6 a/b/c | VOC | RANGE 1 | November | 0.16635 | 0 | 43.8589 | 5 | 45 | 0 | 50
Passenger Cars | Petrol | Large-SUV-Executive | Euro 6 a/b/c | VOC | RANGE 1 | December | 0.16635 | 0 | 43.8589 | 5 | 45 | 0 | 50
Passenger Cars | Petrol | Large-SUV-Executive | Euro 6 a/b/c | VOC | RANGE 2 | January | 0.31698 | -3.6125 | 38.1152 | 5 | 45 | -30 | 0
Passenger Cars | Petrol | Large-SUV-Executive | Euro 6 a/b/c | VOC | RANGE 2 | February | 0.31698 | -3.6125 | 38.1152 | 5 | 45 | -30 | 0
Passenger Cars | Petrol | Large-SUV-Executive | Euro 6 a/b/c | VOC | RANGE 2 | March | 0.31698 | -3.6125 | 38.1152 | 5 | 45 | -30 | 0
Passenger Cars | Petrol | Large-SUV-Executive | Euro 6 a/b/c | VOC | RANGE 2 | April | 0.31698 | -3.6125 | 38.1152 | 5 | 45 | -30 | 0
Passenger Cars | Petrol | Large-SUV-Executive | Euro 6 a/b/c | VOC | RANGE 2 | May | 0.31698 | -3.6125 | 38.1152 | 5 | 45 | -30 | 0
Passenger Cars | Petrol | Large-SUV-Executive | Euro 6 a/b/c | VOC | RANGE 2 | June | 0.31698 | -3.6125 | 38.1152 | 5 | 45 | -30 | 0
Passenger Cars | Petrol | Large-SUV-Executive | Euro 6 a/b/c | VOC | RANGE 2 | July | 0.31698 | -3.6125 | 38.1152 | 5 | 45 | -30 | 0
Passenger Cars | Petrol | Large-SUV-Executive | Euro 6 a/b/c | VOC | RANGE 2 | August | 0.31698 | -3.6125 | 38.1152 | 5 | 45 | -30 | 0
Passenger Cars | Petrol | Large-SUV-Executive | Euro 6 a/b/c | VOC | RANGE 2 | September | 0.31698 | -3.6125 | 38.1152 | 5 | 45 | -30 | 0
Passenger Cars | Petrol | Large-SUV-Executive | Euro 6 a/b/c | VOC | RANGE 2 | October | 0.31698 | -3.6125 | 38.1152 | 5 | 45 | -30 | 0
Passenger Cars | Petrol | Large-SUV-Executive | Euro 6 a/b/c | VOC | RANGE 2 | November | 0.31698 | -3.6125 | 38.1152 | 5 | 45 | -30 | 0
Passenger Cars | Petrol | Large-SUV-Executive | Euro 6 a/b/c | VOC | RANGE 2 | December | 0.31698 | -3.6125 | 38.1152 | 5 | 45 | -30 | 0
Passenger Cars | Petrol | Large-SUV-Executive | Euro 6 d-temp | VOC | RANGE 1 | January | 0.16635 | 0 | 43.8589 | 5 | 45 | 0 | 50
Passenger Cars | Petrol | Large-SUV-Executive | Euro 6 d-temp | VOC | RANGE 1 | February | 0.16635 | 0 | 43.8589 | 5 | 45 | 0 | 50
Passenger Cars | Petrol | Large-SUV-Executive | Euro 6 d-temp | VOC | RANGE 1 | March | 0.16635 | 0 | 43.8589 | 5 | 45 | 0 | 50
Passenger Cars | Petrol | Large-SUV-Executive | Euro 6 d-temp | VOC | RANGE 1 | April | 0.16635 | 0 | 43.8589 | 5 | 45 | 0 | 50
Passenger Cars | Petrol | Large-SUV-Executive | Euro 6 d-temp | VOC | RANGE 1 | May | 0.16635 | 0 | 43.8589 | 5 | 45 | 0 | 50
Passenger Cars | Petrol | Large-SUV-Executive | Euro 6 d-temp | VOC | RANGE 1 | June | 0.16635 | 0 | 43.8589 | 5 | 45 | 0 | 50
Passenger Cars | Petrol | Large-SUV-Executive | Euro 6 d-temp | VOC | RANGE 1 | July | 0.16635 | 0 | 43.8589 | 5 | 45 | 0 | 50
Passenger Cars | Petrol | Large-SUV-Executive | Euro 6 d-temp | VOC | RANGE 1 | August | 0.16635 | 0 | 43.8589 | 5 | 45 | 0 | 50
Passenger Cars | Petrol | Large-SUV-Executive | Euro 6 d-temp | VOC | RANGE 1 | September | 0.16635 | 0 | 43.8589 | 5 | 45 | 0 | 50
Passenger Cars | Petrol | Large-SUV-Executive | Euro 6 d-temp | VOC | RANGE 1 | October | 0.16635 | 0 | 43.8589 | 5 | 45 | 0 | 50
Passenger Cars | Petrol | Large-SUV-Executive | Euro 6 d-temp | VOC | RANGE 1 | November | 0.16635 | 0 | 43.8589 | 5 | 45 | 0 | 50
Passenger Cars | Petrol | Large-SUV-Executive | Euro 6 d-temp | VOC | RANGE 1 | December | 0.16635 | 0 | 43.8589 | 5 | 45 | 0 | 50
Passenger Cars | Petrol | Large-SUV-Executive | Euro 6 d-temp | VOC | RANGE 2 | January | 0.31698 | -3.6125 | 38.1152 | 5 | 45 | -30 | 0
Passenger Cars | Petrol | Large-SUV-Executive | Euro 6 d-temp | VOC | RANGE 2 | February | 0.31698 | -3.6125 | 38.1152 | 5 | 45 | -30 | 0
Passenger Cars | Petrol | Large-SUV-Executive | Euro 6 d-temp | VOC | RANGE 2 | March | 0.31698 | -3.6125 | 38.1152 | 5 | 45 | -30 | 0
Passenger Cars | Petrol | Large-SUV-Executive | Euro 6 d-temp | VOC | RANGE 2 | April | 0.31698 | -3.6125 | 38.1152 | 5 | 45 | -30 | 0
Passenger Cars | Petrol | Large-SUV-Executive | Euro 6 d-temp | VOC | RANGE 2 | May | 0.31698 | -3.6125 | 38.1152 | 5 | 45 | -30 | 0
Passenger Cars | Petrol | Large-SUV-Executive | Euro 6 d-temp | VOC | RANGE 2 | June | 0.31698 | -3.6125 | 38.1152 | 5 | 45 | -30 | 0
Passenger Cars | Petrol | Large-SUV-Executive | Euro 6 d-temp | VOC | RANGE 2 | July | 0.31698 | -3.6125 | 38.1152 | 5 | 45 | -30 | 0
Passenger Cars | Petrol | Large-SUV-Executive | Euro 6 d-temp | VOC | RANGE 2 | August | 0.31698 | -3.6125 | 38.1152 | 5 | 45 | -30 | 0
Passenger Cars | Petrol | Large-SUV-Executive | Euro 6 d-temp | VOC | RANGE 2 | September | 0.31698 | -3.6125 | 38.1152 | 5 | 45 | -30 | 0
Passenger Cars | Petrol | Large-SUV-Executive | Euro 6 d-temp | VOC | RANGE 2 | October | 0.31698 | -3.6125 | 38.1152 | 5 | 45 | -30 | 0
Passenger Cars | Petrol | Large-SUV-Executive | Euro 6 d-temp | VOC | RANGE 2 | November | 0.31698 | -3.6125 | 38.1152 | 5 | 45 | -30 | 0
Passenger Cars | Petrol | Large-SUV-Executive | Euro 6 d-temp | VOC | RANGE 2 | December | 0.31698 | -3.6125 | 38.1152 | 5 | 45 | -30 | 0
Passenger Cars | Petrol | Large-SUV-Executive | Euro 6 d/e | VOC | RANGE 1 | January | 0.16635 | 0 | 43.8589 | 5 | 45 | 0 | 50
Passenger Cars | Petrol | Large-SUV-Executive | Euro 6 d/e | VOC | RANGE 1 | February | 0.16635 | 0 | 43.8589 | 5 | 45 | 0 | 50
Passenger Cars | Petrol | Large-SUV-Executive | Euro 6 d/e | VOC | RANGE 1 | March | 0.16635 | 0 | 43.8589 | 5 | 45 | 0 | 50
Passenger Cars | Petrol | Large-SUV-Executive | Euro 6 d/e | VOC | RANGE 1 | April | 0.16635 | 0 | 43.8589 | 5 | 45 | 0 | 50
Passenger Cars | Petrol | Large-SUV-Executive | Euro 6 d/e | VOC | RANGE 1 | May | 0.16635 | 0 | 43.8589 | 5 | 45 | 0 | 50
Passenger Cars | Petrol | Large-SUV-Executive | Euro 6 d/e | VOC | RANGE 1 | June | 0.16635 | 0 | 43.8589 | 5 | 45 | 0 | 50
Passenger Cars | Petrol | Large-SUV-Executive | Euro 6 d/e | VOC | RANGE 1 | July | 0.16635 | 0 | 43.8589 | 5 | 45 | 0 | 50
Passenger Cars | Petrol | Large-SUV-Executive | Euro 6 d/e | VOC | RANGE 1 | August | 0.16635 | 0 | 43.8589 | 5 | 45 | 0 | 50
Passenger Cars | Petrol | Large-SUV-Executive | Euro 6 d/e | VOC | RANGE 1 | September | 0.16635 | 0 | 43.8589 | 5 | 45 | 0 | 50
Passenger Cars | Petrol | Large-SUV-Executive | Euro 6 d/e | VOC | RANGE 1 | October | 0.16635 | 0 | 43.8589 | 5 | 45 | 0 | 50
Passenger Cars | Petrol | Large-SUV-Executive | Euro 6 d/e | VOC | RANGE 1 | November | 0.16635 | 0 | 43.8589 | 5 | 45 | 0 | 50
Passenger Cars | Petrol | Large-SUV-Executive | Euro 6 d/e | VOC | RANGE 1 | December | 0.16635 | 0 | 43.8589 | 5 | 45 | 0 | 50
Passenger Cars | Petrol | Large-SUV-Executive | Euro 6 d/e | VOC | RANGE 2 | January | 0.31698 | -3.6125 | 38.1152 | 5 | 45 | -30 | 0
Passenger Cars | Petrol | Large-SUV-Executive | Euro 6 d/e | VOC | RANGE 2 | February | 0.31698 | -3.6125 | 38.1152 | 5 | 45 | -30 | 0
Passenger Cars | Petrol | Large-SUV-Executive | Euro 6 d/e | VOC | RANGE 2 | March | 0.31698 | -3.6125 | 38.1152 | 5 | 45 | -30 | 0
Passenger Cars | Petrol | Large-SUV-Executive | Euro 6 d/e | VOC | RANGE 2 | April | 0.31698 | -3.6125 | 38.1152 | 5 | 45 | -30 | 0
Passenger Cars | Petrol | Large-SUV-Executive | Euro 6 d/e | VOC | RANGE 2 | May | 0.31698 | -3.6125 | 38.1152 | 5 | 45 | -30 | 0
Passenger Cars | Petrol | Large-SUV-Executive | Euro 6 d/e | VOC | RANGE 2 | June | 0.31698 | -3.6125 | 38.1152 | 5 | 45 | -30 | 0
Passenger Cars | Petrol | Large-SUV-Executive | Euro 6 d/e | VOC | RANGE 2 | July | 0.31698 | -3.6125 | 38.1152 | 5 | 45 | -30 | 0
Passenger Cars | Petrol | Large-SUV-Executive | Euro 6 d/e | VOC | RANGE 2 | August | 0.31698 | -3.6125 | 38.1152 | 5 | 45 | -30 | 0
Passenger Cars | Petrol | Large-SUV-Executive | Euro 6 d/e | VOC | RANGE 2 | September | 0.31698 | -3.6125 | 38.1152 | 5 | 45 | -30 | 0
Passenger Cars | Petrol | Large-SUV-Executive | Euro 6 d/e | VOC | RANGE 2 | October | 0.31698 | -3.6125 | 38.1152 | 5 | 45 | -30 | 0
Passenger Cars | Petrol | Large-SUV-Executive | Euro 6 d/e | VOC | RANGE 2 | November | 0.31698 | -3.6125 | 38.1152 | 5 | 45 | -30 | 0
Passenger Cars | Petrol | Large-SUV-Executive | Euro 6 d/e | VOC | RANGE 2 | December | 0.31698 | -3.6125 | 38.1152 | 5 | 45 | -30 | 0
Passenger Cars | Petrol | Large-SUV-Executive | Euro 7 | VOC | RANGE 1 | January | 0.16635 | 0 | 43.8589 | 5 | 45 | 0 | 50
Passenger Cars | Petrol | Large-SUV-Executive | Euro 7 | VOC | RANGE 1 | February | 0.16635 | 0 | 43.8589 | 5 | 45 | 0 | 50
Passenger Cars | Petrol | Large-SUV-Executive | Euro 7 | VOC | RANGE 1 | March | 0.16635 | 0 | 43.8589 | 5 | 45 | 0 | 50
Passenger Cars | Petrol | Large-SUV-Executive | Euro 7 | VOC | RANGE 1 | April | 0.16635 | 0 | 43.8589 | 5 | 45 | 0 | 50
Passenger Cars | Petrol | Large-SUV-Executive | Euro 7 | VOC | RANGE 1 | May | 0.16635 | 0 | 43.8589 | 5 | 45 | 0 | 50
Passenger Cars | Petrol | Large-SUV-Executive | Euro 7 | VOC | RANGE 1 | June | 0.16635 | 0 | 43.8589 | 5 | 45 | 0 | 50
Passenger Cars | Petrol | Large-SUV-Executive | Euro 7 | VOC | RANGE 1 | July | 0.16635 | 0 | 43.8589 | 5 | 45 | 0 | 50
Passenger Cars | Petrol | Large-SUV-Executive | Euro 7 | VOC | RANGE 1 | August | 0.16635 | 0 | 43.8589 | 5 | 45 | 0 | 50
Passenger Cars | Petrol | Large-SUV-Executive | Euro 7 | VOC | RANGE 1 | September | 0.16635 | 0 | 43.8589 | 5 | 45 | 0 | 50
Passenger Cars | Petrol | Large-SUV-Executive | Euro 7 | VOC | RANGE 1 | October | 0.16635 | 0 | 43.8589 | 5 | 45 | 0 | 50
Passenger Cars | Petrol | Large-SUV-Executive | Euro 7 | VOC | RANGE 1 | November | 0.16635 | 0 | 43.8589 | 5 | 45 | 0 | 50
Passenger Cars | Petrol | Large-SUV-Executive | Euro 7 | VOC | RANGE 1 | December | 0.16635 | 0 | 43.8589 | 5 | 45 | 0 | 50
Passenger Cars | Petrol | Large-SUV-Executive | Euro 7 | VOC | RANGE 2 | January | 0.31698 | -3.6125 | 38.1152 | 5 | 45 | -30 | 0
Passenger Cars | Petrol | Large-SUV-Executive | Euro 7 | VOC | RANGE 2 | February | 0.31698 | -3.6125 | 38.1152 | 5 | 45 | -30 | 0
Passenger Cars | Petrol | Large-SUV-Executive | Euro 7 | VOC | RANGE 2 | March | 0.31698 | -3.6125 | 38.1152 | 5 | 45 | -30 | 0
Passenger Cars | Petrol | Large-SUV-Executive | Euro 7 | VOC | RANGE 2 | April | 0.31698 | -3.6125 | 38.1152 | 5 | 45 | -30 | 0
Passenger Cars | Petrol | Large-SUV-Executive | Euro 7 | VOC | RANGE 2 | May | 0.31698 | -3.6125 | 38.1152 | 5 | 45 | -30 | 0
Passenger Cars | Petrol | Large-SUV-Executive | Euro 7 | VOC | RANGE 2 | June | 0.31698 | -3.6125 | 38.1152 | 5 | 45 | -30 | 0
Passenger Cars | Petrol | Large-SUV-Executive | Euro 7 | VOC | RANGE 2 | July | 0.31698 | -3.6125 | 38.1152 | 5 | 45 | -30 | 0
Passenger Cars | Petrol | Large-SUV-Executive | Euro 7 | VOC | RANGE 2 | August | 0.31698 | -3.6125 | 38.1152 | 5 | 45 | -30 | 0
Passenger Cars | Petrol | Large-SUV-Executive | Euro 7 | VOC | RANGE 2 | September | 0.31698 | -3.6125 | 38.1152 | 5 | 45 | -30 | 0
Passenger Cars | Petrol | Large-SUV-Executive | Euro 7 | VOC | RANGE 2 | October | 0.31698 | -3.6125 | 38.1152 | 5 | 45 | -30 | 0
Passenger Cars | Petrol | Large-SUV-Executive | Euro 7 | VOC | RANGE 2 | November | 0.31698 | -3.6125 | 38.1152 | 5 | 45 | -30 | 0
Passenger Cars | Petrol | Large-SUV-Executive | Euro 7 | VOC | RANGE 2 | December | 0.31698 | -3.6125 | 38.1152 | 5 | 45 | -30 | 0
Passenger Cars | Petrol | 2-Stroke | Conventional | VOC | RANGE 1 | January | 0 | 0 | 0 | 0 | 0 | 0 | 0
Passenger Cars | Petrol | 2-Stroke | Conventional | VOC | RANGE 1 | February | 0 | 0 | 0 | 0 | 0 | 0 | 0
Passenger Cars | Petrol | 2-Stroke | Conventional | VOC | RANGE 1 | March | 0 | 0 | 0 | 0 | 0 | 0 | 0
Passenger Cars | Petrol | 2-Stroke | Conventional | VOC | RANGE 1 | April | 0 | 0 | 0 | 0 | 0 | 0 | 0
Passenger Cars | Petrol | 2-Stroke | Conventional | VOC | RANGE 1 | May | 0 | 0 | 0 | 0 | 0 | 0 | 0
Passenger Cars | Petrol | 2-Stroke | Conventional | VOC | RANGE 1 | June | 0 | 0 | 0 | 0 | 0 | 0 | 0
Passenger Cars | Petrol | 2-Stroke | Conventional | VOC | RANGE 1 | July | 0 | 0 | 0 | 0 | 0 | 0 | 0
Passenger Cars | Petrol | 2-Stroke | Conventional | VOC | RANGE 1 | August | 0 | 0 | 0 | 0 | 0 | 0 | 0
Passenger Cars | Petrol | 2-Stroke | Conventional | VOC | RANGE 1 | September | 0 | 0 | 0 | 0 | 0 | 0 | 0
Passenger Cars | Petrol | 2-Stroke | Conventional | VOC | RANGE 1 | October | 0 | 0 | 0 | 0 | 0 | 0 | 0
Passenger Cars | Petrol | 2-Stroke | Conventional | VOC | RANGE 1 | November | 0 | 0 | 0 | 0 | 0 | 0 | 0
Passenger Cars | Petrol | 2-Stroke | Conventional | VOC | RANGE 1 | December | 0 | 0 | 0 | 0 | 0 | 0 | 0
Passenger Cars | Petrol | 2-Stroke | Conventional | VOC | RANGE 2 | January | 0 | 0 | 0 | 0 | 0 | 0 | 0
Passenger Cars | Petrol | 2-Stroke | Conventional | VOC | RANGE 2 | February | 0 | 0 | 0 | 0 | 0 | 0 | 0
Passenger Cars | Petrol | 2-Stroke | Conventional | VOC | RANGE 2 | March | 0 | 0 | 0 | 0 | 0 | 0 | 0
Passenger Cars | Petrol | 2-Stroke | Conventional | VOC | RANGE 2 | April | 0 | 0 | 0 | 0 | 0 | 0 | 0
Passenger Cars | Petrol | 2-Stroke | Conventional | VOC | RANGE 2 | May | 0 | 0 | 0 | 0 | 0 | 0 | 0
Passenger Cars | Petrol | 2-Stroke | Conventional | VOC | RANGE 2 | June | 0 | 0 | 0 | 0 | 0 | 0 | 0
Passenger Cars | Petrol | 2-Stroke | Conventional | VOC | RANGE 2 | July | 0 | 0 | 0 | 0 | 0 | 0 | 0
Passenger Cars | Petrol | 2-Stroke | Conventional | VOC | RANGE 2 | August | 0 | 0 | 0 | 0 | 0 | 0 | 0
Passenger Cars | Petrol | 2-Stroke | Conventional | VOC | RANGE 2 | September | 0 | 0 | 0 | 0 | 0 | 0 | 0
Passenger Cars | Petrol | 2-Stroke | Conventional | VOC | RANGE 2 | October | 0 | 0 | 0 | 0 | 0 | 0 | 0
Passenger Cars | Petrol | 2-Stroke | Conventional | VOC | RANGE 2 | November | 0 | 0 | 0 | 0 | 0 | 0 | 0
Passenger Cars | Petrol | 2-Stroke | Conventional | VOC | RANGE 2 | December | 0 | 0 | 0 | 0 | 0 | 0 | 0
Passenger Cars | Petrol | 2-Stroke | Conventional | VOC | RANGE 3 | January | 0 | 0 | 0 | 0 | 0 | 0 | 0
Passenger Cars | Petrol | 2-Stroke | Conventional | VOC | RANGE 3 | February | 0 | 0 | 0 | 0 | 0 | 0 | 0
Passenger Cars | Petrol | 2-Stroke | Conventional | VOC | RANGE 3 | March | 0 | 0 | 0 | 0 | 0 | 0 | 0
Passenger Cars | Petrol | 2-Stroke | Conventional | VOC | RANGE 3 | April | 0 | 0 | 0 | 0 | 0 | 0 | 0
Passenger Cars | Petrol | 2-Stroke | Conventional | VOC | RANGE 3 | May | 0 | 0 | 0 | 0 | 0 | 0 | 0
Passenger Cars | Petrol | 2-Stroke | Conventional | VOC | RANGE 3 | June | 0 | 0 | 0 | 0 | 0 | 0 | 0
Passenger Cars | Petrol | 2-Stroke | Conventional | VOC | RANGE 3 | July | 0 | 0 | 0 | 0 | 0 | 0 | 0
Passenger Cars | Petrol | 2-Stroke | Conventional | VOC | RANGE 3 | August | 0 | 0 | 0 | 0 | 0 | 0 | 0
Passenger Cars | Petrol | 2-Stroke | Conventional | VOC | RANGE 3 | September | 0 | 0 | 0 | 0 | 0 | 0 | 0
Passenger Cars | Petrol | 2-Stroke | Conventional | VOC | RANGE 3 | October | 0 | 0 | 0 | 0 | 0 | 0 | 0
Passenger Cars | Petrol | 2-Stroke | Conventional | VOC | RANGE 3 | November | 0 | 0 | 0 | 0 | 0 | 0 | 0
Passenger Cars | Petrol | 2-Stroke | Conventional | VOC | RANGE 3 | December | 0 | 0 | 0 | 0 | 0 | 0 | 0
Passenger Cars | Petrol Hybrid | Mini | Euro 4 | VOC | RANGE 1 | January | 0.154 | -0.134 | 4.937 | 5 | 35 | -20 | 15
Passenger Cars | Petrol Hybrid | Mini | Euro 4 | VOC | RANGE 1 | February | 0.154 | -0.134 | 4.937 | 5 | 35 | -20 | 15
Passenger Cars | Petrol Hybrid | Mini | Euro 4 | VOC | RANGE 1 | March | 0.154 | -0.134 | 4.937 | 5 | 35 | -20 | 15
Passenger Cars | Petrol Hybrid | Mini | Euro 4 | VOC | RANGE 1 | April | 0.154 | -0.134 | 4.937 | 5 | 35 | -20 | 15
Passenger Cars | Petrol Hybrid | Mini | Euro 4 | VOC | RANGE 1 | May | 0.154 | -0.134 | 4.937 | 5 | 35 | -20 | 15
Passenger Cars | Petrol Hybrid | Mini | Euro 4 | VOC | RANGE 1 | June | 0.154 | -0.134 | 4.937 | 5 | 35 | -20 | 15
Passenger Cars | Petrol Hybrid | Mini | Euro 4 | VOC | RANGE 1 | July | 0.154 | -0.134 | 4.937 | 5 | 35 | -20 | 15
Passenger Cars | Petrol Hybrid | Mini | Euro 4 | VOC | RANGE 1 | August | 0.154 | -0.134 | 4.937 | 5 | 35 | -20 | 15
Passenger Cars | Petrol Hybrid | Mini | Euro 4 | VOC | RANGE 1 | September | 0.154 | -0.134 | 4.937 | 5 | 35 | -20 | 15
Passenger Cars | Petrol Hybrid | Mini | Euro 4 | VOC | RANGE 1 | October | 0.154 | -0.134 | 4.937 | 5 | 35 | -20 | 15
Passenger Cars | Petrol Hybrid | Mini | Euro 4 | VOC | RANGE 1 | November | 0.154 | -0.134 | 4.937 | 5 | 35 | -20 | 15
Passenger Cars | Petrol Hybrid | Mini | Euro 4 | VOC | RANGE 1 | December | 0.154 | -0.134 | 4.937 | 5 | 35 | -20 | 15
Passenger Cars | Petrol Hybrid | Mini | Euro 4 | VOC | RANGE 2 | January | 0.323 | -0.24 | 0.301 | 35 | 45 | -20 | 15
Passenger Cars | Petrol Hybrid | Mini | Euro 4 | VOC | RANGE 2 | February | 0.323 | -0.24 | 0.301 | 35 | 45 | -20 | 15
Passenger Cars | Petrol Hybrid | Mini | Euro 4 | VOC | RANGE 2 | March | 0.323 | -0.24 | 0.301 | 35 | 45 | -20 | 15
Passenger Cars | Petrol Hybrid | Mini | Euro 4 | VOC | RANGE 2 | April | 0.323 | -0.24 | 0.301 | 35 | 45 | -20 | 15
Passenger Cars | Petrol Hybrid | Mini | Euro 4 | VOC | RANGE 2 | May | 0.323 | -0.24 | 0.301 | 35 | 45 | -20 | 15
Passenger Cars | Petrol Hybrid | Mini | Euro 4 | VOC | RANGE 2 | June | 0.323 | -0.24 | 0.301 | 35 | 45 | -20 | 15
Passenger Cars | Petrol Hybrid | Mini | Euro 4 | VOC | RANGE 2 | July | 0.323 | -0.24 | 0.301 | 35 | 45 | -20 | 15
Passenger Cars | Petrol Hybrid | Mini | Euro 4 | VOC | RANGE 2 | August | 0.323 | -0.24 | 0.301 | 35 | 45 | -20 | 15
Passenger Cars | Petrol Hybrid | Mini | Euro 4 | VOC | RANGE 2 | September | 0.323 | -0.24 | 0.301 | 35 | 45 | -20 | 15
Passenger Cars | Petrol Hybrid | Mini | Euro 4 | VOC | RANGE 2 | October | 0.323 | -0.24 | 0.301 | 35 | 45 | -20 | 15
Passenger Cars | Petrol Hybrid | Mini | Euro 4 | VOC | RANGE 2 | November | 0.323 | -0.24 | 0.301 | 35 | 45 | -20 | 15
Passenger Cars | Petrol Hybrid | Mini | Euro 4 | VOC | RANGE 2 | December | 0.323 | -0.24 | 0.301 | 35 | 45 | -20 | 15
Passenger Cars | Petrol Hybrid | Mini | Euro 4 | VOC | RANGE 3 | January | 0.0992 | -0.355 | 8.967 | 5 | 45 | 15 | 50
Passenger Cars | Petrol Hybrid | Mini | Euro 4 | VOC | RANGE 3 | February | 0.0992 | -0.355 | 8.967 | 5 | 45 | 15 | 50
Passenger Cars | Petrol Hybrid | Mini | Euro 4 | VOC | RANGE 3 | March | 0.0992 | -0.355 | 8.967 | 5 | 45 | 15 | 50
Passenger Cars | Petrol Hybrid | Mini | Euro 4 | VOC | RANGE 3 | April | 0.0992 | -0.355 | 8.967 | 5 | 45 | 15 | 50
Passenger Cars | Petrol Hybrid | Mini | Euro 4 | VOC | RANGE 3 | May | 0.0992 | -0.355 | 8.967 | 5 | 45 | 15 | 50
Passenger Cars | Petrol Hybrid | Mini | Euro 4 | VOC | RANGE 3 | June | 0.0992 | -0.355 | 8.967 | 5 | 45 | 15 | 50
Passenger Cars | Petrol Hybrid | Mini | Euro 4 | VOC | RANGE 3 | July | 0.0992 | -0.355 | 8.967 | 5 | 45 | 15 | 50
Passenger Cars | Petrol Hybrid | Mini | Euro 4 | VOC | RANGE 3 | August | 0.0992 | -0.355 | 8.967 | 5 | 45 | 15 | 50
Passenger Cars | Petrol Hybrid | Mini | Euro 4 | VOC | RANGE 3 | September | 0.0992 | -0.355 | 8.967 | 5 | 45 | 15 | 50
Passenger Cars | Petrol Hybrid | Mini | Euro 4 | VOC | RANGE 3 | October | 0.0992 | -0.355 | 8.967 | 5 | 45 | 15 | 50
Passenger Cars | Petrol Hybrid | Mini | Euro 4 | VOC | RANGE 3 | November | 0.0992 | -0.355 | 8.967 | 5 | 45 | 15 | 50
Passenger Cars | Petrol Hybrid | Mini | Euro 4 | VOC | RANGE 3 | December | 0.0992 | -0.355 | 8.967 | 5 | 45 | 15 | 50
Passenger Cars | Petrol Hybrid | Mini | Euro 5 | VOC | RANGE 1 | January | 0.154 | -0.134 | 4.937 | 5 | 35 | -20 | 15
Passenger Cars | Petrol Hybrid | Mini | Euro 5 | VOC | RANGE 1 | February | 0.154 | -0.134 | 4.937 | 5 | 35 | -20 | 15
Passenger Cars | Petrol Hybrid | Mini | Euro 5 | VOC | RANGE 1 | March | 0.154 | -0.134 | 4.937 | 5 | 35 | -20 | 15
Passenger Cars | Petrol Hybrid | Mini | Euro 5 | VOC | RANGE 1 | April | 0.154 | -0.134 | 4.937 | 5 | 35 | -20 | 15
Passenger Cars | Petrol Hybrid | Mini | Euro 5 | VOC | RANGE 1 | May | 0.154 | -0.134 | 4.937 | 5 | 35 | -20 | 15
Passenger Cars | Petrol Hybrid | Mini | Euro 5 | VOC | RANGE 1 | June | 0.154 | -0.134 | 4.937 | 5 | 35 | -20 | 15
Passenger Cars | Petrol Hybrid | Mini | Euro 5 | VOC | RANGE 1 | July | 0.154 | -0.134 | 4.937 | 5 | 35 | -20 | 15
Passenger Cars | Petrol Hybrid | Mini | Euro 5 | VOC | RANGE 1 | August | 0.154 | -0.134 | 4.937 | 5 | 35 | -20 | 15
Passenger Cars | Petrol Hybrid | Mini | Euro 5 | VOC | RANGE 1 | September | 0.154 | -0.134 | 4.937 | 5 | 35 | -20 | 15
Passenger Cars | Petrol Hybrid | Mini | Euro 5 | VOC | RANGE 1 | October | 0.154 | -0.134 | 4.937 | 5 | 35 | -20 | 15
Passenger Cars | Petrol Hybrid | Mini | Euro 5 | VOC | RANGE 1 | November | 0.154 | -0.134 | 4.937 | 5 | 35 | -20 | 15
Passenger Cars | Petrol Hybrid | Mini | Euro 5 | VOC | RANGE 1 | December | 0.154 | -0.134 | 4.937 | 5 | 35 | -20 | 15
Passenger Cars | Petrol Hybrid | Mini | Euro 5 | VOC | RANGE 2 | January | 0.323 | -0.24 | 0.301 | 35 | 45 | -20 | 15
Passenger Cars | Petrol Hybrid | Mini | Euro 5 | VOC | RANGE 2 | February | 0.323 | -0.24 | 0.301 | 35 | 45 | -20 | 15
Passenger Cars | Petrol Hybrid | Mini | Euro 5 | VOC | RANGE 2 | March | 0.323 | -0.24 | 0.301 | 35 | 45 | -20 | 15
Passenger Cars | Petrol Hybrid | Mini | Euro 5 | VOC | RANGE 2 | April | 0.323 | -0.24 | 0.301 | 35 | 45 | -20 | 15
Passenger Cars | Petrol Hybrid | Mini | Euro 5 | VOC | RANGE 2 | May | 0.323 | -0.24 | 0.301 | 35 | 45 | -20 | 15
Passenger Cars | Petrol Hybrid | Mini | Euro 5 | VOC | RANGE 2 | June | 0.323 | -0.24 | 0.301 | 35 | 45 | -20 | 15
Passenger Cars | Petrol Hybrid | Mini | Euro 5 | VOC | RANGE 2 | July | 0.323 | -0.24 | 0.301 | 35 | 45 | -20 | 15
Passenger Cars | Petrol Hybrid | Mini | Euro 5 | VOC | RANGE 2 | August | 0.323 | -0.24 | 0.301 | 35 | 45 | -20 | 15
Passenger Cars | Petrol Hybrid | Mini | Euro 5 | VOC | RANGE 2 | September | 0.323 | -0.24 | 0.301 | 35 | 45 | -20 | 15
Passenger Cars | Petrol Hybrid | Mini | Euro 5 | VOC | RANGE 2 | October | 0.323 | -0.24 | 0.301 | 35 | 45 | -20 | 15
Passenger Cars | Petrol Hybrid | Mini | Euro 5 | VOC | RANGE 2 | November | 0.323 | -0.24 | 0.301 | 35 | 45 | -20 | 15
Passenger Cars | Petrol Hybrid | Mini | Euro 5 | VOC | RANGE 2 | December | 0.323 | -0.24 | 0.301 | 35 | 45 | -20 | 15
Passenger Cars | Petrol Hybrid | Mini | Euro 5 | VOC | RANGE 3 | January | 0.0992 | -0.355 | 8.967 | 5 | 45 | 15 | 50
Passenger Cars | Petrol Hybrid | Mini | Euro 5 | VOC | RANGE 3 | February | 0.0992 | -0.355 | 8.967 | 5 | 45 | 15 | 50
Passenger Cars | Petrol Hybrid | Mini | Euro 5 | VOC | RANGE 3 | March | 0.0992 | -0.355 | 8.967 | 5 | 45 | 15 | 50
Passenger Cars | Petrol Hybrid | Mini | Euro 5 | VOC | RANGE 3 | April | 0.0992 | -0.355 | 8.967 | 5 | 45 | 15 | 50
Passenger Cars | Petrol Hybrid | Mini | Euro 5 | VOC | RANGE 3 | May | 0.0992 | -0.355 | 8.967 | 5 | 45 | 15 | 50
Passenger Cars | Petrol Hybrid | Mini | Euro 5 | VOC | RANGE 3 | June | 0.0992 | -0.355 | 8.967 | 5 | 45 | 15 | 50
Passenger Cars | Petrol Hybrid | Mini | Euro 5 | VOC | RANGE 3 | July | 0.0992 | -0.355 | 8.967 | 5 | 45 | 15 | 50
Passenger Cars | Petrol Hybrid | Mini | Euro 5 | VOC | RANGE 3 | August | 0.0992 | -0.355 | 8.967 | 5 | 45 | 15 | 50
Passenger Cars | Petrol Hybrid | Mini | Euro 5 | VOC | RANGE 3 | September | 0.0992 | -0.355 | 8.967 | 5 | 45 | 15 | 50
Passenger Cars | Petrol Hybrid | Mini | Euro 5 | VOC | RANGE 3 | October | 0.0992 | -0.355 | 8.967 | 5 | 45 | 15 | 50
Passenger Cars | Petrol Hybrid | Mini | Euro 5 | VOC | RANGE 3 | November | 0.0992 | -0.355 | 8.967 | 5 | 45 | 15 | 50
Passenger Cars | Petrol Hybrid | Mini | Euro 5 | VOC | RANGE 3 | December | 0.0992 | -0.355 | 8.967 | 5 | 45 | 15 | 50
Passenger Cars | Petrol Hybrid | Mini | Euro 6 a/b/c | VOC | RANGE 1 | January | 0.16635 | 0 | 43.8589 | 5 | 45 | 0 | 50
Passenger Cars | Petrol Hybrid | Mini | Euro 6 a/b/c | VOC | RANGE 1 | February | 0.16635 | 0 | 43.8589 | 5 | 45 | 0 | 50
Passenger Cars | Petrol Hybrid | Mini | Euro 6 a/b/c | VOC | RANGE 1 | March | 0.16635 | 0 | 43.8589 | 5 | 45 | 0 | 50
Passenger Cars | Petrol Hybrid | Mini | Euro 6 a/b/c | VOC | RANGE 1 | April | 0.16635 | 0 | 43.8589 | 5 | 45 | 0 | 50
Passenger Cars | Petrol Hybrid | Mini | Euro 6 a/b/c | VOC | RANGE 1 | May | 0.16635 | 0 | 43.8589 | 5 | 45 | 0 | 50
Passenger Cars | Petrol Hybrid | Mini | Euro 6 a/b/c | VOC | RANGE 1 | June | 0.16635 | 0 | 43.8589 | 5 | 45 | 0 | 50
Passenger Cars | Petrol Hybrid | Mini | Euro 6 a/b/c | VOC | RANGE 1 | July | 0.16635 | 0 | 43.8589 | 5 | 45 | 0 | 50
Passenger Cars | Petrol Hybrid | Mini | Euro 6 a/b/c | VOC | RANGE 1 | August | 0.16635 | 0 | 43.8589 | 5 | 45 | 0 | 50
Passenger Cars | Petrol Hybrid | Mini | Euro 6 a/b/c | VOC | RANGE 1 | September | 0.16635 | 0 | 43.8589 | 5 | 45 | 0 | 50
Passenger Cars | Petrol Hybrid | Mini | Euro 6 a/b/c | VOC | RANGE 1 | October | 0.16635 | 0 | 43.8589 | 5 | 45 | 0 | 50
Passenger Cars | Petrol Hybrid | Mini | Euro 6 a/b/c | VOC | RANGE 1 | November | 0.16635 | 0 | 43.8589 | 5 | 45 | 0 | 50
Passenger Cars | Petrol Hybrid | Mini | Euro 6 a/b/c | VOC | RANGE 1 | December | 0.16635 | 0 | 43.8589 | 5 | 45 | 0 | 50
Passenger Cars | Petrol Hybrid | Mini | Euro 6 a/b/c | VOC | RANGE 2 | January | 0.31698 | -3.6125 | 38.1152 | 5 | 45 | -30 | 0
Passenger Cars | Petrol Hybrid | Mini | Euro 6 a/b/c | VOC | RANGE 2 | February | 0.31698 | -3.6125 | 38.1152 | 5 | 45 | -30 | 0
Passenger Cars | Petrol Hybrid | Mini | Euro 6 a/b/c | VOC | RANGE 2 | March | 0.31698 | -3.6125 | 38.1152 | 5 | 45 | -30 | 0
Passenger Cars | Petrol Hybrid | Mini | Euro 6 a/b/c | VOC | RANGE 2 | April | 0.31698 | -3.6125 | 38.1152 | 5 | 45 | -30 | 0
Passenger Cars | Petrol Hybrid | Mini | Euro 6 a/b/c | VOC | RANGE 2 | May | 0.31698 | -3.6125 | 38.1152 | 5 | 45 | -30 | 0
Passenger Cars | Petrol Hybrid | Mini | Euro 6 a/b/c | VOC | RANGE 2 | June | 0.31698 | -3.6125 | 38.1152 | 5 | 45 | -30 | 0
Passenger Cars | Petrol Hybrid | Mini | Euro 6 a/b/c | VOC | RANGE 2 | July | 0.31698 | -3.6125 | 38.1152 | 5 | 45 | -30 | 0
Passenger Cars | Petrol Hybrid | Mini | Euro 6 a/b/c | VOC | RANGE 2 | August | 0.31698 | -3.6125 | 38.1152 | 5 | 45 | -30 | 0
Passenger Cars | Petrol Hybrid | Mini | Euro 6 a/b/c | VOC | RANGE 2 | September | 0.31698 | -3.6125 | 38.1152 | 5 | 45 | -30 | 0
Passenger Cars | Petrol Hybrid | Mini | Euro 6 a/b/c | VOC | RANGE 2 | October | 0.31698 | -3.6125 | 38.1152 | 5 | 45 | -30 | 0
Passenger Cars | Petrol Hybrid | Mini | Euro 6 a/b/c | VOC | RANGE 2 | November | 0.31698 | -3.6125 | 38.1152 | 5 | 45 | -30 | 0
Passenger Cars | Petrol Hybrid | Mini | Euro 6 a/b/c | VOC | RANGE 2 | December | 0.31698 | -3.6125 | 38.1152 | 5 | 45 | -30 | 0
Passenger Cars | Petrol Hybrid | Mini | Euro 6 d-temp | VOC | RANGE 1 | January | 0.16635 | 0 | 43.8589 | 5 | 45 | 0 | 50
Passenger Cars | Petrol Hybrid | Mini | Euro 6 d-temp | VOC | RANGE 1 | February | 0.16635 | 0 | 43.8589 | 5 | 45 | 0 | 50
Passenger Cars | Petrol Hybrid | Mini | Euro 6 d-temp | VOC | RANGE 1 | March | 0.16635 | 0 | 43.8589 | 5 | 45 | 0 | 50
Passenger Cars | Petrol Hybrid | Mini | Euro 6 d-temp | VOC | RANGE 1 | April | 0.16635 | 0 | 43.8589 | 5 | 45 | 0 | 50
Passenger Cars | Petrol Hybrid | Mini | Euro 6 d-temp | VOC | RANGE 1 | May | 0.16635 | 0 | 43.8589 | 5 | 45 | 0 | 50
Passenger Cars | Petrol Hybrid | Mini | Euro 6 d-temp | VOC | RANGE 1 | June | 0.16635 | 0 | 43.8589 | 5 | 45 | 0 | 50
Passenger Cars | Petrol Hybrid | Mini | Euro 6 d-temp | VOC | RANGE 1 | July | 0.16635 | 0 | 43.8589 | 5 | 45 | 0 | 50
Passenger Cars | Petrol Hybrid | Mini | Euro 6 d-temp | VOC | RANGE 1 | August | 0.16635 | 0 | 43.8589 | 5 | 45 | 0 | 50
Passenger Cars | Petrol Hybrid | Mini | Euro 6 d-temp | VOC | RANGE 1 | September | 0.16635 | 0 | 43.8589 | 5 | 45 | 0 | 50
Passenger Cars | Petrol Hybrid | Mini | Euro 6 d-temp | VOC | RANGE 1 | October | 0.16635 | 0 | 43.8589 | 5 | 45 | 0 | 50
Passenger Cars | Petrol Hybrid | Mini | Euro 6 d-temp | VOC | RANGE 1 | November | 0.16635 | 0 | 43.8589 | 5 | 45 | 0 | 50
Passenger Cars | Petrol Hybrid | Mini | Euro 6 d-temp | VOC | RANGE 1 | December | 0.16635 | 0 | 43.8589 | 5 | 45 | 0 | 50
Passenger Cars | Petrol Hybrid | Mini | Euro 6 d-temp | VOC | RANGE 2 | January | 0.31698 | -3.6125 | 38.1152 | 5 | 45 | -30 | 0
Passenger Cars | Petrol Hybrid | Mini | Euro 6 d-temp | VOC | RANGE 2 | February | 0.31698 | -3.6125 | 38.1152 | 5 | 45 | -30 | 0
Passenger Cars | Petrol Hybrid | Mini | Euro 6 d-temp | VOC | RANGE 2 | March | 0.31698 | -3.6125 | 38.1152 | 5 | 45 | -30 | 0
Passenger Cars | Petrol Hybrid | Mini | Euro 6 d-temp | VOC | RANGE 2 | April | 0.31698 | -3.6125 | 38.1152 | 5 | 45 | -30 | 0
Passenger Cars | Petrol Hybrid | Mini | Euro 6 d-temp | VOC | RANGE 2 | May | 0.31698 | -3.6125 | 38.1152 | 5 | 45 | -30 | 0
Passenger Cars | Petrol Hybrid | Mini | Euro 6 d-temp | VOC | RANGE 2 | June | 0.31698 | -3.6125 | 38.1152 | 5 | 45 | -30 | 0
Passenger Cars | Petrol Hybrid | Mini | Euro 6 d-temp | VOC | RANGE 2 | July | 0.31698 | -3.6125 | 38.1152 | 5 | 45 | -30 | 0
Passenger Cars | Petrol Hybrid | Mini | Euro 6 d-temp | VOC | RANGE 2 | August | 0.31698 | -3.6125 | 38.1152 | 5 | 45 | -30 | 0
Passenger Cars | Petrol Hybrid | Mini | Euro 6 d-temp | VOC | RANGE 2 | September | 0.31698 | -3.6125 | 38.1152 | 5 | 45 | -30 | 0
Passenger Cars | Petrol Hybrid | Mini | Euro 6 d-temp | VOC | RANGE 2 | October | 0.31698 | -3.6125 | 38.1152 | 5 | 45 | -30 | 0
Passenger Cars | Petrol Hybrid | Mini | Euro 6 d-temp | VOC | RANGE 2 | November | 0.31698 | -3.6125 | 38.1152 | 5 | 45 | -30 | 0
Passenger Cars | Petrol Hybrid | Mini | Euro 6 d-temp | VOC | RANGE 2 | December | 0.31698 | -3.6125 | 38.1152 | 5 | 45 | -30 | 0
Passenger Cars | Petrol Hybrid | Mini | Euro 6 d/e | VOC | RANGE 1 | January | 0.16635 | 0 | 43.8589 | 5 | 45 | 0 | 50
Passenger Cars | Petrol Hybrid | Mini | Euro 6 d/e | VOC | RANGE 1 | February | 0.16635 | 0 | 43.8589 | 5 | 45 | 0 | 50
Passenger Cars | Petrol Hybrid | Mini | Euro 6 d/e | VOC | RANGE 1 | March | 0.16635 | 0 | 43.8589 | 5 | 45 | 0 | 50
Passenger Cars | Petrol Hybrid | Mini | Euro 6 d/e | VOC | RANGE 1 | April | 0.16635 | 0 | 43.8589 | 5 | 45 | 0 | 50
Passenger Cars | Petrol Hybrid | Mini | Euro 6 d/e | VOC | RANGE 1 | May | 0.16635 | 0 | 43.8589 | 5 | 45 | 0 | 50
Passenger Cars | Petrol Hybrid | Mini | Euro 6 d/e | VOC | RANGE 1 | June | 0.16635 | 0 | 43.8589 | 5 | 45 | 0 | 50
Passenger Cars | Petrol Hybrid | Mini | Euro 6 d/e | VOC | RANGE 1 | July | 0.16635 | 0 | 43.8589 | 5 | 45 | 0 | 50
Passenger Cars | Petrol Hybrid | Mini | Euro 6 d/e | VOC | RANGE 1 | August | 0.16635 | 0 | 43.8589 | 5 | 45 | 0 | 50
Passenger Cars | Petrol Hybrid | Mini | Euro 6 d/e | VOC | RANGE 1 | September | 0.16635 | 0 | 43.8589 | 5 | 45 | 0 | 50
Passenger Cars | Petrol Hybrid | Mini | Euro 6 d/e | VOC | RANGE 1 | October | 0.16635 | 0 | 43.8589 | 5 | 45 | 0 | 50
Passenger Cars | Petrol Hybrid | Mini | Euro 6 d/e | VOC | RANGE 1 | November | 0.16635 | 0 | 43.8589 | 5 | 45 | 0 | 50
Passenger Cars | Petrol Hybrid | Mini | Euro 6 d/e | VOC | RANGE 1 | December | 0.16635 | 0 | 43.8589 | 5 | 45 | 0 | 50
Passenger Cars | Petrol Hybrid | Mini | Euro 6 d/e | VOC | RANGE 2 | January | 0.31698 | -3.6125 | 38.1152 | 5 | 45 | -30 | 0
Passenger Cars | Petrol Hybrid | Mini | Euro 6 d/e | VOC | RANGE 2 | February | 0.31698 | -3.6125 | 38.1152 | 5 | 45 | -30 | 0
Passenger Cars | Petrol Hybrid | Mini | Euro 6 d/e | VOC | RANGE 2 | March | 0.31698 | -3.6125 | 38.1152 | 5 | 45 | -30 | 0
Passenger Cars | Petrol Hybrid | Mini | Euro 6 d/e | VOC | RANGE 2 | April | 0.31698 | -3.6125 | 38.1152 | 5 | 45 | -30 | 0
Passenger Cars | Petrol Hybrid | Mini | Euro 6 d/e | VOC | RANGE 2 | May | 0.31698 | -3.6125 | 38.1152 | 5 | 45 | -30 | 0
Passenger Cars | Petrol Hybrid | Mini | Euro 6 d/e | VOC | RANGE 2 | June | 0.31698 | -3.6125 | 38.1152 | 5 | 45 | -30 | 0
Passenger Cars | Petrol Hybrid | Mini | Euro 6 d/e | VOC | RANGE 2 | July | 0.31698 | -3.6125 | 38.1152 | 5 | 45 | -30 | 0
Passenger Cars | Petrol Hybrid | Mini | Euro 6 d/e | VOC | RANGE 2 | August | 0.31698 | -3.6125 | 38.1152 | 5 | 45 | -30 | 0
Passenger Cars | Petrol Hybrid | Mini | Euro 6 d/e | VOC | RANGE 2 | September | 0.31698 | -3.6125 | 38.1152 | 5 | 45 | -30 | 0
Passenger Cars | Petrol Hybrid | Mini | Euro 6 d/e | VOC | RANGE 2 | October | 0.31698 | -3.6125 | 38.1152 | 5 | 45 | -30 | 0
Passenger Cars | Petrol Hybrid | Mini | Euro 6 d/e | VOC | RANGE 2 | November | 0.31698 | -3.6125 | 38.1152 | 5 | 45 | -30 | 0
Passenger Cars | Petrol Hybrid | Mini | Euro 6 d/e | VOC | RANGE 2 | December | 0.31698 | -3.6125 | 38.1152 | 5 | 45 | -30 | 0
Passenger Cars | Petrol Hybrid | Mini | Euro 7 | VOC | RANGE 1 | January | 0.16635 | 0 | 43.8589 | 5 | 45 | 0 | 50
Passenger Cars | Petrol Hybrid | Mini | Euro 7 | VOC | RANGE 1 | February | 0.16635 | 0 | 43.8589 | 5 | 45 | 0 | 50
Passenger Cars | Petrol Hybrid | Mini | Euro 7 | VOC | RANGE 1 | March | 0.16635 | 0 | 43.8589 | 5 | 45 | 0 | 50
Passenger Cars | Petrol Hybrid | Mini | Euro 7 | VOC | RANGE 1 | April | 0.16635 | 0 | 43.8589 | 5 | 45 | 0 | 50
Passenger Cars | Petrol Hybrid | Mini | Euro 7 | VOC | RANGE 1 | May | 0.16635 | 0 | 43.8589 | 5 | 45 | 0 | 50
Passenger Cars | Petrol Hybrid | Mini | Euro 7 | VOC | RANGE 1 | June | 0.16635 | 0 | 43.8589 | 5 | 45 | 0 | 50
Passenger Cars | Petrol Hybrid | Mini | Euro 7 | VOC | RANGE 1 | July | 0.16635 | 0 | 43.8589 | 5 | 45 | 0 | 50
Passenger Cars | Petrol Hybrid | Mini | Euro 7 | VOC | RANGE 1 | August | 0.16635 | 0 | 43.8589 | 5 | 45 | 0 | 50
Passenger Cars | Petrol Hybrid | Mini | Euro 7 | VOC | RANGE 1 | September | 0.16635 | 0 | 43.8589 | 5 | 45 | 0 | 50
Passenger Cars | Petrol Hybrid | Mini | Euro 7 | VOC | RANGE 1 | October | 0.16635 | 0 | 43.8589 | 5 | 45 | 0 | 50
Passenger Cars | Petrol Hybrid | Mini | Euro 7 | VOC | RANGE 1 | November | 0.16635 | 0 | 43.8589 | 5 | 45 | 0 | 50
Passenger Cars | Petrol Hybrid | Mini | Euro 7 | VOC | RANGE 1 | December | 0.16635 | 0 | 43.8589 | 5 | 45 | 0 | 50
Passenger Cars | Petrol Hybrid | Mini | Euro 7 | VOC | RANGE 2 | January | 0.31698 | -3.6125 | 38.1152 | 5 | 45 | -30 | 0
Passenger Cars | Petrol Hybrid | Mini | Euro 7 | VOC | RANGE 2 | February | 0.31698 | -3.6125 | 38.1152 | 5 | 45 | -30 | 0
Passenger Cars | Petrol Hybrid | Mini | Euro 7 | VOC | RANGE 2 | March | 0.31698 | -3.6125 | 38.1152 | 5 | 45 | -30 | 0
Passenger Cars | Petrol Hybrid | Mini | Euro 7 | VOC | RANGE 2 | April | 0.31698 | -3.6125 | 38.1152 | 5 | 45 | -30 | 0
Passenger Cars | Petrol Hybrid | Mini | Euro 7 | VOC | RANGE 2 | May | 0.31698 | -3.6125 | 38.1152 | 5 | 45 | -30 | 0
Passenger Cars | Petrol Hybrid | Mini | Euro 7 | VOC | RANGE 2 | June | 0.31698 | -3.6125 | 38.1152 | 5 | 45 | -30 | 0
Passenger Cars | Petrol Hybrid | Mini | Euro 7 | VOC | RANGE 2 | July | 0.31698 | -3.6125 | 38.1152 | 5 | 45 | -30 | 0
Passenger Cars | Petrol Hybrid | Mini | Euro 7 | VOC | RANGE 2 | August | 0.31698 | -3.6125 | 38.1152 | 5 | 45 | -30 | 0
Passenger Cars | Petrol Hybrid | Mini | Euro 7 | VOC | RANGE 2 | September | 0.31698 | -3.6125 | 38.1152 | 5 | 45 | -30 | 0
Passenger Cars | Petrol Hybrid | Mini | Euro 7 | VOC | RANGE 2 | October | 0.31698 | -3.6125 | 38.1152 | 5 | 45 | -30 | 0
Passenger Cars | Petrol Hybrid | Mini | Euro 7 | VOC | RANGE 2 | November | 0.31698 | -3.6125 | 38.1152 | 5 | 45 | -30 | 0
Passenger Cars | Petrol Hybrid | Mini | Euro 7 | VOC | RANGE 2 | December | 0.31698 | -3.6125 | 38.1152 | 5 | 45 | -30 | 0
Passenger Cars | Petrol Hybrid | Small | Euro 4 | VOC | RANGE 1 | January | 0.154 | -0.134 | 4.937 | 5 | 35 | -20 | 15
Passenger Cars | Petrol Hybrid | Small | Euro 4 | VOC | RANGE 1 | February | 0.154 | -0.134 | 4.937 | 5 | 35 | -20 | 15
Passenger Cars | Petrol Hybrid | Small | Euro 4 | VOC | RANGE 1 | March | 0.154 | -0.134 | 4.937 | 5 | 35 | -20 | 15
Passenger Cars | Petrol Hybrid | Small | Euro 4 | VOC | RANGE 1 | April | 0.154 | -0.134 | 4.937 | 5 | 35 | -20 | 15
Passenger Cars | Petrol Hybrid | Small | Euro 4 | VOC | RANGE 1 | May | 0.154 | -0.134 | 4.937 | 5 | 35 | -20 | 15
Passenger Cars | Petrol Hybrid | Small | Euro 4 | VOC | RANGE 1 | June | 0.154 | -0.134 | 4.937 | 5 | 35 | -20 | 15
Passenger Cars | Petrol Hybrid | Small | Euro 4 | VOC | RANGE 1 | July | 0.154 | -0.134 | 4.937 | 5 | 35 | -20 | 15
Passenger Cars | Petrol Hybrid | Small | Euro 4 | VOC | RANGE 1 | August | 0.154 | -0.134 | 4.937 | 5 | 35 | -20 | 15
Passenger Cars | Petrol Hybrid | Small | Euro 4 | VOC | RANGE 1 | September | 0.154 | -0.134 | 4.937 | 5 | 35 | -20 | 15
Passenger Cars | Petrol Hybrid | Small | Euro 4 | VOC | RANGE 1 | October | 0.154 | -0.134 | 4.937 | 5 | 35 | -20 | 15
Passenger Cars | Petrol Hybrid | Small | Euro 4 | VOC | RANGE 1 | November | 0.154 | -0.134 | 4.937 | 5 | 35 | -20 | 15
Passenger Cars | Petrol Hybrid | Small | Euro 4 | VOC | RANGE 1 | December | 0.154 | -0.134 | 4.937 | 5 | 35 | -20 | 15
Passenger Cars | Petrol Hybrid | Small | Euro 4 | VOC | RANGE 2 | January | 0.323 | -0.24 | 0.301 | 35 | 45 | -20 | 15
Passenger Cars | Petrol Hybrid | Small | Euro 4 | VOC | RANGE 2 | February | 0.323 | -0.24 | 0.301 | 35 | 45 | -20 | 15
Passenger Cars | Petrol Hybrid | Small | Euro 4 | VOC | RANGE 2 | March | 0.323 | -0.24 | 0.301 | 35 | 45 | -20 | 15
Passenger Cars | Petrol Hybrid | Small | Euro 4 | VOC | RANGE 2 | April | 0.323 | -0.24 | 0.301 | 35 | 45 | -20 | 15
Passenger Cars | Petrol Hybrid | Small | Euro 4 | VOC | RANGE 2 | May | 0.323 | -0.24 | 0.301 | 35 | 45 | -20 | 15
Passenger Cars | Petrol Hybrid | Small | Euro 4 | VOC | RANGE 2 | June | 0.323 | -0.24 | 0.301 | 35 | 45 | -20 | 15
Passenger Cars | Petrol Hybrid | Small | Euro 4 | VOC | RANGE 2 | July | 0.323 | -0.24 | 0.301 | 35 | 45 | -20 | 15
Passenger Cars | Petrol Hybrid | Small | Euro 4 | VOC | RANGE 2 | August | 0.323 | -0.24 | 0.301 | 35 | 45 | -20 | 15
Passenger Cars | Petrol Hybrid | Small | Euro 4 | VOC | RANGE 2 | September | 0.323 | -0.24 | 0.301 | 35 | 45 | -20 | 15
Passenger Cars | Petrol Hybrid | Small | Euro 4 | VOC | RANGE 2 | October | 0.323 | -0.24 | 0.301 | 35 | 45 | -20 | 15
Passenger Cars | Petrol Hybrid | Small | Euro 4 | VOC | RANGE 2 | November | 0.323 | -0.24 | 0.301 | 35 | 45 | -20 | 15
Passenger Cars | Petrol Hybrid | Small | Euro 4 | VOC | RANGE 2 | December | 0.323 | -0.24 | 0.301 | 35 | 45 | -20 | 15
Passenger Cars | Petrol Hybrid | Small | Euro 4 | VOC | RANGE 3 | January | 0.0992 | -0.355 | 8.967 | 5 | 45 | 15 | 50
Passenger Cars | Petrol Hybrid | Small | Euro 4 | VOC | RANGE 3 | February | 0.0992 | -0.355 | 8.967 | 5 | 45 | 15 | 50
Passenger Cars | Petrol Hybrid | Small | Euro 4 | VOC | RANGE 3 | March | 0.0992 | -0.355 | 8.967 | 5 | 45 | 15 | 50
Passenger Cars | Petrol Hybrid | Small | Euro 4 | VOC | RANGE 3 | April | 0.0992 | -0.355 | 8.967 | 5 | 45 | 15 | 50
Passenger Cars | Petrol Hybrid | Small | Euro 4 | VOC | RANGE 3 | May | 0.0992 | -0.355 | 8.967 | 5 | 45 | 15 | 50
Passenger Cars | Petrol Hybrid | Small | Euro 4 | VOC | RANGE 3 | June | 0.0992 | -0.355 | 8.967 | 5 | 45 | 15 | 50
Passenger Cars | Petrol Hybrid | Small | Euro 4 | VOC | RANGE 3 | July | 0.0992 | -0.355 | 8.967 | 5 | 45 | 15 | 50
Passenger Cars | Petrol Hybrid | Small | Euro 4 | VOC | RANGE 3 | August | 0.0992 | -0.355 | 8.967 | 5 | 45 | 15 | 50
Passenger Cars | Petrol Hybrid | Small | Euro 4 | VOC | RANGE 3 | September | 0.0992 | -0.355 | 8.967 | 5 | 45 | 15 | 50
Passenger Cars | Petrol Hybrid | Small | Euro 4 | VOC | RANGE 3 | October | 0.0992 | -0.355 | 8.967 | 5 | 45 | 15 | 50
Passenger Cars | Petrol Hybrid | Small | Euro 4 | VOC | RANGE 3 | November | 0.0992 | -0.355 | 8.967 | 5 | 45 | 15 | 50
Passenger Cars | Petrol Hybrid | Small | Euro 4 | VOC | RANGE 3 | December | 0.0992 | -0.355 | 8.967 | 5 | 45 | 15 | 50
Passenger Cars | Petrol Hybrid | Small | Euro 5 | VOC | RANGE 1 | January | 0.154 | -0.134 | 4.937 | 5 | 35 | -20 | 15
Passenger Cars | Petrol Hybrid | Small | Euro 5 | VOC | RANGE 1 | February | 0.154 | -0.134 | 4.937 | 5 | 35 | -20 | 15
Passenger Cars | Petrol Hybrid | Small | Euro 5 | VOC | RANGE 1 | March | 0.154 | -0.134 | 4.937 | 5 | 35 | -20 | 15
Passenger Cars | Petrol Hybrid | Small | Euro 5 | VOC | RANGE 1 | April | 0.154 | -0.134 | 4.937 | 5 | 35 | -20 | 15
Passenger Cars | Petrol Hybrid | Small | Euro 5 | VOC | RANGE 1 | May | 0.154 | -0.134 | 4.937 | 5 | 35 | -20 | 15
Passenger Cars | Petrol Hybrid | Small | Euro 5 | VOC | RANGE 1 | June | 0.154 | -0.134 | 4.937 | 5 | 35 | -20 | 15
Passenger Cars | Petrol Hybrid | Small | Euro 5 | VOC | RANGE 1 | July | 0.154 | -0.134 | 4.937 | 5 | 35 | -20 | 15
Passenger Cars | Petrol Hybrid | Small | Euro 5 | VOC | RANGE 1 | August | 0.154 | -0.134 | 4.937 | 5 | 35 | -20 | 15
Passenger Cars | Petrol Hybrid | Small | Euro 5 | VOC | RANGE 1 | September | 0.154 | -0.134 | 4.937 | 5 | 35 | -20 | 15
Passenger Cars | Petrol Hybrid | Small | Euro 5 | VOC | RANGE 1 | October | 0.154 | -0.134 | 4.937 | 5 | 35 | -20 | 15
Passenger Cars | Petrol Hybrid | Small | Euro 5 | VOC | RANGE 1 | November | 0.154 | -0.134 | 4.937 | 5 | 35 | -20 | 15
Passenger Cars | Petrol Hybrid | Small | Euro 5 | VOC | RANGE 1 | December | 0.154 | -0.134 | 4.937 | 5 | 35 | -20 | 15
Passenger Cars | Petrol Hybrid | Small | Euro 5 | VOC | RANGE 2 | January | 0.323 | -0.24 | 0.301 | 35 | 45 | -20 | 15
Passenger Cars | Petrol Hybrid | Small | Euro 5 | VOC | RANGE 2 | February | 0.323 | -0.24 | 0.301 | 35 | 45 | -20 | 15
Passenger Cars | Petrol Hybrid | Small | Euro 5 | VOC | RANGE 2 | March | 0.323 | -0.24 | 0.301 | 35 | 45 | -20 | 15
Passenger Cars | Petrol Hybrid | Small | Euro 5 | VOC | RANGE 2 | April | 0.323 | -0.24 | 0.301 | 35 | 45 | -20 | 15
Passenger Cars | Petrol Hybrid | Small | Euro 5 | VOC | RANGE 2 | May | 0.323 | -0.24 | 0.301 | 35 | 45 | -20 | 15
Passenger Cars | Petrol Hybrid | Small | Euro 5 | VOC | RANGE 2 | June | 0.323 | -0.24 | 0.301 | 35 | 45 | -20 | 15
Passenger Cars | Petrol Hybrid | Small | Euro 5 | VOC | RANGE 2 | July | 0.323 | -0.24 | 0.301 | 35 | 45 | -20 | 15
Passenger Cars | Petrol Hybrid | Small | Euro 5 | VOC | RANGE 2 | August | 0.323 | -0.24 | 0.301 | 35 | 45 | -20 | 15
Passenger Cars | Petrol Hybrid | Small | Euro 5 | VOC | RANGE 2 | September | 0.323 | -0.24 | 0.301 | 35 | 45 | -20 | 15
Passenger Cars | Petrol Hybrid | Small | Euro 5 | VOC | RANGE 2 | October | 0.323 | -0.24 | 0.301 | 35 | 45 | -20 | 15
Passenger Cars | Petrol Hybrid | Small | Euro 5 | VOC | RANGE 2 | November | 0.323 | -0.24 | 0.301 | 35 | 45 | -20 | 15
Passenger Cars | Petrol Hybrid | Small | Euro 5 | VOC | RANGE 2 | December | 0.323 | -0.24 | 0.301 | 35 | 45 | -20 | 15
Passenger Cars | Petrol Hybrid | Small | Euro 5 | VOC | RANGE 3 | January | 0.0992 | -0.355 | 8.967 | 5 | 45 | 15 | 50
Passenger Cars | Petrol Hybrid | Small | Euro 5 | VOC | RANGE 3 | February | 0.0992 | -0.355 | 8.967 | 5 | 45 | 15 | 50
Passenger Cars | Petrol Hybrid | Small | Euro 5 | VOC | RANGE 3 | March | 0.0992 | -0.355 | 8.967 | 5 | 45 | 15 | 50
Passenger Cars | Petrol Hybrid | Small | Euro 5 | VOC | RANGE 3 | April | 0.0992 | -0.355 | 8.967 | 5 | 45 | 15 | 50
Passenger Cars | Petrol Hybrid | Small | Euro 5 | VOC | RANGE 3 | May | 0.0992 | -0.355 | 8.967 | 5 | 45 | 15 | 50
Passenger Cars | Petrol Hybrid | Small | Euro 5 | VOC | RANGE 3 | June | 0.0992 | -0.355 | 8.967 | 5 | 45 | 15 | 50
Passenger Cars | Petrol Hybrid | Small | Euro 5 | VOC | RANGE 3 | July | 0.0992 | -0.355 | 8.967 | 5 | 45 | 15 | 50
Passenger Cars | Petrol Hybrid | Small | Euro 5 | VOC | RANGE 3 | August | 0.0992 | -0.355 | 8.967 | 5 | 45 | 15 | 50
Passenger Cars | Petrol Hybrid | Small | Euro 5 | VOC | RANGE 3 | September | 0.0992 | -0.355 | 8.967 | 5 | 45 | 15 | 50
Passenger Cars | Petrol Hybrid | Small | Euro 5 | VOC | RANGE 3 | October | 0.0992 | -0.355 | 8.967 | 5 | 45 | 15 | 50
Passenger Cars | Petrol Hybrid | Small | Euro 5 | VOC | RANGE 3 | November | 0.0992 | -0.355 | 8.967 | 5 | 45 | 15 | 50
Passenger Cars | Petrol Hybrid | Small | Euro 5 | VOC | RANGE 3 | December | 0.0992 | -0.355 | 8.967 | 5 | 45 | 15 | 50
Passenger Cars | Petrol Hybrid | Small | Euro 6 a/b/c | VOC | RANGE 1 | January | 0.16635 | 0 | 43.8589 | 5 | 45 | 0 | 50
Passenger Cars | Petrol Hybrid | Small | Euro 6 a/b/c | VOC | RANGE 1 | February | 0.16635 | 0 | 43.8589 | 5 | 45 | 0 | 50
Passenger Cars | Petrol Hybrid | Small | Euro 6 a/b/c | VOC | RANGE 1 | March | 0.16635 | 0 | 43.8589 | 5 | 45 | 0 | 50
Passenger Cars | Petrol Hybrid | Small | Euro 6 a/b/c | VOC | RANGE 1 | April | 0.16635 | 0 | 43.8589 | 5 | 45 | 0 | 50
Passenger Cars | Petrol Hybrid | Small | Euro 6 a/b/c | VOC | RANGE 1 | May | 0.16635 | 0 | 43.8589 | 5 | 45 | 0 | 50
Passenger Cars | Petrol Hybrid | Small | Euro 6 a/b/c | VOC | RANGE 1 | June | 0.16635 | 0 | 43.8589 | 5 | 45 | 0 | 50
Passenger Cars | Petrol Hybrid | Small | Euro 6 a/b/c | VOC | RANGE 1 | July | 0.16635 | 0 | 43.8589 | 5 | 45 | 0 | 50
Passenger Cars | Petrol Hybrid | Small | Euro 6 a/b/c | VOC | RANGE 1 | August | 0.16635 | 0 | 43.8589 | 5 | 45 | 0 | 50
Passenger Cars | Petrol Hybrid | Small | Euro 6 a/b/c | VOC | RANGE 1 | September | 0.16635 | 0 | 43.8589 | 5 | 45 | 0 | 50
Passenger Cars | Petrol Hybrid | Small | Euro 6 a/b/c | VOC | RANGE 1 | October | 0.16635 | 0 | 43.8589 | 5 | 45 | 0 | 50
Passenger Cars | Petrol Hybrid | Small | Euro 6 a/b/c | VOC | RANGE 1 | November | 0.16635 | 0 | 43.8589 | 5 | 45 | 0 | 50
Passenger Cars | Petrol Hybrid | Small | Euro 6 a/b/c | VOC | RANGE 1 | December | 0.16635 | 0 | 43.8589 | 5 | 45 | 0 | 50
Passenger Cars | Petrol Hybrid | Small | Euro 6 a/b/c | VOC | RANGE 2 | January | 0.31698 | -3.6125 | 38.1152 | 5 | 45 | -30 | 0
Passenger Cars | Petrol Hybrid | Small | Euro 6 a/b/c | VOC | RANGE 2 | February | 0.31698 | -3.6125 | 38.1152 | 5 | 45 | -30 | 0
Passenger Cars | Petrol Hybrid | Small | Euro 6 a/b/c | VOC | RANGE 2 | March | 0.31698 | -3.6125 | 38.1152 | 5 | 45 | -30 | 0
Passenger Cars | Petrol Hybrid | Small | Euro 6 a/b/c | VOC | RANGE 2 | April | 0.31698 | -3.6125 | 38.1152 | 5 | 45 | -30 | 0
Passenger Cars | Petrol Hybrid | Small | Euro 6 a/b/c | VOC | RANGE 2 | May | 0.31698 | -3.6125 | 38.1152 | 5 | 45 | -30 | 0
Passenger Cars | Petrol Hybrid | Small | Euro 6 a/b/c | VOC | RANGE 2 | June | 0.31698 | -3.6125 | 38.1152 | 5 | 45 | -30 | 0
Passenger Cars | Petrol Hybrid | Small | Euro 6 a/b/c | VOC | RANGE 2 | July | 0.31698 | -3.6125 | 38.1152 | 5 | 45 | -30 | 0
Passenger Cars | Petrol Hybrid | Small | Euro 6 a/b/c | VOC | RANGE 2 | August | 0.31698 | -3.6125 | 38.1152 | 5 | 45 | -30 | 0
Passenger Cars | Petrol Hybrid | Small | Euro 6 a/b/c | VOC | RANGE 2 | September | 0.31698 | -3.6125 | 38.1152 | 5 | 45 | -30 | 0
Passenger Cars | Petrol Hybrid | Small | Euro 6 a/b/c | VOC | RANGE 2 | October | 0.31698 | -3.6125 | 38.1152 | 5 | 45 | -30 | 0
Passenger Cars | Petrol Hybrid | Small | Euro 6 a/b/c | VOC | RANGE 2 | November | 0.31698 | -3.6125 | 38.1152 | 5 | 45 | -30 | 0
Passenger Cars | Petrol Hybrid | Small | Euro 6 a/b/c | VOC | RANGE 2 | December | 0.31698 | -3.6125 | 38.1152 | 5 | 45 | -30 | 0
Passenger Cars | Petrol Hybrid | Small | Euro 6 d-temp | VOC | RANGE 1 | January | 0.16635 | 0 | 43.8589 | 5 | 45 | 0 | 50
Passenger Cars | Petrol Hybrid | Small | Euro 6 d-temp | VOC | RANGE 1 | February | 0.16635 | 0 | 43.8589 | 5 | 45 | 0 | 50
Passenger Cars | Petrol Hybrid | Small | Euro 6 d-temp | VOC | RANGE 1 | March | 0.16635 | 0 | 43.8589 | 5 | 45 | 0 | 50
Passenger Cars | Petrol Hybrid | Small | Euro 6 d-temp | VOC | RANGE 1 | April | 0.16635 | 0 | 43.8589 | 5 | 45 | 0 | 50
Passenger Cars | Petrol Hybrid | Small | Euro 6 d-temp | VOC | RANGE 1 | May | 0.16635 | 0 | 43.8589 | 5 | 45 | 0 | 50
Passenger Cars | Petrol Hybrid | Small | Euro 6 d-temp | VOC | RANGE 1 | June | 0.16635 | 0 | 43.8589 | 5 | 45 | 0 | 50
Passenger Cars | Petrol Hybrid | Small | Euro 6 d-temp | VOC | RANGE 1 | July | 0.16635 | 0 | 43.8589 | 5 | 45 | 0 | 50
Passenger Cars | Petrol Hybrid | Small | Euro 6 d-temp | VOC | RANGE 1 | August | 0.16635 | 0 | 43.8589 | 5 | 45 | 0 | 50
Passenger Cars | Petrol Hybrid | Small | Euro 6 d-temp | VOC | RANGE 1 | September | 0.16635 | 0 | 43.8589 | 5 | 45 | 0 | 50
Passenger Cars | Petrol Hybrid | Small | Euro 6 d-temp | VOC | RANGE 1 | October | 0.16635 | 0 | 43.8589 | 5 | 45 | 0 | 50
Passenger Cars | Petrol Hybrid | Small | Euro 6 d-temp | VOC | RANGE 1 | November | 0.16635 | 0 | 43.8589 | 5 | 45 | 0 | 50
Passenger Cars | Petrol Hybrid | Small | Euro 6 d-temp | VOC | RANGE 1 | December | 0.16635 | 0 | 43.8589 | 5 | 45 | 0 | 50
Passenger Cars | Petrol Hybrid | Small | Euro 6 d-temp | VOC | RANGE 2 | January | 0.31698 | -3.6125 | 38.1152 | 5 | 45 | -30 | 0
Passenger Cars | Petrol Hybrid | Small | Euro 6 d-temp | VOC | RANGE 2 | February | 0.31698 | -3.6125 | 38.1152 | 5 | 45 | -30 | 0
Passenger Cars | Petrol Hybrid | Small | Euro 6 d-temp | VOC | RANGE 2 | March | 0.31698 | -3.6125 | 38.1152 | 5 | 45 | -30 | 0
Passenger Cars | Petrol Hybrid | Small | Euro 6 d-temp | VOC | RANGE 2 | April | 0.31698 | -3.6125 | 38.1152 | 5 | 45 | -30 | 0
Passenger Cars | Petrol Hybrid | Small | Euro 6 d-temp | VOC | RANGE 2 | May | 0.31698 | -3.6125 | 38.1152 | 5 | 45 | -30 | 0
Passenger Cars | Petrol Hybrid | Small | Euro 6 d-temp | VOC | RANGE 2 | June | 0.31698 | -3.6125 | 38.1152 | 5 | 45 | -30 | 0
Passenger Cars | Petrol Hybrid | Small | Euro 6 d-temp | VOC | RANGE 2 | July | 0.31698 | -3.6125 | 38.1152 | 5 | 45 | -30 | 0
Passenger Cars | Petrol Hybrid | Small | Euro 6 d-temp | VOC | RANGE 2 | August | 0.31698 | -3.6125 | 38.1152 | 5 | 45 | -30 | 0
Passenger Cars | Petrol Hybrid | Small | Euro 6 d-temp | VOC | RANGE 2 | September | 0.31698 | -3.6125 | 38.1152 | 5 | 45 | -30 | 0
Passenger Cars | Petrol Hybrid | Small | Euro 6 d-temp | VOC | RANGE 2 | October | 0.31698 | -3.6125 | 38.1152 | 5 | 45 | -30 | 0
Passenger Cars | Petrol Hybrid | Small | Euro 6 d-temp | VOC | RANGE 2 | November | 0.31698 | -3.6125 | 38.1152 | 5 | 45 | -30 | 0
Passenger Cars | Petrol Hybrid | Small | Euro 6 d-temp | VOC | RANGE 2 | December | 0.31698 | -3.6125 | 38.1152 | 5 | 45 | -30 | 0
Passenger Cars | Petrol Hybrid | Small | Euro 6 d/e | VOC | RANGE 1 | January | 0.16635 | 0 | 43.8589 | 5 | 45 | 0 | 50
Passenger Cars | Petrol Hybrid | Small | Euro 6 d/e | VOC | RANGE 1 | February | 0.16635 | 0 | 43.8589 | 5 | 45 | 0 | 50
Passenger Cars | Petrol Hybrid | Small | Euro 6 d/e | VOC | RANGE 1 | March | 0.16635 | 0 | 43.8589 | 5 | 45 | 0 | 50
Passenger Cars | Petrol Hybrid | Small | Euro 6 d/e | VOC | RANGE 1 | April | 0.16635 | 0 | 43.8589 | 5 | 45 | 0 | 50
Passenger Cars | Petrol Hybrid | Small | Euro 6 d/e | VOC | RANGE 1 | May | 0.16635 | 0 | 43.8589 | 5 | 45 | 0 | 50
Passenger Cars | Petrol Hybrid | Small | Euro 6 d/e | VOC | RANGE 1 | June | 0.16635 | 0 | 43.8589 | 5 | 45 | 0 | 50
Passenger Cars | Petrol Hybrid | Small | Euro 6 d/e | VOC | RANGE 1 | July | 0.16635 | 0 | 43.8589 | 5 | 45 | 0 | 50
Passenger Cars | Petrol Hybrid | Small | Euro 6 d/e | VOC | RANGE 1 | August | 0.16635 | 0 | 43.8589 | 5 | 45 | 0 | 50
Passenger Cars | Petrol Hybrid | Small | Euro 6 d/e | VOC | RANGE 1 | September | 0.16635 | 0 | 43.8589 | 5 | 45 | 0 | 50
Passenger Cars | Petrol Hybrid | Small | Euro 6 d/e | VOC | RANGE 1 | October | 0.16635 | 0 | 43.8589 | 5 | 45 | 0 | 50
Passenger Cars | Petrol Hybrid | Small | Euro 6 d/e | VOC | RANGE 1 | November | 0.16635 | 0 | 43.8589 | 5 | 45 | 0 | 50
Passenger Cars | Petrol Hybrid | Small | Euro 6 d/e | VOC | RANGE 1 | December | 0.16635 | 0 | 43.8589 | 5 | 45 | 0 | 50
Passenger Cars | Petrol Hybrid | Small | Euro 6 d/e | VOC | RANGE 2 | January | 0.31698 | -3.6125 | 38.1152 | 5 | 45 | -30 | 0
Passenger Cars | Petrol Hybrid | Small | Euro 6 d/e | VOC | RANGE 2 | February | 0.31698 | -3.6125 | 38.1152 | 5 | 45 | -30 | 0
Passenger Cars | Petrol Hybrid | Small | Euro 6 d/e | VOC | RANGE 2 | March | 0.31698 | -3.6125 | 38.1152 | 5 | 45 | -30 | 0
Passenger Cars | Petrol Hybrid | Small | Euro 6 d/e | VOC | RANGE 2 | April | 0.31698 | -3.6125 | 38.1152 | 5 | 45 | -30 | 0
Passenger Cars | Petrol Hybrid | Small | Euro 6 d/e | VOC | RANGE 2 | May | 0.31698 | -3.6125 | 38.1152 | 5 | 45 | -30 | 0
Passenger Cars | Petrol Hybrid | Small | Euro 6 d/e | VOC | RANGE 2 | June | 0.31698 | -3.6125 | 38.1152 | 5 | 45 | -30 | 0
Passenger Cars | Petrol Hybrid | Small | Euro 6 d/e | VOC | RANGE 2 | July | 0.31698 | -3.6125 | 38.1152 | 5 | 45 | -30 | 0
Passenger Cars | Petrol Hybrid | Small | Euro 6 d/e | VOC | RANGE 2 | August | 0.31698 | -3.6125 | 38.1152 | 5 | 45 | -30 | 0
Passenger Cars | Petrol Hybrid | Small | Euro 6 d/e | VOC | RANGE 2 | September | 0.31698 | -3.6125 | 38.1152 | 5 | 45 | -30 | 0
Passenger Cars | Petrol Hybrid | Small | Euro 6 d/e | VOC | RANGE 2 | October | 0.31698 | -3.6125 | 38.1152 | 5 | 45 | -30 | 0
Passenger Cars | Petrol Hybrid | Small | Euro 6 d/e | VOC | RANGE 2 | November | 0.31698 | -3.6125 | 38.1152 | 5 | 45 | -30 | 0
Passenger Cars | Petrol Hybrid | Small | Euro 6 d/e | VOC | RANGE 2 | December | 0.31698 | -3.6125 | 38.1152 | 5 | 45 | -30 | 0
Passenger Cars | Petrol Hybrid | Small | Euro 7 | VOC | RANGE 1 | January | 0.16635 | 0 | 43.8589 | 5 | 45 | 0 | 50
Passenger Cars | Petrol Hybrid | Small | Euro 7 | VOC | RANGE 1 | February | 0.16635 | 0 | 43.8589 | 5 | 45 | 0 | 50
Passenger Cars | Petrol Hybrid | Small | Euro 7 | VOC | RANGE 1 | March | 0.16635 | 0 | 43.8589 | 5 | 45 | 0 | 50
Passenger Cars | Petrol Hybrid | Small | Euro 7 | VOC | RANGE 1 | April | 0.16635 | 0 | 43.8589 | 5 | 45 | 0 | 50
Passenger Cars | Petrol Hybrid | Small | Euro 7 | VOC | RANGE 1 | May | 0.16635 | 0 | 43.8589 | 5 | 45 | 0 | 50
Passenger Cars | Petrol Hybrid | Small | Euro 7 | VOC | RANGE 1 | June | 0.16635 | 0 | 43.8589 | 5 | 45 | 0 | 50
Passenger Cars | Petrol Hybrid | Small | Euro 7 | VOC | RANGE 1 | July | 0.16635 | 0 | 43.8589 | 5 | 45 | 0 | 50
Passenger Cars | Petrol Hybrid | Small | Euro 7 | VOC | RANGE 1 | August | 0.16635 | 0 | 43.8589 | 5 | 45 | 0 | 50
Passenger Cars | Petrol Hybrid | Small | Euro 7 | VOC | RANGE 1 | September | 0.16635 | 0 | 43.8589 | 5 | 45 | 0 | 50
Passenger Cars | Petrol Hybrid | Small | Euro 7 | VOC | RANGE 1 | October | 0.16635 | 0 | 43.8589 | 5 | 45 | 0 | 50
Passenger Cars | Petrol Hybrid | Small | Euro 7 | VOC | RANGE 1 | November | 0.16635 | 0 | 43.8589 | 5 | 45 | 0 | 50
Passenger Cars | Petrol Hybrid | Small | Euro 7 | VOC | RANGE 1 | December | 0.16635 | 0 | 43.8589 | 5 | 45 | 0 | 50
Passenger Cars | Petrol Hybrid | Small | Euro 7 | VOC | RANGE 2 | January | 0.31698 | -3.6125 | 38.1152 | 5 | 45 | -30 | 0
Passenger Cars | Petrol Hybrid | Small | Euro 7 | VOC | RANGE 2 | February | 0.31698 | -3.6125 | 38.1152 | 5 | 45 | -30 | 0
Passenger Cars | Petrol Hybrid | Small | Euro 7 | VOC | RANGE 2 | March | 0.31698 | -3.6125 | 38.1152 | 5 | 45 | -30 | 0
Passenger Cars | Petrol Hybrid | Small | Euro 7 | VOC | RANGE 2 | April | 0.31698 | -3.6125 | 38.1152 | 5 | 45 | -30 | 0
Passenger Cars | Petrol Hybrid | Small | Euro 7 | VOC | RANGE 2 | May | 0.31698 | -3.6125 | 38.1152 | 5 | 45 | -30 | 0
Passenger Cars | Petrol Hybrid | Small | Euro 7 | VOC | RANGE 2 | June | 0.31698 | -3.6125 | 38.1152 | 5 | 45 | -30 | 0
Passenger Cars | Petrol Hybrid | Small | Euro 7 | VOC | RANGE 2 | July | 0.31698 | -3.6125 | 38.1152 | 5 | 45 | -30 | 0
Passenger Cars | Petrol Hybrid | Small | Euro 7 | VOC | RANGE 2 | August | 0.31698 | -3.6125 | 38.1152 | 5 | 45 | -30 | 0
Passenger Cars | Petrol Hybrid | Small | Euro 7 | VOC | RANGE 2 | September | 0.31698 | -3.6125 | 38.1152 | 5 | 45 | -30 | 0
Passenger Cars | Petrol Hybrid | Small | Euro 7 | VOC | RANGE 2 | October | 0.31698 | -3.6125 | 38.1152 | 5 | 45 | -30 | 0
Passenger Cars | Petrol Hybrid | Small | Euro 7 | VOC | RANGE 2 | November | 0.31698 | -3.6125 | 38.1152 | 5 | 45 | -30 | 0
Passenger Cars | Petrol Hybrid | Small | Euro 7 | VOC | RANGE 2 | December | 0.31698 | -3.6125 | 38.1152 | 5 | 45 | -30 | 0
Passenger Cars | Petrol Hybrid | Medium | Euro 4 | VOC | RANGE 1 | January | 0.157 | -0.207 | 7.009 | 5 | 35 | -20 | 15
Passenger Cars | Petrol Hybrid | Medium | Euro 4 | VOC | RANGE 1 | February | 0.157 | -0.207 | 7.009 | 5 | 35 | -20 | 15
Passenger Cars | Petrol Hybrid | Medium | Euro 4 | VOC | RANGE 1 | March | 0.157 | -0.207 | 7.009 | 5 | 35 | -20 | 15
Passenger Cars | Petrol Hybrid | Medium | Euro 4 | VOC | RANGE 1 | April | 0.157 | -0.207 | 7.009 | 5 | 35 | -20 | 15
Passenger Cars | Petrol Hybrid | Medium | Euro 4 | VOC | RANGE 1 | May | 0.157 | -0.207 | 7.009 | 5 | 35 | -20 | 15
Passenger Cars | Petrol Hybrid | Medium | Euro 4 | VOC | RANGE 1 | June | 0.157 | -0.207 | 7.009 | 5 | 35 | -20 | 15
Passenger Cars | Petrol Hybrid | Medium | Euro 4 | VOC | RANGE 1 | July | 0.157 | -0.207 | 7.009 | 5 | 35 | -20 | 15
Passenger Cars | Petrol Hybrid | Medium | Euro 4 | VOC | RANGE 1 | August | 0.157 | -0.207 | 7.009 | 5 | 35 | -20 | 15
Passenger Cars | Petrol Hybrid | Medium | Euro 4 | VOC | RANGE 1 | September | 0.157 | -0.207 | 7.009 | 5 | 35 | -20 | 15
Passenger Cars | Petrol Hybrid | Medium | Euro 4 | VOC | RANGE 1 | October | 0.157 | -0.207 | 7.009 | 5 | 35 | -20 | 15
Passenger Cars | Petrol Hybrid | Medium | Euro 4 | VOC | RANGE 1 | November | 0.157 | -0.207 | 7.009 | 5 | 35 | -20 | 15
Passenger Cars | Petrol Hybrid | Medium | Euro 4 | VOC | RANGE 1 | December | 0.157 | -0.207 | 7.009 | 5 | 35 | -20 | 15
Passenger Cars | Petrol Hybrid | Medium | Euro 4 | VOC | RANGE 2 | January | 0.282 | -0.338 | 4.098 | 35 | 45 | -20 | 15
Passenger Cars | Petrol Hybrid | Medium | Euro 4 | VOC | RANGE 2 | February | 0.282 | -0.338 | 4.098 | 35 | 45 | -20 | 15
Passenger Cars | Petrol Hybrid | Medium | Euro 4 | VOC | RANGE 2 | March | 0.282 | -0.338 | 4.098 | 35 | 45 | -20 | 15
Passenger Cars | Petrol Hybrid | Medium | Euro 4 | VOC | RANGE 2 | April | 0.282 | -0.338 | 4.098 | 35 | 45 | -20 | 15
Passenger Cars | Petrol Hybrid | Medium | Euro 4 | VOC | RANGE 2 | May | 0.282 | -0.338 | 4.098 | 35 | 45 | -20 | 15
Passenger Cars | Petrol Hybrid | Medium | Euro 4 | VOC | RANGE 2 | June | 0.282 | -0.338 | 4.098 | 35 | 45 | -20 | 15
Passenger Cars | Petrol Hybrid | Medium | Euro 4 | VOC | RANGE 2 | July | 0.282 | -0.338 | 4.098 | 35 | 45 | -20 | 15
Passenger Cars | Petrol Hybrid | Medium | Euro 4 | VOC | RANGE 2 | August | 0.282 | -0.338 | 4.098 | 35 | 45 | -20 | 15
Passenger Cars | Petrol Hybrid | Medium | Euro 4 | VOC | RANGE 2 | September | 0.282 | -0.338 | 4.098 | 35 | 45 | -20 | 15
Passenger Cars | Petrol Hybrid | Medium | Euro 4 | VOC | RANGE 2 | October | 0.282 | -0.338 | 4.098 | 35 | 45 | -20 | 15
Passenger Cars | Petrol Hybrid | Medium | Euro 4 | VOC | RANGE 2 | November | 0.282 | -0.338 | 4.098 | 35 | 45 | -20 | 15
Passenger Cars | Petrol Hybrid | Medium | Euro 4 | VOC | RANGE 2 | December | 0.282 | -0.338 | 4.098 | 35 | 45 | -20 | 15
Passenger Cars | Petrol Hybrid | Medium | Euro 4 | VOC | RANGE 3 | January | 0.0476 | -0.477 | 13.44 | 5 | 45 | 15 | 50
Passenger Cars | Petrol Hybrid | Medium | Euro 4 | VOC | RANGE 3 | February | 0.0476 | -0.477 | 13.44 | 5 | 45 | 15 | 50
Passenger Cars | Petrol Hybrid | Medium | Euro 4 | VOC | RANGE 3 | March | 0.0476 | -0.477 | 13.44 | 5 | 45 | 15 | 50
Passenger Cars | Petrol Hybrid | Medium | Euro 4 | VOC | RANGE 3 | April | 0.0476 | -0.477 | 13.44 | 5 | 45 | 15 | 50
Passenger Cars | Petrol Hybrid | Medium | Euro 4 | VOC | RANGE 3 | May | 0.0476 | -0.477 | 13.44 | 5 | 45 | 15 | 50
Passenger Cars | Petrol Hybrid | Medium | Euro 4 | VOC | RANGE 3 | June | 0.0476 | -0.477 | 13.44 | 5 | 45 | 15 | 50
Passenger Cars | Petrol Hybrid | Medium | Euro 4 | VOC | RANGE 3 | July | 0.0476 | -0.477 | 13.44 | 5 | 45 | 15 | 50
Passenger Cars | Petrol Hybrid | Medium | Euro 4 | VOC | RANGE 3 | August | 0.0476 | -0.477 | 13.44 | 5 | 45 | 15 | 50
Passenger Cars | Petrol Hybrid | Medium | Euro 4 | VOC | RANGE 3 | September | 0.0476 | -0.477 | 13.44 | 5 | 45 | 15 | 50
Passenger Cars | Petrol Hybrid | Medium | Euro 4 | VOC | RANGE 3 | October | 0.0476 | -0.477 | 13.44 | 5 | 45 | 15 | 50
Passenger Cars | Petrol Hybrid | Medium | Euro 4 | VOC | RANGE 3 | November | 0.0476 | -0.477 | 13.44 | 5 | 45 | 15 | 50
Passenger Cars | Petrol Hybrid | Medium | Euro 4 | VOC | RANGE 3 | December | 0.0476 | -0.477 | 13.44 | 5 | 45 | 15 | 50
Passenger Cars | Petrol Hybrid | Medium | Euro 5 | VOC | RANGE 1 | January | 0.157 | -0.207 | 7.009 | 5 | 35 | -20 | 15
Passenger Cars | Petrol Hybrid | Medium | Euro 5 | VOC | RANGE 1 | February | 0.157 | -0.207 | 7.009 | 5 | 35 | -20 | 15
Passenger Cars | Petrol Hybrid | Medium | Euro 5 | VOC | RANGE 1 | March | 0.157 | -0.207 | 7.009 | 5 | 35 | -20 | 15
Passenger Cars | Petrol Hybrid | Medium | Euro 5 | VOC | RANGE 1 | April | 0.157 | -0.207 | 7.009 | 5 | 35 | -20 | 15
Passenger Cars | Petrol Hybrid | Medium | Euro 5 | VOC | RANGE 1 | May | 0.157 | -0.207 | 7.009 | 5 | 35 | -20 | 15
Passenger Cars | Petrol Hybrid | Medium | Euro 5 | VOC | RANGE 1 | June | 0.157 | -0.207 | 7.009 | 5 | 35 | -20 | 15
Passenger Cars | Petrol Hybrid | Medium | Euro 5 | VOC | RANGE 1 | July | 0.157 | -0.207 | 7.009 | 5 | 35 | -20 | 15
Passenger Cars | Petrol Hybrid | Medium | Euro 5 | VOC | RANGE 1 | August | 0.157 | -0.207 | 7.009 | 5 | 35 | -20 | 15
Passenger Cars | Petrol Hybrid | Medium | Euro 5 | VOC | RANGE 1 | September | 0.157 | -0.207 | 7.009 | 5 | 35 | -20 | 15
Passenger Cars | Petrol Hybrid | Medium | Euro 5 | VOC | RANGE 1 | October | 0.157 | -0.207 | 7.009 | 5 | 35 | -20 | 15
Passenger Cars | Petrol Hybrid | Medium | Euro 5 | VOC | RANGE 1 | November | 0.157 | -0.207 | 7.009 | 5 | 35 | -20 | 15
Passenger Cars | Petrol Hybrid | Medium | Euro 5 | VOC | RANGE 1 | December | 0.157 | -0.207 | 7.009 | 5 | 35 | -20 | 15
Passenger Cars | Petrol Hybrid | Medium | Euro 5 | VOC | RANGE 2 | January | 0.282 | -0.338 | 4.098 | 35 | 45 | -20 | 15
Passenger Cars | Petrol Hybrid | Medium | Euro 5 | VOC | RANGE 2 | February | 0.282 | -0.338 | 4.098 | 35 | 45 | -20 | 15
Passenger Cars | Petrol Hybrid | Medium | Euro 5 | VOC | RANGE 2 | March | 0.282 | -0.338 | 4.098 | 35 | 45 | -20 | 15
Passenger Cars | Petrol Hybrid | Medium | Euro 5 | VOC | RANGE 2 | April | 0.282 | -0.338 | 4.098 | 35 | 45 | -20 | 15
Passenger Cars | Petrol Hybrid | Medium | Euro 5 | VOC | RANGE 2 | May | 0.282 | -0.338 | 4.098 | 35 | 45 | -20 | 15
Passenger Cars | Petrol Hybrid | Medium | Euro 5 | VOC | RANGE 2 | June | 0.282 | -0.338 | 4.098 | 35 | 45 | -20 | 15
Passenger Cars | Petrol Hybrid | Medium | Euro 5 | VOC | RANGE 2 | July | 0.282 | -0.338 | 4.098 | 35 | 45 | -20 | 15
Passenger Cars | Petrol Hybrid | Medium | Euro 5 | VOC | RANGE 2 | August | 0.282 | -0.338 | 4.098 | 35 | 45 | -20 | 15
Passenger Cars | Petrol Hybrid | Medium | Euro 5 | VOC | RANGE 2 | September | 0.282 | -0.338 | 4.098 | 35 | 45 | -20 | 15
Passenger Cars | Petrol Hybrid | Medium | Euro 5 | VOC | RANGE 2 | October | 0.282 | -0.338 | 4.098 | 35 | 45 | -20 | 15
Passenger Cars | Petrol Hybrid | Medium | Euro 5 | VOC | RANGE 2 | November | 0.282 | -0.338 | 4.098 | 35 | 45 | -20 | 15
Passenger Cars | Petrol Hybrid | Medium | Euro 5 | VOC | RANGE 2 | December | 0.282 | -0.338 | 4.098 | 35 | 45 | -20 | 15
Passenger Cars | Petrol Hybrid | Medium | Euro 5 | VOC | RANGE 3 | January | 0.0476 | -0.477 | 13.44 | 5 | 45 | 15 | 50
Passenger Cars | Petrol Hybrid | Medium | Euro 5 | VOC | RANGE 3 | February | 0.0476 | -0.477 | 13.44 | 5 | 45 | 15 | 50
Passenger Cars | Petrol Hybrid | Medium | Euro 5 | VOC | RANGE 3 | March | 0.0476 | -0.477 | 13.44 | 5 | 45 | 15 | 50
Passenger Cars | Petrol Hybrid | Medium | Euro 5 | VOC | RANGE 3 | April | 0.0476 | -0.477 | 13.44 | 5 | 45 | 15 | 50
Passenger Cars | Petrol Hybrid | Medium | Euro 5 | VOC | RANGE 3 | May | 0.0476 | -0.477 | 13.44 | 5 | 45 | 15 | 50
Passenger Cars | Petrol Hybrid | Medium | Euro 5 | VOC | RANGE 3 | June | 0.0476 | -0.477 | 13.44 | 5 | 45 | 15 | 50
Passenger Cars | Petrol Hybrid | Medium | Euro 5 | VOC | RANGE 3 | July | 0.0476 | -0.477 | 13.44 | 5 | 45 | 15 | 50
Passenger Cars | Petrol Hybrid | Medium | Euro 5 | VOC | RANGE 3 | August | 0.0476 | -0.477 | 13.44 | 5 | 45 | 15 | 50
Passenger Cars | Petrol Hybrid | Medium | Euro 5 | VOC | RANGE 3 | September | 0.0476 | -0.477 | 13.44 | 5 | 45 | 15 | 50
Passenger Cars | Petrol Hybrid | Medium | Euro 5 | VOC | RANGE 3 | October | 0.0476 | -0.477 | 13.44 | 5 | 45 | 15 | 50
Passenger Cars | Petrol Hybrid | Medium | Euro 5 | VOC | RANGE 3 | November | 0.0476 | -0.477 | 13.44 | 5 | 45 | 15 | 50
Passenger Cars | Petrol Hybrid | Medium | Euro 5 | VOC | RANGE 3 | December | 0.0476 | -0.477 | 13.44 | 5 | 45 | 15 | 50
Passenger Cars | Petrol Hybrid | Medium | Euro 6 a/b/c | VOC | RANGE 1 | January | 0.16635 | 0 | 43.8589 | 5 | 45 | 0 | 50
Passenger Cars | Petrol Hybrid | Medium | Euro 6 a/b/c | VOC | RANGE 1 | February | 0.16635 | 0 | 43.8589 | 5 | 45 | 0 | 50
Passenger Cars | Petrol Hybrid | Medium | Euro 6 a/b/c | VOC | RANGE 1 | March | 0.16635 | 0 | 43.8589 | 5 | 45 | 0 | 50
Passenger Cars | Petrol Hybrid | Medium | Euro 6 a/b/c | VOC | RANGE 1 | April | 0.16635 | 0 | 43.8589 | 5 | 45 | 0 | 50
Passenger Cars | Petrol Hybrid | Medium | Euro 6 a/b/c | VOC | RANGE 1 | May | 0.16635 | 0 | 43.8589 | 5 | 45 | 0 | 50
Passenger Cars | Petrol Hybrid | Medium | Euro 6 a/b/c | VOC | RANGE 1 | June | 0.16635 | 0 | 43.8589 | 5 | 45 | 0 | 50
Passenger Cars | Petrol Hybrid | Medium | Euro 6 a/b/c | VOC | RANGE 1 | July | 0.16635 | 0 | 43.8589 | 5 | 45 | 0 | 50
Passenger Cars | Petrol Hybrid | Medium | Euro 6 a/b/c | VOC | RANGE 1 | August | 0.16635 | 0 | 43.8589 | 5 | 45 | 0 | 50
Passenger Cars | Petrol Hybrid | Medium | Euro 6 a/b/c | VOC | RANGE 1 | September | 0.16635 | 0 | 43.8589 | 5 | 45 | 0 | 50
Passenger Cars | Petrol Hybrid | Medium | Euro 6 a/b/c | VOC | RANGE 1 | October | 0.16635 | 0 | 43.8589 | 5 | 45 | 0 | 50
Passenger Cars | Petrol Hybrid | Medium | Euro 6 a/b/c | VOC | RANGE 1 | November | 0.16635 | 0 | 43.8589 | 5 | 45 | 0 | 50
Passenger Cars | Petrol Hybrid | Medium | Euro 6 a/b/c | VOC | RANGE 1 | December | 0.16635 | 0 | 43.8589 | 5 | 45 | 0 | 50
Passenger Cars | Petrol Hybrid | Medium | Euro 6 a/b/c | VOC | RANGE 2 | January | 0.31698 | -3.6125 | 38.1152 | 5 | 45 | -30 | 0
Passenger Cars | Petrol Hybrid | Medium | Euro 6 a/b/c | VOC | RANGE 2 | February | 0.31698 | -3.6125 | 38.1152 | 5 | 45 | -30 | 0
Passenger Cars | Petrol Hybrid | Medium | Euro 6 a/b/c | VOC | RANGE 2 | March | 0.31698 | -3.6125 | 38.1152 | 5 | 45 | -30 | 0
Passenger Cars | Petrol Hybrid | Medium | Euro 6 a/b/c | VOC | RANGE 2 | April | 0.31698 | -3.6125 | 38.1152 | 5 | 45 | -30 | 0
Passenger Cars | Petrol Hybrid | Medium | Euro 6 a/b/c | VOC | RANGE 2 | May | 0.31698 | -3.6125 | 38.1152 | 5 | 45 | -30 | 0
Passenger Cars | Petrol Hybrid | Medium | Euro 6 a/b/c | VOC | RANGE 2 | June | 0.31698 | -3.6125 | 38.1152 | 5 | 45 | -30 | 0
Passenger Cars | Petrol Hybrid | Medium | Euro 6 a/b/c | VOC | RANGE 2 | July | 0.31698 | -3.6125 | 38.1152 | 5 | 45 | -30 | 0
Passenger Cars | Petrol Hybrid | Medium | Euro 6 a/b/c | VOC | RANGE 2 | August | 0.31698 | -3.6125 | 38.1152 | 5 | 45 | -30 | 0
Passenger Cars | Petrol Hybrid | Medium | Euro 6 a/b/c | VOC | RANGE 2 | September | 0.31698 | -3.6125 | 38.1152 | 5 | 45 | -30 | 0
Passenger Cars | Petrol Hybrid | Medium | Euro 6 a/b/c | VOC | RANGE 2 | October | 0.31698 | -3.6125 | 38.1152 | 5 | 45 | -30 | 0
Passenger Cars | Petrol Hybrid | Medium | Euro 6 a/b/c | VOC | RANGE 2 | November | 0.31698 | -3.6125 | 38.1152 | 5 | 45 | -30 | 0
Passenger Cars | Petrol Hybrid | Medium | Euro 6 a/b/c | VOC | RANGE 2 | December | 0.31698 | -3.6125 | 38.1152 | 5 | 45 | -30 | 0
Passenger Cars | Petrol Hybrid | Medium | Euro 6 d-temp | VOC | RANGE 1 | January | 0.16635 | 0 | 43.8589 | 5 | 45 | 0 | 50
Passenger Cars | Petrol Hybrid | Medium | Euro 6 d-temp | VOC | RANGE 1 | February | 0.16635 | 0 | 43.8589 | 5 | 45 | 0 | 50
Passenger Cars | Petrol Hybrid | Medium | Euro 6 d-temp | VOC | RANGE 1 | March | 0.16635 | 0 | 43.8589 | 5 | 45 | 0 | 50
Passenger Cars | Petrol Hybrid | Medium | Euro 6 d-temp | VOC | RANGE 1 | April | 0.16635 | 0 | 43.8589 | 5 | 45 | 0 | 50
Passenger Cars | Petrol Hybrid | Medium | Euro 6 d-temp | VOC | RANGE 1 | May | 0.16635 | 0 | 43.8589 | 5 | 45 | 0 | 50
Passenger Cars | Petrol Hybrid | Medium | Euro 6 d-temp | VOC | RANGE 1 | June | 0.16635 | 0 | 43.8589 | 5 | 45 | 0 | 50
Passenger Cars | Petrol Hybrid | Medium | Euro 6 d-temp | VOC | RANGE 1 | July | 0.16635 | 0 | 43.8589 | 5 | 45 | 0 | 50
Passenger Cars | Petrol Hybrid | Medium | Euro 6 d-temp | VOC | RANGE 1 | August | 0.16635 | 0 | 43.8589 | 5 | 45 | 0 | 50
Passenger Cars | Petrol Hybrid | Medium | Euro 6 d-temp | VOC | RANGE 1 | September | 0.16635 | 0 | 43.8589 | 5 | 45 | 0 | 50
Passenger Cars | Petrol Hybrid | Medium | Euro 6 d-temp | VOC | RANGE 1 | October | 0.16635 | 0 | 43.8589 | 5 | 45 | 0 | 50
Passenger Cars | Petrol Hybrid | Medium | Euro 6 d-temp | VOC | RANGE 1 | November | 0.16635 | 0 | 43.8589 | 5 | 45 | 0 | 50
Passenger Cars | Petrol Hybrid | Medium | Euro 6 d-temp | VOC | RANGE 1 | December | 0.16635 | 0 | 43.8589 | 5 | 45 | 0 | 50
Passenger Cars | Petrol Hybrid | Medium | Euro 6 d-temp | VOC | RANGE 2 | January | 0.31698 | -3.6125 | 38.1152 | 5 | 45 | -30 | 0
Passenger Cars | Petrol Hybrid | Medium | Euro 6 d-temp | VOC | RANGE 2 | February | 0.31698 | -3.6125 | 38.1152 | 5 | 45 | -30 | 0
Passenger Cars | Petrol Hybrid | Medium | Euro 6 d-temp | VOC | RANGE 2 | March | 0.31698 | -3.6125 | 38.1152 | 5 | 45 | -30 | 0
Passenger Cars | Petrol Hybrid | Medium | Euro 6 d-temp | VOC | RANGE 2 | April | 0.31698 | -3.6125 | 38.1152 | 5 | 45 | -30 | 0
Passenger Cars | Petrol Hybrid | Medium | Euro 6 d-temp | VOC | RANGE 2 | May | 0.31698 | -3.6125 | 38.1152 | 5 | 45 | -30 | 0
Passenger Cars | Petrol Hybrid | Medium | Euro 6 d-temp | VOC | RANGE 2 | June | 0.31698 | -3.6125 | 38.1152 | 5 | 45 | -30 | 0
Passenger Cars | Petrol Hybrid | Medium | Euro 6 d-temp | VOC | RANGE 2 | July | 0.31698 | -3.6125 | 38.1152 | 5 | 45 | -30 | 0
Passenger Cars | Petrol Hybrid | Medium | Euro 6 d-temp | VOC | RANGE 2 | August | 0.31698 | -3.6125 | 38.1152 | 5 | 45 | -30 | 0
Passenger Cars | Petrol Hybrid | Medium | Euro 6 d-temp | VOC | RANGE 2 | September | 0.31698 | -3.6125 | 38.1152 | 5 | 45 | -30 | 0
Passenger Cars | Petrol Hybrid | Medium | Euro 6 d-temp | VOC | RANGE 2 | October | 0.31698 | -3.6125 | 38.1152 | 5 | 45 | -30 | 0
Passenger Cars | Petrol Hybrid | Medium | Euro 6 d-temp | VOC | RANGE 2 | November | 0.31698 | -3.6125 | 38.1152 | 5 | 45 | -30 | 0
Passenger Cars | Petrol Hybrid | Medium | Euro 6 d-temp | VOC | RANGE 2 | December | 0.31698 | -3.6125 | 38.1152 | 5 | 45 | -30 | 0
Passenger Cars | Petrol Hybrid | Medium | Euro 6 d/e | VOC | RANGE 1 | January | 0.16635 | 0 | 43.8589 | 5 | 45 | 0 | 50
Passenger Cars | Petrol Hybrid | Medium | Euro 6 d/e | VOC | RANGE 1 | February | 0.16635 | 0 | 43.8589 | 5 | 45 | 0 | 50
Passenger Cars | Petrol Hybrid | Medium | Euro 6 d/e | VOC | RANGE 1 | March | 0.16635 | 0 | 43.8589 | 5 | 45 | 0 | 50
Passenger Cars | Petrol Hybrid | Medium | Euro 6 d/e | VOC | RANGE 1 | April | 0.16635 | 0 | 43.8589 | 5 | 45 | 0 | 50
Passenger Cars | Petrol Hybrid | Medium | Euro 6 d/e | VOC | RANGE 1 | May | 0.16635 | 0 | 43.8589 | 5 | 45 | 0 | 50
Passenger Cars | Petrol Hybrid | Medium | Euro 6 d/e | VOC | RANGE 1 | June | 0.16635 | 0 | 43.8589 | 5 | 45 | 0 | 50
Passenger Cars | Petrol Hybrid | Medium | Euro 6 d/e | VOC | RANGE 1 | July | 0.16635 | 0 | 43.8589 | 5 | 45 | 0 | 50
Passenger Cars | Petrol Hybrid | Medium | Euro 6 d/e | VOC | RANGE 1 | August | 0.16635 | 0 | 43.8589 | 5 | 45 | 0 | 50
Passenger Cars | Petrol Hybrid | Medium | Euro 6 d/e | VOC | RANGE 1 | September | 0.16635 | 0 | 43.8589 | 5 | 45 | 0 | 50
Passenger Cars | Petrol Hybrid | Medium | Euro 6 d/e | VOC | RANGE 1 | October | 0.16635 | 0 | 43.8589 | 5 | 45 | 0 | 50
Passenger Cars | Petrol Hybrid | Medium | Euro 6 d/e | VOC | RANGE 1 | November | 0.16635 | 0 | 43.8589 | 5 | 45 | 0 | 50
Passenger Cars | Petrol Hybrid | Medium | Euro 6 d/e | VOC | RANGE 1 | December | 0.16635 | 0 | 43.8589 | 5 | 45 | 0 | 50
Passenger Cars | Petrol Hybrid | Medium | Euro 6 d/e | VOC | RANGE 2 | January | 0.31698 | -3.6125 | 38.1152 | 5 | 45 | -30 | 0
Passenger Cars | Petrol Hybrid | Medium | Euro 6 d/e | VOC | RANGE 2 | February | 0.31698 | -3.6125 | 38.1152 | 5 | 45 | -30 | 0
Passenger Cars | Petrol Hybrid | Medium | Euro 6 d/e | VOC | RANGE 2 | March | 0.31698 | -3.6125 | 38.1152 | 5 | 45 | -30 | 0
Passenger Cars | Petrol Hybrid | Medium | Euro 6 d/e | VOC | RANGE 2 | April | 0.31698 | -3.6125 | 38.1152 | 5 | 45 | -30 | 0
Passenger Cars | Petrol Hybrid | Medium | Euro 6 d/e | VOC | RANGE 2 | May | 0.31698 | -3.6125 | 38.1152 | 5 | 45 | -30 | 0
Passenger Cars | Petrol Hybrid | Medium | Euro 6 d/e | VOC | RANGE 2 | June | 0.31698 | -3.6125 | 38.1152 | 5 | 45 | -30 | 0
Passenger Cars | Petrol Hybrid | Medium | Euro 6 d/e | VOC | RANGE 2 | July | 0.31698 | -3.6125 | 38.1152 | 5 | 45 | -30 | 0
Passenger Cars | Petrol Hybrid | Medium | Euro 6 d/e | VOC | RANGE 2 | August | 0.31698 | -3.6125 | 38.1152 | 5 | 45 | -30 | 0
Passenger Cars | Petrol Hybrid | Medium | Euro 6 d/e | VOC | RANGE 2 | September | 0.31698 | -3.6125 | 38.1152 | 5 | 45 | -30 | 0
Passenger Cars | Petrol Hybrid | Medium | Euro 6 d/e | VOC | RANGE 2 | October | 0.31698 | -3.6125 | 38.1152 | 5 | 45 | -30 | 0
Passenger Cars | Petrol Hybrid | Medium | Euro 6 d/e | VOC | RANGE 2 | November | 0.31698 | -3.6125 | 38.1152 | 5 | 45 | -30 | 0
Passenger Cars | Petrol Hybrid | Medium | Euro 6 d/e | VOC | RANGE 2 | December | 0.31698 | -3.6125 | 38.1152 | 5 | 45 | -30 | 0
Passenger Cars | Petrol Hybrid | Medium | Euro 7 | VOC | RANGE 1 | January | 0.16635 | 0 | 43.8589 | 5 | 45 | 0 | 50
Passenger Cars | Petrol Hybrid | Medium | Euro 7 | VOC | RANGE 1 | February | 0.16635 | 0 | 43.8589 | 5 | 45 | 0 | 50
Passenger Cars | Petrol Hybrid | Medium | Euro 7 | VOC | RANGE 1 | March | 0.16635 | 0 | 43.8589 | 5 | 45 | 0 | 50
Passenger Cars | Petrol Hybrid | Medium | Euro 7 | VOC | RANGE 1 | April | 0.16635 | 0 | 43.8589 | 5 | 45 | 0 | 50
Passenger Cars | Petrol Hybrid | Medium | Euro 7 | VOC | RANGE 1 | May | 0.16635 | 0 | 43.8589 | 5 | 45 | 0 | 50
Passenger Cars | Petrol Hybrid | Medium | Euro 7 | VOC | RANGE 1 | June | 0.16635 | 0 | 43.8589 | 5 | 45 | 0 | 50
Passenger Cars | Petrol Hybrid | Medium | Euro 7 | VOC | RANGE 1 | July | 0.16635 | 0 | 43.8589 | 5 | 45 | 0 | 50
Passenger Cars | Petrol Hybrid | Medium | Euro 7 | VOC | RANGE 1 | August | 0.16635 | 0 | 43.8589 | 5 | 45 | 0 | 50
Passenger Cars | Petrol Hybrid | Medium | Euro 7 | VOC | RANGE 1 | September | 0.16635 | 0 | 43.8589 | 5 | 45 | 0 | 50
Passenger Cars | Petrol Hybrid | Medium | Euro 7 | VOC | RANGE 1 | October | 0.16635 | 0 | 43.8589 | 5 | 45 | 0 | 50
Passenger Cars | Petrol Hybrid | Medium | Euro 7 | VOC | RANGE 1 | November | 0.16635 | 0 | 43.8589 | 5 | 45 | 0 | 50
Passenger Cars | Petrol Hybrid | Medium | Euro 7 | VOC | RANGE 1 | December | 0.16635 | 0 | 43.8589 | 5 | 45 | 0 | 50
Passenger Cars | Petrol Hybrid | Medium | Euro 7 | VOC | RANGE 2 | January | 0.31698 | -3.6125 | 38.1152 | 5 | 45 | -30 | 0
Passenger Cars | Petrol Hybrid | Medium | Euro 7 | VOC | RANGE 2 | February | 0.31698 | -3.6125 | 38.1152 | 5 | 45 | -30 | 0
Passenger Cars | Petrol Hybrid | Medium | Euro 7 | VOC | RANGE 2 | March | 0.31698 | -3.6125 | 38.1152 | 5 | 45 | -30 | 0
Passenger Cars | Petrol Hybrid | Medium | Euro 7 | VOC | RANGE 2 | April | 0.31698 | -3.6125 | 38.1152 | 5 | 45 | -30 | 0
Passenger Cars | Petrol Hybrid | Medium | Euro 7 | VOC | RANGE 2 | May | 0.31698 | -3.6125 | 38.1152 | 5 | 45 | -30 | 0
Passenger Cars | Petrol Hybrid | Medium | Euro 7 | VOC | RANGE 2 | June | 0.31698 | -3.6125 | 38.1152 | 5 | 45 | -30 | 0
Passenger Cars | Petrol Hybrid | Medium | Euro 7 | VOC | RANGE 2 | July | 0.31698 | -3.6125 | 38.1152 | 5 | 45 | -30 | 0
Passenger Cars | Petrol Hybrid | Medium | Euro 7 | VOC | RANGE 2 | August | 0.31698 | -3.6125 | 38.1152 | 5 | 45 | -30 | 0
Passenger Cars | Petrol Hybrid | Medium | Euro 7 | VOC | RANGE 2 | September | 0.31698 | -3.6125 | 38.1152 | 5 | 45 | -30 | 0
Passenger Cars | Petrol Hybrid | Medium | Euro 7 | VOC | RANGE 2 | October | 0.31698 | -3.6125 | 38.1152 | 5 | 45 | -30 | 0
Passenger Cars | Petrol Hybrid | Medium | Euro 7 | VOC | RANGE 2 | November | 0.31698 | -3.6125 | 38.1152 | 5 | 45 | -30 | 0
Passenger Cars | Petrol Hybrid | Medium | Euro 7 | VOC | RANGE 2 | December | 0.31698 | -3.6125 | 38.1152 | 5 | 45 | -30 | 0
Passenger Cars | Petrol Hybrid | Large-SUV-Executive | Euro 4 | VOC | RANGE 1 | January | 0.0814 | -0.165 | 6.464 | 5 | 35 | -20 | 15
Passenger Cars | Petrol Hybrid | Large-SUV-Executive | Euro 4 | VOC | RANGE 1 | February | 0.0814 | -0.165 | 6.464 | 5 | 35 | -20 | 15
Passenger Cars | Petrol Hybrid | Large-SUV-Executive | Euro 4 | VOC | RANGE 1 | March | 0.0814 | -0.165 | 6.464 | 5 | 35 | -20 | 15
Passenger Cars | Petrol Hybrid | Large-SUV-Executive | Euro 4 | VOC | RANGE 1 | April | 0.0814 | -0.165 | 6.464 | 5 | 35 | -20 | 15
Passenger Cars | Petrol Hybrid | Large-SUV-Executive | Euro 4 | VOC | RANGE 1 | May | 0.0814 | -0.165 | 6.464 | 5 | 35 | -20 | 15
Passenger Cars | Petrol Hybrid | Large-SUV-Executive | Euro 4 | VOC | RANGE 1 | June | 0.0814 | -0.165 | 6.464 | 5 | 35 | -20 | 15
Passenger Cars | Petrol Hybrid | Large-SUV-Executive | Euro 4 | VOC | RANGE 1 | July | 0.0814 | -0.165 | 6.464 | 5 | 35 | -20 | 15
Passenger Cars | Petrol Hybrid | Large-SUV-Executive | Euro 4 | VOC | RANGE 1 | August | 0.0814 | -0.165 | 6.464 | 5 | 35 | -20 | 15
Passenger Cars | Petrol Hybrid | Large-SUV-Executive | Euro 4 | VOC | RANGE 1 | September | 0.0814 | -0.165 | 6.464 | 5 | 35 | -20 | 15
Passenger Cars | Petrol Hybrid | Large-SUV-Executive | Euro 4 | VOC | RANGE 1 | October | 0.0814 | -0.165 | 6.464 | 5 | 35 | -20 | 15
Passenger Cars | Petrol Hybrid | Large-SUV-Executive | Euro 4 | VOC | RANGE 1 | November | 0.0814 | -0.165 | 6.464 | 5 | 35 | -20 | 15
Passenger Cars | Petrol Hybrid | Large-SUV-Executive | Euro 4 | VOC | RANGE 1 | December | 0.0814 | -0.165 | 6.464 | 5 | 35 | -20 | 15
Passenger Cars | Petrol Hybrid | Large-SUV-Executive | Euro 4 | VOC | RANGE 2 | January | 0.116 | -0.229 | 5.739 | 35 | 45 | -20 | 15
Passenger Cars | Petrol Hybrid | Large-SUV-Executive | Euro 4 | VOC | RANGE 2 | February | 0.116 | -0.229 | 5.739 | 35 | 45 | -20 | 15
Passenger Cars | Petrol Hybrid | Large-SUV-Executive | Euro 4 | VOC | RANGE 2 | March | 0.116 | -0.229 | 5.739 | 35 | 45 | -20 | 15
Passenger Cars | Petrol Hybrid | Large-SUV-Executive | Euro 4 | VOC | RANGE 2 | April | 0.116 | -0.229 | 5.739 | 35 | 45 | -20 | 15
Passenger Cars | Petrol Hybrid | Large-SUV-Executive | Euro 4 | VOC | RANGE 2 | May | 0.116 | -0.229 | 5.739 | 35 | 45 | -20 | 15
Passenger Cars | Petrol Hybrid | Large-SUV-Executive | Euro 4 | VOC | RANGE 2 | June | 0.116 | -0.229 | 5.739 | 35 | 45 | -20 | 15
Passenger Cars | Petrol Hybrid | Large-SUV-Executive | Euro 4 | VOC | RANGE 2 | July | 0.116 | -0.229 | 5.739 | 35 | 45 | -20 | 15
Passenger Cars | Petrol Hybrid | Large-SUV-Executive | Euro 4 | VOC | RANGE 2 | August | 0.116 | -0.229 | 5.739 | 35 | 45 | -20 | 15
Passenger Cars | Petrol Hybrid | Large-SUV-Executive | Euro 4 | VOC | RANGE 2 | September | 0.116 | -0.229 | 5.739 | 35 | 45 | -20 | 15
Passenger Cars | Petrol Hybrid | Large-SUV-Executive | Euro 4 | VOC | RANGE 2 | October | 0.116 | -0.229 | 5.739 | 35 | 45 | -20 | 15
Passenger Cars | Petrol Hybrid | Large-SUV-Executive | Euro 4 | VOC | RANGE 2 | November | 0.116 | -0.229 | 5.739 | 35 | 45 | -20 | 15
Passenger Cars | Petrol Hybrid | Large-SUV-Executive | Euro 4 | VOC | RANGE 2 | December | 0.116 | -0.229 | 5.739 | 35 | 45 | -20 | 15
Passenger Cars | Petrol Hybrid | Large-SUV-Executive | Euro 4 | VOC | RANGE 3 | January | 0.0175 | -0.346 | 10.462 | 5 | 45 | 15 | 50
Passenger Cars | Petrol Hybrid | Large-SUV-Executive | Euro 4 | VOC | RANGE 3 | February | 0.0175 | -0.346 | 10.462 | 5 | 45 | 15 | 50
Passenger Cars | Petrol Hybrid | Large-SUV-Executive | Euro 4 | VOC | RANGE 3 | March | 0.0175 | -0.346 | 10.462 | 5 | 45 | 15 | 50
Passenger Cars | Petrol Hybrid | Large-SUV-Executive | Euro 4 | VOC | RANGE 3 | April | 0.0175 | -0.346 | 10.462 | 5 | 45 | 15 | 50
Passenger Cars | Petrol Hybrid | Large-SUV-Executive | Euro 4 | VOC | RANGE 3 | May | 0.0175 | -0.346 | 10.462 | 5 | 45 | 15 | 50
Passenger Cars | Petrol Hybrid | Large-SUV-Executive | Euro 4 | VOC | RANGE 3 | June | 0.0175 | -0.346 | 10.462 | 5 | 45 | 15 | 50
Passenger Cars | Petrol Hybrid | Large-SUV-Executive | Euro 4 | VOC | RANGE 3 | July | 0.0175 | -0.346 | 10.462 | 5 | 45 | 15 | 50
Passenger Cars | Petrol Hybrid | Large-SUV-Executive | Euro 4 | VOC | RANGE 3 | August | 0.0175 | -0.346 | 10.462 | 5 | 45 | 15 | 50
Passenger Cars | Petrol Hybrid | Large-SUV-Executive | Euro 4 | VOC | RANGE 3 | September | 0.0175 | -0.346 | 10.462 | 5 | 45 | 15 | 50
Passenger Cars | Petrol Hybrid | Large-SUV-Executive | Euro 4 | VOC | RANGE 3 | October | 0.0175 | -0.346 | 10.462 | 5 | 45 | 15 | 50
Passenger Cars | Petrol Hybrid | Large-SUV-Executive | Euro 4 | VOC | RANGE 3 | November | 0.0175 | -0.346 | 10.462 | 5 | 45 | 15 | 50
Passenger Cars | Petrol Hybrid | Large-SUV-Executive | Euro 4 | VOC | RANGE 3 | December | 0.0175 | -0.346 | 10.462 | 5 | 45 | 15 | 50
Passenger Cars | Petrol Hybrid | Large-SUV-Executive | Euro 5 | VOC | RANGE 1 | January | 0.0814 | -0.165 | 6.464 | 5 | 35 | -20 | 15
Passenger Cars | Petrol Hybrid | Large-SUV-Executive | Euro 5 | VOC | RANGE 1 | February | 0.0814 | -0.165 | 6.464 | 5 | 35 | -20 | 15
Passenger Cars | Petrol Hybrid | Large-SUV-Executive | Euro 5 | VOC | RANGE 1 | March | 0.0814 | -0.165 | 6.464 | 5 | 35 | -20 | 15
Passenger Cars | Petrol Hybrid | Large-SUV-Executive | Euro 5 | VOC | RANGE 1 | April | 0.0814 | -0.165 | 6.464 | 5 | 35 | -20 | 15
Passenger Cars | Petrol Hybrid | Large-SUV-Executive | Euro 5 | VOC | RANGE 1 | May | 0.0814 | -0.165 | 6.464 | 5 | 35 | -20 | 15
Passenger Cars | Petrol Hybrid | Large-SUV-Executive | Euro 5 | VOC | RANGE 1 | June | 0.0814 | -0.165 | 6.464 | 5 | 35 | -20 | 15
Passenger Cars | Petrol Hybrid | Large-SUV-Executive | Euro 5 | VOC | RANGE 1 | July | 0.0814 | -0.165 | 6.464 | 5 | 35 | -20 | 15
Passenger Cars | Petrol Hybrid | Large-SUV-Executive | Euro 5 | VOC | RANGE 1 | August | 0.0814 | -0.165 | 6.464 | 5 | 35 | -20 | 15
Passenger Cars | Petrol Hybrid | Large-SUV-Executive | Euro 5 | VOC | RANGE 1 | September | 0.0814 | -0.165 | 6.464 | 5 | 35 | -20 | 15
Passenger Cars | Petrol Hybrid | Large-SUV-Executive | Euro 5 | VOC | RANGE 1 | October | 0.0814 | -0.165 | 6.464 | 5 | 35 | -20 | 15
Passenger Cars | Petrol Hybrid | Large-SUV-Executive | Euro 5 | VOC | RANGE 1 | November | 0.0814 | -0.165 | 6.464 | 5 | 35 | -20 | 15
Passenger Cars | Petrol Hybrid | Large-SUV-Executive | Euro 5 | VOC | RANGE 1 | December | 0.0814 | -0.165 | 6.464 | 5 | 35 | -20 | 15
Passenger Cars | Petrol Hybrid | Large-SUV-Executive | Euro 5 | VOC | RANGE 2 | January | 0.116 | -0.229 | 5.739 | 35 | 45 | -20 | 15
Passenger Cars | Petrol Hybrid | Large-SUV-Executive | Euro 5 | VOC | RANGE 2 | February | 0.116 | -0.229 | 5.739 | 35 | 45 | -20 | 15
Passenger Cars | Petrol Hybrid | Large-SUV-Executive | Euro 5 | VOC | RANGE 2 | March | 0.116 | -0.229 | 5.739 | 35 | 45 | -20 | 15
Passenger Cars | Petrol Hybrid | Large-SUV-Executive | Euro 5 | VOC | RANGE 2 | April | 0.116 | -0.229 | 5.739 | 35 | 45 | -20 | 15
Passenger Cars | Petrol Hybrid | Large-SUV-Executive | Euro 5 | VOC | RANGE 2 | May | 0.116 | -0.229 | 5.739 | 35 | 45 | -20 | 15
Passenger Cars | Petrol Hybrid | Large-SUV-Executive | Euro 5 | VOC | RANGE 2 | June | 0.116 | -0.229 | 5.739 | 35 | 45 | -20 | 15
Passenger Cars | Petrol Hybrid | Large-SUV-Executive | Euro 5 | VOC | RANGE 2 | July | 0.116 | -0.229 | 5.739 | 35 | 45 | -20 | 15
Passenger Cars | Petrol Hybrid | Large-SUV-Executive | Euro 5 | VOC | RANGE 2 | August | 0.116 | -0.229 | 5.739 | 35 | 45 | -20 | 15
Passenger Cars | Petrol Hybrid | Large-SUV-Executive | Euro 5 | VOC | RANGE 2 | September | 0.116 | -0.229 | 5.739 | 35 | 45 | -20 | 15
Passenger Cars | Petrol Hybrid | Large-SUV-Executive | Euro 5 | VOC | RANGE 2 | October | 0.116 | -0.229 | 5.739 | 35 | 45 | -20 | 15
Passenger Cars | Petrol Hybrid | Large-SUV-Executive | Euro 5 | VOC | RANGE 2 | November | 0.116 | -0.229 | 5.739 | 35 | 45 | -20 | 15
Passenger Cars | Petrol Hybrid | Large-SUV-Executive | Euro 5 | VOC | RANGE 2 | December | 0.116 | -0.229 | 5.739 | 35 | 45 | -20 | 15
Passenger Cars | Petrol Hybrid | Large-SUV-Executive | Euro 5 | VOC | RANGE 3 | January | 0.0175 | -0.346 | 10.462 | 5 | 45 | 15 | 50
Passenger Cars | Petrol Hybrid | Large-SUV-Executive | Euro 5 | VOC | RANGE 3 | February | 0.0175 | -0.346 | 10.462 | 5 | 45 | 15 | 50
Passenger Cars | Petrol Hybrid | Large-SUV-Executive | Euro 5 | VOC | RANGE 3 | March | 0.0175 | -0.346 | 10.462 | 5 | 45 | 15 | 50
Passenger Cars | Petrol Hybrid | Large-SUV-Executive | Euro 5 | VOC | RANGE 3 | April | 0.0175 | -0.346 | 10.462 | 5 | 45 | 15 | 50
Passenger Cars | Petrol Hybrid | Large-SUV-Executive | Euro 5 | VOC | RANGE 3 | May | 0.0175 | -0.346 | 10.462 | 5 | 45 | 15 | 50
Passenger Cars | Petrol Hybrid | Large-SUV-Executive | Euro 5 | VOC | RANGE 3 | June | 0.0175 | -0.346 | 10.462 | 5 | 45 | 15 | 50
Passenger Cars | Petrol Hybrid | Large-SUV-Executive | Euro 5 | VOC | RANGE 3 | July | 0.0175 | -0.346 | 10.462 | 5 | 45 | 15 | 50
Passenger Cars | Petrol Hybrid | Large-SUV-Executive | Euro 5 | VOC | RANGE 3 | August | 0.0175 | -0.346 | 10.462 | 5 | 45 | 15 | 50
Passenger Cars | Petrol Hybrid | Large-SUV-Executive | Euro 5 | VOC | RANGE 3 | September | 0.0175 | -0.346 | 10.462 | 5 | 45 | 15 | 50
Passenger Cars | Petrol Hybrid | Large-SUV-Executive | Euro 5 | VOC | RANGE 3 | October | 0.0175 | -0.346 | 10.462 | 5 | 45 | 15 | 50
Passenger Cars | Petrol Hybrid | Large-SUV-Executive | Euro 5 | VOC | RANGE 3 | November | 0.0175 | -0.346 | 10.462 | 5 | 45 | 15 | 50
Passenger Cars | Petrol Hybrid | Large-SUV-Executive | Euro 5 | VOC | RANGE 3 | December | 0.0175 | -0.346 | 10.462 | 5 | 45 | 15 | 50
Passenger Cars | Petrol Hybrid | Large-SUV-Executive | Euro 6 a/b/c | VOC | RANGE 1 | January | 0.16635 | 0 | 43.8589 | 5 | 45 | 0 | 50
Passenger Cars | Petrol Hybrid | Large-SUV-Executive | Euro 6 a/b/c | VOC | RANGE 1 | February | 0.16635 | 0 | 43.8589 | 5 | 45 | 0 | 50
Passenger Cars | Petrol Hybrid | Large-SUV-Executive | Euro 6 a/b/c | VOC | RANGE 1 | March | 0.16635 | 0 | 43.8589 | 5 | 45 | 0 | 50
Passenger Cars | Petrol Hybrid | Large-SUV-Executive | Euro 6 a/b/c | VOC | RANGE 1 | April | 0.16635 | 0 | 43.8589 | 5 | 45 | 0 | 50
Passenger Cars | Petrol Hybrid | Large-SUV-Executive | Euro 6 a/b/c | VOC | RANGE 1 | May | 0.16635 | 0 | 43.8589 | 5 | 45 | 0 | 50
Passenger Cars | Petrol Hybrid | Large-SUV-Executive | Euro 6 a/b/c | VOC | RANGE 1 | June | 0.16635 | 0 | 43.8589 | 5 | 45 | 0 | 50
Passenger Cars | Petrol Hybrid | Large-SUV-Executive | Euro 6 a/b/c | VOC | RANGE 1 | July | 0.16635 | 0 | 43.8589 | 5 | 45 | 0 | 50
Passenger Cars | Petrol Hybrid | Large-SUV-Executive | Euro 6 a/b/c | VOC | RANGE 1 | August | 0.16635 | 0 | 43.8589 | 5 | 45 | 0 | 50
Passenger Cars | Petrol Hybrid | Large-SUV-Executive | Euro 6 a/b/c | VOC | RANGE 1 | September | 0.16635 | 0 | 43.8589 | 5 | 45 | 0 | 50
Passenger Cars | Petrol Hybrid | Large-SUV-Executive | Euro 6 a/b/c | VOC | RANGE 1 | October | 0.16635 | 0 | 43.8589 | 5 | 45 | 0 | 50
Passenger Cars | Petrol Hybrid | Large-SUV-Executive | Euro 6 a/b/c | VOC | RANGE 1 | November | 0.16635 | 0 | 43.8589 | 5 | 45 | 0 | 50
Passenger Cars | Petrol Hybrid | Large-SUV-Executive | Euro 6 a/b/c | VOC | RANGE 1 | December | 0.16635 | 0 | 43.8589 | 5 | 45 | 0 | 50
Passenger Cars | Petrol Hybrid | Large-SUV-Executive | Euro 6 a/b/c | VOC | RANGE 2 | January | 0.31698 | -3.6125 | 38.1152 | 5 | 45 | -30 | 0
Passenger Cars | Petrol Hybrid | Large-SUV-Executive | Euro 6 a/b/c | VOC | RANGE 2 | February | 0.31698 | -3.6125 | 38.1152 | 5 | 45 | -30 | 0
Passenger Cars | Petrol Hybrid | Large-SUV-Executive | Euro 6 a/b/c | VOC | RANGE 2 | March | 0.31698 | -3.6125 | 38.1152 | 5 | 45 | -30 | 0
Passenger Cars | Petrol Hybrid | Large-SUV-Executive | Euro 6 a/b/c | VOC | RANGE 2 | April | 0.31698 | -3.6125 | 38.1152 | 5 | 45 | -30 | 0
Passenger Cars | Petrol Hybrid | Large-SUV-Executive | Euro 6 a/b/c | VOC | RANGE 2 | May | 0.31698 | -3.6125 | 38.1152 | 5 | 45 | -30 | 0
Passenger Cars | Petrol Hybrid | Large-SUV-Executive | Euro 6 a/b/c | VOC | RANGE 2 | June | 0.31698 | -3.6125 | 38.1152 | 5 | 45 | -30 | 0
Passenger Cars | Petrol Hybrid | Large-SUV-Executive | Euro 6 a/b/c | VOC | RANGE 2 | July | 0.31698 | -3.6125 | 38.1152 | 5 | 45 | -30 | 0
Passenger Cars | Petrol Hybrid | Large-SUV-Executive | Euro 6 a/b/c | VOC | RANGE 2 | August | 0.31698 | -3.6125 | 38.1152 | 5 | 45 | -30 | 0
Passenger Cars | Petrol Hybrid | Large-SUV-Executive | Euro 6 a/b/c | VOC | RANGE 2 | September | 0.31698 | -3.6125 | 38.1152 | 5 | 45 | -30 | 0
Passenger Cars | Petrol Hybrid | Large-SUV-Executive | Euro 6 a/b/c | VOC | RANGE 2 | October | 0.31698 | -3.6125 | 38.1152 | 5 | 45 | -30 | 0
Passenger Cars | Petrol Hybrid | Large-SUV-Executive | Euro 6 a/b/c | VOC | RANGE 2 | November | 0.31698 | -3.6125 | 38.1152 | 5 | 45 | -30 | 0
Passenger Cars | Petrol Hybrid | Large-SUV-Executive | Euro 6 a/b/c | VOC | RANGE 2 | December | 0.31698 | -3.6125 | 38.1152 | 5 | 45 | -30 | 0
Passenger Cars | Petrol Hybrid | Large-SUV-Executive | Euro 6 d-temp | VOC | RANGE 1 | January | 0.16635 | 0 | 43.8589 | 5 | 45 | 0 | 50
Passenger Cars | Petrol Hybrid | Large-SUV-Executive | Euro 6 d-temp | VOC | RANGE 1 | February | 0.16635 | 0 | 43.8589 | 5 | 45 | 0 | 50
Passenger Cars | Petrol Hybrid | Large-SUV-Executive | Euro 6 d-temp | VOC | RANGE 1 | March | 0.16635 | 0 | 43.8589 | 5 | 45 | 0 | 50
Passenger Cars | Petrol Hybrid | Large-SUV-Executive | Euro 6 d-temp | VOC | RANGE 1 | April | 0.16635 | 0 | 43.8589 | 5 | 45 | 0 | 50
Passenger Cars | Petrol Hybrid | Large-SUV-Executive | Euro 6 d-temp | VOC | RANGE 1 | May | 0.16635 | 0 | 43.8589 | 5 | 45 | 0 | 50
Passenger Cars | Petrol Hybrid | Large-SUV-Executive | Euro 6 d-temp | VOC | RANGE 1 | June | 0.16635 | 0 | 43.8589 | 5 | 45 | 0 | 50
Passenger Cars | Petrol Hybrid | Large-SUV-Executive | Euro 6 d-temp | VOC | RANGE 1 | July | 0.16635 | 0 | 43.8589 | 5 | 45 | 0 | 50
Passenger Cars | Petrol Hybrid | Large-SUV-Executive | Euro 6 d-temp | VOC | RANGE 1 | August | 0.16635 | 0 | 43.8589 | 5 | 45 | 0 | 50
Passenger Cars | Petrol Hybrid | Large-SUV-Executive | Euro 6 d-temp | VOC | RANGE 1 | September | 0.16635 | 0 | 43.8589 | 5 | 45 | 0 | 50
Passenger Cars | Petrol Hybrid | Large-SUV-Executive | Euro 6 d-temp | VOC | RANGE 1 | October | 0.16635 | 0 | 43.8589 | 5 | 45 | 0 | 50
Passenger Cars | Petrol Hybrid | Large-SUV-Executive | Euro 6 d-temp | VOC | RANGE 1 | November | 0.16635 | 0 | 43.8589 | 5 | 45 | 0 | 50
Passenger Cars | Petrol Hybrid | Large-SUV-Executive | Euro 6 d-temp | VOC | RANGE 1 | December | 0.16635 | 0 | 43.8589 | 5 | 45 | 0 | 50
Passenger Cars | Petrol Hybrid | Large-SUV-Executive | Euro 6 d-temp | VOC | RANGE 2 | January | 0.31698 | -3.6125 | 38.1152 | 5 | 45 | -30 | 0
Passenger Cars | Petrol Hybrid | Large-SUV-Executive | Euro 6 d-temp | VOC | RANGE 2 | February | 0.31698 | -3.6125 | 38.1152 | 5 | 45 | -30 | 0
Passenger Cars | Petrol Hybrid | Large-SUV-Executive | Euro 6 d-temp | VOC | RANGE 2 | March | 0.31698 | -3.6125 | 38.1152 | 5 | 45 | -30 | 0
Passenger Cars | Petrol Hybrid | Large-SUV-Executive | Euro 6 d-temp | VOC | RANGE 2 | April | 0.31698 | -3.6125 | 38.1152 | 5 | 45 | -30 | 0
Passenger Cars | Petrol Hybrid | Large-SUV-Executive | Euro 6 d-temp | VOC | RANGE 2 | May | 0.31698 | -3.6125 | 38.1152 | 5 | 45 | -30 | 0
Passenger Cars | Petrol Hybrid | Large-SUV-Executive | Euro 6 d-temp | VOC | RANGE 2 | June | 0.31698 | -3.6125 | 38.1152 | 5 | 45 | -30 | 0
Passenger Cars | Petrol Hybrid | Large-SUV-Executive | Euro 6 d-temp | VOC | RANGE 2 | July | 0.31698 | -3.6125 | 38.1152 | 5 | 45 | -30 | 0
Passenger Cars | Petrol Hybrid | Large-SUV-Executive | Euro 6 d-temp | VOC | RANGE 2 | August | 0.31698 | -3.6125 | 38.1152 | 5 | 45 | -30 | 0
Passenger Cars | Petrol Hybrid | Large-SUV-Executive | Euro 6 d-temp | VOC | RANGE 2 | September | 0.31698 | -3.6125 | 38.1152 | 5 | 45 | -30 | 0
Passenger Cars | Petrol Hybrid | Large-SUV-Executive | Euro 6 d-temp | VOC | RANGE 2 | October | 0.31698 | -3.6125 | 38.1152 | 5 | 45 | -30 | 0
Passenger Cars | Petrol Hybrid | Large-SUV-Executive | Euro 6 d-temp | VOC | RANGE 2 | November | 0.31698 | -3.6125 | 38.1152 | 5 | 45 | -30 | 0
Passenger Cars | Petrol Hybrid | Large-SUV-Executive | Euro 6 d-temp | VOC | RANGE 2 | December | 0.31698 | -3.6125 | 38.1152 | 5 | 45 | -30 | 0
Passenger Cars | Petrol Hybrid | Large-SUV-Executive | Euro 6 d/e | VOC | RANGE 1 | January | 0.16635 | 0 | 43.8589 | 5 | 45 | 0 | 50
Passenger Cars | Petrol Hybrid | Large-SUV-Executive | Euro 6 d/e | VOC | RANGE 1 | February | 0.16635 | 0 | 43.8589 | 5 | 45 | 0 | 50
Passenger Cars | Petrol Hybrid | Large-SUV-Executive | Euro 6 d/e | VOC | RANGE 1 | March | 0.16635 | 0 | 43.8589 | 5 | 45 | 0 | 50
Passenger Cars | Petrol Hybrid | Large-SUV-Executive | Euro 6 d/e | VOC | RANGE 1 | April | 0.16635 | 0 | 43.8589 | 5 | 45 | 0 | 50
Passenger Cars | Petrol Hybrid | Large-SUV-Executive | Euro 6 d/e | VOC | RANGE 1 | May | 0.16635 | 0 | 43.8589 | 5 | 45 | 0 | 50
Passenger Cars | Petrol Hybrid | Large-SUV-Executive | Euro 6 d/e | VOC | RANGE 1 | June | 0.16635 | 0 | 43.8589 | 5 | 45 | 0 | 50
Passenger Cars | Petrol Hybrid | Large-SUV-Executive | Euro 6 d/e | VOC | RANGE 1 | July | 0.16635 | 0 | 43.8589 | 5 | 45 | 0 | 50
Passenger Cars | Petrol Hybrid | Large-SUV-Executive | Euro 6 d/e | VOC | RANGE 1 | August | 0.16635 | 0 | 43.8589 | 5 | 45 | 0 | 50
Passenger Cars | Petrol Hybrid | Large-SUV-Executive | Euro 6 d/e | VOC | RANGE 1 | September | 0.16635 | 0 | 43.8589 | 5 | 45 | 0 | 50
Passenger Cars | Petrol Hybrid | Large-SUV-Executive | Euro 6 d/e | VOC | RANGE 1 | October | 0.16635 | 0 | 43.8589 | 5 | 45 | 0 | 50
Passenger Cars | Petrol Hybrid | Large-SUV-Executive | Euro 6 d/e | VOC | RANGE 1 | November | 0.16635 | 0 | 43.8589 | 5 | 45 | 0 | 50
Passenger Cars | Petrol Hybrid | Large-SUV-Executive | Euro 6 d/e | VOC | RANGE 1 | December | 0.16635 | 0 | 43.8589 | 5 | 45 | 0 | 50
Passenger Cars | Petrol Hybrid | Large-SUV-Executive | Euro 6 d/e | VOC | RANGE 2 | January | 0.31698 | -3.6125 | 38.1152 | 5 | 45 | -30 | 0
Passenger Cars | Petrol Hybrid | Large-SUV-Executive | Euro 6 d/e | VOC | RANGE 2 | February | 0.31698 | -3.6125 | 38.1152 | 5 | 45 | -30 | 0
Passenger Cars | Petrol Hybrid | Large-SUV-Executive | Euro 6 d/e | VOC | RANGE 2 | March | 0.31698 | -3.6125 | 38.1152 | 5 | 45 | -30 | 0
Passenger Cars | Petrol Hybrid | Large-SUV-Executive | Euro 6 d/e | VOC | RANGE 2 | April | 0.31698 | -3.6125 | 38.1152 | 5 | 45 | -30 | 0
Passenger Cars | Petrol Hybrid | Large-SUV-Executive | Euro 6 d/e | VOC | RANGE 2 | May | 0.31698 | -3.6125 | 38.1152 | 5 | 45 | -30 | 0
Passenger Cars | Petrol Hybrid | Large-SUV-Executive | Euro 6 d/e | VOC | RANGE 2 | June | 0.31698 | -3.6125 | 38.1152 | 5 | 45 | -30 | 0
Passenger Cars | Petrol Hybrid | Large-SUV-Executive | Euro 6 d/e | VOC | RANGE 2 | July | 0.31698 | -3.6125 | 38.1152 | 5 | 45 | -30 | 0
Passenger Cars | Petrol Hybrid | Large-SUV-Executive | Euro 6 d/e | VOC | RANGE 2 | August | 0.31698 | -3.6125 | 38.1152 | 5 | 45 | -30 | 0
Passenger Cars | Petrol Hybrid | Large-SUV-Executive | Euro 6 d/e | VOC | RANGE 2 | September | 0.31698 | -3.6125 | 38.1152 | 5 | 45 | -30 | 0
Passenger Cars | Petrol Hybrid | Large-SUV-Executive | Euro 6 d/e | VOC | RANGE 2 | October | 0.31698 | -3.6125 | 38.1152 | 5 | 45 | -30 | 0
Passenger Cars | Petrol Hybrid | Large-SUV-Executive | Euro 6 d/e | VOC | RANGE 2 | November | 0.31698 | -3.6125 | 38.1152 | 5 | 45 | -30 | 0
Passenger Cars | Petrol Hybrid | Large-SUV-Executive | Euro 6 d/e | VOC | RANGE 2 | December | 0.31698 | -3.6125 | 38.1152 | 5 | 45 | -30 | 0
Passenger Cars | Petrol Hybrid | Large-SUV-Executive | Euro 7 | VOC | RANGE 1 | January | 0.16635 | 0 | 43.8589 | 5 | 45 | 0 | 50
Passenger Cars | Petrol Hybrid | Large-SUV-Executive | Euro 7 | VOC | RANGE 1 | February | 0.16635 | 0 | 43.8589 | 5 | 45 | 0 | 50
Passenger Cars | Petrol Hybrid | Large-SUV-Executive | Euro 7 | VOC | RANGE 1 | March | 0.16635 | 0 | 43.8589 | 5 | 45 | 0 | 50
Passenger Cars | Petrol Hybrid | Large-SUV-Executive | Euro 7 | VOC | RANGE 1 | April | 0.16635 | 0 | 43.8589 | 5 | 45 | 0 | 50
Passenger Cars | Petrol Hybrid | Large-SUV-Executive | Euro 7 | VOC | RANGE 1 | May | 0.16635 | 0 | 43.8589 | 5 | 45 | 0 | 50
Passenger Cars | Petrol Hybrid | Large-SUV-Executive | Euro 7 | VOC | RANGE 1 | June | 0.16635 | 0 | 43.8589 | 5 | 45 | 0 | 50
Passenger Cars | Petrol Hybrid | Large-SUV-Executive | Euro 7 | VOC | RANGE 1 | July | 0.16635 | 0 | 43.8589 | 5 | 45 | 0 | 50
Passenger Cars | Petrol Hybrid | Large-SUV-Executive | Euro 7 | VOC | RANGE 1 | August | 0.16635 | 0 | 43.8589 | 5 | 45 | 0 | 50
Passenger Cars | Petrol Hybrid | Large-SUV-Executive | Euro 7 | VOC | RANGE 1 | September | 0.16635 | 0 | 43.8589 | 5 | 45 | 0 | 50
Passenger Cars | Petrol Hybrid | Large-SUV-Executive | Euro 7 | VOC | RANGE 1 | October | 0.16635 | 0 | 43.8589 | 5 | 45 | 0 | 50
Passenger Cars | Petrol Hybrid | Large-SUV-Executive | Euro 7 | VOC | RANGE 1 | November | 0.16635 | 0 | 43.8589 | 5 | 45 | 0 | 50
Passenger Cars | Petrol Hybrid | Large-SUV-Executive | Euro 7 | VOC | RANGE 1 | December | 0.16635 | 0 | 43.8589 | 5 | 45 | 0 | 50
Passenger Cars | Petrol Hybrid | Large-SUV-Executive | Euro 7 | VOC | RANGE 2 | January | 0.31698 | -3.6125 | 38.1152 | 5 | 45 | -30 | 0
Passenger Cars | Petrol Hybrid | Large-SUV-Executive | Euro 7 | VOC | RANGE 2 | February | 0.31698 | -3.6125 | 38.1152 | 5 | 45 | -30 | 0
Passenger Cars | Petrol Hybrid | Large-SUV-Executive | Euro 7 | VOC | RANGE 2 | March | 0.31698 | -3.6125 | 38.1152 | 5 | 45 | -30 | 0
Passenger Cars | Petrol Hybrid | Large-SUV-Executive | Euro 7 | VOC | RANGE 2 | April | 0.31698 | -3.6125 | 38.1152 | 5 | 45 | -30 | 0
Passenger Cars | Petrol Hybrid | Large-SUV-Executive | Euro 7 | VOC | RANGE 2 | May | 0.31698 | -3.6125 | 38.1152 | 5 | 45 | -30 | 0
Passenger Cars | Petrol Hybrid | Large-SUV-Executive | Euro 7 | VOC | RANGE 2 | June | 0.31698 | -3.6125 | 38.1152 | 5 | 45 | -30 | 0
Passenger Cars | Petrol Hybrid | Large-SUV-Executive | Euro 7 | VOC | RANGE 2 | July | 0.31698 | -3.6125 | 38.1152 | 5 | 45 | -30 | 0
Passenger Cars | Petrol Hybrid | Large-SUV-Executive | Euro 7 | VOC | RANGE 2 | August | 0.31698 | -3.6125 | 38.1152 | 5 | 45 | -30 | 0
Passenger Cars | Petrol Hybrid | Large-SUV-Executive | Euro 7 | VOC | RANGE 2 | September | 0.31698 | -3.6125 | 38.1152 | 5 | 45 | -30 | 0
Passenger Cars | Petrol Hybrid | Large-SUV-Executive | Euro 7 | VOC | RANGE 2 | October | 0.31698 | -3.6125 | 38.1152 | 5 | 45 | -30 | 0
Passenger Cars | Petrol Hybrid | Large-SUV-Executive | Euro 7 | VOC | RANGE 2 | November | 0.31698 | -3.6125 | 38.1152 | 5 | 45 | -30 | 0
Passenger Cars | Petrol Hybrid | Large-SUV-Executive | Euro 7 | VOC | RANGE 2 | December | 0.31698 | -3.6125 | 38.1152 | 5 | 45 | -30 | 0
Passenger Cars | Petrol PHEV ~ Petrol | Small | Euro 6 a/b/c | VOC | RANGE 1 | January | 0.16635 | 0 | 43.8589 | 5 | 45 | 0 | 50
Passenger Cars | Petrol PHEV ~ Petrol | Small | Euro 6 a/b/c | VOC | RANGE 1 | February | 0.16635 | 0 | 43.8589 | 5 | 45 | 0 | 50
Passenger Cars | Petrol PHEV ~ Petrol | Small | Euro 6 a/b/c | VOC | RANGE 1 | March | 0.16635 | 0 | 43.8589 | 5 | 45 | 0 | 50
Passenger Cars | Petrol PHEV ~ Petrol | Small | Euro 6 a/b/c | VOC | RANGE 1 | April | 0.16635 | 0 | 43.8589 | 5 | 45 | 0 | 50
Passenger Cars | Petrol PHEV ~ Petrol | Small | Euro 6 a/b/c | VOC | RANGE 1 | May | 0.16635 | 0 | 43.8589 | 5 | 45 | 0 | 50
Passenger Cars | Petrol PHEV ~ Petrol | Small | Euro 6 a/b/c | VOC | RANGE 1 | June | 0.16635 | 0 | 43.8589 | 5 | 45 | 0 | 50
Passenger Cars | Petrol PHEV ~ Petrol | Small | Euro 6 a/b/c | VOC | RANGE 1 | July | 0.16635 | 0 | 43.8589 | 5 | 45 | 0 | 50
Passenger Cars | Petrol PHEV ~ Petrol | Small | Euro 6 a/b/c | VOC | RANGE 1 | August | 0.16635 | 0 | 43.8589 | 5 | 45 | 0 | 50
Passenger Cars | Petrol PHEV ~ Petrol | Small | Euro 6 a/b/c | VOC | RANGE 1 | September | 0.16635 | 0 | 43.8589 | 5 | 45 | 0 | 50
Passenger Cars | Petrol PHEV ~ Petrol | Small | Euro 6 a/b/c | VOC | RANGE 1 | October | 0.16635 | 0 | 43.8589 | 5 | 45 | 0 | 50
Passenger Cars | Petrol PHEV ~ Petrol | Small | Euro 6 a/b/c | VOC | RANGE 1 | November | 0.16635 | 0 | 43.8589 | 5 | 45 | 0 | 50
Passenger Cars | Petrol PHEV ~ Petrol | Small | Euro 6 a/b/c | VOC | RANGE 1 | December | 0.16635 | 0 | 43.8589 | 5 | 45 | 0 | 50
Passenger Cars | Petrol PHEV ~ Petrol | Small | Euro 6 a/b/c | VOC | RANGE 2 | January | 0.31698 | -3.6125 | 38.1152 | 5 | 45 | -30 | 0
Passenger Cars | Petrol PHEV ~ Petrol | Small | Euro 6 a/b/c | VOC | RANGE 2 | February | 0.31698 | -3.6125 | 38.1152 | 5 | 45 | -30 | 0
Passenger Cars | Petrol PHEV ~ Petrol | Small | Euro 6 a/b/c | VOC | RANGE 2 | March | 0.31698 | -3.6125 | 38.1152 | 5 | 45 | -30 | 0
Passenger Cars | Petrol PHEV ~ Petrol | Small | Euro 6 a/b/c | VOC | RANGE 2 | April | 0.31698 | -3.6125 | 38.1152 | 5 | 45 | -30 | 0
Passenger Cars | Petrol PHEV ~ Petrol | Small | Euro 6 a/b/c | VOC | RANGE 2 | May | 0.31698 | -3.6125 | 38.1152 | 5 | 45 | -30 | 0
Passenger Cars | Petrol PHEV ~ Petrol | Small | Euro 6 a/b/c | VOC | RANGE 2 | June | 0.31698 | -3.6125 | 38.1152 | 5 | 45 | -30 | 0
Passenger Cars | Petrol PHEV ~ Petrol | Small | Euro 6 a/b/c | VOC | RANGE 2 | July | 0.31698 | -3.6125 | 38.1152 | 5 | 45 | -30 | 0
Passenger Cars | Petrol PHEV ~ Petrol | Small | Euro 6 a/b/c | VOC | RANGE 2 | August | 0.31698 | -3.6125 | 38.1152 | 5 | 45 | -30 | 0
Passenger Cars | Petrol PHEV ~ Petrol | Small | Euro 6 a/b/c | VOC | RANGE 2 | September | 0.31698 | -3.6125 | 38.1152 | 5 | 45 | -30 | 0
Passenger Cars | Petrol PHEV ~ Petrol | Small | Euro 6 a/b/c | VOC | RANGE 2 | October | 0.31698 | -3.6125 | 38.1152 | 5 | 45 | -30 | 0
Passenger Cars | Petrol PHEV ~ Petrol | Small | Euro 6 a/b/c | VOC | RANGE 2 | November | 0.31698 | -3.6125 | 38.1152 | 5 | 45 | -30 | 0
Passenger Cars | Petrol PHEV ~ Petrol | Small | Euro 6 a/b/c | VOC | RANGE 2 | December | 0.31698 | -3.6125 | 38.1152 | 5 | 45 | -30 | 0
Passenger Cars | Petrol PHEV ~ Petrol | Small | Euro 6 d-temp | VOC | RANGE 1 | January | 0.16635 | 0 | 43.8589 | 5 | 45 | 0 | 50
Passenger Cars | Petrol PHEV ~ Petrol | Small | Euro 6 d-temp | VOC | RANGE 1 | February | 0.16635 | 0 | 43.8589 | 5 | 45 | 0 | 50
Passenger Cars | Petrol PHEV ~ Petrol | Small | Euro 6 d-temp | VOC | RANGE 1 | March | 0.16635 | 0 | 43.8589 | 5 | 45 | 0 | 50
Passenger Cars | Petrol PHEV ~ Petrol | Small | Euro 6 d-temp | VOC | RANGE 1 | April | 0.16635 | 0 | 43.8589 | 5 | 45 | 0 | 50
Passenger Cars | Petrol PHEV ~ Petrol | Small | Euro 6 d-temp | VOC | RANGE 1 | May | 0.16635 | 0 | 43.8589 | 5 | 45 | 0 | 50
Passenger Cars | Petrol PHEV ~ Petrol | Small | Euro 6 d-temp | VOC | RANGE 1 | June | 0.16635 | 0 | 43.8589 | 5 | 45 | 0 | 50
Passenger Cars | Petrol PHEV ~ Petrol | Small | Euro 6 d-temp | VOC | RANGE 1 | July | 0.16635 | 0 | 43.8589 | 5 | 45 | 0 | 50
Passenger Cars | Petrol PHEV ~ Petrol | Small | Euro 6 d-temp | VOC | RANGE 1 | August | 0.16635 | 0 | 43.8589 | 5 | 45 | 0 | 50
Passenger Cars | Petrol PHEV ~ Petrol | Small | Euro 6 d-temp | VOC | RANGE 1 | September | 0.16635 | 0 | 43.8589 | 5 | 45 | 0 | 50
Passenger Cars | Petrol PHEV ~ Petrol | Small | Euro 6 d-temp | VOC | RANGE 1 | October | 0.16635 | 0 | 43.8589 | 5 | 45 | 0 | 50
Passenger Cars | Petrol PHEV ~ Petrol | Small | Euro 6 d-temp | VOC | RANGE 1 | November | 0.16635 | 0 | 43.8589 | 5 | 45 | 0 | 50
Passenger Cars | Petrol PHEV ~ Petrol | Small | Euro 6 d-temp | VOC | RANGE 1 | December | 0.16635 | 0 | 43.8589 | 5 | 45 | 0 | 50
Passenger Cars | Petrol PHEV ~ Petrol | Small | Euro 6 d-temp | VOC | RANGE 2 | January | 0.31698 | -3.6125 | 38.1152 | 5 | 45 | -30 | 0
Passenger Cars | Petrol PHEV ~ Petrol | Small | Euro 6 d-temp | VOC | RANGE 2 | February | 0.31698 | -3.6125 | 38.1152 | 5 | 45 | -30 | 0
Passenger Cars | Petrol PHEV ~ Petrol | Small | Euro 6 d-temp | VOC | RANGE 2 | March | 0.31698 | -3.6125 | 38.1152 | 5 | 45 | -30 | 0
Passenger Cars | Petrol PHEV ~ Petrol | Small | Euro 6 d-temp | VOC | RANGE 2 | April | 0.31698 | -3.6125 | 38.1152 | 5 | 45 | -30 | 0
Passenger Cars | Petrol PHEV ~ Petrol | Small | Euro 6 d-temp | VOC | RANGE 2 | May | 0.31698 | -3.6125 | 38.1152 | 5 | 45 | -30 | 0
Passenger Cars | Petrol PHEV ~ Petrol | Small | Euro 6 d-temp | VOC | RANGE 2 | June | 0.31698 | -3.6125 | 38.1152 | 5 | 45 | -30 | 0
Passenger Cars | Petrol PHEV ~ Petrol | Small | Euro 6 d-temp | VOC | RANGE 2 | July | 0.31698 | -3.6125 | 38.1152 | 5 | 45 | -30 | 0
Passenger Cars | Petrol PHEV ~ Petrol | Small | Euro 6 d-temp | VOC | RANGE 2 | August | 0.31698 | -3.6125 | 38.1152 | 5 | 45 | -30 | 0
Passenger Cars | Petrol PHEV ~ Petrol | Small | Euro 6 d-temp | VOC | RANGE 2 | September | 0.31698 | -3.6125 | 38.1152 | 5 | 45 | -30 | 0
Passenger Cars | Petrol PHEV ~ Petrol | Small | Euro 6 d-temp | VOC | RANGE 2 | October | 0.31698 | -3.6125 | 38.1152 | 5 | 45 | -30 | 0
Passenger Cars | Petrol PHEV ~ Petrol | Small | Euro 6 d-temp | VOC | RANGE 2 | November | 0.31698 | -3.6125 | 38.1152 | 5 | 45 | -30 | 0
Passenger Cars | Petrol PHEV ~ Petrol | Small | Euro 6 d-temp | VOC | RANGE 2 | December | 0.31698 | -3.6125 | 38.1152 | 5 | 45 | -30 | 0
Passenger Cars | Petrol PHEV ~ Petrol | Small | Euro 6 d/e | VOC | RANGE 1 | January | 0.16635 | 0 | 43.8589 | 5 | 45 | 0 | 50
Passenger Cars | Petrol PHEV ~ Petrol | Small | Euro 6 d/e | VOC | RANGE 1 | February | 0.16635 | 0 | 43.8589 | 5 | 45 | 0 | 50
Passenger Cars | Petrol PHEV ~ Petrol | Small | Euro 6 d/e | VOC | RANGE 1 | March | 0.16635 | 0 | 43.8589 | 5 | 45 | 0 | 50
Passenger Cars | Petrol PHEV ~ Petrol | Small | Euro 6 d/e | VOC | RANGE 1 | April | 0.16635 | 0 | 43.8589 | 5 | 45 | 0 | 50
Passenger Cars | Petrol PHEV ~ Petrol | Small | Euro 6 d/e | VOC | RANGE 1 | May | 0.16635 | 0 | 43.8589 | 5 | 45 | 0 | 50
Passenger Cars | Petrol PHEV ~ Petrol | Small | Euro 6 d/e | VOC | RANGE 1 | June | 0.16635 | 0 | 43.8589 | 5 | 45 | 0 | 50
Passenger Cars | Petrol PHEV ~ Petrol | Small | Euro 6 d/e | VOC | RANGE 1 | July | 0.16635 | 0 | 43.8589 | 5 | 45 | 0 | 50
Passenger Cars | Petrol PHEV ~ Petrol | Small | Euro 6 d/e | VOC | RANGE 1 | August | 0.16635 | 0 | 43.8589 | 5 | 45 | 0 | 50
Passenger Cars | Petrol PHEV ~ Petrol | Small | Euro 6 d/e | VOC | RANGE 1 | September | 0.16635 | 0 | 43.8589 | 5 | 45 | 0 | 50
Passenger Cars | Petrol PHEV ~ Petrol | Small | Euro 6 d/e | VOC | RANGE 1 | October | 0.16635 | 0 | 43.8589 | 5 | 45 | 0 | 50
Passenger Cars | Petrol PHEV ~ Petrol | Small | Euro 6 d/e | VOC | RANGE 1 | November | 0.16635 | 0 | 43.8589 | 5 | 45 | 0 | 50
Passenger Cars | Petrol PHEV ~ Petrol | Small | Euro 6 d/e | VOC | RANGE 1 | December | 0.16635 | 0 | 43.8589 | 5 | 45 | 0 | 50
Passenger Cars | Petrol PHEV ~ Petrol | Small | Euro 6 d/e | VOC | RANGE 2 | January | 0.31698 | -3.6125 | 38.1152 | 5 | 45 | -30 | 0
Passenger Cars | Petrol PHEV ~ Petrol | Small | Euro 6 d/e | VOC | RANGE 2 | February | 0.31698 | -3.6125 | 38.1152 | 5 | 45 | -30 | 0
Passenger Cars | Petrol PHEV ~ Petrol | Small | Euro 6 d/e | VOC | RANGE 2 | March | 0.31698 | -3.6125 | 38.1152 | 5 | 45 | -30 | 0
Passenger Cars | Petrol PHEV ~ Petrol | Small | Euro 6 d/e | VOC | RANGE 2 | April | 0.31698 | -3.6125 | 38.1152 | 5 | 45 | -30 | 0
Passenger Cars | Petrol PHEV ~ Petrol | Small | Euro 6 d/e | VOC | RANGE 2 | May | 0.31698 | -3.6125 | 38.1152 | 5 | 45 | -30 | 0
Passenger Cars | Petrol PHEV ~ Petrol | Small | Euro 6 d/e | VOC | RANGE 2 | June | 0.31698 | -3.6125 | 38.1152 | 5 | 45 | -30 | 0
Passenger Cars | Petrol PHEV ~ Petrol | Small | Euro 6 d/e | VOC | RANGE 2 | July | 0.31698 | -3.6125 | 38.1152 | 5 | 45 | -30 | 0
Passenger Cars | Petrol PHEV ~ Petrol | Small | Euro 6 d/e | VOC | RANGE 2 | August | 0.31698 | -3.6125 | 38.1152 | 5 | 45 | -30 | 0
Passenger Cars | Petrol PHEV ~ Petrol | Small | Euro 6 d/e | VOC | RANGE 2 | September | 0.31698 | -3.6125 | 38.1152 | 5 | 45 | -30 | 0
Passenger Cars | Petrol PHEV ~ Petrol | Small | Euro 6 d/e | VOC | RANGE 2 | October | 0.31698 | -3.6125 | 38.1152 | 5 | 45 | -30 | 0
Passenger Cars | Petrol PHEV ~ Petrol | Small | Euro 6 d/e | VOC | RANGE 2 | November | 0.31698 | -3.6125 | 38.1152 | 5 | 45 | -30 | 0
Passenger Cars | Petrol PHEV ~ Petrol | Small | Euro 6 d/e | VOC | RANGE 2 | December | 0.31698 | -3.6125 | 38.1152 | 5 | 45 | -30 | 0
Passenger Cars | Petrol PHEV ~ Petrol | Small | Euro 7 | VOC | RANGE 1 | January | 0.16635 | 0 | 43.8589 | 5 | 45 | 0 | 50
Passenger Cars | Petrol PHEV ~ Petrol | Small | Euro 7 | VOC | RANGE 1 | February | 0.16635 | 0 | 43.8589 | 5 | 45 | 0 | 50
Passenger Cars | Petrol PHEV ~ Petrol | Small | Euro 7 | VOC | RANGE 1 | March | 0.16635 | 0 | 43.8589 | 5 | 45 | 0 | 50
Passenger Cars | Petrol PHEV ~ Petrol | Small | Euro 7 | VOC | RANGE 1 | April | 0.16635 | 0 | 43.8589 | 5 | 45 | 0 | 50
Passenger Cars | Petrol PHEV ~ Petrol | Small | Euro 7 | VOC | RANGE 1 | May | 0.16635 | 0 | 43.8589 | 5 | 45 | 0 | 50
Passenger Cars | Petrol PHEV ~ Petrol | Small | Euro 7 | VOC | RANGE 1 | June | 0.16635 | 0 | 43.8589 | 5 | 45 | 0 | 50
Passenger Cars | Petrol PHEV ~ Petrol | Small | Euro 7 | VOC | RANGE 1 | July | 0.16635 | 0 | 43.8589 | 5 | 45 | 0 | 50
Passenger Cars | Petrol PHEV ~ Petrol | Small | Euro 7 | VOC | RANGE 1 | August | 0.16635 | 0 | 43.8589 | 5 | 45 | 0 | 50
Passenger Cars | Petrol PHEV ~ Petrol | Small | Euro 7 | VOC | RANGE 1 | September | 0.16635 | 0 | 43.8589 | 5 | 45 | 0 | 50
Passenger Cars | Petrol PHEV ~ Petrol | Small | Euro 7 | VOC | RANGE 1 | October | 0.16635 | 0 | 43.8589 | 5 | 45 | 0 | 50
Passenger Cars | Petrol PHEV ~ Petrol | Small | Euro 7 | VOC | RANGE 1 | November | 0.16635 | 0 | 43.8589 | 5 | 45 | 0 | 50
Passenger Cars | Petrol PHEV ~ Petrol | Small | Euro 7 | VOC | RANGE 1 | December | 0.16635 | 0 | 43.8589 | 5 | 45 | 0 | 50
Passenger Cars | Petrol PHEV ~ Petrol | Small | Euro 7 | VOC | RANGE 2 | January | 0.31698 | -3.6125 | 38.1152 | 5 | 45 | -30 | 0
Passenger Cars | Petrol PHEV ~ Petrol | Small | Euro 7 | VOC | RANGE 2 | February | 0.31698 | -3.6125 | 38.1152 | 5 | 45 | -30 | 0
Passenger Cars | Petrol PHEV ~ Petrol | Small | Euro 7 | VOC | RANGE 2 | March | 0.31698 | -3.6125 | 38.1152 | 5 | 45 | -30 | 0
Passenger Cars | Petrol PHEV ~ Petrol | Small | Euro 7 | VOC | RANGE 2 | April | 0.31698 | -3.6125 | 38.1152 | 5 | 45 | -30 | 0
Passenger Cars | Petrol PHEV ~ Petrol | Small | Euro 7 | VOC | RANGE 2 | May | 0.31698 | -3.6125 | 38.1152 | 5 | 45 | -30 | 0
Passenger Cars | Petrol PHEV ~ Petrol | Small | Euro 7 | VOC | RANGE 2 | June | 0.31698 | -3.6125 | 38.1152 | 5 | 45 | -30 | 0
Passenger Cars | Petrol PHEV ~ Petrol | Small | Euro 7 | VOC | RANGE 2 | July | 0.31698 | -3.6125 | 38.1152 | 5 | 45 | -30 | 0
Passenger Cars | Petrol PHEV ~ Petrol | Small | Euro 7 | VOC | RANGE 2 | August | 0.31698 | -3.6125 | 38.1152 | 5 | 45 | -30 | 0
Passenger Cars | Petrol PHEV ~ Petrol | Small | Euro 7 | VOC | RANGE 2 | September | 0.31698 | -3.6125 | 38.1152 | 5 | 45 | -30 | 0
Passenger Cars | Petrol PHEV ~ Petrol | Small | Euro 7 | VOC | RANGE 2 | October | 0.31698 | -3.6125 | 38.1152 | 5 | 45 | -30 | 0
Passenger Cars | Petrol PHEV ~ Petrol | Small | Euro 7 | VOC | RANGE 2 | November | 0.31698 | -3.6125 | 38.1152 | 5 | 45 | -30 | 0
Passenger Cars | Petrol PHEV ~ Petrol | Small | Euro 7 | VOC | RANGE 2 | December | 0.31698 | -3.6125 | 38.1152 | 5 | 45 | -30 | 0
Passenger Cars | Petrol PHEV ~ Petrol | Medium | Euro 6 a/b/c | VOC | RANGE 1 | January | 0.16635 | 0 | 43.8589 | 5 | 45 | 0 | 50
Passenger Cars | Petrol PHEV ~ Petrol | Medium | Euro 6 a/b/c | VOC | RANGE 1 | February | 0.16635 | 0 | 43.8589 | 5 | 45 | 0 | 50
Passenger Cars | Petrol PHEV ~ Petrol | Medium | Euro 6 a/b/c | VOC | RANGE 1 | March | 0.16635 | 0 | 43.8589 | 5 | 45 | 0 | 50
Passenger Cars | Petrol PHEV ~ Petrol | Medium | Euro 6 a/b/c | VOC | RANGE 1 | April | 0.16635 | 0 | 43.8589 | 5 | 45 | 0 | 50
Passenger Cars | Petrol PHEV ~ Petrol | Medium | Euro 6 a/b/c | VOC | RANGE 1 | May | 0.16635 | 0 | 43.8589 | 5 | 45 | 0 | 50
Passenger Cars | Petrol PHEV ~ Petrol | Medium | Euro 6 a/b/c | VOC | RANGE 1 | June | 0.16635 | 0 | 43.8589 | 5 | 45 | 0 | 50
Passenger Cars | Petrol PHEV ~ Petrol | Medium | Euro 6 a/b/c | VOC | RANGE 1 | July | 0.16635 | 0 | 43.8589 | 5 | 45 | 0 | 50
Passenger Cars | Petrol PHEV ~ Petrol | Medium | Euro 6 a/b/c | VOC | RANGE 1 | August | 0.16635 | 0 | 43.8589 | 5 | 45 | 0 | 50
Passenger Cars | Petrol PHEV ~ Petrol | Medium | Euro 6 a/b/c | VOC | RANGE 1 | September | 0.16635 | 0 | 43.8589 | 5 | 45 | 0 | 50
Passenger Cars | Petrol PHEV ~ Petrol | Medium | Euro 6 a/b/c | VOC | RANGE 1 | October | 0.16635 | 0 | 43.8589 | 5 | 45 | 0 | 50
Passenger Cars | Petrol PHEV ~ Petrol | Medium | Euro 6 a/b/c | VOC | RANGE 1 | November | 0.16635 | 0 | 43.8589 | 5 | 45 | 0 | 50
Passenger Cars | Petrol PHEV ~ Petrol | Medium | Euro 6 a/b/c | VOC | RANGE 1 | December | 0.16635 | 0 | 43.8589 | 5 | 45 | 0 | 50
Passenger Cars | Petrol PHEV ~ Petrol | Medium | Euro 6 a/b/c | VOC | RANGE 2 | January | 0.31698 | -3.6125 | 38.1152 | 5 | 45 | -30 | 0
Passenger Cars | Petrol PHEV ~ Petrol | Medium | Euro 6 a/b/c | VOC | RANGE 2 | February | 0.31698 | -3.6125 | 38.1152 | 5 | 45 | -30 | 0
Passenger Cars | Petrol PHEV ~ Petrol | Medium | Euro 6 a/b/c | VOC | RANGE 2 | March | 0.31698 | -3.6125 | 38.1152 | 5 | 45 | -30 | 0
Passenger Cars | Petrol PHEV ~ Petrol | Medium | Euro 6 a/b/c | VOC | RANGE 2 | April | 0.31698 | -3.6125 | 38.1152 | 5 | 45 | -30 | 0
Passenger Cars | Petrol PHEV ~ Petrol | Medium | Euro 6 a/b/c | VOC | RANGE 2 | May | 0.31698 | -3.6125 | 38.1152 | 5 | 45 | -30 | 0
Passenger Cars | Petrol PHEV ~ Petrol | Medium | Euro 6 a/b/c | VOC | RANGE 2 | June | 0.31698 | -3.6125 | 38.1152 | 5 | 45 | -30 | 0
Passenger Cars | Petrol PHEV ~ Petrol | Medium | Euro 6 a/b/c | VOC | RANGE 2 | July | 0.31698 | -3.6125 | 38.1152 | 5 | 45 | -30 | 0
Passenger Cars | Petrol PHEV ~ Petrol | Medium | Euro 6 a/b/c | VOC | RANGE 2 | August | 0.31698 | -3.6125 | 38.1152 | 5 | 45 | -30 | 0
Passenger Cars | Petrol PHEV ~ Petrol | Medium | Euro 6 a/b/c | VOC | RANGE 2 | September | 0.31698 | -3.6125 | 38.1152 | 5 | 45 | -30 | 0
Passenger Cars | Petrol PHEV ~ Petrol | Medium | Euro 6 a/b/c | VOC | RANGE 2 | October | 0.31698 | -3.6125 | 38.1152 | 5 | 45 | -30 | 0
Passenger Cars | Petrol PHEV ~ Petrol | Medium | Euro 6 a/b/c | VOC | RANGE 2 | November | 0.31698 | -3.6125 | 38.1152 | 5 | 45 | -30 | 0
Passenger Cars | Petrol PHEV ~ Petrol | Medium | Euro 6 a/b/c | VOC | RANGE 2 | December | 0.31698 | -3.6125 | 38.1152 | 5 | 45 | -30 | 0
Passenger Cars | Petrol PHEV ~ Petrol | Medium | Euro 6 d-temp | VOC | RANGE 1 | January | 0.16635 | 0 | 43.8589 | 5 | 45 | 0 | 50
Passenger Cars | Petrol PHEV ~ Petrol | Medium | Euro 6 d-temp | VOC | RANGE 1 | February | 0.16635 | 0 | 43.8589 | 5 | 45 | 0 | 50
Passenger Cars | Petrol PHEV ~ Petrol | Medium | Euro 6 d-temp | VOC | RANGE 1 | March | 0.16635 | 0 | 43.8589 | 5 | 45 | 0 | 50
Passenger Cars | Petrol PHEV ~ Petrol | Medium | Euro 6 d-temp | VOC | RANGE 1 | April | 0.16635 | 0 | 43.8589 | 5 | 45 | 0 | 50
Passenger Cars | Petrol PHEV ~ Petrol | Medium | Euro 6 d-temp | VOC | RANGE 1 | May | 0.16635 | 0 | 43.8589 | 5 | 45 | 0 | 50
Passenger Cars | Petrol PHEV ~ Petrol | Medium | Euro 6 d-temp | VOC | RANGE 1 | June | 0.16635 | 0 | 43.8589 | 5 | 45 | 0 | 50
Passenger Cars | Petrol PHEV ~ Petrol | Medium | Euro 6 d-temp | VOC | RANGE 1 | July | 0.16635 | 0 | 43.8589 | 5 | 45 | 0 | 50
Passenger Cars | Petrol PHEV ~ Petrol | Medium | Euro 6 d-temp | VOC | RANGE 1 | August | 0.16635 | 0 | 43.8589 | 5 | 45 | 0 | 50
Passenger Cars | Petrol PHEV ~ Petrol | Medium | Euro 6 d-temp | VOC | RANGE 1 | September | 0.16635 | 0 | 43.8589 | 5 | 45 | 0 | 50
Passenger Cars | Petrol PHEV ~ Petrol | Medium | Euro 6 d-temp | VOC | RANGE 1 | October | 0.16635 | 0 | 43.8589 | 5 | 45 | 0 | 50
Passenger Cars | Petrol PHEV ~ Petrol | Medium | Euro 6 d-temp | VOC | RANGE 1 | November | 0.16635 | 0 | 43.8589 | 5 | 45 | 0 | 50
Passenger Cars | Petrol PHEV ~ Petrol | Medium | Euro 6 d-temp | VOC | RANGE 1 | December | 0.16635 | 0 | 43.8589 | 5 | 45 | 0 | 50
Passenger Cars | Petrol PHEV ~ Petrol | Medium | Euro 6 d-temp | VOC | RANGE 2 | January | 0.31698 | -3.6125 | 38.1152 | 5 | 45 | -30 | 0
Passenger Cars | Petrol PHEV ~ Petrol | Medium | Euro 6 d-temp | VOC | RANGE 2 | February | 0.31698 | -3.6125 | 38.1152 | 5 | 45 | -30 | 0
Passenger Cars | Petrol PHEV ~ Petrol | Medium | Euro 6 d-temp | VOC | RANGE 2 | March | 0.31698 | -3.6125 | 38.1152 | 5 | 45 | -30 | 0
Passenger Cars | Petrol PHEV ~ Petrol | Medium | Euro 6 d-temp | VOC | RANGE 2 | April | 0.31698 | -3.6125 | 38.1152 | 5 | 45 | -30 | 0
Passenger Cars | Petrol PHEV ~ Petrol | Medium | Euro 6 d-temp | VOC | RANGE 2 | May | 0.31698 | -3.6125 | 38.1152 | 5 | 45 | -30 | 0
Passenger Cars | Petrol PHEV ~ Petrol | Medium | Euro 6 d-temp | VOC | RANGE 2 | June | 0.31698 | -3.6125 | 38.1152 | 5 | 45 | -30 | 0
Passenger Cars | Petrol PHEV ~ Petrol | Medium | Euro 6 d-temp | VOC | RANGE 2 | July | 0.31698 | -3.6125 | 38.1152 | 5 | 45 | -30 | 0
Passenger Cars | Petrol PHEV ~ Petrol | Medium | Euro 6 d-temp | VOC | RANGE 2 | August | 0.31698 | -3.6125 | 38.1152 | 5 | 45 | -30 | 0
Passenger Cars | Petrol PHEV ~ Petrol | Medium | Euro 6 d-temp | VOC | RANGE 2 | September | 0.31698 | -3.6125 | 38.1152 | 5 | 45 | -30 | 0
Passenger Cars | Petrol PHEV ~ Petrol | Medium | Euro 6 d-temp | VOC | RANGE 2 | October | 0.31698 | -3.6125 | 38.1152 | 5 | 45 | -30 | 0
Passenger Cars | Petrol PHEV ~ Petrol | Medium | Euro 6 d-temp | VOC | RANGE 2 | November | 0.31698 | -3.6125 | 38.1152 | 5 | 45 | -30 | 0
Passenger Cars | Petrol PHEV ~ Petrol | Medium | Euro 6 d-temp | VOC | RANGE 2 | December | 0.31698 | -3.6125 | 38.1152 | 5 | 45 | -30 | 0
Passenger Cars | Petrol PHEV ~ Petrol | Medium | Euro 6 d/e | VOC | RANGE 1 | January | 0.16635 | 0 | 43.8589 | 5 | 45 | 0 | 50
Passenger Cars | Petrol PHEV ~ Petrol | Medium | Euro 6 d/e | VOC | RANGE 1 | February | 0.16635 | 0 | 43.8589 | 5 | 45 | 0 | 50
Passenger Cars | Petrol PHEV ~ Petrol | Medium | Euro 6 d/e | VOC | RANGE 1 | March | 0.16635 | 0 | 43.8589 | 5 | 45 | 0 | 50
Passenger Cars | Petrol PHEV ~ Petrol | Medium | Euro 6 d/e | VOC | RANGE 1 | April | 0.16635 | 0 | 43.8589 | 5 | 45 | 0 | 50
Passenger Cars | Petrol PHEV ~ Petrol | Medium | Euro 6 d/e | VOC | RANGE 1 | May | 0.16635 | 0 | 43.8589 | 5 | 45 | 0 | 50
Passenger Cars | Petrol PHEV ~ Petrol | Medium | Euro 6 d/e | VOC | RANGE 1 | June | 0.16635 | 0 | 43.8589 | 5 | 45 | 0 | 50
Passenger Cars | Petrol PHEV ~ Petrol | Medium | Euro 6 d/e | VOC | RANGE 1 | July | 0.16635 | 0 | 43.8589 | 5 | 45 | 0 | 50
Passenger Cars | Petrol PHEV ~ Petrol | Medium | Euro 6 d/e | VOC | RANGE 1 | August | 0.16635 | 0 | 43.8589 | 5 | 45 | 0 | 50
Passenger Cars | Petrol PHEV ~ Petrol | Medium | Euro 6 d/e | VOC | RANGE 1 | September | 0.16635 | 0 | 43.8589 | 5 | 45 | 0 | 50
Passenger Cars | Petrol PHEV ~ Petrol | Medium | Euro 6 d/e | VOC | RANGE 1 | October | 0.16635 | 0 | 43.8589 | 5 | 45 | 0 | 50
Passenger Cars | Petrol PHEV ~ Petrol | Medium | Euro 6 d/e | VOC | RANGE 1 | November | 0.16635 | 0 | 43.8589 | 5 | 45 | 0 | 50
Passenger Cars | Petrol PHEV ~ Petrol | Medium | Euro 6 d/e | VOC | RANGE 1 | December | 0.16635 | 0 | 43.8589 | 5 | 45 | 0 | 50
Passenger Cars | Petrol PHEV ~ Petrol | Medium | Euro 6 d/e | VOC | RANGE 2 | January | 0.31698 | -3.6125 | 38.1152 | 5 | 45 | -30 | 0
Passenger Cars | Petrol PHEV ~ Petrol | Medium | Euro 6 d/e | VOC | RANGE 2 | February | 0.31698 | -3.6125 | 38.1152 | 5 | 45 | -30 | 0
Passenger Cars | Petrol PHEV ~ Petrol | Medium | Euro 6 d/e | VOC | RANGE 2 | March | 0.31698 | -3.6125 | 38.1152 | 5 | 45 | -30 | 0
Passenger Cars | Petrol PHEV ~ Petrol | Medium | Euro 6 d/e | VOC | RANGE 2 | April | 0.31698 | -3.6125 | 38.1152 | 5 | 45 | -30 | 0
Passenger Cars | Petrol PHEV ~ Petrol | Medium | Euro 6 d/e | VOC | RANGE 2 | May | 0.31698 | -3.6125 | 38.1152 | 5 | 45 | -30 | 0
Passenger Cars | Petrol PHEV ~ Petrol | Medium | Euro 6 d/e | VOC | RANGE 2 | June | 0.31698 | -3.6125 | 38.1152 | 5 | 45 | -30 | 0
Passenger Cars | Petrol PHEV ~ Petrol | Medium | Euro 6 d/e | VOC | RANGE 2 | July | 0.31698 | -3.6125 | 38.1152 | 5 | 45 | -30 | 0
Passenger Cars | Petrol PHEV ~ Petrol | Medium | Euro 6 d/e | VOC | RANGE 2 | August | 0.31698 | -3.6125 | 38.1152 | 5 | 45 | -30 | 0
Passenger Cars | Petrol PHEV ~ Petrol | Medium | Euro 6 d/e | VOC | RANGE 2 | September | 0.31698 | -3.6125 | 38.1152 | 5 | 45 | -30 | 0
Passenger Cars | Petrol PHEV ~ Petrol | Medium | Euro 6 d/e | VOC | RANGE 2 | October | 0.31698 | -3.6125 | 38.1152 | 5 | 45 | -30 | 0
Passenger Cars | Petrol PHEV ~ Petrol | Medium | Euro 6 d/e | VOC | RANGE 2 | November | 0.31698 | -3.6125 | 38.1152 | 5 | 45 | -30 | 0
Passenger Cars | Petrol PHEV ~ Petrol | Medium | Euro 6 d/e | VOC | RANGE 2 | December | 0.31698 | -3.6125 | 38.1152 | 5 | 45 | -30 | 0
Passenger Cars | Petrol PHEV ~ Petrol | Medium | Euro 7 | VOC | RANGE 1 | January | 0.16635 | 0 | 43.8589 | 5 | 45 | 0 | 50
Passenger Cars | Petrol PHEV ~ Petrol | Medium | Euro 7 | VOC | RANGE 1 | February | 0.16635 | 0 | 43.8589 | 5 | 45 | 0 | 50
Passenger Cars | Petrol PHEV ~ Petrol | Medium | Euro 7 | VOC | RANGE 1 | March | 0.16635 | 0 | 43.8589 | 5 | 45 | 0 | 50
Passenger Cars | Petrol PHEV ~ Petrol | Medium | Euro 7 | VOC | RANGE 1 | April | 0.16635 | 0 | 43.8589 | 5 | 45 | 0 | 50
Passenger Cars | Petrol PHEV ~ Petrol | Medium | Euro 7 | VOC | RANGE 1 | May | 0.16635 | 0 | 43.8589 | 5 | 45 | 0 | 50
Passenger Cars | Petrol PHEV ~ Petrol | Medium | Euro 7 | VOC | RANGE 1 | June | 0.16635 | 0 | 43.8589 | 5 | 45 | 0 | 50
Passenger Cars | Petrol PHEV ~ Petrol | Medium | Euro 7 | VOC | RANGE 1 | July | 0.16635 | 0 | 43.8589 | 5 | 45 | 0 | 50
Passenger Cars | Petrol PHEV ~ Petrol | Medium | Euro 7 | VOC | RANGE 1 | August | 0.16635 | 0 | 43.8589 | 5 | 45 | 0 | 50
Passenger Cars | Petrol PHEV ~ Petrol | Medium | Euro 7 | VOC | RANGE 1 | September | 0.16635 | 0 | 43.8589 | 5 | 45 | 0 | 50
Passenger Cars | Petrol PHEV ~ Petrol | Medium | Euro 7 | VOC | RANGE 1 | October | 0.16635 | 0 | 43.8589 | 5 | 45 | 0 | 50
Passenger Cars | Petrol PHEV ~ Petrol | Medium | Euro 7 | VOC | RANGE 1 | November | 0.16635 | 0 | 43.8589 | 5 | 45 | 0 | 50
Passenger Cars | Petrol PHEV ~ Petrol | Medium | Euro 7 | VOC | RANGE 1 | December | 0.16635 | 0 | 43.8589 | 5 | 45 | 0 | 50
Passenger Cars | Petrol PHEV ~ Petrol | Medium | Euro 7 | VOC | RANGE 2 | January | 0.31698 | -3.6125 | 38.1152 | 5 | 45 | -30 | 0
Passenger Cars | Petrol PHEV ~ Petrol | Medium | Euro 7 | VOC | RANGE 2 | February | 0.31698 | -3.6125 | 38.1152 | 5 | 45 | -30 | 0
Passenger Cars | Petrol PHEV ~ Petrol | Medium | Euro 7 | VOC | RANGE 2 | March | 0.31698 | -3.6125 | 38.1152 | 5 | 45 | -30 | 0
Passenger Cars | Petrol PHEV ~ Petrol | Medium | Euro 7 | VOC | RANGE 2 | April | 0.31698 | -3.6125 | 38.1152 | 5 | 45 | -30 | 0
Passenger Cars | Petrol PHEV ~ Petrol | Medium | Euro 7 | VOC | RANGE 2 | May | 0.31698 | -3.6125 | 38.1152 | 5 | 45 | -30 | 0
Passenger Cars | Petrol PHEV ~ Petrol | Medium | Euro 7 | VOC | RANGE 2 | June | 0.31698 | -3.6125 | 38.1152 | 5 | 45 | -30 | 0
Passenger Cars | Petrol PHEV ~ Petrol | Medium | Euro 7 | VOC | RANGE 2 | July | 0.31698 | -3.6125 | 38.1152 | 5 | 45 | -30 | 0
Passenger Cars | Petrol PHEV ~ Petrol | Medium | Euro 7 | VOC | RANGE 2 | August | 0.31698 | -3.6125 | 38.1152 | 5 | 45 | -30 | 0
Passenger Cars | Petrol PHEV ~ Petrol | Medium | Euro 7 | VOC | RANGE 2 | September | 0.31698 | -3.6125 | 38.1152 | 5 | 45 | -30 | 0
Passenger Cars | Petrol PHEV ~ Petrol | Medium | Euro 7 | VOC | RANGE 2 | October | 0.31698 | -3.6125 | 38.1152 | 5 | 45 | -30 | 0
Passenger Cars | Petrol PHEV ~ Petrol | Medium | Euro 7 | VOC | RANGE 2 | November | 0.31698 | -3.6125 | 38.1152 | 5 | 45 | -30 | 0
Passenger Cars | Petrol PHEV ~ Petrol | Medium | Euro 7 | VOC | RANGE 2 | December | 0.31698 | -3.6125 | 38.1152 | 5 | 45 | -30 | 0
Passenger Cars | Petrol PHEV ~ Petrol | Large-SUV-Executive | Euro 6 a/b/c | VOC | RANGE 1 | January | 0.16635 | 0 | 43.8589 | 5 | 45 | 0 | 50
Passenger Cars | Petrol PHEV ~ Petrol | Large-SUV-Executive | Euro 6 a/b/c | VOC | RANGE 1 | February | 0.16635 | 0 | 43.8589 | 5 | 45 | 0 | 50
Passenger Cars | Petrol PHEV ~ Petrol | Large-SUV-Executive | Euro 6 a/b/c | VOC | RANGE 1 | March | 0.16635 | 0 | 43.8589 | 5 | 45 | 0 | 50
Passenger Cars | Petrol PHEV ~ Petrol | Large-SUV-Executive | Euro 6 a/b/c | VOC | RANGE 1 | April | 0.16635 | 0 | 43.8589 | 5 | 45 | 0 | 50
Passenger Cars | Petrol PHEV ~ Petrol | Large-SUV-Executive | Euro 6 a/b/c | VOC | RANGE 1 | May | 0.16635 | 0 | 43.8589 | 5 | 45 | 0 | 50
Passenger Cars | Petrol PHEV ~ Petrol | Large-SUV-Executive | Euro 6 a/b/c | VOC | RANGE 1 | June | 0.16635 | 0 | 43.8589 | 5 | 45 | 0 | 50
Passenger Cars | Petrol PHEV ~ Petrol | Large-SUV-Executive | Euro 6 a/b/c | VOC | RANGE 1 | July | 0.16635 | 0 | 43.8589 | 5 | 45 | 0 | 50
Passenger Cars | Petrol PHEV ~ Petrol | Large-SUV-Executive | Euro 6 a/b/c | VOC | RANGE 1 | August | 0.16635 | 0 | 43.8589 | 5 | 45 | 0 | 50
Passenger Cars | Petrol PHEV ~ Petrol | Large-SUV-Executive | Euro 6 a/b/c | VOC | RANGE 1 | September | 0.16635 | 0 | 43.8589 | 5 | 45 | 0 | 50
Passenger Cars | Petrol PHEV ~ Petrol | Large-SUV-Executive | Euro 6 a/b/c | VOC | RANGE 1 | October | 0.16635 | 0 | 43.8589 | 5 | 45 | 0 | 50
Passenger Cars | Petrol PHEV ~ Petrol | Large-SUV-Executive | Euro 6 a/b/c | VOC | RANGE 1 | November | 0.16635 | 0 | 43.8589 | 5 | 45 | 0 | 50
Passenger Cars | Petrol PHEV ~ Petrol | Large-SUV-Executive | Euro 6 a/b/c | VOC | RANGE 1 | December | 0.16635 | 0 | 43.8589 | 5 | 45 | 0 | 50
Passenger Cars | Petrol PHEV ~ Petrol | Large-SUV-Executive | Euro 6 a/b/c | VOC | RANGE 2 | January | 0.31698 | -3.6125 | 38.1152 | 5 | 45 | -30 | 0
Passenger Cars | Petrol PHEV ~ Petrol | Large-SUV-Executive | Euro 6 a/b/c | VOC | RANGE 2 | February | 0.31698 | -3.6125 | 38.1152 | 5 | 45 | -30 | 0
Passenger Cars | Petrol PHEV ~ Petrol | Large-SUV-Executive | Euro 6 a/b/c | VOC | RANGE 2 | March | 0.31698 | -3.6125 | 38.1152 | 5 | 45 | -30 | 0
Passenger Cars | Petrol PHEV ~ Petrol | Large-SUV-Executive | Euro 6 a/b/c | VOC | RANGE 2 | April | 0.31698 | -3.6125 | 38.1152 | 5 | 45 | -30 | 0
Passenger Cars | Petrol PHEV ~ Petrol | Large-SUV-Executive | Euro 6 a/b/c | VOC | RANGE 2 | May | 0.31698 | -3.6125 | 38.1152 | 5 | 45 | -30 | 0
Passenger Cars | Petrol PHEV ~ Petrol | Large-SUV-Executive | Euro 6 a/b/c | VOC | RANGE 2 | June | 0.31698 | -3.6125 | 38.1152 | 5 | 45 | -30 | 0
Passenger Cars | Petrol PHEV ~ Petrol | Large-SUV-Executive | Euro 6 a/b/c | VOC | RANGE 2 | July | 0.31698 | -3.6125 | 38.1152 | 5 | 45 | -30 | 0
Passenger Cars | Petrol PHEV ~ Petrol | Large-SUV-Executive | Euro 6 a/b/c | VOC | RANGE 2 | August | 0.31698 | -3.6125 | 38.1152 | 5 | 45 | -30 | 0
Passenger Cars | Petrol PHEV ~ Petrol | Large-SUV-Executive | Euro 6 a/b/c | VOC | RANGE 2 | September | 0.31698 | -3.6125 | 38.1152 | 5 | 45 | -30 | 0
Passenger Cars | Petrol PHEV ~ Petrol | Large-SUV-Executive | Euro 6 a/b/c | VOC | RANGE 2 | October | 0.31698 | -3.6125 | 38.1152 | 5 | 45 | -30 | 0
Passenger Cars | Petrol PHEV ~ Petrol | Large-SUV-Executive | Euro 6 a/b/c | VOC | RANGE 2 | November | 0.31698 | -3.6125 | 38.1152 | 5 | 45 | -30 | 0
Passenger Cars | Petrol PHEV ~ Petrol | Large-SUV-Executive | Euro 6 a/b/c | VOC | RANGE 2 | December | 0.31698 | -3.6125 | 38.1152 | 5 | 45 | -30 | 0
Passenger Cars | Petrol PHEV ~ Petrol | Large-SUV-Executive | Euro 6 d-temp | VOC | RANGE 1 | January | 0.16635 | 0 | 43.8589 | 5 | 45 | 0 | 50
Passenger Cars | Petrol PHEV ~ Petrol | Large-SUV-Executive | Euro 6 d-temp | VOC | RANGE 1 | February | 0.16635 | 0 | 43.8589 | 5 | 45 | 0 | 50
Passenger Cars | Petrol PHEV ~ Petrol | Large-SUV-Executive | Euro 6 d-temp | VOC | RANGE 1 | March | 0.16635 | 0 | 43.8589 | 5 | 45 | 0 | 50
Passenger Cars | Petrol PHEV ~ Petrol | Large-SUV-Executive | Euro 6 d-temp | VOC | RANGE 1 | April | 0.16635 | 0 | 43.8589 | 5 | 45 | 0 | 50
Passenger Cars | Petrol PHEV ~ Petrol | Large-SUV-Executive | Euro 6 d-temp | VOC | RANGE 1 | May | 0.16635 | 0 | 43.8589 | 5 | 45 | 0 | 50
Passenger Cars | Petrol PHEV ~ Petrol | Large-SUV-Executive | Euro 6 d-temp | VOC | RANGE 1 | June | 0.16635 | 0 | 43.8589 | 5 | 45 | 0 | 50
Passenger Cars | Petrol PHEV ~ Petrol | Large-SUV-Executive | Euro 6 d-temp | VOC | RANGE 1 | July | 0.16635 | 0 | 43.8589 | 5 | 45 | 0 | 50
Passenger Cars | Petrol PHEV ~ Petrol | Large-SUV-Executive | Euro 6 d-temp | VOC | RANGE 1 | August | 0.16635 | 0 | 43.8589 | 5 | 45 | 0 | 50
Passenger Cars | Petrol PHEV ~ Petrol | Large-SUV-Executive | Euro 6 d-temp | VOC | RANGE 1 | September | 0.16635 | 0 | 43.8589 | 5 | 45 | 0 | 50
Passenger Cars | Petrol PHEV ~ Petrol | Large-SUV-Executive | Euro 6 d-temp | VOC | RANGE 1 | October | 0.16635 | 0 | 43.8589 | 5 | 45 | 0 | 50
Passenger Cars | Petrol PHEV ~ Petrol | Large-SUV-Executive | Euro 6 d-temp | VOC | RANGE 1 | November | 0.16635 | 0 | 43.8589 | 5 | 45 | 0 | 50
Passenger Cars | Petrol PHEV ~ Petrol | Large-SUV-Executive | Euro 6 d-temp | VOC | RANGE 1 | December | 0.16635 | 0 | 43.8589 | 5 | 45 | 0 | 50
Passenger Cars | Petrol PHEV ~ Petrol | Large-SUV-Executive | Euro 6 d-temp | VOC | RANGE 2 | January | 0.31698 | -3.6125 | 38.1152 | 5 | 45 | -30 | 0
Passenger Cars | Petrol PHEV ~ Petrol | Large-SUV-Executive | Euro 6 d-temp | VOC | RANGE 2 | February | 0.31698 | -3.6125 | 38.1152 | 5 | 45 | -30 | 0
Passenger Cars | Petrol PHEV ~ Petrol | Large-SUV-Executive | Euro 6 d-temp | VOC | RANGE 2 | March | 0.31698 | -3.6125 | 38.1152 | 5 | 45 | -30 | 0
Passenger Cars | Petrol PHEV ~ Petrol | Large-SUV-Executive | Euro 6 d-temp | VOC | RANGE 2 | April | 0.31698 | -3.6125 | 38.1152 | 5 | 45 | -30 | 0
Passenger Cars | Petrol PHEV ~ Petrol | Large-SUV-Executive | Euro 6 d-temp | VOC | RANGE 2 | May | 0.31698 | -3.6125 | 38.1152 | 5 | 45 | -30 | 0
Passenger Cars | Petrol PHEV ~ Petrol | Large-SUV-Executive | Euro 6 d-temp | VOC | RANGE 2 | June | 0.31698 | -3.6125 | 38.1152 | 5 | 45 | -30 | 0
Passenger Cars | Petrol PHEV ~ Petrol | Large-SUV-Executive | Euro 6 d-temp | VOC | RANGE 2 | July | 0.31698 | -3.6125 | 38.1152 | 5 | 45 | -30 | 0
Passenger Cars | Petrol PHEV ~ Petrol | Large-SUV-Executive | Euro 6 d-temp | VOC | RANGE 2 | August | 0.31698 | -3.6125 | 38.1152 | 5 | 45 | -30 | 0
Passenger Cars | Petrol PHEV ~ Petrol | Large-SUV-Executive | Euro 6 d-temp | VOC | RANGE 2 | September | 0.31698 | -3.6125 | 38.1152 | 5 | 45 | -30 | 0
Passenger Cars | Petrol PHEV ~ Petrol | Large-SUV-Executive | Euro 6 d-temp | VOC | RANGE 2 | October | 0.31698 | -3.6125 | 38.1152 | 5 | 45 | -30 | 0
Passenger Cars | Petrol PHEV ~ Petrol | Large-SUV-Executive | Euro 6 d-temp | VOC | RANGE 2 | November | 0.31698 | -3.6125 | 38.1152 | 5 | 45 | -30 | 0
Passenger Cars | Petrol PHEV ~ Petrol | Large-SUV-Executive | Euro 6 d-temp | VOC | RANGE 2 | December | 0.31698 | -3.6125 | 38.1152 | 5 | 45 | -30 | 0
Passenger Cars | Petrol PHEV ~ Petrol | Large-SUV-Executive | Euro 6 d/e | VOC | RANGE 1 | January | 0.16635 | 0 | 43.8589 | 5 | 45 | 0 | 50
Passenger Cars | Petrol PHEV ~ Petrol | Large-SUV-Executive | Euro 6 d/e | VOC | RANGE 1 | February | 0.16635 | 0 | 43.8589 | 5 | 45 | 0 | 50
Passenger Cars | Petrol PHEV ~ Petrol | Large-SUV-Executive | Euro 6 d/e | VOC | RANGE 1 | March | 0.16635 | 0 | 43.8589 | 5 | 45 | 0 | 50
Passenger Cars | Petrol PHEV ~ Petrol | Large-SUV-Executive | Euro 6 d/e | VOC | RANGE 1 | April | 0.16635 | 0 | 43.8589 | 5 | 45 | 0 | 50
Passenger Cars | Petrol PHEV ~ Petrol | Large-SUV-Executive | Euro 6 d/e | VOC | RANGE 1 | May | 0.16635 | 0 | 43.8589 | 5 | 45 | 0 | 50
Passenger Cars | Petrol PHEV ~ Petrol | Large-SUV-Executive | Euro 6 d/e | VOC | RANGE 1 | June | 0.16635 | 0 | 43.8589 | 5 | 45 | 0 | 50
Passenger Cars | Petrol PHEV ~ Petrol | Large-SUV-Executive | Euro 6 d/e | VOC | RANGE 1 | July | 0.16635 | 0 | 43.8589 | 5 | 45 | 0 | 50
Passenger Cars | Petrol PHEV ~ Petrol | Large-SUV-Executive | Euro 6 d/e | VOC | RANGE 1 | August | 0.16635 | 0 | 43.8589 | 5 | 45 | 0 | 50
Passenger Cars | Petrol PHEV ~ Petrol | Large-SUV-Executive | Euro 6 d/e | VOC | RANGE 1 | September | 0.16635 | 0 | 43.8589 | 5 | 45 | 0 | 50
Passenger Cars | Petrol PHEV ~ Petrol | Large-SUV-Executive | Euro 6 d/e | VOC | RANGE 1 | October | 0.16635 | 0 | 43.8589 | 5 | 45 | 0 | 50
Passenger Cars | Petrol PHEV ~ Petrol | Large-SUV-Executive | Euro 6 d/e | VOC | RANGE 1 | November | 0.16635 | 0 | 43.8589 | 5 | 45 | 0 | 50
Passenger Cars | Petrol PHEV ~ Petrol | Large-SUV-Executive | Euro 6 d/e | VOC | RANGE 1 | December | 0.16635 | 0 | 43.8589 | 5 | 45 | 0 | 50
Passenger Cars | Petrol PHEV ~ Petrol | Large-SUV-Executive | Euro 6 d/e | VOC | RANGE 2 | January | 0.31698 | -3.6125 | 38.1152 | 5 | 45 | -30 | 0
Passenger Cars | Petrol PHEV ~ Petrol | Large-SUV-Executive | Euro 6 d/e | VOC | RANGE 2 | February | 0.31698 | -3.6125 | 38.1152 | 5 | 45 | -30 | 0
Passenger Cars | Petrol PHEV ~ Petrol | Large-SUV-Executive | Euro 6 d/e | VOC | RANGE 2 | March | 0.31698 | -3.6125 | 38.1152 | 5 | 45 | -30 | 0
Passenger Cars | Petrol PHEV ~ Petrol | Large-SUV-Executive | Euro 6 d/e | VOC | RANGE 2 | April | 0.31698 | -3.6125 | 38.1152 | 5 | 45 | -30 | 0
Passenger Cars | Petrol PHEV ~ Petrol | Large-SUV-Executive | Euro 6 d/e | VOC | RANGE 2 | May | 0.31698 | -3.6125 | 38.1152 | 5 | 45 | -30 | 0
Passenger Cars | Petrol PHEV ~ Petrol | Large-SUV-Executive | Euro 6 d/e | VOC | RANGE 2 | June | 0.31698 | -3.6125 | 38.1152 | 5 | 45 | -30 | 0
Passenger Cars | Petrol PHEV ~ Petrol | Large-SUV-Executive | Euro 6 d/e | VOC | RANGE 2 | July | 0.31698 | -3.6125 | 38.1152 | 5 | 45 | -30 | 0
Passenger Cars | Petrol PHEV ~ Petrol | Large-SUV-Executive | Euro 6 d/e | VOC | RANGE 2 | August | 0.31698 | -3.6125 | 38.1152 | 5 | 45 | -30 | 0
Passenger Cars | Petrol PHEV ~ Petrol | Large-SUV-Executive | Euro 6 d/e | VOC | RANGE 2 | September | 0.31698 | -3.6125 | 38.1152 | 5 | 45 | -30 | 0
Passenger Cars | Petrol PHEV ~ Petrol | Large-SUV-Executive | Euro 6 d/e | VOC | RANGE 2 | October | 0.31698 | -3.6125 | 38.1152 | 5 | 45 | -30 | 0
Passenger Cars | Petrol PHEV ~ Petrol | Large-SUV-Executive | Euro 6 d/e | VOC | RANGE 2 | November | 0.31698 | -3.6125 | 38.1152 | 5 | 45 | -30 | 0
Passenger Cars | Petrol PHEV ~ Petrol | Large-SUV-Executive | Euro 6 d/e | VOC | RANGE 2 | December | 0.31698 | -3.6125 | 38.1152 | 5 | 45 | -30 | 0
Passenger Cars | Petrol PHEV ~ Petrol | Large-SUV-Executive | Euro 7 | VOC | RANGE 1 | January | 0.16635 | 0 | 43.8589 | 5 | 45 | 0 | 50
Passenger Cars | Petrol PHEV ~ Petrol | Large-SUV-Executive | Euro 7 | VOC | RANGE 1 | February | 0.16635 | 0 | 43.8589 | 5 | 45 | 0 | 50
Passenger Cars | Petrol PHEV ~ Petrol | Large-SUV-Executive | Euro 7 | VOC | RANGE 1 | March | 0.16635 | 0 | 43.8589 | 5 | 45 | 0 | 50
Passenger Cars | Petrol PHEV ~ Petrol | Large-SUV-Executive | Euro 7 | VOC | RANGE 1 | April | 0.16635 | 0 | 43.8589 | 5 | 45 | 0 | 50
Passenger Cars | Petrol PHEV ~ Petrol | Large-SUV-Executive | Euro 7 | VOC | RANGE 1 | May | 0.16635 | 0 | 43.8589 | 5 | 45 | 0 | 50
Passenger Cars | Petrol PHEV ~ Petrol | Large-SUV-Executive | Euro 7 | VOC | RANGE 1 | June | 0.16635 | 0 | 43.8589 | 5 | 45 | 0 | 50
Passenger Cars | Petrol PHEV ~ Petrol | Large-SUV-Executive | Euro 7 | VOC | RANGE 1 | July | 0.16635 | 0 | 43.8589 | 5 | 45 | 0 | 50
Passenger Cars | Petrol PHEV ~ Petrol | Large-SUV-Executive | Euro 7 | VOC | RANGE 1 | August | 0.16635 | 0 | 43.8589 | 5 | 45 | 0 | 50
Passenger Cars | Petrol PHEV ~ Petrol | Large-SUV-Executive | Euro 7 | VOC | RANGE 1 | September | 0.16635 | 0 | 43.8589 | 5 | 45 | 0 | 50
Passenger Cars | Petrol PHEV ~ Petrol | Large-SUV-Executive | Euro 7 | VOC | RANGE 1 | October | 0.16635 | 0 | 43.8589 | 5 | 45 | 0 | 50
Passenger Cars | Petrol PHEV ~ Petrol | Large-SUV-Executive | Euro 7 | VOC | RANGE 1 | November | 0.16635 | 0 | 43.8589 | 5 | 45 | 0 | 50
Passenger Cars | Petrol PHEV ~ Petrol | Large-SUV-Executive | Euro 7 | VOC | RANGE 1 | December | 0.16635 | 0 | 43.8589 | 5 | 45 | 0 | 50
Passenger Cars | Petrol PHEV ~ Petrol | Large-SUV-Executive | Euro 7 | VOC | RANGE 2 | January | 0.31698 | -3.6125 | 38.1152 | 5 | 45 | -30 | 0
Passenger Cars | Petrol PHEV ~ Petrol | Large-SUV-Executive | Euro 7 | VOC | RANGE 2 | February | 0.31698 | -3.6125 | 38.1152 | 5 | 45 | -30 | 0
Passenger Cars | Petrol PHEV ~ Petrol | Large-SUV-Executive | Euro 7 | VOC | RANGE 2 | March | 0.31698 | -3.6125 | 38.1152 | 5 | 45 | -30 | 0
Passenger Cars | Petrol PHEV ~ Petrol | Large-SUV-Executive | Euro 7 | VOC | RANGE 2 | April | 0.31698 | -3.6125 | 38.1152 | 5 | 45 | -30 | 0
Passenger Cars | Petrol PHEV ~ Petrol | Large-SUV-Executive | Euro 7 | VOC | RANGE 2 | May | 0.31698 | -3.6125 | 38.1152 | 5 | 45 | -30 | 0
Passenger Cars | Petrol PHEV ~ Petrol | Large-SUV-Executive | Euro 7 | VOC | RANGE 2 | June | 0.31698 | -3.6125 | 38.1152 | 5 | 45 | -30 | 0
Passenger Cars | Petrol PHEV ~ Petrol | Large-SUV-Executive | Euro 7 | VOC | RANGE 2 | July | 0.31698 | -3.6125 | 38.1152 | 5 | 45 | -30 | 0
Passenger Cars | Petrol PHEV ~ Petrol | Large-SUV-Executive | Euro 7 | VOC | RANGE 2 | August | 0.31698 | -3.6125 | 38.1152 | 5 | 45 | -30 | 0
Passenger Cars | Petrol PHEV ~ Petrol | Large-SUV-Executive | Euro 7 | VOC | RANGE 2 | September | 0.31698 | -3.6125 | 38.1152 | 5 | 45 | -30 | 0
Passenger Cars | Petrol PHEV ~ Petrol | Large-SUV-Executive | Euro 7 | VOC | RANGE 2 | October | 0.31698 | -3.6125 | 38.1152 | 5 | 45 | -30 | 0
Passenger Cars | Petrol PHEV ~ Petrol | Large-SUV-Executive | Euro 7 | VOC | RANGE 2 | November | 0.31698 | -3.6125 | 38.1152 | 5 | 45 | -30 | 0
Passenger Cars | Petrol PHEV ~ Petrol | Large-SUV-Executive | Euro 7 | VOC | RANGE 2 | December | 0.31698 | -3.6125 | 38.1152 | 5 | 45 | -30 | 0
Passenger Cars | Diesel | Mini | Euro 4 | VOC | RANGE 1 | January | 0 | -0.09 | 3.1 | 0 | 0 | -10 | 30
Passenger Cars | Diesel | Mini | Euro 4 | VOC | RANGE 1 | February | 0 | -0.09 | 3.1 | 0 | 0 | -10 | 30
Passenger Cars | Diesel | Mini | Euro 4 | VOC | RANGE 1 | March | 0 | -0.09 | 3.1 | 0 | 0 | -10 | 30
Passenger Cars | Diesel | Mini | Euro 4 | VOC | RANGE 1 | April | 0 | -0.09 | 3.1 | 0 | 0 | -10 | 30
Passenger Cars | Diesel | Mini | Euro 4 | VOC | RANGE 1 | May | 0 | -0.09 | 3.1 | 0 | 0 | -10 | 30
Passenger Cars | Diesel | Mini | Euro 4 | VOC | RANGE 1 | June | 0 | -0.09 | 3.1 | 0 | 0 | -10 | 30
Passenger Cars | Diesel | Mini | Euro 4 | VOC | RANGE 1 | July | 0 | -0.09 | 3.1 | 0 | 0 | -10 | 30
Passenger Cars | Diesel | Mini | Euro 4 | VOC | RANGE 1 | August | 0 | -0.09 | 3.1 | 0 | 0 | -10 | 30
Passenger Cars | Diesel | Mini | Euro 4 | VOC | RANGE 1 | September | 0 | -0.09 | 3.1 | 0 | 0 | -10 | 30
Passenger Cars | Diesel | Mini | Euro 4 | VOC | RANGE 1 | October | 0 | -0.09 | 3.1 | 0 | 0 | -10 | 30
Passenger Cars | Diesel | Mini | Euro 4 | VOC | RANGE 1 | November | 0 | -0.09 | 3.1 | 0 | 0 | -10 | 30
Passenger Cars | Diesel | Mini | Euro 4 | VOC | RANGE 1 | December | 0 | -0.09 | 3.1 | 0 | 0 | -10 | 30
Passenger Cars | Diesel | Mini | Euro 4 | VOC | RANGE 2 | January | 0 | 0 | 0 | 0 | 0 | 0 | 0
Passenger Cars | Diesel | Mini | Euro 4 | VOC | RANGE 2 | February | 0 | 0 | 0 | 0 | 0 | 0 | 0
Passenger Cars | Diesel | Mini | Euro 4 | VOC | RANGE 2 | March | 0 | 0 | 0 | 0 | 0 | 0 | 0
Passenger Cars | Diesel | Mini | Euro 4 | VOC | RANGE 2 | April | 0 | 0 | 0 | 0 | 0 | 0 | 0
Passenger Cars | Diesel | Mini | Euro 4 | VOC | RANGE 2 | May | 0 | 0 | 0 | 0 | 0 | 0 | 0
Passenger Cars | Diesel | Mini | Euro 4 | VOC | RANGE 2 | June | 0 | 0 | 0 | 0 | 0 | 0 | 0
Passenger Cars | Diesel | Mini | Euro 4 | VOC | RANGE 2 | July | 0 | 0 | 0 | 0 | 0 | 0 | 0
Passenger Cars | Diesel | Mini | Euro 4 | VOC | RANGE 2 | August | 0 | 0 | 0 | 0 | 0 | 0 | 0
Passenger Cars | Diesel | Mini | Euro 4 | VOC | RANGE 2 | September | 0 | 0 | 0 | 0 | 0 | 0 | 0
Passenger Cars | Diesel | Mini | Euro 4 | VOC | RANGE 2 | October | 0 | 0 | 0 | 0 | 0 | 0 | 0
Passenger Cars | Diesel | Mini | Euro 4 | VOC | RANGE 2 | November | 0 | 0 | 0 | 0 | 0 | 0 | 0
Passenger Cars | Diesel | Mini | Euro 4 | VOC | RANGE 2 | December | 0 | 0 | 0 | 0 | 0 | 0 | 0
Passenger Cars | Diesel | Mini | Euro 4 | VOC | RANGE 3 | January | 0 | 0 | 0 | 0 | 0 | 0 | 0
Passenger Cars | Diesel | Mini | Euro 4 | VOC | RANGE 3 | February | 0 | 0 | 0 | 0 | 0 | 0 | 0
Passenger Cars | Diesel | Mini | Euro 4 | VOC | RANGE 3 | March | 0 | 0 | 0 | 0 | 0 | 0 | 0
Passenger Cars | Diesel | Mini | Euro 4 | VOC | RANGE 3 | April | 0 | 0 | 0 | 0 | 0 | 0 | 0
Passenger Cars | Diesel | Mini | Euro 4 | VOC | RANGE 3 | May | 0 | 0 | 0 | 0 | 0 | 0 | 0
Passenger Cars | Diesel | Mini | Euro 4 | VOC | RANGE 3 | June | 0 | 0 | 0 | 0 | 0 | 0 | 0
Passenger Cars | Diesel | Mini | Euro 4 | VOC | RANGE 3 | July | 0 | 0 | 0 | 0 | 0 | 0 | 0
Passenger Cars | Diesel | Mini | Euro 4 | VOC | RANGE 3 | August | 0 | 0 | 0 | 0 | 0 | 0 | 0
Passenger Cars | Diesel | Mini | Euro 4 | VOC | RANGE 3 | September | 0 | 0 | 0 | 0 | 0 | 0 | 0
Passenger Cars | Diesel | Mini | Euro 4 | VOC | RANGE 3 | October | 0 | 0 | 0 | 0 | 0 | 0 | 0
Passenger Cars | Diesel | Mini | Euro 4 | VOC | RANGE 3 | November | 0 | 0 | 0 | 0 | 0 | 0 | 0
Passenger Cars | Diesel | Mini | Euro 4 | VOC | RANGE 3 | December | 0 | 0 | 0 | 0 | 0 | 0 | 0
Passenger Cars | Diesel | Mini | Euro 5 | VOC | RANGE 1 | January | 0 | -0.09 | 3.1 | 0 | 0 | -10 | 30
Passenger Cars | Diesel | Mini | Euro 5 | VOC | RANGE 1 | February | 0 | -0.09 | 3.1 | 0 | 0 | -10 | 30
Passenger Cars | Diesel | Mini | Euro 5 | VOC | RANGE 1 | March | 0 | -0.09 | 3.1 | 0 | 0 | -10 | 30
Passenger Cars | Diesel | Mini | Euro 5 | VOC | RANGE 1 | April | 0 | -0.09 | 3.1 | 0 | 0 | -10 | 30
Passenger Cars | Diesel | Mini | Euro 5 | VOC | RANGE 1 | May | 0 | -0.09 | 3.1 | 0 | 0 | -10 | 30
Passenger Cars | Diesel | Mini | Euro 5 | VOC | RANGE 1 | June | 0 | -0.09 | 3.1 | 0 | 0 | -10 | 30
Passenger Cars | Diesel | Mini | Euro 5 | VOC | RANGE 1 | July | 0 | -0.09 | 3.1 | 0 | 0 | -10 | 30
Passenger Cars | Diesel | Mini | Euro 5 | VOC | RANGE 1 | August | 0 | -0.09 | 3.1 | 0 | 0 | -10 | 30
Passenger Cars | Diesel | Mini | Euro 5 | VOC | RANGE 1 | September | 0 | -0.09 | 3.1 | 0 | 0 | -10 | 30
Passenger Cars | Diesel | Mini | Euro 5 | VOC | RANGE 1 | October | 0 | -0.09 | 3.1 | 0 | 0 | -10 | 30
Passenger Cars | Diesel | Mini | Euro 5 | VOC | RANGE 1 | November | 0 | -0.09 | 3.1 | 0 | 0 | -10 | 30
Passenger Cars | Diesel | Mini | Euro 5 | VOC | RANGE 1 | December | 0 | -0.09 | 3.1 | 0 | 0 | -10 | 30
Passenger Cars | Diesel | Mini | Euro 5 | VOC | RANGE 2 | January | 0 | 0 | 0 | 0 | 0 | 0 | 0
Passenger Cars | Diesel | Mini | Euro 5 | VOC | RANGE 2 | February | 0 | 0 | 0 | 0 | 0 | 0 | 0
Passenger Cars | Diesel | Mini | Euro 5 | VOC | RANGE 2 | March | 0 | 0 | 0 | 0 | 0 | 0 | 0
Passenger Cars | Diesel | Mini | Euro 5 | VOC | RANGE 2 | April | 0 | 0 | 0 | 0 | 0 | 0 | 0
Passenger Cars | Diesel | Mini | Euro 5 | VOC | RANGE 2 | May | 0 | 0 | 0 | 0 | 0 | 0 | 0
Passenger Cars | Diesel | Mini | Euro 5 | VOC | RANGE 2 | June | 0 | 0 | 0 | 0 | 0 | 0 | 0
Passenger Cars | Diesel | Mini | Euro 5 | VOC | RANGE 2 | July | 0 | 0 | 0 | 0 | 0 | 0 | 0
Passenger Cars | Diesel | Mini | Euro 5 | VOC | RANGE 2 | August | 0 | 0 | 0 | 0 | 0 | 0 | 0
Passenger Cars | Diesel | Mini | Euro 5 | VOC | RANGE 2 | September | 0 | 0 | 0 | 0 | 0 | 0 | 0
Passenger Cars | Diesel | Mini | Euro 5 | VOC | RANGE 2 | October | 0 | 0 | 0 | 0 | 0 | 0 | 0
Passenger Cars | Diesel | Mini | Euro 5 | VOC | RANGE 2 | November | 0 | 0 | 0 | 0 | 0 | 0 | 0
Passenger Cars | Diesel | Mini | Euro 5 | VOC | RANGE 2 | December | 0 | 0 | 0 | 0 | 0 | 0 | 0
Passenger Cars | Diesel | Mini | Euro 5 | VOC | RANGE 3 | January | 0 | 0 | 0 | 0 | 0 | 0 | 0
Passenger Cars | Diesel | Mini | Euro 5 | VOC | RANGE 3 | February | 0 | 0 | 0 | 0 | 0 | 0 | 0
Passenger Cars | Diesel | Mini | Euro 5 | VOC | RANGE 3 | March | 0 | 0 | 0 | 0 | 0 | 0 | 0
Passenger Cars | Diesel | Mini | Euro 5 | VOC | RANGE 3 | April | 0 | 0 | 0 | 0 | 0 | 0 | 0
Passenger Cars | Diesel | Mini | Euro 5 | VOC | RANGE 3 | May | 0 | 0 | 0 | 0 | 0 | 0 | 0
Passenger Cars | Diesel | Mini | Euro 5 | VOC | RANGE 3 | June | 0 | 0 | 0 | 0 | 0 | 0 | 0
Passenger Cars | Diesel | Mini | Euro 5 | VOC | RANGE 3 | July | 0 | 0 | 0 | 0 | 0 | 0 | 0
Passenger Cars | Diesel | Mini | Euro 5 | VOC | RANGE 3 | August | 0 | 0 | 0 | 0 | 0 | 0 | 0
Passenger Cars | Diesel | Mini | Euro 5 | VOC | RANGE 3 | September | 0 | 0 | 0 | 0 | 0 | 0 | 0
Passenger Cars | Diesel | Mini | Euro 5 | VOC | RANGE 3 | October | 0 | 0 | 0 | 0 | 0 | 0 | 0
Passenger Cars | Diesel | Mini | Euro 5 | VOC | RANGE 3 | November | 0 | 0 | 0 | 0 | 0 | 0 | 0
Passenger Cars | Diesel | Mini | Euro 5 | VOC | RANGE 3 | December | 0 | 0 | 0 | 0 | 0 | 0 | 0
Passenger Cars | Diesel | Mini | Euro 6 a/b/c | VOC | RANGE 1 | January | -0.28614 | 0 | 18.4451 | 5 | 45 | 0 | 50
Passenger Cars | Diesel | Mini | Euro 6 a/b/c | VOC | RANGE 1 | February | -0.28614 | 0 | 18.4451 | 5 | 45 | 0 | 50
Passenger Cars | Diesel | Mini | Euro 6 a/b/c | VOC | RANGE 1 | March | -0.28614 | 0 | 18.4451 | 5 | 45 | 0 | 50
Passenger Cars | Diesel | Mini | Euro 6 a/b/c | VOC | RANGE 1 | April | -0.28614 | 0 | 18.4451 | 5 | 45 | 0 | 50
Passenger Cars | Diesel | Mini | Euro 6 a/b/c | VOC | RANGE 1 | May | -0.28614 | 0 | 18.4451 | 5 | 45 | 0 | 50
Passenger Cars | Diesel | Mini | Euro 6 a/b/c | VOC | RANGE 1 | June | -0.28614 | 0 | 18.4451 | 5 | 45 | 0 | 50
Passenger Cars | Diesel | Mini | Euro 6 a/b/c | VOC | RANGE 1 | July | -0.28614 | 0 | 18.4451 | 5 | 45 | 0 | 50
Passenger Cars | Diesel | Mini | Euro 6 a/b/c | VOC | RANGE 1 | August | -0.28614 | 0 | 18.4451 | 5 | 45 | 0 | 50
Passenger Cars | Diesel | Mini | Euro 6 a/b/c | VOC | RANGE 1 | September | -0.28614 | 0 | 18.4451 | 5 | 45 | 0 | 50
Passenger Cars | Diesel | Mini | Euro 6 a/b/c | VOC | RANGE 1 | October | -0.28614 | 0 | 18.4451 | 5 | 45 | 0 | 50
Passenger Cars | Diesel | Mini | Euro 6 a/b/c | VOC | RANGE 1 | November | -0.28614 | 0 | 18.4451 | 5 | 45 | 0 | 50
Passenger Cars | Diesel | Mini | Euro 6 a/b/c | VOC | RANGE 1 | December | -0.28614 | 0 | 18.4451 | 5 | 45 | 0 | 50
Passenger Cars | Diesel | Mini | Euro 6 a/b/c | VOC | RANGE 2 | January | -0.54526 | -0.96995 | 22.2799 | 5 | 45 | -30 | 0
Passenger Cars | Diesel | Mini | Euro 6 a/b/c | VOC | RANGE 2 | February | -0.54526 | -0.96995 | 22.2799 | 5 | 45 | -30 | 0
Passenger Cars | Diesel | Mini | Euro 6 a/b/c | VOC | RANGE 2 | March | -0.54526 | -0.96995 | 22.2799 | 5 | 45 | -30 | 0
Passenger Cars | Diesel | Mini | Euro 6 a/b/c | VOC | RANGE 2 | April | -0.54526 | -0.96995 | 22.2799 | 5 | 45 | -30 | 0
Passenger Cars | Diesel | Mini | Euro 6 a/b/c | VOC | RANGE 2 | May | -0.54526 | -0.96995 | 22.2799 | 5 | 45 | -30 | 0
Passenger Cars | Diesel | Mini | Euro 6 a/b/c | VOC | RANGE 2 | June | -0.54526 | -0.96995 | 22.2799 | 5 | 45 | -30 | 0
Passenger Cars | Diesel | Mini | Euro 6 a/b/c | VOC | RANGE 2 | July | -0.54526 | -0.96995 | 22.2799 | 5 | 45 | -30 | 0
Passenger Cars | Diesel | Mini | Euro 6 a/b/c | VOC | RANGE 2 | August | -0.54526 | -0.96995 | 22.2799 | 5 | 45 | -30 | 0
Passenger Cars | Diesel | Mini | Euro 6 a/b/c | VOC | RANGE 2 | September | -0.54526 | -0.96995 | 22.2799 | 5 | 45 | -30 | 0
Passenger Cars | Diesel | Mini | Euro 6 a/b/c | VOC | RANGE 2 | October | -0.54526 | -0.96995 | 22.2799 | 5 | 45 | -30 | 0
Passenger Cars | Diesel | Mini | Euro 6 a/b/c | VOC | RANGE 2 | November | -0.54526 | -0.96995 | 22.2799 | 5 | 45 | -30 | 0
Passenger Cars | Diesel | Mini | Euro 6 a/b/c | VOC | RANGE 2 | December | -0.54526 | -0.96995 | 22.2799 | 5 | 45 | -30 | 0
Passenger Cars | Diesel | Mini | Euro 6 d-temp | VOC | RANGE 1 | January | -0.28614 | 0 | 18.4451 | 5 | 45 | 0 | 50
Passenger Cars | Diesel | Mini | Euro 6 d-temp | VOC | RANGE 1 | February | -0.28614 | 0 | 18.4451 | 5 | 45 | 0 | 50
Passenger Cars | Diesel | Mini | Euro 6 d-temp | VOC | RANGE 1 | March | -0.28614 | 0 | 18.4451 | 5 | 45 | 0 | 50
Passenger Cars | Diesel | Mini | Euro 6 d-temp | VOC | RANGE 1 | April | -0.28614 | 0 | 18.4451 | 5 | 45 | 0 | 50
Passenger Cars | Diesel | Mini | Euro 6 d-temp | VOC | RANGE 1 | May | -0.28614 | 0 | 18.4451 | 5 | 45 | 0 | 50
Passenger Cars | Diesel | Mini | Euro 6 d-temp | VOC | RANGE 1 | June | -0.28614 | 0 | 18.4451 | 5 | 45 | 0 | 50
Passenger Cars | Diesel | Mini | Euro 6 d-temp | VOC | RANGE 1 | July | -0.28614 | 0 | 18.4451 | 5 | 45 | 0 | 50
Passenger Cars | Diesel | Mini | Euro 6 d-temp | VOC | RANGE 1 | August | -0.28614 | 0 | 18.4451 | 5 | 45 | 0 | 50
Passenger Cars | Diesel | Mini | Euro 6 d-temp | VOC | RANGE 1 | September | -0.28614 | 0 | 18.4451 | 5 | 45 | 0 | 50
Passenger Cars | Diesel | Mini | Euro 6 d-temp | VOC | RANGE 1 | October | -0.28614 | 0 | 18.4451 | 5 | 45 | 0 | 50
Passenger Cars | Diesel | Mini | Euro 6 d-temp | VOC | RANGE 1 | November | -0.28614 | 0 | 18.4451 | 5 | 45 | 0 | 50
Passenger Cars | Diesel | Mini | Euro 6 d-temp | VOC | RANGE 1 | December | -0.28614 | 0 | 18.4451 | 5 | 45 | 0 | 50
Passenger Cars | Diesel | Mini | Euro 6 d-temp | VOC | RANGE 2 | January | -0.54526 | -0.96995 | 22.2799 | 5 | 45 | -30 | 0
Passenger Cars | Diesel | Mini | Euro 6 d-temp | VOC | RANGE 2 | February | -0.54526 | -0.96995 | 22.2799 | 5 | 45 | -30 | 0
Passenger Cars | Diesel | Mini | Euro 6 d-temp | VOC | RANGE 2 | March | -0.54526 | -0.96995 | 22.2799 | 5 | 45 | -30 | 0
Passenger Cars | Diesel | Mini | Euro 6 d-temp | VOC | RANGE 2 | April | -0.54526 | -0.96995 | 22.2799 | 5 | 45 | -30 | 0
Passenger Cars | Diesel | Mini | Euro 6 d-temp | VOC | RANGE 2 | May | -0.54526 | -0.96995 | 22.2799 | 5 | 45 | -30 | 0
Passenger Cars | Diesel | Mini | Euro 6 d-temp | VOC | RANGE 2 | June | -0.54526 | -0.96995 | 22.2799 | 5 | 45 | -30 | 0
Passenger Cars | Diesel | Mini | Euro 6 d-temp | VOC | RANGE 2 | July | -0.54526 | -0.96995 | 22.2799 | 5 | 45 | -30 | 0
Passenger Cars | Diesel | Mini | Euro 6 d-temp | VOC | RANGE 2 | August | -0.54526 | -0.96995 | 22.2799 | 5 | 45 | -30 | 0
Passenger Cars | Diesel | Mini | Euro 6 d-temp | VOC | RANGE 2 | September | -0.54526 | -0.96995 | 22.2799 | 5 | 45 | -30 | 0
Passenger Cars | Diesel | Mini | Euro 6 d-temp | VOC | RANGE 2 | October | -0.54526 | -0.96995 | 22.2799 | 5 | 45 | -30 | 0
Passenger Cars | Diesel | Mini | Euro 6 d-temp | VOC | RANGE 2 | November | -0.54526 | -0.96995 | 22.2799 | 5 | 45 | -30 | 0
Passenger Cars | Diesel | Mini | Euro 6 d-temp | VOC | RANGE 2 | December | -0.54526 | -0.96995 | 22.2799 | 5 | 45 | -30 | 0
Passenger Cars | Diesel | Mini | Euro 6 d/e | VOC | RANGE 1 | January | -0.28614 | 0 | 18.4451 | 5 | 45 | 0 | 50
Passenger Cars | Diesel | Mini | Euro 6 d/e | VOC | RANGE 1 | February | -0.28614 | 0 | 18.4451 | 5 | 45 | 0 | 50
Passenger Cars | Diesel | Mini | Euro 6 d/e | VOC | RANGE 1 | March | -0.28614 | 0 | 18.4451 | 5 | 45 | 0 | 50
Passenger Cars | Diesel | Mini | Euro 6 d/e | VOC | RANGE 1 | April | -0.28614 | 0 | 18.4451 | 5 | 45 | 0 | 50
Passenger Cars | Diesel | Mini | Euro 6 d/e | VOC | RANGE 1 | May | -0.28614 | 0 | 18.4451 | 5 | 45 | 0 | 50
Passenger Cars | Diesel | Mini | Euro 6 d/e | VOC | RANGE 1 | June | -0.28614 | 0 | 18.4451 | 5 | 45 | 0 | 50
Passenger Cars | Diesel | Mini | Euro 6 d/e | VOC | RANGE 1 | July | -0.28614 | 0 | 18.4451 | 5 | 45 | 0 | 50
Passenger Cars | Diesel | Mini | Euro 6 d/e | VOC | RANGE 1 | August | -0.28614 | 0 | 18.4451 | 5 | 45 | 0 | 50
Passenger Cars | Diesel | Mini | Euro 6 d/e | VOC | RANGE 1 | September | -0.28614 | 0 | 18.4451 | 5 | 45 | 0 | 50
Passenger Cars | Diesel | Mini | Euro 6 d/e | VOC | RANGE 1 | October | -0.28614 | 0 | 18.4451 | 5 | 45 | 0 | 50
Passenger Cars | Diesel | Mini | Euro 6 d/e | VOC | RANGE 1 | November | -0.28614 | 0 | 18.4451 | 5 | 45 | 0 | 50
Passenger Cars | Diesel | Mini | Euro 6 d/e | VOC | RANGE 1 | December | -0.28614 | 0 | 18.4451 | 5 | 45 | 0 | 50
Passenger Cars | Diesel | Mini | Euro 6 d/e | VOC | RANGE 2 | January | -0.54526 | -0.96995 | 22.2799 | 5 | 45 | -30 | 0
Passenger Cars | Diesel | Mini | Euro 6 d/e | VOC | RANGE 2 | February | -0.54526 | -0.96995 | 22.2799 | 5 | 45 | -30 | 0
Passenger Cars | Diesel | Mini | Euro 6 d/e | VOC | RANGE 2 | March | -0.54526 | -0.96995 | 22.2799 | 5 | 45 | -30 | 0
Passenger Cars | Diesel | Mini | Euro 6 d/e | VOC | RANGE 2 | April | -0.54526 | -0.96995 | 22.2799 | 5 | 45 | -30 | 0
Passenger Cars | Diesel | Mini | Euro 6 d/e | VOC | RANGE 2 | May | -0.54526 | -0.96995 | 22.2799 | 5 | 45 | -30 | 0
Passenger Cars | Diesel | Mini | Euro 6 d/e | VOC | RANGE 2 | June | -0.54526 | -0.96995 | 22.2799 | 5 | 45 | -30 | 0
Passenger Cars | Diesel | Mini | Euro 6 d/e | VOC | RANGE 2 | July | -0.54526 | -0.96995 | 22.2799 | 5 | 45 | -30 | 0
Passenger Cars | Diesel | Mini | Euro 6 d/e | VOC | RANGE 2 | August | -0.54526 | -0.96995 | 22.2799 | 5 | 45 | -30 | 0
Passenger Cars | Diesel | Mini | Euro 6 d/e | VOC | RANGE 2 | September | -0.54526 | -0.96995 | 22.2799 | 5 | 45 | -30 | 0
Passenger Cars | Diesel | Mini | Euro 6 d/e | VOC | RANGE 2 | October | -0.54526 | -0.96995 | 22.2799 | 5 | 45 | -30 | 0
Passenger Cars | Diesel | Mini | Euro 6 d/e | VOC | RANGE 2 | November | -0.54526 | -0.96995 | 22.2799 | 5 | 45 | -30 | 0
Passenger Cars | Diesel | Mini | Euro 6 d/e | VOC | RANGE 2 | December | -0.54526 | -0.96995 | 22.2799 | 5 | 45 | -30 | 0
Passenger Cars | Diesel | Mini | Euro 7 | VOC | RANGE 1 | January | -0.28614 | 0 | 18.4451 | 5 | 45 | 0 | 50
Passenger Cars | Diesel | Mini | Euro 7 | VOC | RANGE 1 | February | -0.28614 | 0 | 18.4451 | 5 | 45 | 0 | 50
Passenger Cars | Diesel | Mini | Euro 7 | VOC | RANGE 1 | March | -0.28614 | 0 | 18.4451 | 5 | 45 | 0 | 50
Passenger Cars | Diesel | Mini | Euro 7 | VOC | RANGE 1 | April | -0.28614 | 0 | 18.4451 | 5 | 45 | 0 | 50
Passenger Cars | Diesel | Mini | Euro 7 | VOC | RANGE 1 | May | -0.28614 | 0 | 18.4451 | 5 | 45 | 0 | 50
Passenger Cars | Diesel | Mini | Euro 7 | VOC | RANGE 1 | June | -0.28614 | 0 | 18.4451 | 5 | 45 | 0 | 50
Passenger Cars | Diesel | Mini | Euro 7 | VOC | RANGE 1 | July | -0.28614 | 0 | 18.4451 | 5 | 45 | 0 | 50
Passenger Cars | Diesel | Mini | Euro 7 | VOC | RANGE 1 | August | -0.28614 | 0 | 18.4451 | 5 | 45 | 0 | 50
Passenger Cars | Diesel | Mini | Euro 7 | VOC | RANGE 1 | September | -0.28614 | 0 | 18.4451 | 5 | 45 | 0 | 50
Passenger Cars | Diesel | Mini | Euro 7 | VOC | RANGE 1 | October | -0.28614 | 0 | 18.4451 | 5 | 45 | 0 | 50
Passenger Cars | Diesel | Mini | Euro 7 | VOC | RANGE 1 | November | -0.28614 | 0 | 18.4451 | 5 | 45 | 0 | 50
Passenger Cars | Diesel | Mini | Euro 7 | VOC | RANGE 1 | December | -0.28614 | 0 | 18.4451 | 5 | 45 | 0 | 50
Passenger Cars | Diesel | Mini | Euro 7 | VOC | RANGE 2 | January | -0.54526 | -0.96995 | 22.2799 | 5 | 45 | -30 | 0
Passenger Cars | Diesel | Mini | Euro 7 | VOC | RANGE 2 | February | -0.54526 | -0.96995 | 22.2799 | 5 | 45 | -30 | 0
Passenger Cars | Diesel | Mini | Euro 7 | VOC | RANGE 2 | March | -0.54526 | -0.96995 | 22.2799 | 5 | 45 | -30 | 0
Passenger Cars | Diesel | Mini | Euro 7 | VOC | RANGE 2 | April | -0.54526 | -0.96995 | 22.2799 | 5 | 45 | -30 | 0
Passenger Cars | Diesel | Mini | Euro 7 | VOC | RANGE 2 | May | -0.54526 | -0.96995 | 22.2799 | 5 | 45 | -30 | 0
Passenger Cars | Diesel | Mini | Euro 7 | VOC | RANGE 2 | June | -0.54526 | -0.96995 | 22.2799 | 5 | 45 | -30 | 0
Passenger Cars | Diesel | Mini | Euro 7 | VOC | RANGE 2 | July | -0.54526 | -0.96995 | 22.2799 | 5 | 45 | -30 | 0
Passenger Cars | Diesel | Mini | Euro 7 | VOC | RANGE 2 | August | -0.54526 | -0.96995 | 22.2799 | 5 | 45 | -30 | 0
Passenger Cars | Diesel | Mini | Euro 7 | VOC | RANGE 2 | September | -0.54526 | -0.96995 | 22.2799 | 5 | 45 | -30 | 0
Passenger Cars | Diesel | Mini | Euro 7 | VOC | RANGE 2 | October | -0.54526 | -0.96995 | 22.2799 | 5 | 45 | -30 | 0
Passenger Cars | Diesel | Mini | Euro 7 | VOC | RANGE 2 | November | -0.54526 | -0.96995 | 22.2799 | 5 | 45 | -30 | 0
Passenger Cars | Diesel | Mini | Euro 7 | VOC | RANGE 2 | December | -0.54526 | -0.96995 | 22.2799 | 5 | 45 | -30 | 0
Passenger Cars | Diesel | Small | Conventional | VOC | RANGE 1 | January | 0 | -0.09 | 3.1 | 0 | 0 | -10 | 30
Passenger Cars | Diesel | Small | Conventional | VOC | RANGE 1 | February | 0 | -0.09 | 3.1 | 0 | 0 | -10 | 30
Passenger Cars | Diesel | Small | Conventional | VOC | RANGE 1 | March | 0 | -0.09 | 3.1 | 0 | 0 | -10 | 30
Passenger Cars | Diesel | Small | Conventional | VOC | RANGE 1 | April | 0 | -0.09 | 3.1 | 0 | 0 | -10 | 30
Passenger Cars | Diesel | Small | Conventional | VOC | RANGE 1 | May | 0 | -0.09 | 3.1 | 0 | 0 | -10 | 30
Passenger Cars | Diesel | Small | Conventional | VOC | RANGE 1 | June | 0 | -0.09 | 3.1 | 0 | 0 | -10 | 30
Passenger Cars | Diesel | Small | Conventional | VOC | RANGE 1 | July | 0 | -0.09 | 3.1 | 0 | 0 | -10 | 30
Passenger Cars | Diesel | Small | Conventional | VOC | RANGE 1 | August | 0 | -0.09 | 3.1 | 0 | 0 | -10 | 30
Passenger Cars | Diesel | Small | Conventional | VOC | RANGE 1 | September | 0 | -0.09 | 3.1 | 0 | 0 | -10 | 30
Passenger Cars | Diesel | Small | Conventional | VOC | RANGE 1 | October | 0 | -0.09 | 3.1 | 0 | 0 | -10 | 30
Passenger Cars | Diesel | Small | Conventional | VOC | RANGE 1 | November | 0 | -0.09 | 3.1 | 0 | 0 | -10 | 30
Passenger Cars | Diesel | Small | Conventional | VOC | RANGE 1 | December | 0 | -0.09 | 3.1 | 0 | 0 | -10 | 30
Passenger Cars | Diesel | Small | Conventional | VOC | RANGE 2 | January | 0 | 0 | 0 | 0 | 0 | 0 | 0
Passenger Cars | Diesel | Small | Conventional | VOC | RANGE 2 | February | 0 | 0 | 0 | 0 | 0 | 0 | 0
Passenger Cars | Diesel | Small | Conventional | VOC | RANGE 2 | March | 0 | 0 | 0 | 0 | 0 | 0 | 0
Passenger Cars | Diesel | Small | Conventional | VOC | RANGE 2 | April | 0 | 0 | 0 | 0 | 0 | 0 | 0
Passenger Cars | Diesel | Small | Conventional | VOC | RANGE 2 | May | 0 | 0 | 0 | 0 | 0 | 0 | 0
Passenger Cars | Diesel | Small | Conventional | VOC | RANGE 2 | June | 0 | 0 | 0 | 0 | 0 | 0 | 0
Passenger Cars | Diesel | Small | Conventional | VOC | RANGE 2 | July | 0 | 0 | 0 | 0 | 0 | 0 | 0
Passenger Cars | Diesel | Small | Conventional | VOC | RANGE 2 | August | 0 | 0 | 0 | 0 | 0 | 0 | 0
Passenger Cars | Diesel | Small | Conventional | VOC | RANGE 2 | September | 0 | 0 | 0 | 0 | 0 | 0 | 0
Passenger Cars | Diesel | Small | Conventional | VOC | RANGE 2 | October | 0 | 0 | 0 | 0 | 0 | 0 | 0
Passenger Cars | Diesel | Small | Conventional | VOC | RANGE 2 | November | 0 | 0 | 0 | 0 | 0 | 0 | 0
Passenger Cars | Diesel | Small | Conventional | VOC | RANGE 2 | December | 0 | 0 | 0 | 0 | 0 | 0 | 0
Passenger Cars | Diesel | Small | Conventional | VOC | RANGE 3 | January | 0 | 0 | 0 | 0 | 0 | 0 | 0
Passenger Cars | Diesel | Small | Conventional | VOC | RANGE 3 | February | 0 | 0 | 0 | 0 | 0 | 0 | 0
Passenger Cars | Diesel | Small | Conventional | VOC | RANGE 3 | March | 0 | 0 | 0 | 0 | 0 | 0 | 0
Passenger Cars | Diesel | Small | Conventional | VOC | RANGE 3 | April | 0 | 0 | 0 | 0 | 0 | 0 | 0
Passenger Cars | Diesel | Small | Conventional | VOC | RANGE 3 | May | 0 | 0 | 0 | 0 | 0 | 0 | 0
Passenger Cars | Diesel | Small | Conventional | VOC | RANGE 3 | June | 0 | 0 | 0 | 0 | 0 | 0 | 0
Passenger Cars | Diesel | Small | Conventional | VOC | RANGE 3 | July | 0 | 0 | 0 | 0 | 0 | 0 | 0
Passenger Cars | Diesel | Small | Conventional | VOC | RANGE 3 | August | 0 | 0 | 0 | 0 | 0 | 0 | 0
Passenger Cars | Diesel | Small | Conventional | VOC | RANGE 3 | September | 0 | 0 | 0 | 0 | 0 | 0 | 0
Passenger Cars | Diesel | Small | Conventional | VOC | RANGE 3 | October | 0 | 0 | 0 | 0 | 0 | 0 | 0
Passenger Cars | Diesel | Small | Conventional | VOC | RANGE 3 | November | 0 | 0 | 0 | 0 | 0 | 0 | 0
Passenger Cars | Diesel | Small | Conventional | VOC | RANGE 3 | December | 0 | 0 | 0 | 0 | 0 | 0 | 0
Passenger Cars | Diesel | Small | Euro 1 | VOC | RANGE 1 | January | 0 | -0.09 | 3.1 | 0 | 0 | -10 | 30
Passenger Cars | Diesel | Small | Euro 1 | VOC | RANGE 1 | February | 0 | -0.09 | 3.1 | 0 | 0 | -10 | 30
Passenger Cars | Diesel | Small | Euro 1 | VOC | RANGE 1 | March | 0 | -0.09 | 3.1 | 0 | 0 | -10 | 30
Passenger Cars | Diesel | Small | Euro 1 | VOC | RANGE 1 | April | 0 | -0.09 | 3.1 | 0 | 0 | -10 | 30
Passenger Cars | Diesel | Small | Euro 1 | VOC | RANGE 1 | May | 0 | -0.09 | 3.1 | 0 | 0 | -10 | 30
Passenger Cars | Diesel | Small | Euro 1 | VOC | RANGE 1 | June | 0 | -0.09 | 3.1 | 0 | 0 | -10 | 30
Passenger Cars | Diesel | Small | Euro 1 | VOC | RANGE 1 | July | 0 | -0.09 | 3.1 | 0 | 0 | -10 | 30
Passenger Cars | Diesel | Small | Euro 1 | VOC | RANGE 1 | August | 0 | -0.09 | 3.1 | 0 | 0 | -10 | 30
Passenger Cars | Diesel | Small | Euro 1 | VOC | RANGE 1 | September | 0 | -0.09 | 3.1 | 0 | 0 | -10 | 30
Passenger Cars | Diesel | Small | Euro 1 | VOC | RANGE 1 | October | 0 | -0.09 | 3.1 | 0 | 0 | -10 | 30
Passenger Cars | Diesel | Small | Euro 1 | VOC | RANGE 1 | November | 0 | -0.09 | 3.1 | 0 | 0 | -10 | 30
Passenger Cars | Diesel | Small | Euro 1 | VOC | RANGE 1 | December | 0 | -0.09 | 3.1 | 0 | 0 | -10 | 30
Passenger Cars | Diesel | Small | Euro 1 | VOC | RANGE 2 | January | 0 | 0 | 0 | 0 | 0 | 0 | 0
Passenger Cars | Diesel | Small | Euro 1 | VOC | RANGE 2 | February | 0 | 0 | 0 | 0 | 0 | 0 | 0
Passenger Cars | Diesel | Small | Euro 1 | VOC | RANGE 2 | March | 0 | 0 | 0 | 0 | 0 | 0 | 0
Passenger Cars | Diesel | Small | Euro 1 | VOC | RANGE 2 | April | 0 | 0 | 0 | 0 | 0 | 0 | 0
Passenger Cars | Diesel | Small | Euro 1 | VOC | RANGE 2 | May | 0 | 0 | 0 | 0 | 0 | 0 | 0
Passenger Cars | Diesel | Small | Euro 1 | VOC | RANGE 2 | June | 0 | 0 | 0 | 0 | 0 | 0 | 0
Passenger Cars | Diesel | Small | Euro 1 | VOC | RANGE 2 | July | 0 | 0 | 0 | 0 | 0 | 0 | 0
Passenger Cars | Diesel | Small | Euro 1 | VOC | RANGE 2 | August | 0 | 0 | 0 | 0 | 0 | 0 | 0
Passenger Cars | Diesel | Small | Euro 1 | VOC | RANGE 2 | September | 0 | 0 | 0 | 0 | 0 | 0 | 0
Passenger Cars | Diesel | Small | Euro 1 | VOC | RANGE 2 | October | 0 | 0 | 0 | 0 | 0 | 0 | 0
Passenger Cars | Diesel | Small | Euro 1 | VOC | RANGE 2 | November | 0 | 0 | 0 | 0 | 0 | 0 | 0
Passenger Cars | Diesel | Small | Euro 1 | VOC | RANGE 2 | December | 0 | 0 | 0 | 0 | 0 | 0 | 0
Passenger Cars | Diesel | Small | Euro 1 | VOC | RANGE 3 | January | 0 | 0 | 0 | 0 | 0 | 0 | 0
Passenger Cars | Diesel | Small | Euro 1 | VOC | RANGE 3 | February | 0 | 0 | 0 | 0 | 0 | 0 | 0
Passenger Cars | Diesel | Small | Euro 1 | VOC | RANGE 3 | March | 0 | 0 | 0 | 0 | 0 | 0 | 0
Passenger Cars | Diesel | Small | Euro 1 | VOC | RANGE 3 | April | 0 | 0 | 0 | 0 | 0 | 0 | 0
Passenger Cars | Diesel | Small | Euro 1 | VOC | RANGE 3 | May | 0 | 0 | 0 | 0 | 0 | 0 | 0
Passenger Cars | Diesel | Small | Euro 1 | VOC | RANGE 3 | June | 0 | 0 | 0 | 0 | 0 | 0 | 0
Passenger Cars | Diesel | Small | Euro 1 | VOC | RANGE 3 | July | 0 | 0 | 0 | 0 | 0 | 0 | 0
Passenger Cars | Diesel | Small | Euro 1 | VOC | RANGE 3 | August | 0 | 0 | 0 | 0 | 0 | 0 | 0
Passenger Cars | Diesel | Small | Euro 1 | VOC | RANGE 3 | September | 0 | 0 | 0 | 0 | 0 | 0 | 0
Passenger Cars | Diesel | Small | Euro 1 | VOC | RANGE 3 | October | 0 | 0 | 0 | 0 | 0 | 0 | 0
Passenger Cars | Diesel | Small | Euro 1 | VOC | RANGE 3 | November | 0 | 0 | 0 | 0 | 0 | 0 | 0
Passenger Cars | Diesel | Small | Euro 1 | VOC | RANGE 3 | December | 0 | 0 | 0 | 0 | 0 | 0 | 0
Passenger Cars | Diesel | Small | Euro 2 | VOC | RANGE 1 | January | 0 | -0.09 | 3.1 | 0 | 0 | -10 | 30
Passenger Cars | Diesel | Small | Euro 2 | VOC | RANGE 1 | February | 0 | -0.09 | 3.1 | 0 | 0 | -10 | 30
Passenger Cars | Diesel | Small | Euro 2 | VOC | RANGE 1 | March | 0 | -0.09 | 3.1 | 0 | 0 | -10 | 30
Passenger Cars | Diesel | Small | Euro 2 | VOC | RANGE 1 | April | 0 | -0.09 | 3.1 | 0 | 0 | -10 | 30
Passenger Cars | Diesel | Small | Euro 2 | VOC | RANGE 1 | May | 0 | -0.09 | 3.1 | 0 | 0 | -10 | 30
Passenger Cars | Diesel | Small | Euro 2 | VOC | RANGE 1 | June | 0 | -0.09 | 3.1 | 0 | 0 | -10 | 30
Passenger Cars | Diesel | Small | Euro 2 | VOC | RANGE 1 | July | 0 | -0.09 | 3.1 | 0 | 0 | -10 | 30
Passenger Cars | Diesel | Small | Euro 2 | VOC | RANGE 1 | August | 0 | -0.09 | 3.1 | 0 | 0 | -10 | 30
Passenger Cars | Diesel | Small | Euro 2 | VOC | RANGE 1 | September | 0 | -0.09 | 3.1 | 0 | 0 | -10 | 30
Passenger Cars | Diesel | Small | Euro 2 | VOC | RANGE 1 | October | 0 | -0.09 | 3.1 | 0 | 0 | -10 | 30
Passenger Cars | Diesel | Small | Euro 2 | VOC | RANGE 1 | November | 0 | -0.09 | 3.1 | 0 | 0 | -10 | 30
Passenger Cars | Diesel | Small | Euro 2 | VOC | RANGE 1 | December | 0 | -0.09 | 3.1 | 0 | 0 | -10 | 30
Passenger Cars | Diesel | Small | Euro 2 | VOC | RANGE 2 | January | 0 | 0 | 0 | 0 | 0 | 0 | 0
Passenger Cars | Diesel | Small | Euro 2 | VOC | RANGE 2 | February | 0 | 0 | 0 | 0 | 0 | 0 | 0
Passenger Cars | Diesel | Small | Euro 2 | VOC | RANGE 2 | March | 0 | 0 | 0 | 0 | 0 | 0 | 0
Passenger Cars | Diesel | Small | Euro 2 | VOC | RANGE 2 | April | 0 | 0 | 0 | 0 | 0 | 0 | 0
Passenger Cars | Diesel | Small | Euro 2 | VOC | RANGE 2 | May | 0 | 0 | 0 | 0 | 0 | 0 | 0
Passenger Cars | Diesel | Small | Euro 2 | VOC | RANGE 2 | June | 0 | 0 | 0 | 0 | 0 | 0 | 0
Passenger Cars | Diesel | Small | Euro 2 | VOC | RANGE 2 | July | 0 | 0 | 0 | 0 | 0 | 0 | 0
Passenger Cars | Diesel | Small | Euro 2 | VOC | RANGE 2 | August | 0 | 0 | 0 | 0 | 0 | 0 | 0
Passenger Cars | Diesel | Small | Euro 2 | VOC | RANGE 2 | September | 0 | 0 | 0 | 0 | 0 | 0 | 0
Passenger Cars | Diesel | Small | Euro 2 | VOC | RANGE 2 | October | 0 | 0 | 0 | 0 | 0 | 0 | 0
Passenger Cars | Diesel | Small | Euro 2 | VOC | RANGE 2 | November | 0 | 0 | 0 | 0 | 0 | 0 | 0
Passenger Cars | Diesel | Small | Euro 2 | VOC | RANGE 2 | December | 0 | 0 | 0 | 0 | 0 | 0 | 0
Passenger Cars | Diesel | Small | Euro 2 | VOC | RANGE 3 | January | 0 | 0 | 0 | 0 | 0 | 0 | 0
Passenger Cars | Diesel | Small | Euro 2 | VOC | RANGE 3 | February | 0 | 0 | 0 | 0 | 0 | 0 | 0
Passenger Cars | Diesel | Small | Euro 2 | VOC | RANGE 3 | March | 0 | 0 | 0 | 0 | 0 | 0 | 0
Passenger Cars | Diesel | Small | Euro 2 | VOC | RANGE 3 | April | 0 | 0 | 0 | 0 | 0 | 0 | 0
Passenger Cars | Diesel | Small | Euro 2 | VOC | RANGE 3 | May | 0 | 0 | 0 | 0 | 0 | 0 | 0
Passenger Cars | Diesel | Small | Euro 2 | VOC | RANGE 3 | June | 0 | 0 | 0 | 0 | 0 | 0 | 0
Passenger Cars | Diesel | Small | Euro 2 | VOC | RANGE 3 | July | 0 | 0 | 0 | 0 | 0 | 0 | 0
Passenger Cars | Diesel | Small | Euro 2 | VOC | RANGE 3 | August | 0 | 0 | 0 | 0 | 0 | 0 | 0
Passenger Cars | Diesel | Small | Euro 2 | VOC | RANGE 3 | September | 0 | 0 | 0 | 0 | 0 | 0 | 0
Passenger Cars | Diesel | Small | Euro 2 | VOC | RANGE 3 | October | 0 | 0 | 0 | 0 | 0 | 0 | 0
Passenger Cars | Diesel | Small | Euro 2 | VOC | RANGE 3 | November | 0 | 0 | 0 | 0 | 0 | 0 | 0
Passenger Cars | Diesel | Small | Euro 2 | VOC | RANGE 3 | December | 0 | 0 | 0 | 0 | 0 | 0 | 0
Passenger Cars | Diesel | Small | Euro 3 | VOC | RANGE 1 | January | 0 | -0.09 | 3.1 | 0 | 0 | -10 | 30
Passenger Cars | Diesel | Small | Euro 3 | VOC | RANGE 1 | February | 0 | -0.09 | 3.1 | 0 | 0 | -10 | 30
Passenger Cars | Diesel | Small | Euro 3 | VOC | RANGE 1 | March | 0 | -0.09 | 3.1 | 0 | 0 | -10 | 30
Passenger Cars | Diesel | Small | Euro 3 | VOC | RANGE 1 | April | 0 | -0.09 | 3.1 | 0 | 0 | -10 | 30
Passenger Cars | Diesel | Small | Euro 3 | VOC | RANGE 1 | May | 0 | -0.09 | 3.1 | 0 | 0 | -10 | 30
Passenger Cars | Diesel | Small | Euro 3 | VOC | RANGE 1 | June | 0 | -0.09 | 3.1 | 0 | 0 | -10 | 30
Passenger Cars | Diesel | Small | Euro 3 | VOC | RANGE 1 | July | 0 | -0.09 | 3.1 | 0 | 0 | -10 | 30
Passenger Cars | Diesel | Small | Euro 3 | VOC | RANGE 1 | August | 0 | -0.09 | 3.1 | 0 | 0 | -10 | 30
Passenger Cars | Diesel | Small | Euro 3 | VOC | RANGE 1 | September | 0 | -0.09 | 3.1 | 0 | 0 | -10 | 30
Passenger Cars | Diesel | Small | Euro 3 | VOC | RANGE 1 | October | 0 | -0.09 | 3.1 | 0 | 0 | -10 | 30
Passenger Cars | Diesel | Small | Euro 3 | VOC | RANGE 1 | November | 0 | -0.09 | 3.1 | 0 | 0 | -10 | 30
Passenger Cars | Diesel | Small | Euro 3 | VOC | RANGE 1 | December | 0 | -0.09 | 3.1 | 0 | 0 | -10 | 30
Passenger Cars | Diesel | Small | Euro 3 | VOC | RANGE 2 | January | 0 | 0 | 0 | 0 | 0 | 0 | 0
Passenger Cars | Diesel | Small | Euro 3 | VOC | RANGE 2 | February | 0 | 0 | 0 | 0 | 0 | 0 | 0
Passenger Cars | Diesel | Small | Euro 3 | VOC | RANGE 2 | March | 0 | 0 | 0 | 0 | 0 | 0 | 0
Passenger Cars | Diesel | Small | Euro 3 | VOC | RANGE 2 | April | 0 | 0 | 0 | 0 | 0 | 0 | 0
Passenger Cars | Diesel | Small | Euro 3 | VOC | RANGE 2 | May | 0 | 0 | 0 | 0 | 0 | 0 | 0
Passenger Cars | Diesel | Small | Euro 3 | VOC | RANGE 2 | June | 0 | 0 | 0 | 0 | 0 | 0 | 0
Passenger Cars | Diesel | Small | Euro 3 | VOC | RANGE 2 | July | 0 | 0 | 0 | 0 | 0 | 0 | 0
Passenger Cars | Diesel | Small | Euro 3 | VOC | RANGE 2 | August | 0 | 0 | 0 | 0 | 0 | 0 | 0
Passenger Cars | Diesel | Small | Euro 3 | VOC | RANGE 2 | September | 0 | 0 | 0 | 0 | 0 | 0 | 0
Passenger Cars | Diesel | Small | Euro 3 | VOC | RANGE 2 | October | 0 | 0 | 0 | 0 | 0 | 0 | 0
Passenger Cars | Diesel | Small | Euro 3 | VOC | RANGE 2 | November | 0 | 0 | 0 | 0 | 0 | 0 | 0
Passenger Cars | Diesel | Small | Euro 3 | VOC | RANGE 2 | December | 0 | 0 | 0 | 0 | 0 | 0 | 0
Passenger Cars | Diesel | Small | Euro 3 | VOC | RANGE 3 | January | 0 | 0 | 0 | 0 | 0 | 0 | 0
Passenger Cars | Diesel | Small | Euro 3 | VOC | RANGE 3 | February | 0 | 0 | 0 | 0 | 0 | 0 | 0
Passenger Cars | Diesel | Small | Euro 3 | VOC | RANGE 3 | March | 0 | 0 | 0 | 0 | 0 | 0 | 0
Passenger Cars | Diesel | Small | Euro 3 | VOC | RANGE 3 | April | 0 | 0 | 0 | 0 | 0 | 0 | 0
Passenger Cars | Diesel | Small | Euro 3 | VOC | RANGE 3 | May | 0 | 0 | 0 | 0 | 0 | 0 | 0
Passenger Cars | Diesel | Small | Euro 3 | VOC | RANGE 3 | June | 0 | 0 | 0 | 0 | 0 | 0 | 0
Passenger Cars | Diesel | Small | Euro 3 | VOC | RANGE 3 | July | 0 | 0 | 0 | 0 | 0 | 0 | 0
Passenger Cars | Diesel | Small | Euro 3 | VOC | RANGE 3 | August | 0 | 0 | 0 | 0 | 0 | 0 | 0
Passenger Cars | Diesel | Small | Euro 3 | VOC | RANGE 3 | September | 0 | 0 | 0 | 0 | 0 | 0 | 0
Passenger Cars | Diesel | Small | Euro 3 | VOC | RANGE 3 | October | 0 | 0 | 0 | 0 | 0 | 0 | 0
Passenger Cars | Diesel | Small | Euro 3 | VOC | RANGE 3 | November | 0 | 0 | 0 | 0 | 0 | 0 | 0
Passenger Cars | Diesel | Small | Euro 3 | VOC | RANGE 3 | December | 0 | 0 | 0 | 0 | 0 | 0 | 0
Passenger Cars | Diesel | Small | Euro 4 | VOC | RANGE 1 | January | 0 | -0.09 | 3.1 | 0 | 0 | -10 | 30
Passenger Cars | Diesel | Small | Euro 4 | VOC | RANGE 1 | February | 0 | -0.09 | 3.1 | 0 | 0 | -10 | 30
Passenger Cars | Diesel | Small | Euro 4 | VOC | RANGE 1 | March | 0 | -0.09 | 3.1 | 0 | 0 | -10 | 30
Passenger Cars | Diesel | Small | Euro 4 | VOC | RANGE 1 | April | 0 | -0.09 | 3.1 | 0 | 0 | -10 | 30
Passenger Cars | Diesel | Small | Euro 4 | VOC | RANGE 1 | May | 0 | -0.09 | 3.1 | 0 | 0 | -10 | 30
Passenger Cars | Diesel | Small | Euro 4 | VOC | RANGE 1 | June | 0 | -0.09 | 3.1 | 0 | 0 | -10 | 30
Passenger Cars | Diesel | Small | Euro 4 | VOC | RANGE 1 | July | 0 | -0.09 | 3.1 | 0 | 0 | -10 | 30
Passenger Cars | Diesel | Small | Euro 4 | VOC | RANGE 1 | August | 0 | -0.09 | 3.1 | 0 | 0 | -10 | 30
Passenger Cars | Diesel | Small | Euro 4 | VOC | RANGE 1 | September | 0 | -0.09 | 3.1 | 0 | 0 | -10 | 30
Passenger Cars | Diesel | Small | Euro 4 | VOC | RANGE 1 | October | 0 | -0.09 | 3.1 | 0 | 0 | -10 | 30
Passenger Cars | Diesel | Small | Euro 4 | VOC | RANGE 1 | November | 0 | -0.09 | 3.1 | 0 | 0 | -10 | 30
Passenger Cars | Diesel | Small | Euro 4 | VOC | RANGE 1 | December | 0 | -0.09 | 3.1 | 0 | 0 | -10 | 30
Passenger Cars | Diesel | Small | Euro 4 | VOC | RANGE 2 | January | 0 | 0 | 0 | 0 | 0 | 0 | 0
Passenger Cars | Diesel | Small | Euro 4 | VOC | RANGE 2 | February | 0 | 0 | 0 | 0 | 0 | 0 | 0
Passenger Cars | Diesel | Small | Euro 4 | VOC | RANGE 2 | March | 0 | 0 | 0 | 0 | 0 | 0 | 0
Passenger Cars | Diesel | Small | Euro 4 | VOC | RANGE 2 | April | 0 | 0 | 0 | 0 | 0 | 0 | 0
Passenger Cars | Diesel | Small | Euro 4 | VOC | RANGE 2 | May | 0 | 0 | 0 | 0 | 0 | 0 | 0
Passenger Cars | Diesel | Small | Euro 4 | VOC | RANGE 2 | June | 0 | 0 | 0 | 0 | 0 | 0 | 0
Passenger Cars | Diesel | Small | Euro 4 | VOC | RANGE 2 | July | 0 | 0 | 0 | 0 | 0 | 0 | 0
Passenger Cars | Diesel | Small | Euro 4 | VOC | RANGE 2 | August | 0 | 0 | 0 | 0 | 0 | 0 | 0
Passenger Cars | Diesel | Small | Euro 4 | VOC | RANGE 2 | September | 0 | 0 | 0 | 0 | 0 | 0 | 0
Passenger Cars | Diesel | Small | Euro 4 | VOC | RANGE 2 | October | 0 | 0 | 0 | 0 | 0 | 0 | 0
Passenger Cars | Diesel | Small | Euro 4 | VOC | RANGE 2 | November | 0 | 0 | 0 | 0 | 0 | 0 | 0
Passenger Cars | Diesel | Small | Euro 4 | VOC | RANGE 2 | December | 0 | 0 | 0 | 0 | 0 | 0 | 0
Passenger Cars | Diesel | Small | Euro 4 | VOC | RANGE 3 | January | 0 | 0 | 0 | 0 | 0 | 0 | 0
Passenger Cars | Diesel | Small | Euro 4 | VOC | RANGE 3 | February | 0 | 0 | 0 | 0 | 0 | 0 | 0
Passenger Cars | Diesel | Small | Euro 4 | VOC | RANGE 3 | March | 0 | 0 | 0 | 0 | 0 | 0 | 0
Passenger Cars | Diesel | Small | Euro 4 | VOC | RANGE 3 | April | 0 | 0 | 0 | 0 | 0 | 0 | 0
Passenger Cars | Diesel | Small | Euro 4 | VOC | RANGE 3 | May | 0 | 0 | 0 | 0 | 0 | 0 | 0
Passenger Cars | Diesel | Small | Euro 4 | VOC | RANGE 3 | June | 0 | 0 | 0 | 0 | 0 | 0 | 0
Passenger Cars | Diesel | Small | Euro 4 | VOC | RANGE 3 | July | 0 | 0 | 0 | 0 | 0 | 0 | 0
Passenger Cars | Diesel | Small | Euro 4 | VOC | RANGE 3 | August | 0 | 0 | 0 | 0 | 0 | 0 | 0
Passenger Cars | Diesel | Small | Euro 4 | VOC | RANGE 3 | September | 0 | 0 | 0 | 0 | 0 | 0 | 0
Passenger Cars | Diesel | Small | Euro 4 | VOC | RANGE 3 | October | 0 | 0 | 0 | 0 | 0 | 0 | 0
Passenger Cars | Diesel | Small | Euro 4 | VOC | RANGE 3 | November | 0 | 0 | 0 | 0 | 0 | 0 | 0
Passenger Cars | Diesel | Small | Euro 4 | VOC | RANGE 3 | December | 0 | 0 | 0 | 0 | 0 | 0 | 0
Passenger Cars | Diesel | Small | Euro 5 | VOC | RANGE 1 | January | 0 | -0.09 | 3.1 | 0 | 0 | -10 | 30
Passenger Cars | Diesel | Small | Euro 5 | VOC | RANGE 1 | February | 0 | -0.09 | 3.1 | 0 | 0 | -10 | 30
Passenger Cars | Diesel | Small | Euro 5 | VOC | RANGE 1 | March | 0 | -0.09 | 3.1 | 0 | 0 | -10 | 30
Passenger Cars | Diesel | Small | Euro 5 | VOC | RANGE 1 | April | 0 | -0.09 | 3.1 | 0 | 0 | -10 | 30
Passenger Cars | Diesel | Small | Euro 5 | VOC | RANGE 1 | May | 0 | -0.09 | 3.1 | 0 | 0 | -10 | 30
Passenger Cars | Diesel | Small | Euro 5 | VOC | RANGE 1 | June | 0 | -0.09 | 3.1 | 0 | 0 | -10 | 30
Passenger Cars | Diesel | Small | Euro 5 | VOC | RANGE 1 | July | 0 | -0.09 | 3.1 | 0 | 0 | -10 | 30
Passenger Cars | Diesel | Small | Euro 5 | VOC | RANGE 1 | August | 0 | -0.09 | 3.1 | 0 | 0 | -10 | 30
Passenger Cars | Diesel | Small | Euro 5 | VOC | RANGE 1 | September | 0 | -0.09 | 3.1 | 0 | 0 | -10 | 30
Passenger Cars | Diesel | Small | Euro 5 | VOC | RANGE 1 | October | 0 | -0.09 | 3.1 | 0 | 0 | -10 | 30
Passenger Cars | Diesel | Small | Euro 5 | VOC | RANGE 1 | November | 0 | -0.09 | 3.1 | 0 | 0 | -10 | 30
Passenger Cars | Diesel | Small | Euro 5 | VOC | RANGE 1 | December | 0 | -0.09 | 3.1 | 0 | 0 | -10 | 30
Passenger Cars | Diesel | Small | Euro 5 | VOC | RANGE 2 | January | 0 | 0 | 0 | 0 | 0 | 0 | 0
Passenger Cars | Diesel | Small | Euro 5 | VOC | RANGE 2 | February | 0 | 0 | 0 | 0 | 0 | 0 | 0
Passenger Cars | Diesel | Small | Euro 5 | VOC | RANGE 2 | March | 0 | 0 | 0 | 0 | 0 | 0 | 0
Passenger Cars | Diesel | Small | Euro 5 | VOC | RANGE 2 | April | 0 | 0 | 0 | 0 | 0 | 0 | 0
Passenger Cars | Diesel | Small | Euro 5 | VOC | RANGE 2 | May | 0 | 0 | 0 | 0 | 0 | 0 | 0
Passenger Cars | Diesel | Small | Euro 5 | VOC | RANGE 2 | June | 0 | 0 | 0 | 0 | 0 | 0 | 0
Passenger Cars | Diesel | Small | Euro 5 | VOC | RANGE 2 | July | 0 | 0 | 0 | 0 | 0 | 0 | 0
Passenger Cars | Diesel | Small | Euro 5 | VOC | RANGE 2 | August | 0 | 0 | 0 | 0 | 0 | 0 | 0
Passenger Cars | Diesel | Small | Euro 5 | VOC | RANGE 2 | September | 0 | 0 | 0 | 0 | 0 | 0 | 0
Passenger Cars | Diesel | Small | Euro 5 | VOC | RANGE 2 | October | 0 | 0 | 0 | 0 | 0 | 0 | 0
Passenger Cars | Diesel | Small | Euro 5 | VOC | RANGE 2 | November | 0 | 0 | 0 | 0 | 0 | 0 | 0
Passenger Cars | Diesel | Small | Euro 5 | VOC | RANGE 2 | December | 0 | 0 | 0 | 0 | 0 | 0 | 0
Passenger Cars | Diesel | Small | Euro 5 | VOC | RANGE 3 | January | 0 | 0 | 0 | 0 | 0 | 0 | 0
Passenger Cars | Diesel | Small | Euro 5 | VOC | RANGE 3 | February | 0 | 0 | 0 | 0 | 0 | 0 | 0
Passenger Cars | Diesel | Small | Euro 5 | VOC | RANGE 3 | March | 0 | 0 | 0 | 0 | 0 | 0 | 0
Passenger Cars | Diesel | Small | Euro 5 | VOC | RANGE 3 | April | 0 | 0 | 0 | 0 | 0 | 0 | 0
Passenger Cars | Diesel | Small | Euro 5 | VOC | RANGE 3 | May | 0 | 0 | 0 | 0 | 0 | 0 | 0
Passenger Cars | Diesel | Small | Euro 5 | VOC | RANGE 3 | June | 0 | 0 | 0 | 0 | 0 | 0 | 0
Passenger Cars | Diesel | Small | Euro 5 | VOC | RANGE 3 | July | 0 | 0 | 0 | 0 | 0 | 0 | 0
Passenger Cars | Diesel | Small | Euro 5 | VOC | RANGE 3 | August | 0 | 0 | 0 | 0 | 0 | 0 | 0
Passenger Cars | Diesel | Small | Euro 5 | VOC | RANGE 3 | September | 0 | 0 | 0 | 0 | 0 | 0 | 0
Passenger Cars | Diesel | Small | Euro 5 | VOC | RANGE 3 | October | 0 | 0 | 0 | 0 | 0 | 0 | 0
Passenger Cars | Diesel | Small | Euro 5 | VOC | RANGE 3 | November | 0 | 0 | 0 | 0 | 0 | 0 | 0
Passenger Cars | Diesel | Small | Euro 5 | VOC | RANGE 3 | December | 0 | 0 | 0 | 0 | 0 | 0 | 0
Passenger Cars | Diesel | Small | Euro 6 a/b/c | VOC | RANGE 1 | January | -0.28614 | 0 | 18.4451 | 5 | 45 | 0 | 50
Passenger Cars | Diesel | Small | Euro 6 a/b/c | VOC | RANGE 1 | February | -0.28614 | 0 | 18.4451 | 5 | 45 | 0 | 50
Passenger Cars | Diesel | Small | Euro 6 a/b/c | VOC | RANGE 1 | March | -0.28614 | 0 | 18.4451 | 5 | 45 | 0 | 50
Passenger Cars | Diesel | Small | Euro 6 a/b/c | VOC | RANGE 1 | April | -0.28614 | 0 | 18.4451 | 5 | 45 | 0 | 50
Passenger Cars | Diesel | Small | Euro 6 a/b/c | VOC | RANGE 1 | May | -0.28614 | 0 | 18.4451 | 5 | 45 | 0 | 50
Passenger Cars | Diesel | Small | Euro 6 a/b/c | VOC | RANGE 1 | June | -0.28614 | 0 | 18.4451 | 5 | 45 | 0 | 50
Passenger Cars | Diesel | Small | Euro 6 a/b/c | VOC | RANGE 1 | July | -0.28614 | 0 | 18.4451 | 5 | 45 | 0 | 50
Passenger Cars | Diesel | Small | Euro 6 a/b/c | VOC | RANGE 1 | August | -0.28614 | 0 | 18.4451 | 5 | 45 | 0 | 50
Passenger Cars | Diesel | Small | Euro 6 a/b/c | VOC | RANGE 1 | September | -0.28614 | 0 | 18.4451 | 5 | 45 | 0 | 50
Passenger Cars | Diesel | Small | Euro 6 a/b/c | VOC | RANGE 1 | October | -0.28614 | 0 | 18.4451 | 5 | 45 | 0 | 50
Passenger Cars | Diesel | Small | Euro 6 a/b/c | VOC | RANGE 1 | November | -0.28614 | 0 | 18.4451 | 5 | 45 | 0 | 50
Passenger Cars | Diesel | Small | Euro 6 a/b/c | VOC | RANGE 1 | December | -0.28614 | 0 | 18.4451 | 5 | 45 | 0 | 50
Passenger Cars | Diesel | Small | Euro 6 a/b/c | VOC | RANGE 2 | January | -0.54526 | -0.96995 | 22.2799 | 5 | 45 | -30 | 0
Passenger Cars | Diesel | Small | Euro 6 a/b/c | VOC | RANGE 2 | February | -0.54526 | -0.96995 | 22.2799 | 5 | 45 | -30 | 0
Passenger Cars | Diesel | Small | Euro 6 a/b/c | VOC | RANGE 2 | March | -0.54526 | -0.96995 | 22.2799 | 5 | 45 | -30 | 0
Passenger Cars | Diesel | Small | Euro 6 a/b/c | VOC | RANGE 2 | April | -0.54526 | -0.96995 | 22.2799 | 5 | 45 | -30 | 0
Passenger Cars | Diesel | Small | Euro 6 a/b/c | VOC | RANGE 2 | May | -0.54526 | -0.96995 | 22.2799 | 5 | 45 | -30 | 0
Passenger Cars | Diesel | Small | Euro 6 a/b/c | VOC | RANGE 2 | June | -0.54526 | -0.96995 | 22.2799 | 5 | 45 | -30 | 0
Passenger Cars | Diesel | Small | Euro 6 a/b/c | VOC | RANGE 2 | July | -0.54526 | -0.96995 | 22.2799 | 5 | 45 | -30 | 0
Passenger Cars | Diesel | Small | Euro 6 a/b/c | VOC | RANGE 2 | August | -0.54526 | -0.96995 | 22.2799 | 5 | 45 | -30 | 0
Passenger Cars | Diesel | Small | Euro 6 a/b/c | VOC | RANGE 2 | September | -0.54526 | -0.96995 | 22.2799 | 5 | 45 | -30 | 0
Passenger Cars | Diesel | Small | Euro 6 a/b/c | VOC | RANGE 2 | October | -0.54526 | -0.96995 | 22.2799 | 5 | 45 | -30 | 0
Passenger Cars | Diesel | Small | Euro 6 a/b/c | VOC | RANGE 2 | November | -0.54526 | -0.96995 | 22.2799 | 5 | 45 | -30 | 0
Passenger Cars | Diesel | Small | Euro 6 a/b/c | VOC | RANGE 2 | December | -0.54526 | -0.96995 | 22.2799 | 5 | 45 | -30 | 0
Passenger Cars | Diesel | Small | Euro 6 d-temp | VOC | RANGE 1 | January | -0.28614 | 0 | 18.4451 | 5 | 45 | 0 | 50
Passenger Cars | Diesel | Small | Euro 6 d-temp | VOC | RANGE 1 | February | -0.28614 | 0 | 18.4451 | 5 | 45 | 0 | 50
Passenger Cars | Diesel | Small | Euro 6 d-temp | VOC | RANGE 1 | March | -0.28614 | 0 | 18.4451 | 5 | 45 | 0 | 50
Passenger Cars | Diesel | Small | Euro 6 d-temp | VOC | RANGE 1 | April | -0.28614 | 0 | 18.4451 | 5 | 45 | 0 | 50
Passenger Cars | Diesel | Small | Euro 6 d-temp | VOC | RANGE 1 | May | -0.28614 | 0 | 18.4451 | 5 | 45 | 0 | 50
Passenger Cars | Diesel | Small | Euro 6 d-temp | VOC | RANGE 1 | June | -0.28614 | 0 | 18.4451 | 5 | 45 | 0 | 50
Passenger Cars | Diesel | Small | Euro 6 d-temp | VOC | RANGE 1 | July | -0.28614 | 0 | 18.4451 | 5 | 45 | 0 | 50
Passenger Cars | Diesel | Small | Euro 6 d-temp | VOC | RANGE 1 | August | -0.28614 | 0 | 18.4451 | 5 | 45 | 0 | 50
Passenger Cars | Diesel | Small | Euro 6 d-temp | VOC | RANGE 1 | September | -0.28614 | 0 | 18.4451 | 5 | 45 | 0 | 50
Passenger Cars | Diesel | Small | Euro 6 d-temp | VOC | RANGE 1 | October | -0.28614 | 0 | 18.4451 | 5 | 45 | 0 | 50
Passenger Cars | Diesel | Small | Euro 6 d-temp | VOC | RANGE 1 | November | -0.28614 | 0 | 18.4451 | 5 | 45 | 0 | 50
Passenger Cars | Diesel | Small | Euro 6 d-temp | VOC | RANGE 1 | December | -0.28614 | 0 | 18.4451 | 5 | 45 | 0 | 50
Passenger Cars | Diesel | Small | Euro 6 d-temp | VOC | RANGE 2 | January | -0.54526 | -0.96995 | 22.2799 | 5 | 45 | -30 | 0
Passenger Cars | Diesel | Small | Euro 6 d-temp | VOC | RANGE 2 | February | -0.54526 | -0.96995 | 22.2799 | 5 | 45 | -30 | 0
Passenger Cars | Diesel | Small | Euro 6 d-temp | VOC | RANGE 2 | March | -0.54526 | -0.96995 | 22.2799 | 5 | 45 | -30 | 0
Passenger Cars | Diesel | Small | Euro 6 d-temp | VOC | RANGE 2 | April | -0.54526 | -0.96995 | 22.2799 | 5 | 45 | -30 | 0
Passenger Cars | Diesel | Small | Euro 6 d-temp | VOC | RANGE 2 | May | -0.54526 | -0.96995 | 22.2799 | 5 | 45 | -30 | 0
Passenger Cars | Diesel | Small | Euro 6 d-temp | VOC | RANGE 2 | June | -0.54526 | -0.96995 | 22.2799 | 5 | 45 | -30 | 0
Passenger Cars | Diesel | Small | Euro 6 d-temp | VOC | RANGE 2 | July | -0.54526 | -0.96995 | 22.2799 | 5 | 45 | -30 | 0
Passenger Cars | Diesel | Small | Euro 6 d-temp | VOC | RANGE 2 | August | -0.54526 | -0.96995 | 22.2799 | 5 | 45 | -30 | 0
Passenger Cars | Diesel | Small | Euro 6 d-temp | VOC | RANGE 2 | September | -0.54526 | -0.96995 | 22.2799 | 5 | 45 | -30 | 0
Passenger Cars | Diesel | Small | Euro 6 d-temp | VOC | RANGE 2 | October | -0.54526 | -0.96995 | 22.2799 | 5 | 45 | -30 | 0
Passenger Cars | Diesel | Small | Euro 6 d-temp | VOC | RANGE 2 | November | -0.54526 | -0.96995 | 22.2799 | 5 | 45 | -30 | 0
Passenger Cars | Diesel | Small | Euro 6 d-temp | VOC | RANGE 2 | December | -0.54526 | -0.96995 | 22.2799 | 5 | 45 | -30 | 0
Passenger Cars | Diesel | Small | Euro 6 d/e | VOC | RANGE 1 | January | -0.28614 | 0 | 18.4451 | 5 | 45 | 0 | 50
Passenger Cars | Diesel | Small | Euro 6 d/e | VOC | RANGE 1 | February | -0.28614 | 0 | 18.4451 | 5 | 45 | 0 | 50
Passenger Cars | Diesel | Small | Euro 6 d/e | VOC | RANGE 1 | March | -0.28614 | 0 | 18.4451 | 5 | 45 | 0 | 50
Passenger Cars | Diesel | Small | Euro 6 d/e | VOC | RANGE 1 | April | -0.28614 | 0 | 18.4451 | 5 | 45 | 0 | 50
Passenger Cars | Diesel | Small | Euro 6 d/e | VOC | RANGE 1 | May | -0.28614 | 0 | 18.4451 | 5 | 45 | 0 | 50
Passenger Cars | Diesel | Small | Euro 6 d/e | VOC | RANGE 1 | June | -0.28614 | 0 | 18.4451 | 5 | 45 | 0 | 50
Passenger Cars | Diesel | Small | Euro 6 d/e | VOC | RANGE 1 | July | -0.28614 | 0 | 18.4451 | 5 | 45 | 0 | 50
Passenger Cars | Diesel | Small | Euro 6 d/e | VOC | RANGE 1 | August | -0.28614 | 0 | 18.4451 | 5 | 45 | 0 | 50
Passenger Cars | Diesel | Small | Euro 6 d/e | VOC | RANGE 1 | September | -0.28614 | 0 | 18.4451 | 5 | 45 | 0 | 50
Passenger Cars | Diesel | Small | Euro 6 d/e | VOC | RANGE 1 | October | -0.28614 | 0 | 18.4451 | 5 | 45 | 0 | 50
Passenger Cars | Diesel | Small | Euro 6 d/e | VOC | RANGE 1 | November | -0.28614 | 0 | 18.4451 | 5 | 45 | 0 | 50
Passenger Cars | Diesel | Small | Euro 6 d/e | VOC | RANGE 1 | December | -0.28614 | 0 | 18.4451 | 5 | 45 | 0 | 50
Passenger Cars | Diesel | Small | Euro 6 d/e | VOC | RANGE 2 | January | -0.54526 | -0.96995 | 22.2799 | 5 | 45 | -30 | 0
Passenger Cars | Diesel | Small | Euro 6 d/e | VOC | RANGE 2 | February | -0.54526 | -0.96995 | 22.2799 | 5 | 45 | -30 | 0
Passenger Cars | Diesel | Small | Euro 6 d/e | VOC | RANGE 2 | March | -0.54526 | -0.96995 | 22.2799 | 5 | 45 | -30 | 0
Passenger Cars | Diesel | Small | Euro 6 d/e | VOC | RANGE 2 | April | -0.54526 | -0.96995 | 22.2799 | 5 | 45 | -30 | 0
Passenger Cars | Diesel | Small | Euro 6 d/e | VOC | RANGE 2 | May | -0.54526 | -0.96995 | 22.2799 | 5 | 45 | -30 | 0
Passenger Cars | Diesel | Small | Euro 6 d/e | VOC | RANGE 2 | June | -0.54526 | -0.96995 | 22.2799 | 5 | 45 | -30 | 0
Passenger Cars | Diesel | Small | Euro 6 d/e | VOC | RANGE 2 | July | -0.54526 | -0.96995 | 22.2799 | 5 | 45 | -30 | 0
Passenger Cars | Diesel | Small | Euro 6 d/e | VOC | RANGE 2 | August | -0.54526 | -0.96995 | 22.2799 | 5 | 45 | -30 | 0
Passenger Cars | Diesel | Small | Euro 6 d/e | VOC | RANGE 2 | September | -0.54526 | -0.96995 | 22.2799 | 5 | 45 | -30 | 0
Passenger Cars | Diesel | Small | Euro 6 d/e | VOC | RANGE 2 | October | -0.54526 | -0.96995 | 22.2799 | 5 | 45 | -30 | 0
Passenger Cars | Diesel | Small | Euro 6 d/e | VOC | RANGE 2 | November | -0.54526 | -0.96995 | 22.2799 | 5 | 45 | -30 | 0
Passenger Cars | Diesel | Small | Euro 6 d/e | VOC | RANGE 2 | December | -0.54526 | -0.96995 | 22.2799 | 5 | 45 | -30 | 0
Passenger Cars | Diesel | Small | Euro 7 | VOC | RANGE 1 | January | -0.28614 | 0 | 18.4451 | 5 | 45 | 0 | 50
Passenger Cars | Diesel | Small | Euro 7 | VOC | RANGE 1 | February | -0.28614 | 0 | 18.4451 | 5 | 45 | 0 | 50
Passenger Cars | Diesel | Small | Euro 7 | VOC | RANGE 1 | March | -0.28614 | 0 | 18.4451 | 5 | 45 | 0 | 50
Passenger Cars | Diesel | Small | Euro 7 | VOC | RANGE 1 | April | -0.28614 | 0 | 18.4451 | 5 | 45 | 0 | 50
Passenger Cars | Diesel | Small | Euro 7 | VOC | RANGE 1 | May | -0.28614 | 0 | 18.4451 | 5 | 45 | 0 | 50
Passenger Cars | Diesel | Small | Euro 7 | VOC | RANGE 1 | June | -0.28614 | 0 | 18.4451 | 5 | 45 | 0 | 50
Passenger Cars | Diesel | Small | Euro 7 | VOC | RANGE 1 | July | -0.28614 | 0 | 18.4451 | 5 | 45 | 0 | 50
Passenger Cars | Diesel | Small | Euro 7 | VOC | RANGE 1 | August | -0.28614 | 0 | 18.4451 | 5 | 45 | 0 | 50
Passenger Cars | Diesel | Small | Euro 7 | VOC | RANGE 1 | September | -0.28614 | 0 | 18.4451 | 5 | 45 | 0 | 50
Passenger Cars | Diesel | Small | Euro 7 | VOC | RANGE 1 | October | -0.28614 | 0 | 18.4451 | 5 | 45 | 0 | 50
Passenger Cars | Diesel | Small | Euro 7 | VOC | RANGE 1 | November | -0.28614 | 0 | 18.4451 | 5 | 45 | 0 | 50
Passenger Cars | Diesel | Small | Euro 7 | VOC | RANGE 1 | December | -0.28614 | 0 | 18.4451 | 5 | 45 | 0 | 50
Passenger Cars | Diesel | Small | Euro 7 | VOC | RANGE 2 | January | -0.54526 | -0.96995 | 22.2799 | 5 | 45 | -30 | 0
Passenger Cars | Diesel | Small | Euro 7 | VOC | RANGE 2 | February | -0.54526 | -0.96995 | 22.2799 | 5 | 45 | -30 | 0
Passenger Cars | Diesel | Small | Euro 7 | VOC | RANGE 2 | March | -0.54526 | -0.96995 | 22.2799 | 5 | 45 | -30 | 0
Passenger Cars | Diesel | Small | Euro 7 | VOC | RANGE 2 | April | -0.54526 | -0.96995 | 22.2799 | 5 | 45 | -30 | 0
Passenger Cars | Diesel | Small | Euro 7 | VOC | RANGE 2 | May | -0.54526 | -0.96995 | 22.2799 | 5 | 45 | -30 | 0
Passenger Cars | Diesel | Small | Euro 7 | VOC | RANGE 2 | June | -0.54526 | -0.96995 | 22.2799 | 5 | 45 | -30 | 0
Passenger Cars | Diesel | Small | Euro 7 | VOC | RANGE 2 | July | -0.54526 | -0.96995 | 22.2799 | 5 | 45 | -30 | 0
Passenger Cars | Diesel | Small | Euro 7 | VOC | RANGE 2 | August | -0.54526 | -0.96995 | 22.2799 | 5 | 45 | -30 | 0
Passenger Cars | Diesel | Small | Euro 7 | VOC | RANGE 2 | September | -0.54526 | -0.96995 | 22.2799 | 5 | 45 | -30 | 0
Passenger Cars | Diesel | Small | Euro 7 | VOC | RANGE 2 | October | -0.54526 | -0.96995 | 22.2799 | 5 | 45 | -30 | 0
Passenger Cars | Diesel | Small | Euro 7 | VOC | RANGE 2 | November | -0.54526 | -0.96995 | 22.2799 | 5 | 45 | -30 | 0
Passenger Cars | Diesel | Small | Euro 7 | VOC | RANGE 2 | December | -0.54526 | -0.96995 | 22.2799 | 5 | 45 | -30 | 0
Passenger Cars | Diesel | Medium | Conventional | VOC | RANGE 1 | January | 0 | -0.09 | 3.1 | 0 | 0 | -10 | 30
Passenger Cars | Diesel | Medium | Conventional | VOC | RANGE 1 | February | 0 | -0.09 | 3.1 | 0 | 0 | -10 | 30
Passenger Cars | Diesel | Medium | Conventional | VOC | RANGE 1 | March | 0 | -0.09 | 3.1 | 0 | 0 | -10 | 30
Passenger Cars | Diesel | Medium | Conventional | VOC | RANGE 1 | April | 0 | -0.09 | 3.1 | 0 | 0 | -10 | 30
Passenger Cars | Diesel | Medium | Conventional | VOC | RANGE 1 | May | 0 | -0.09 | 3.1 | 0 | 0 | -10 | 30
Passenger Cars | Diesel | Medium | Conventional | VOC | RANGE 1 | June | 0 | -0.09 | 3.1 | 0 | 0 | -10 | 30
Passenger Cars | Diesel | Medium | Conventional | VOC | RANGE 1 | July | 0 | -0.09 | 3.1 | 0 | 0 | -10 | 30
Passenger Cars | Diesel | Medium | Conventional | VOC | RANGE 1 | August | 0 | -0.09 | 3.1 | 0 | 0 | -10 | 30
Passenger Cars | Diesel | Medium | Conventional | VOC | RANGE 1 | September | 0 | -0.09 | 3.1 | 0 | 0 | -10 | 30
Passenger Cars | Diesel | Medium | Conventional | VOC | RANGE 1 | October | 0 | -0.09 | 3.1 | 0 | 0 | -10 | 30
Passenger Cars | Diesel | Medium | Conventional | VOC | RANGE 1 | November | 0 | -0.09 | 3.1 | 0 | 0 | -10 | 30
Passenger Cars | Diesel | Medium | Conventional | VOC | RANGE 1 | December | 0 | -0.09 | 3.1 | 0 | 0 | -10 | 30
Passenger Cars | Diesel | Medium | Conventional | VOC | RANGE 2 | January | 0 | 0 | 0 | 0 | 0 | 0 | 0
Passenger Cars | Diesel | Medium | Conventional | VOC | RANGE 2 | February | 0 | 0 | 0 | 0 | 0 | 0 | 0
Passenger Cars | Diesel | Medium | Conventional | VOC | RANGE 2 | March | 0 | 0 | 0 | 0 | 0 | 0 | 0
Passenger Cars | Diesel | Medium | Conventional | VOC | RANGE 2 | April | 0 | 0 | 0 | 0 | 0 | 0 | 0
Passenger Cars | Diesel | Medium | Conventional | VOC | RANGE 2 | May | 0 | 0 | 0 | 0 | 0 | 0 | 0
Passenger Cars | Diesel | Medium | Conventional | VOC | RANGE 2 | June | 0 | 0 | 0 | 0 | 0 | 0 | 0
Passenger Cars | Diesel | Medium | Conventional | VOC | RANGE 2 | July | 0 | 0 | 0 | 0 | 0 | 0 | 0
Passenger Cars | Diesel | Medium | Conventional | VOC | RANGE 2 | August | 0 | 0 | 0 | 0 | 0 | 0 | 0
Passenger Cars | Diesel | Medium | Conventional | VOC | RANGE 2 | September | 0 | 0 | 0 | 0 | 0 | 0 | 0
Passenger Cars | Diesel | Medium | Conventional | VOC | RANGE 2 | October | 0 | 0 | 0 | 0 | 0 | 0 | 0
Passenger Cars | Diesel | Medium | Conventional | VOC | RANGE 2 | November | 0 | 0 | 0 | 0 | 0 | 0 | 0
Passenger Cars | Diesel | Medium | Conventional | VOC | RANGE 2 | December | 0 | 0 | 0 | 0 | 0 | 0 | 0
Passenger Cars | Diesel | Medium | Conventional | VOC | RANGE 3 | January | 0 | 0 | 0 | 0 | 0 | 0 | 0
Passenger Cars | Diesel | Medium | Conventional | VOC | RANGE 3 | February | 0 | 0 | 0 | 0 | 0 | 0 | 0
Passenger Cars | Diesel | Medium | Conventional | VOC | RANGE 3 | March | 0 | 0 | 0 | 0 | 0 | 0 | 0
Passenger Cars | Diesel | Medium | Conventional | VOC | RANGE 3 | April | 0 | 0 | 0 | 0 | 0 | 0 | 0
Passenger Cars | Diesel | Medium | Conventional | VOC | RANGE 3 | May | 0 | 0 | 0 | 0 | 0 | 0 | 0
Passenger Cars | Diesel | Medium | Conventional | VOC | RANGE 3 | June | 0 | 0 | 0 | 0 | 0 | 0 | 0
Passenger Cars | Diesel | Medium | Conventional | VOC | RANGE 3 | July | 0 | 0 | 0 | 0 | 0 | 0 | 0
Passenger Cars | Diesel | Medium | Conventional | VOC | RANGE 3 | August | 0 | 0 | 0 | 0 | 0 | 0 | 0
Passenger Cars | Diesel | Medium | Conventional | VOC | RANGE 3 | September | 0 | 0 | 0 | 0 | 0 | 0 | 0
Passenger Cars | Diesel | Medium | Conventional | VOC | RANGE 3 | October | 0 | 0 | 0 | 0 | 0 | 0 | 0
Passenger Cars | Diesel | Medium | Conventional | VOC | RANGE 3 | November | 0 | 0 | 0 | 0 | 0 | 0 | 0
Passenger Cars | Diesel | Medium | Conventional | VOC | RANGE 3 | December | 0 | 0 | 0 | 0 | 0 | 0 | 0
Passenger Cars | Diesel | Medium | Euro 1 | VOC | RANGE 1 | January | 0 | -0.09 | 3.1 | 0 | 0 | -10 | 30
Passenger Cars | Diesel | Medium | Euro 1 | VOC | RANGE 1 | February | 0 | -0.09 | 3.1 | 0 | 0 | -10 | 30
Passenger Cars | Diesel | Medium | Euro 1 | VOC | RANGE 1 | March | 0 | -0.09 | 3.1 | 0 | 0 | -10 | 30
Passenger Cars | Diesel | Medium | Euro 1 | VOC | RANGE 1 | April | 0 | -0.09 | 3.1 | 0 | 0 | -10 | 30
Passenger Cars | Diesel | Medium | Euro 1 | VOC | RANGE 1 | May | 0 | -0.09 | 3.1 | 0 | 0 | -10 | 30
Passenger Cars | Diesel | Medium | Euro 1 | VOC | RANGE 1 | June | 0 | -0.09 | 3.1 | 0 | 0 | -10 | 30
Passenger Cars | Diesel | Medium | Euro 1 | VOC | RANGE 1 | July | 0 | -0.09 | 3.1 | 0 | 0 | -10 | 30
Passenger Cars | Diesel | Medium | Euro 1 | VOC | RANGE 1 | August | 0 | -0.09 | 3.1 | 0 | 0 | -10 | 30
Passenger Cars | Diesel | Medium | Euro 1 | VOC | RANGE 1 | September | 0 | -0.09 | 3.1 | 0 | 0 | -10 | 30
Passenger Cars | Diesel | Medium | Euro 1 | VOC | RANGE 1 | October | 0 | -0.09 | 3.1 | 0 | 0 | -10 | 30
Passenger Cars | Diesel | Medium | Euro 1 | VOC | RANGE 1 | November | 0 | -0.09 | 3.1 | 0 | 0 | -10 | 30
Passenger Cars | Diesel | Medium | Euro 1 | VOC | RANGE 1 | December | 0 | -0.09 | 3.1 | 0 | 0 | -10 | 30
Passenger Cars | Diesel | Medium | Euro 1 | VOC | RANGE 2 | January | 0 | 0 | 0 | 0 | 0 | 0 | 0
Passenger Cars | Diesel | Medium | Euro 1 | VOC | RANGE 2 | February | 0 | 0 | 0 | 0 | 0 | 0 | 0
Passenger Cars | Diesel | Medium | Euro 1 | VOC | RANGE 2 | March | 0 | 0 | 0 | 0 | 0 | 0 | 0
Passenger Cars | Diesel | Medium | Euro 1 | VOC | RANGE 2 | April | 0 | 0 | 0 | 0 | 0 | 0 | 0
Passenger Cars | Diesel | Medium | Euro 1 | VOC | RANGE 2 | May | 0 | 0 | 0 | 0 | 0 | 0 | 0
Passenger Cars | Diesel | Medium | Euro 1 | VOC | RANGE 2 | June | 0 | 0 | 0 | 0 | 0 | 0 | 0
Passenger Cars | Diesel | Medium | Euro 1 | VOC | RANGE 2 | July | 0 | 0 | 0 | 0 | 0 | 0 | 0
Passenger Cars | Diesel | Medium | Euro 1 | VOC | RANGE 2 | August | 0 | 0 | 0 | 0 | 0 | 0 | 0
Passenger Cars | Diesel | Medium | Euro 1 | VOC | RANGE 2 | September | 0 | 0 | 0 | 0 | 0 | 0 | 0
Passenger Cars | Diesel | Medium | Euro 1 | VOC | RANGE 2 | October | 0 | 0 | 0 | 0 | 0 | 0 | 0
Passenger Cars | Diesel | Medium | Euro 1 | VOC | RANGE 2 | November | 0 | 0 | 0 | 0 | 0 | 0 | 0
Passenger Cars | Diesel | Medium | Euro 1 | VOC | RANGE 2 | December | 0 | 0 | 0 | 0 | 0 | 0 | 0
Passenger Cars | Diesel | Medium | Euro 1 | VOC | RANGE 3 | January | 0 | 0 | 0 | 0 | 0 | 0 | 0
Passenger Cars | Diesel | Medium | Euro 1 | VOC | RANGE 3 | February | 0 | 0 | 0 | 0 | 0 | 0 | 0
Passenger Cars | Diesel | Medium | Euro 1 | VOC | RANGE 3 | March | 0 | 0 | 0 | 0 | 0 | 0 | 0
Passenger Cars | Diesel | Medium | Euro 1 | VOC | RANGE 3 | April | 0 | 0 | 0 | 0 | 0 | 0 | 0
Passenger Cars | Diesel | Medium | Euro 1 | VOC | RANGE 3 | May | 0 | 0 | 0 | 0 | 0 | 0 | 0
Passenger Cars | Diesel | Medium | Euro 1 | VOC | RANGE 3 | June | 0 | 0 | 0 | 0 | 0 | 0 | 0
Passenger Cars | Diesel | Medium | Euro 1 | VOC | RANGE 3 | July | 0 | 0 | 0 | 0 | 0 | 0 | 0
Passenger Cars | Diesel | Medium | Euro 1 | VOC | RANGE 3 | August | 0 | 0 | 0 | 0 | 0 | 0 | 0
Passenger Cars | Diesel | Medium | Euro 1 | VOC | RANGE 3 | September | 0 | 0 | 0 | 0 | 0 | 0 | 0
Passenger Cars | Diesel | Medium | Euro 1 | VOC | RANGE 3 | October | 0 | 0 | 0 | 0 | 0 | 0 | 0
Passenger Cars | Diesel | Medium | Euro 1 | VOC | RANGE 3 | November | 0 | 0 | 0 | 0 | 0 | 0 | 0
Passenger Cars | Diesel | Medium | Euro 1 | VOC | RANGE 3 | December | 0 | 0 | 0 | 0 | 0 | 0 | 0
Passenger Cars | Diesel | Medium | Euro 2 | VOC | RANGE 1 | January | 0 | -0.09 | 3.1 | 0 | 0 | -10 | 30
Passenger Cars | Diesel | Medium | Euro 2 | VOC | RANGE 1 | February | 0 | -0.09 | 3.1 | 0 | 0 | -10 | 30
Passenger Cars | Diesel | Medium | Euro 2 | VOC | RANGE 1 | March | 0 | -0.09 | 3.1 | 0 | 0 | -10 | 30
Passenger Cars | Diesel | Medium | Euro 2 | VOC | RANGE 1 | April | 0 | -0.09 | 3.1 | 0 | 0 | -10 | 30
Passenger Cars | Diesel | Medium | Euro 2 | VOC | RANGE 1 | May | 0 | -0.09 | 3.1 | 0 | 0 | -10 | 30
Passenger Cars | Diesel | Medium | Euro 2 | VOC | RANGE 1 | June | 0 | -0.09 | 3.1 | 0 | 0 | -10 | 30
Passenger Cars | Diesel | Medium | Euro 2 | VOC | RANGE 1 | July | 0 | -0.09 | 3.1 | 0 | 0 | -10 | 30
Passenger Cars | Diesel | Medium | Euro 2 | VOC | RANGE 1 | August | 0 | -0.09 | 3.1 | 0 | 0 | -10 | 30
Passenger Cars | Diesel | Medium | Euro 2 | VOC | RANGE 1 | September | 0 | -0.09 | 3.1 | 0 | 0 | -10 | 30
Passenger Cars | Diesel | Medium | Euro 2 | VOC | RANGE 1 | October | 0 | -0.09 | 3.1 | 0 | 0 | -10 | 30
Passenger Cars | Diesel | Medium | Euro 2 | VOC | RANGE 1 | November | 0 | -0.09 | 3.1 | 0 | 0 | -10 | 30
Passenger Cars | Diesel | Medium | Euro 2 | VOC | RANGE 1 | December | 0 | -0.09 | 3.1 | 0 | 0 | -10 | 30
Passenger Cars | Diesel | Medium | Euro 2 | VOC | RANGE 2 | January | 0 | 0 | 0 | 0 | 0 | 0 | 0
Passenger Cars | Diesel | Medium | Euro 2 | VOC | RANGE 2 | February | 0 | 0 | 0 | 0 | 0 | 0 | 0
Passenger Cars | Diesel | Medium | Euro 2 | VOC | RANGE 2 | March | 0 | 0 | 0 | 0 | 0 | 0 | 0
Passenger Cars | Diesel | Medium | Euro 2 | VOC | RANGE 2 | April | 0 | 0 | 0 | 0 | 0 | 0 | 0
Passenger Cars | Diesel | Medium | Euro 2 | VOC | RANGE 2 | May | 0 | 0 | 0 | 0 | 0 | 0 | 0
Passenger Cars | Diesel | Medium | Euro 2 | VOC | RANGE 2 | June | 0 | 0 | 0 | 0 | 0 | 0 | 0
Passenger Cars | Diesel | Medium | Euro 2 | VOC | RANGE 2 | July | 0 | 0 | 0 | 0 | 0 | 0 | 0
Passenger Cars | Diesel | Medium | Euro 2 | VOC | RANGE 2 | August | 0 | 0 | 0 | 0 | 0 | 0 | 0
Passenger Cars | Diesel | Medium | Euro 2 | VOC | RANGE 2 | September | 0 | 0 | 0 | 0 | 0 | 0 | 0
Passenger Cars | Diesel | Medium | Euro 2 | VOC | RANGE 2 | October | 0 | 0 | 0 | 0 | 0 | 0 | 0
Passenger Cars | Diesel | Medium | Euro 2 | VOC | RANGE 2 | November | 0 | 0 | 0 | 0 | 0 | 0 | 0
Passenger Cars | Diesel | Medium | Euro 2 | VOC | RANGE 2 | December | 0 | 0 | 0 | 0 | 0 | 0 | 0
Passenger Cars | Diesel | Medium | Euro 2 | VOC | RANGE 3 | January | 0 | 0 | 0 | 0 | 0 | 0 | 0
Passenger Cars | Diesel | Medium | Euro 2 | VOC | RANGE 3 | February | 0 | 0 | 0 | 0 | 0 | 0 | 0
Passenger Cars | Diesel | Medium | Euro 2 | VOC | RANGE 3 | March | 0 | 0 | 0 | 0 | 0 | 0 | 0
Passenger Cars | Diesel | Medium | Euro 2 | VOC | RANGE 3 | April | 0 | 0 | 0 | 0 | 0 | 0 | 0
Passenger Cars | Diesel | Medium | Euro 2 | VOC | RANGE 3 | May | 0 | 0 | 0 | 0 | 0 | 0 | 0
Passenger Cars | Diesel | Medium | Euro 2 | VOC | RANGE 3 | June | 0 | 0 | 0 | 0 | 0 | 0 | 0
Passenger Cars | Diesel | Medium | Euro 2 | VOC | RANGE 3 | July | 0 | 0 | 0 | 0 | 0 | 0 | 0
Passenger Cars | Diesel | Medium | Euro 2 | VOC | RANGE 3 | August | 0 | 0 | 0 | 0 | 0 | 0 | 0
Passenger Cars | Diesel | Medium | Euro 2 | VOC | RANGE 3 | September | 0 | 0 | 0 | 0 | 0 | 0 | 0
Passenger Cars | Diesel | Medium | Euro 2 | VOC | RANGE 3 | October | 0 | 0 | 0 | 0 | 0 | 0 | 0
Passenger Cars | Diesel | Medium | Euro 2 | VOC | RANGE 3 | November | 0 | 0 | 0 | 0 | 0 | 0 | 0
Passenger Cars | Diesel | Medium | Euro 2 | VOC | RANGE 3 | December | 0 | 0 | 0 | 0 | 0 | 0 | 0
Passenger Cars | Diesel | Medium | Euro 3 | VOC | RANGE 1 | January | 0 | -0.09 | 3.1 | 0 | 0 | -10 | 30
Passenger Cars | Diesel | Medium | Euro 3 | VOC | RANGE 1 | February | 0 | -0.09 | 3.1 | 0 | 0 | -10 | 30
Passenger Cars | Diesel | Medium | Euro 3 | VOC | RANGE 1 | March | 0 | -0.09 | 3.1 | 0 | 0 | -10 | 30
Passenger Cars | Diesel | Medium | Euro 3 | VOC | RANGE 1 | April | 0 | -0.09 | 3.1 | 0 | 0 | -10 | 30
Passenger Cars | Diesel | Medium | Euro 3 | VOC | RANGE 1 | May | 0 | -0.09 | 3.1 | 0 | 0 | -10 | 30
Passenger Cars | Diesel | Medium | Euro 3 | VOC | RANGE 1 | June | 0 | -0.09 | 3.1 | 0 | 0 | -10 | 30
Passenger Cars | Diesel | Medium | Euro 3 | VOC | RANGE 1 | July | 0 | -0.09 | 3.1 | 0 | 0 | -10 | 30
Passenger Cars | Diesel | Medium | Euro 3 | VOC | RANGE 1 | August | 0 | -0.09 | 3.1 | 0 | 0 | -10 | 30
Passenger Cars | Diesel | Medium | Euro 3 | VOC | RANGE 1 | September | 0 | -0.09 | 3.1 | 0 | 0 | -10 | 30
Passenger Cars | Diesel | Medium | Euro 3 | VOC | RANGE 1 | October | 0 | -0.09 | 3.1 | 0 | 0 | -10 | 30
Passenger Cars | Diesel | Medium | Euro 3 | VOC | RANGE 1 | November | 0 | -0.09 | 3.1 | 0 | 0 | -10 | 30
Passenger Cars | Diesel | Medium | Euro 3 | VOC | RANGE 1 | December | 0 | -0.09 | 3.1 | 0 | 0 | -10 | 30
Passenger Cars | Diesel | Medium | Euro 3 | VOC | RANGE 2 | January | 0 | 0 | 0 | 0 | 0 | 0 | 0
Passenger Cars | Diesel | Medium | Euro 3 | VOC | RANGE 2 | February | 0 | 0 | 0 | 0 | 0 | 0 | 0
Passenger Cars | Diesel | Medium | Euro 3 | VOC | RANGE 2 | March | 0 | 0 | 0 | 0 | 0 | 0 | 0
Passenger Cars | Diesel | Medium | Euro 3 | VOC | RANGE 2 | April | 0 | 0 | 0 | 0 | 0 | 0 | 0
Passenger Cars | Diesel | Medium | Euro 3 | VOC | RANGE 2 | May | 0 | 0 | 0 | 0 | 0 | 0 | 0
Passenger Cars | Diesel | Medium | Euro 3 | VOC | RANGE 2 | June | 0 | 0 | 0 | 0 | 0 | 0 | 0
Passenger Cars | Diesel | Medium | Euro 3 | VOC | RANGE 2 | July | 0 | 0 | 0 | 0 | 0 | 0 | 0
Passenger Cars | Diesel | Medium | Euro 3 | VOC | RANGE 2 | August | 0 | 0 | 0 | 0 | 0 | 0 | 0
Passenger Cars | Diesel | Medium | Euro 3 | VOC | RANGE 2 | September | 0 | 0 | 0 | 0 | 0 | 0 | 0
Passenger Cars | Diesel | Medium | Euro 3 | VOC | RANGE 2 | October | 0 | 0 | 0 | 0 | 0 | 0 | 0
Passenger Cars | Diesel | Medium | Euro 3 | VOC | RANGE 2 | November | 0 | 0 | 0 | 0 | 0 | 0 | 0
Passenger Cars | Diesel | Medium | Euro 3 | VOC | RANGE 2 | December | 0 | 0 | 0 | 0 | 0 | 0 | 0
Passenger Cars | Diesel | Medium | Euro 3 | VOC | RANGE 3 | January | 0 | 0 | 0 | 0 | 0 | 0 | 0
Passenger Cars | Diesel | Medium | Euro 3 | VOC | RANGE 3 | February | 0 | 0 | 0 | 0 | 0 | 0 | 0
Passenger Cars | Diesel | Medium | Euro 3 | VOC | RANGE 3 | March | 0 | 0 | 0 | 0 | 0 | 0 | 0
Passenger Cars | Diesel | Medium | Euro 3 | VOC | RANGE 3 | April | 0 | 0 | 0 | 0 | 0 | 0 | 0
Passenger Cars | Diesel | Medium | Euro 3 | VOC | RANGE 3 | May | 0 | 0 | 0 | 0 | 0 | 0 | 0
Passenger Cars | Diesel | Medium | Euro 3 | VOC | RANGE 3 | June | 0 | 0 | 0 | 0 | 0 | 0 | 0
Passenger Cars | Diesel | Medium | Euro 3 | VOC | RANGE 3 | July | 0 | 0 | 0 | 0 | 0 | 0 | 0
Passenger Cars | Diesel | Medium | Euro 3 | VOC | RANGE 3 | August | 0 | 0 | 0 | 0 | 0 | 0 | 0
Passenger Cars | Diesel | Medium | Euro 3 | VOC | RANGE 3 | September | 0 | 0 | 0 | 0 | 0 | 0 | 0
Passenger Cars | Diesel | Medium | Euro 3 | VOC | RANGE 3 | October | 0 | 0 | 0 | 0 | 0 | 0 | 0
Passenger Cars | Diesel | Medium | Euro 3 | VOC | RANGE 3 | November | 0 | 0 | 0 | 0 | 0 | 0 | 0
Passenger Cars | Diesel | Medium | Euro 3 | VOC | RANGE 3 | December | 0 | 0 | 0 | 0 | 0 | 0 | 0
Passenger Cars | Diesel | Medium | Euro 4 | VOC | RANGE 1 | January | 0 | -0.09 | 3.1 | 0 | 0 | -10 | 30
Passenger Cars | Diesel | Medium | Euro 4 | VOC | RANGE 1 | February | 0 | -0.09 | 3.1 | 0 | 0 | -10 | 30
Passenger Cars | Diesel | Medium | Euro 4 | VOC | RANGE 1 | March | 0 | -0.09 | 3.1 | 0 | 0 | -10 | 30
Passenger Cars | Diesel | Medium | Euro 4 | VOC | RANGE 1 | April | 0 | -0.09 | 3.1 | 0 | 0 | -10 | 30
Passenger Cars | Diesel | Medium | Euro 4 | VOC | RANGE 1 | May | 0 | -0.09 | 3.1 | 0 | 0 | -10 | 30
Passenger Cars | Diesel | Medium | Euro 4 | VOC | RANGE 1 | June | 0 | -0.09 | 3.1 | 0 | 0 | -10 | 30
Passenger Cars | Diesel | Medium | Euro 4 | VOC | RANGE 1 | July | 0 | -0.09 | 3.1 | 0 | 0 | -10 | 30
Passenger Cars | Diesel | Medium | Euro 4 | VOC | RANGE 1 | August | 0 | -0.09 | 3.1 | 0 | 0 | -10 | 30
Passenger Cars | Diesel | Medium | Euro 4 | VOC | RANGE 1 | September | 0 | -0.09 | 3.1 | 0 | 0 | -10 | 30
Passenger Cars | Diesel | Medium | Euro 4 | VOC | RANGE 1 | October | 0 | -0.09 | 3.1 | 0 | 0 | -10 | 30
Passenger Cars | Diesel | Medium | Euro 4 | VOC | RANGE 1 | November | 0 | -0.09 | 3.1 | 0 | 0 | -10 | 30
Passenger Cars | Diesel | Medium | Euro 4 | VOC | RANGE 1 | December | 0 | -0.09 | 3.1 | 0 | 0 | -10 | 30
Passenger Cars | Diesel | Medium | Euro 4 | VOC | RANGE 2 | January | 0 | 0 | 0 | 0 | 0 | 0 | 0
Passenger Cars | Diesel | Medium | Euro 4 | VOC | RANGE 2 | February | 0 | 0 | 0 | 0 | 0 | 0 | 0
Passenger Cars | Diesel | Medium | Euro 4 | VOC | RANGE 2 | March | 0 | 0 | 0 | 0 | 0 | 0 | 0
Passenger Cars | Diesel | Medium | Euro 4 | VOC | RANGE 2 | April | 0 | 0 | 0 | 0 | 0 | 0 | 0
Passenger Cars | Diesel | Medium | Euro 4 | VOC | RANGE 2 | May | 0 | 0 | 0 | 0 | 0 | 0 | 0
Passenger Cars | Diesel | Medium | Euro 4 | VOC | RANGE 2 | June | 0 | 0 | 0 | 0 | 0 | 0 | 0
Passenger Cars | Diesel | Medium | Euro 4 | VOC | RANGE 2 | July | 0 | 0 | 0 | 0 | 0 | 0 | 0
Passenger Cars | Diesel | Medium | Euro 4 | VOC | RANGE 2 | August | 0 | 0 | 0 | 0 | 0 | 0 | 0
Passenger Cars | Diesel | Medium | Euro 4 | VOC | RANGE 2 | September | 0 | 0 | 0 | 0 | 0 | 0 | 0
Passenger Cars | Diesel | Medium | Euro 4 | VOC | RANGE 2 | October | 0 | 0 | 0 | 0 | 0 | 0 | 0
Passenger Cars | Diesel | Medium | Euro 4 | VOC | RANGE 2 | November | 0 | 0 | 0 | 0 | 0 | 0 | 0
Passenger Cars | Diesel | Medium | Euro 4 | VOC | RANGE 2 | December | 0 | 0 | 0 | 0 | 0 | 0 | 0
Passenger Cars | Diesel | Medium | Euro 4 | VOC | RANGE 3 | January | 0 | 0 | 0 | 0 | 0 | 0 | 0
Passenger Cars | Diesel | Medium | Euro 4 | VOC | RANGE 3 | February | 0 | 0 | 0 | 0 | 0 | 0 | 0
Passenger Cars | Diesel | Medium | Euro 4 | VOC | RANGE 3 | March | 0 | 0 | 0 | 0 | 0 | 0 | 0
Passenger Cars | Diesel | Medium | Euro 4 | VOC | RANGE 3 | April | 0 | 0 | 0 | 0 | 0 | 0 | 0
Passenger Cars | Diesel | Medium | Euro 4 | VOC | RANGE 3 | May | 0 | 0 | 0 | 0 | 0 | 0 | 0
Passenger Cars | Diesel | Medium | Euro 4 | VOC | RANGE 3 | June | 0 | 0 | 0 | 0 | 0 | 0 | 0
Passenger Cars | Diesel | Medium | Euro 4 | VOC | RANGE 3 | July | 0 | 0 | 0 | 0 | 0 | 0 | 0
Passenger Cars | Diesel | Medium | Euro 4 | VOC | RANGE 3 | August | 0 | 0 | 0 | 0 | 0 | 0 | 0
Passenger Cars | Diesel | Medium | Euro 4 | VOC | RANGE 3 | September | 0 | 0 | 0 | 0 | 0 | 0 | 0
Passenger Cars | Diesel | Medium | Euro 4 | VOC | RANGE 3 | October | 0 | 0 | 0 | 0 | 0 | 0 | 0
Passenger Cars | Diesel | Medium | Euro 4 | VOC | RANGE 3 | November | 0 | 0 | 0 | 0 | 0 | 0 | 0
Passenger Cars | Diesel | Medium | Euro 4 | VOC | RANGE 3 | December | 0 | 0 | 0 | 0 | 0 | 0 | 0
Passenger Cars | Diesel | Medium | Euro 5 | VOC | RANGE 1 | January | 0 | -0.09 | 3.1 | 0 | 0 | -10 | 30
Passenger Cars | Diesel | Medium | Euro 5 | VOC | RANGE 1 | February | 0 | -0.09 | 3.1 | 0 | 0 | -10 | 30
Passenger Cars | Diesel | Medium | Euro 5 | VOC | RANGE 1 | March | 0 | -0.09 | 3.1 | 0 | 0 | -10 | 30
Passenger Cars | Diesel | Medium | Euro 5 | VOC | RANGE 1 | April | 0 | -0.09 | 3.1 | 0 | 0 | -10 | 30
Passenger Cars | Diesel | Medium | Euro 5 | VOC | RANGE 1 | May | 0 | -0.09 | 3.1 | 0 | 0 | -10 | 30
Passenger Cars | Diesel | Medium | Euro 5 | VOC | RANGE 1 | June | 0 | -0.09 | 3.1 | 0 | 0 | -10 | 30
Passenger Cars | Diesel | Medium | Euro 5 | VOC | RANGE 1 | July | 0 | -0.09 | 3.1 | 0 | 0 | -10 | 30
Passenger Cars | Diesel | Medium | Euro 5 | VOC | RANGE 1 | August | 0 | -0.09 | 3.1 | 0 | 0 | -10 | 30
Passenger Cars | Diesel | Medium | Euro 5 | VOC | RANGE 1 | September | 0 | -0.09 | 3.1 | 0 | 0 | -10 | 30
Passenger Cars | Diesel | Medium | Euro 5 | VOC | RANGE 1 | October | 0 | -0.09 | 3.1 | 0 | 0 | -10 | 30
Passenger Cars | Diesel | Medium | Euro 5 | VOC | RANGE 1 | November | 0 | -0.09 | 3.1 | 0 | 0 | -10 | 30
Passenger Cars | Diesel | Medium | Euro 5 | VOC | RANGE 1 | December | 0 | -0.09 | 3.1 | 0 | 0 | -10 | 30
Passenger Cars | Diesel | Medium | Euro 5 | VOC | RANGE 2 | January | 0 | 0 | 0 | 0 | 0 | 0 | 0
Passenger Cars | Diesel | Medium | Euro 5 | VOC | RANGE 2 | February | 0 | 0 | 0 | 0 | 0 | 0 | 0
Passenger Cars | Diesel | Medium | Euro 5 | VOC | RANGE 2 | March | 0 | 0 | 0 | 0 | 0 | 0 | 0
Passenger Cars | Diesel | Medium | Euro 5 | VOC | RANGE 2 | April | 0 | 0 | 0 | 0 | 0 | 0 | 0
Passenger Cars | Diesel | Medium | Euro 5 | VOC | RANGE 2 | May | 0 | 0 | 0 | 0 | 0 | 0 | 0
Passenger Cars | Diesel | Medium | Euro 5 | VOC | RANGE 2 | June | 0 | 0 | 0 | 0 | 0 | 0 | 0
Passenger Cars | Diesel | Medium | Euro 5 | VOC | RANGE 2 | July | 0 | 0 | 0 | 0 | 0 | 0 | 0
Passenger Cars | Diesel | Medium | Euro 5 | VOC | RANGE 2 | August | 0 | 0 | 0 | 0 | 0 | 0 | 0
Passenger Cars | Diesel | Medium | Euro 5 | VOC | RANGE 2 | September | 0 | 0 | 0 | 0 | 0 | 0 | 0
Passenger Cars | Diesel | Medium | Euro 5 | VOC | RANGE 2 | October | 0 | 0 | 0 | 0 | 0 | 0 | 0
Passenger Cars | Diesel | Medium | Euro 5 | VOC | RANGE 2 | November | 0 | 0 | 0 | 0 | 0 | 0 | 0
Passenger Cars | Diesel | Medium | Euro 5 | VOC | RANGE 2 | December | 0 | 0 | 0 | 0 | 0 | 0 | 0
Passenger Cars | Diesel | Medium | Euro 5 | VOC | RANGE 3 | January | 0 | 0 | 0 | 0 | 0 | 0 | 0
Passenger Cars | Diesel | Medium | Euro 5 | VOC | RANGE 3 | February | 0 | 0 | 0 | 0 | 0 | 0 | 0
Passenger Cars | Diesel | Medium | Euro 5 | VOC | RANGE 3 | March | 0 | 0 | 0 | 0 | 0 | 0 | 0
Passenger Cars | Diesel | Medium | Euro 5 | VOC | RANGE 3 | April | 0 | 0 | 0 | 0 | 0 | 0 | 0
Passenger Cars | Diesel | Medium | Euro 5 | VOC | RANGE 3 | May | 0 | 0 | 0 | 0 | 0 | 0 | 0
Passenger Cars | Diesel | Medium | Euro 5 | VOC | RANGE 3 | June | 0 | 0 | 0 | 0 | 0 | 0 | 0
Passenger Cars | Diesel | Medium | Euro 5 | VOC | RANGE 3 | July | 0 | 0 | 0 | 0 | 0 | 0 | 0
Passenger Cars | Diesel | Medium | Euro 5 | VOC | RANGE 3 | August | 0 | 0 | 0 | 0 | 0 | 0 | 0
Passenger Cars | Diesel | Medium | Euro 5 | VOC | RANGE 3 | September | 0 | 0 | 0 | 0 | 0 | 0 | 0
Passenger Cars | Diesel | Medium | Euro 5 | VOC | RANGE 3 | October | 0 | 0 | 0 | 0 | 0 | 0 | 0
Passenger Cars | Diesel | Medium | Euro 5 | VOC | RANGE 3 | November | 0 | 0 | 0 | 0 | 0 | 0 | 0
Passenger Cars | Diesel | Medium | Euro 5 | VOC | RANGE 3 | December | 0 | 0 | 0 | 0 | 0 | 0 | 0
Passenger Cars | Diesel | Medium | Euro 6 a/b/c | VOC | RANGE 1 | January | -0.28614 | 0 | 18.4451 | 5 | 45 | 0 | 50
Passenger Cars | Diesel | Medium | Euro 6 a/b/c | VOC | RANGE 1 | February | -0.28614 | 0 | 18.4451 | 5 | 45 | 0 | 50
Passenger Cars | Diesel | Medium | Euro 6 a/b/c | VOC | RANGE 1 | March | -0.28614 | 0 | 18.4451 | 5 | 45 | 0 | 50
Passenger Cars | Diesel | Medium | Euro 6 a/b/c | VOC | RANGE 1 | April | -0.28614 | 0 | 18.4451 | 5 | 45 | 0 | 50
Passenger Cars | Diesel | Medium | Euro 6 a/b/c | VOC | RANGE 1 | May | -0.28614 | 0 | 18.4451 | 5 | 45 | 0 | 50
Passenger Cars | Diesel | Medium | Euro 6 a/b/c | VOC | RANGE 1 | June | -0.28614 | 0 | 18.4451 | 5 | 45 | 0 | 50
Passenger Cars | Diesel | Medium | Euro 6 a/b/c | VOC | RANGE 1 | July | -0.28614 | 0 | 18.4451 | 5 | 45 | 0 | 50
Passenger Cars | Diesel | Medium | Euro 6 a/b/c | VOC | RANGE 1 | August | -0.28614 | 0 | 18.4451 | 5 | 45 | 0 | 50
Passenger Cars | Diesel | Medium | Euro 6 a/b/c | VOC | RANGE 1 | September | -0.28614 | 0 | 18.4451 | 5 | 45 | 0 | 50
Passenger Cars | Diesel | Medium | Euro 6 a/b/c | VOC | RANGE 1 | October | -0.28614 | 0 | 18.4451 | 5 | 45 | 0 | 50
Passenger Cars | Diesel | Medium | Euro 6 a/b/c | VOC | RANGE 1 | November | -0.28614 | 0 | 18.4451 | 5 | 45 | 0 | 50
Passenger Cars | Diesel | Medium | Euro 6 a/b/c | VOC | RANGE 1 | December | -0.28614 | 0 | 18.4451 | 5 | 45 | 0 | 50
Passenger Cars | Diesel | Medium | Euro 6 a/b/c | VOC | RANGE 2 | January | -0.54526 | -0.96995 | 22.2799 | 5 | 45 | -30 | 0
Passenger Cars | Diesel | Medium | Euro 6 a/b/c | VOC | RANGE 2 | February | -0.54526 | -0.96995 | 22.2799 | 5 | 45 | -30 | 0
Passenger Cars | Diesel | Medium | Euro 6 a/b/c | VOC | RANGE 2 | March | -0.54526 | -0.96995 | 22.2799 | 5 | 45 | -30 | 0
Passenger Cars | Diesel | Medium | Euro 6 a/b/c | VOC | RANGE 2 | April | -0.54526 | -0.96995 | 22.2799 | 5 | 45 | -30 | 0
Passenger Cars | Diesel | Medium | Euro 6 a/b/c | VOC | RANGE 2 | May | -0.54526 | -0.96995 | 22.2799 | 5 | 45 | -30 | 0
Passenger Cars | Diesel | Medium | Euro 6 a/b/c | VOC | RANGE 2 | June | -0.54526 | -0.96995 | 22.2799 | 5 | 45 | -30 | 0
Passenger Cars | Diesel | Medium | Euro 6 a/b/c | VOC | RANGE 2 | July | -0.54526 | -0.96995 | 22.2799 | 5 | 45 | -30 | 0
Passenger Cars | Diesel | Medium | Euro 6 a/b/c | VOC | RANGE 2 | August | -0.54526 | -0.96995 | 22.2799 | 5 | 45 | -30 | 0
Passenger Cars | Diesel | Medium | Euro 6 a/b/c | VOC | RANGE 2 | September | -0.54526 | -0.96995 | 22.2799 | 5 | 45 | -30 | 0
Passenger Cars | Diesel | Medium | Euro 6 a/b/c | VOC | RANGE 2 | October | -0.54526 | -0.96995 | 22.2799 | 5 | 45 | -30 | 0
Passenger Cars | Diesel | Medium | Euro 6 a/b/c | VOC | RANGE 2 | November | -0.54526 | -0.96995 | 22.2799 | 5 | 45 | -30 | 0
Passenger Cars | Diesel | Medium | Euro 6 a/b/c | VOC | RANGE 2 | December | -0.54526 | -0.96995 | 22.2799 | 5 | 45 | -30 | 0
Passenger Cars | Diesel | Medium | Euro 6 d-temp | VOC | RANGE 1 | January | -0.28614 | 0 | 18.4451 | 5 | 45 | 0 | 50
Passenger Cars | Diesel | Medium | Euro 6 d-temp | VOC | RANGE 1 | February | -0.28614 | 0 | 18.4451 | 5 | 45 | 0 | 50
Passenger Cars | Diesel | Medium | Euro 6 d-temp | VOC | RANGE 1 | March | -0.28614 | 0 | 18.4451 | 5 | 45 | 0 | 50
Passenger Cars | Diesel | Medium | Euro 6 d-temp | VOC | RANGE 1 | April | -0.28614 | 0 | 18.4451 | 5 | 45 | 0 | 50
Passenger Cars | Diesel | Medium | Euro 6 d-temp | VOC | RANGE 1 | May | -0.28614 | 0 | 18.4451 | 5 | 45 | 0 | 50
Passenger Cars | Diesel | Medium | Euro 6 d-temp | VOC | RANGE 1 | June | -0.28614 | 0 | 18.4451 | 5 | 45 | 0 | 50
Passenger Cars | Diesel | Medium | Euro 6 d-temp | VOC | RANGE 1 | July | -0.28614 | 0 | 18.4451 | 5 | 45 | 0 | 50
Passenger Cars | Diesel | Medium | Euro 6 d-temp | VOC | RANGE 1 | August | -0.28614 | 0 | 18.4451 | 5 | 45 | 0 | 50
Passenger Cars | Diesel | Medium | Euro 6 d-temp | VOC | RANGE 1 | September | -0.28614 | 0 | 18.4451 | 5 | 45 | 0 | 50
Passenger Cars | Diesel | Medium | Euro 6 d-temp | VOC | RANGE 1 | October | -0.28614 | 0 | 18.4451 | 5 | 45 | 0 | 50
Passenger Cars | Diesel | Medium | Euro 6 d-temp | VOC | RANGE 1 | November | -0.28614 | 0 | 18.4451 | 5 | 45 | 0 | 50
Passenger Cars | Diesel | Medium | Euro 6 d-temp | VOC | RANGE 1 | December | -0.28614 | 0 | 18.4451 | 5 | 45 | 0 | 50
Passenger Cars | Diesel | Medium | Euro 6 d-temp | VOC | RANGE 2 | January | -0.54526 | -0.96995 | 22.2799 | 5 | 45 | -30 | 0
Passenger Cars | Diesel | Medium | Euro 6 d-temp | VOC | RANGE 2 | February | -0.54526 | -0.96995 | 22.2799 | 5 | 45 | -30 | 0
Passenger Cars | Diesel | Medium | Euro 6 d-temp | VOC | RANGE 2 | March | -0.54526 | -0.96995 | 22.2799 | 5 | 45 | -30 | 0
Passenger Cars | Diesel | Medium | Euro 6 d-temp | VOC | RANGE 2 | April | -0.54526 | -0.96995 | 22.2799 | 5 | 45 | -30 | 0
Passenger Cars | Diesel | Medium | Euro 6 d-temp | VOC | RANGE 2 | May | -0.54526 | -0.96995 | 22.2799 | 5 | 45 | -30 | 0
Passenger Cars | Diesel | Medium | Euro 6 d-temp | VOC | RANGE 2 | June | -0.54526 | -0.96995 | 22.2799 | 5 | 45 | -30 | 0
Passenger Cars | Diesel | Medium | Euro 6 d-temp | VOC | RANGE 2 | July | -0.54526 | -0.96995 | 22.2799 | 5 | 45 | -30 | 0
Passenger Cars | Diesel | Medium | Euro 6 d-temp | VOC | RANGE 2 | August | -0.54526 | -0.96995 | 22.2799 | 5 | 45 | -30 | 0
Passenger Cars | Diesel | Medium | Euro 6 d-temp | VOC | RANGE 2 | September | -0.54526 | -0.96995 | 22.2799 | 5 | 45 | -30 | 0
Passenger Cars | Diesel | Medium | Euro 6 d-temp | VOC | RANGE 2 | October | -0.54526 | -0.96995 | 22.2799 | 5 | 45 | -30 | 0
Passenger Cars | Diesel | Medium | Euro 6 d-temp | VOC | RANGE 2 | November | -0.54526 | -0.96995 | 22.2799 | 5 | 45 | -30 | 0
Passenger Cars | Diesel | Medium | Euro 6 d-temp | VOC | RANGE 2 | December | -0.54526 | -0.96995 | 22.2799 | 5 | 45 | -30 | 0
Passenger Cars | Diesel | Medium | Euro 6 d/e | VOC | RANGE 1 | January | -0.28614 | 0 | 18.4451 | 5 | 45 | 0 | 50
Passenger Cars | Diesel | Medium | Euro 6 d/e | VOC | RANGE 1 | February | -0.28614 | 0 | 18.4451 | 5 | 45 | 0 | 50
Passenger Cars | Diesel | Medium | Euro 6 d/e | VOC | RANGE 1 | March | -0.28614 | 0 | 18.4451 | 5 | 45 | 0 | 50
Passenger Cars | Diesel | Medium | Euro 6 d/e | VOC | RANGE 1 | April | -0.28614 | 0 | 18.4451 | 5 | 45 | 0 | 50
Passenger Cars | Diesel | Medium | Euro 6 d/e | VOC | RANGE 1 | May | -0.28614 | 0 | 18.4451 | 5 | 45 | 0 | 50
Passenger Cars | Diesel | Medium | Euro 6 d/e | VOC | RANGE 1 | June | -0.28614 | 0 | 18.4451 | 5 | 45 | 0 | 50
Passenger Cars | Diesel | Medium | Euro 6 d/e | VOC | RANGE 1 | July | -0.28614 | 0 | 18.4451 | 5 | 45 | 0 | 50
Passenger Cars | Diesel | Medium | Euro 6 d/e | VOC | RANGE 1 | August | -0.28614 | 0 | 18.4451 | 5 | 45 | 0 | 50
Passenger Cars | Diesel | Medium | Euro 6 d/e | VOC | RANGE 1 | September | -0.28614 | 0 | 18.4451 | 5 | 45 | 0 | 50
Passenger Cars | Diesel | Medium | Euro 6 d/e | VOC | RANGE 1 | October | -0.28614 | 0 | 18.4451 | 5 | 45 | 0 | 50
Passenger Cars | Diesel | Medium | Euro 6 d/e | VOC | RANGE 1 | November | -0.28614 | 0 | 18.4451 | 5 | 45 | 0 | 50
Passenger Cars | Diesel | Medium | Euro 6 d/e | VOC | RANGE 1 | December | -0.28614 | 0 | 18.4451 | 5 | 45 | 0 | 50
Passenger Cars | Diesel | Medium | Euro 6 d/e | VOC | RANGE 2 | January | -0.54526 | -0.96995 | 22.2799 | 5 | 45 | -30 | 0
Passenger Cars | Diesel | Medium | Euro 6 d/e | VOC | RANGE 2 | February | -0.54526 | -0.96995 | 22.2799 | 5 | 45 | -30 | 0
Passenger Cars | Diesel | Medium | Euro 6 d/e | VOC | RANGE 2 | March | -0.54526 | -0.96995 | 22.2799 | 5 | 45 | -30 | 0
Passenger Cars | Diesel | Medium | Euro 6 d/e | VOC | RANGE 2 | April | -0.54526 | -0.96995 | 22.2799 | 5 | 45 | -30 | 0
Passenger Cars | Diesel | Medium | Euro 6 d/e | VOC | RANGE 2 | May | -0.54526 | -0.96995 | 22.2799 | 5 | 45 | -30 | 0
Passenger Cars | Diesel | Medium | Euro 6 d/e | VOC | RANGE 2 | June | -0.54526 | -0.96995 | 22.2799 | 5 | 45 | -30 | 0
Passenger Cars | Diesel | Medium | Euro 6 d/e | VOC | RANGE 2 | July | -0.54526 | -0.96995 | 22.2799 | 5 | 45 | -30 | 0
Passenger Cars | Diesel | Medium | Euro 6 d/e | VOC | RANGE 2 | August | -0.54526 | -0.96995 | 22.2799 | 5 | 45 | -30 | 0
Passenger Cars | Diesel | Medium | Euro 6 d/e | VOC | RANGE 2 | September | -0.54526 | -0.96995 | 22.2799 | 5 | 45 | -30 | 0
Passenger Cars | Diesel | Medium | Euro 6 d/e | VOC | RANGE 2 | October | -0.54526 | -0.96995 | 22.2799 | 5 | 45 | -30 | 0
Passenger Cars | Diesel | Medium | Euro 6 d/e | VOC | RANGE 2 | November | -0.54526 | -0.96995 | 22.2799 | 5 | 45 | -30 | 0
Passenger Cars | Diesel | Medium | Euro 6 d/e | VOC | RANGE 2 | December | -0.54526 | -0.96995 | 22.2799 | 5 | 45 | -30 | 0
Passenger Cars | Diesel | Medium | Euro 7 | VOC | RANGE 1 | January | -0.28614 | 0 | 18.4451 | 5 | 45 | 0 | 50
Passenger Cars | Diesel | Medium | Euro 7 | VOC | RANGE 1 | February | -0.28614 | 0 | 18.4451 | 5 | 45 | 0 | 50
Passenger Cars | Diesel | Medium | Euro 7 | VOC | RANGE 1 | March | -0.28614 | 0 | 18.4451 | 5 | 45 | 0 | 50
Passenger Cars | Diesel | Medium | Euro 7 | VOC | RANGE 1 | April | -0.28614 | 0 | 18.4451 | 5 | 45 | 0 | 50
Passenger Cars | Diesel | Medium | Euro 7 | VOC | RANGE 1 | May | -0.28614 | 0 | 18.4451 | 5 | 45 | 0 | 50
Passenger Cars | Diesel | Medium | Euro 7 | VOC | RANGE 1 | June | -0.28614 | 0 | 18.4451 | 5 | 45 | 0 | 50
Passenger Cars | Diesel | Medium | Euro 7 | VOC | RANGE 1 | July | -0.28614 | 0 | 18.4451 | 5 | 45 | 0 | 50
Passenger Cars | Diesel | Medium | Euro 7 | VOC | RANGE 1 | August | -0.28614 | 0 | 18.4451 | 5 | 45 | 0 | 50
Passenger Cars | Diesel | Medium | Euro 7 | VOC | RANGE 1 | September | -0.28614 | 0 | 18.4451 | 5 | 45 | 0 | 50
Passenger Cars | Diesel | Medium | Euro 7 | VOC | RANGE 1 | October | -0.28614 | 0 | 18.4451 | 5 | 45 | 0 | 50
Passenger Cars | Diesel | Medium | Euro 7 | VOC | RANGE 1 | November | -0.28614 | 0 | 18.4451 | 5 | 45 | 0 | 50
Passenger Cars | Diesel | Medium | Euro 7 | VOC | RANGE 1 | December | -0.28614 | 0 | 18.4451 | 5 | 45 | 0 | 50
Passenger Cars | Diesel | Medium | Euro 7 | VOC | RANGE 2 | January | -0.54526 | -0.96995 | 22.2799 | 5 | 45 | -30 | 0
Passenger Cars | Diesel | Medium | Euro 7 | VOC | RANGE 2 | February | -0.54526 | -0.96995 | 22.2799 | 5 | 45 | -30 | 0
Passenger Cars | Diesel | Medium | Euro 7 | VOC | RANGE 2 | March | -0.54526 | -0.96995 | 22.2799 | 5 | 45 | -30 | 0
Passenger Cars | Diesel | Medium | Euro 7 | VOC | RANGE 2 | April | -0.54526 | -0.96995 | 22.2799 | 5 | 45 | -30 | 0
Passenger Cars | Diesel | Medium | Euro 7 | VOC | RANGE 2 | May | -0.54526 | -0.96995 | 22.2799 | 5 | 45 | -30 | 0
Passenger Cars | Diesel | Medium | Euro 7 | VOC | RANGE 2 | June | -0.54526 | -0.96995 | 22.2799 | 5 | 45 | -30 | 0
Passenger Cars | Diesel | Medium | Euro 7 | VOC | RANGE 2 | July | -0.54526 | -0.96995 | 22.2799 | 5 | 45 | -30 | 0
Passenger Cars | Diesel | Medium | Euro 7 | VOC | RANGE 2 | August | -0.54526 | -0.96995 | 22.2799 | 5 | 45 | -30 | 0
Passenger Cars | Diesel | Medium | Euro 7 | VOC | RANGE 2 | September | -0.54526 | -0.96995 | 22.2799 | 5 | 45 | -30 | 0
Passenger Cars | Diesel | Medium | Euro 7 | VOC | RANGE 2 | October | -0.54526 | -0.96995 | 22.2799 | 5 | 45 | -30 | 0
Passenger Cars | Diesel | Medium | Euro 7 | VOC | RANGE 2 | November | -0.54526 | -0.96995 | 22.2799 | 5 | 45 | -30 | 0
Passenger Cars | Diesel | Medium | Euro 7 | VOC | RANGE 2 | December | -0.54526 | -0.96995 | 22.2799 | 5 | 45 | -30 | 0
Passenger Cars | Diesel | Large-SUV-Executive | Conventional | VOC | RANGE 1 | January | 0 | -0.09 | 3.1 | 0 | 0 | -10 | 30
Passenger Cars | Diesel | Large-SUV-Executive | Conventional | VOC | RANGE 1 | February | 0 | -0.09 | 3.1 | 0 | 0 | -10 | 30
Passenger Cars | Diesel | Large-SUV-Executive | Conventional | VOC | RANGE 1 | March | 0 | -0.09 | 3.1 | 0 | 0 | -10 | 30
Passenger Cars | Diesel | Large-SUV-Executive | Conventional | VOC | RANGE 1 | April | 0 | -0.09 | 3.1 | 0 | 0 | -10 | 30
Passenger Cars | Diesel | Large-SUV-Executive | Conventional | VOC | RANGE 1 | May | 0 | -0.09 | 3.1 | 0 | 0 | -10 | 30
Passenger Cars | Diesel | Large-SUV-Executive | Conventional | VOC | RANGE 1 | June | 0 | -0.09 | 3.1 | 0 | 0 | -10 | 30
Passenger Cars | Diesel | Large-SUV-Executive | Conventional | VOC | RANGE 1 | July | 0 | -0.09 | 3.1 | 0 | 0 | -10 | 30
Passenger Cars | Diesel | Large-SUV-Executive | Conventional | VOC | RANGE 1 | August | 0 | -0.09 | 3.1 | 0 | 0 | -10 | 30
Passenger Cars | Diesel | Large-SUV-Executive | Conventional | VOC | RANGE 1 | September | 0 | -0.09 | 3.1 | 0 | 0 | -10 | 30
Passenger Cars | Diesel | Large-SUV-Executive | Conventional | VOC | RANGE 1 | October | 0 | -0.09 | 3.1 | 0 | 0 | -10 | 30
Passenger Cars | Diesel | Large-SUV-Executive | Conventional | VOC | RANGE 1 | November | 0 | -0.09 | 3.1 | 0 | 0 | -10 | 30
Passenger Cars | Diesel | Large-SUV-Executive | Conventional | VOC | RANGE 1 | December | 0 | -0.09 | 3.1 | 0 | 0 | -10 | 30
Passenger Cars | Diesel | Large-SUV-Executive | Conventional | VOC | RANGE 2 | January | 0 | 0 | 0 | 0 | 0 | 0 | 0
Passenger Cars | Diesel | Large-SUV-Executive | Conventional | VOC | RANGE 2 | February | 0 | 0 | 0 | 0 | 0 | 0 | 0
Passenger Cars | Diesel | Large-SUV-Executive | Conventional | VOC | RANGE 2 | March | 0 | 0 | 0 | 0 | 0 | 0 | 0
Passenger Cars | Diesel | Large-SUV-Executive | Conventional | VOC | RANGE 2 | April | 0 | 0 | 0 | 0 | 0 | 0 | 0
Passenger Cars | Diesel | Large-SUV-Executive | Conventional | VOC | RANGE 2 | May | 0 | 0 | 0 | 0 | 0 | 0 | 0
Passenger Cars | Diesel | Large-SUV-Executive | Conventional | VOC | RANGE 2 | June | 0 | 0 | 0 | 0 | 0 | 0 | 0
Passenger Cars | Diesel | Large-SUV-Executive | Conventional | VOC | RANGE 2 | July | 0 | 0 | 0 | 0 | 0 | 0 | 0
Passenger Cars | Diesel | Large-SUV-Executive | Conventional | VOC | RANGE 2 | August | 0 | 0 | 0 | 0 | 0 | 0 | 0
Passenger Cars | Diesel | Large-SUV-Executive | Conventional | VOC | RANGE 2 | September | 0 | 0 | 0 | 0 | 0 | 0 | 0
Passenger Cars | Diesel | Large-SUV-Executive | Conventional | VOC | RANGE 2 | October | 0 | 0 | 0 | 0 | 0 | 0 | 0
Passenger Cars | Diesel | Large-SUV-Executive | Conventional | VOC | RANGE 2 | November | 0 | 0 | 0 | 0 | 0 | 0 | 0
Passenger Cars | Diesel | Large-SUV-Executive | Conventional | VOC | RANGE 2 | December | 0 | 0 | 0 | 0 | 0 | 0 | 0
Passenger Cars | Diesel | Large-SUV-Executive | Conventional | VOC | RANGE 3 | January | 0 | 0 | 0 | 0 | 0 | 0 | 0
Passenger Cars | Diesel | Large-SUV-Executive | Conventional | VOC | RANGE 3 | February | 0 | 0 | 0 | 0 | 0 | 0 | 0
Passenger Cars | Diesel | Large-SUV-Executive | Conventional | VOC | RANGE 3 | March | 0 | 0 | 0 | 0 | 0 | 0 | 0
Passenger Cars | Diesel | Large-SUV-Executive | Conventional | VOC | RANGE 3 | April | 0 | 0 | 0 | 0 | 0 | 0 | 0
Passenger Cars | Diesel | Large-SUV-Executive | Conventional | VOC | RANGE 3 | May | 0 | 0 | 0 | 0 | 0 | 0 | 0
Passenger Cars | Diesel | Large-SUV-Executive | Conventional | VOC | RANGE 3 | June | 0 | 0 | 0 | 0 | 0 | 0 | 0
Passenger Cars | Diesel | Large-SUV-Executive | Conventional | VOC | RANGE 3 | July | 0 | 0 | 0 | 0 | 0 | 0 | 0
Passenger Cars | Diesel | Large-SUV-Executive | Conventional | VOC | RANGE 3 | August | 0 | 0 | 0 | 0 | 0 | 0 | 0
Passenger Cars | Diesel | Large-SUV-Executive | Conventional | VOC | RANGE 3 | September | 0 | 0 | 0 | 0 | 0 | 0 | 0
Passenger Cars | Diesel | Large-SUV-Executive | Conventional | VOC | RANGE 3 | October | 0 | 0 | 0 | 0 | 0 | 0 | 0
Passenger Cars | Diesel | Large-SUV-Executive | Conventional | VOC | RANGE 3 | November | 0 | 0 | 0 | 0 | 0 | 0 | 0
Passenger Cars | Diesel | Large-SUV-Executive | Conventional | VOC | RANGE 3 | December | 0 | 0 | 0 | 0 | 0 | 0 | 0
Passenger Cars | Diesel | Large-SUV-Executive | Euro 1 | VOC | RANGE 1 | January | 0 | -0.09 | 3.1 | 0 | 0 | -10 | 30
Passenger Cars | Diesel | Large-SUV-Executive | Euro 1 | VOC | RANGE 1 | February | 0 | -0.09 | 3.1 | 0 | 0 | -10 | 30
Passenger Cars | Diesel | Large-SUV-Executive | Euro 1 | VOC | RANGE 1 | March | 0 | -0.09 | 3.1 | 0 | 0 | -10 | 30
Passenger Cars | Diesel | Large-SUV-Executive | Euro 1 | VOC | RANGE 1 | April | 0 | -0.09 | 3.1 | 0 | 0 | -10 | 30
Passenger Cars | Diesel | Large-SUV-Executive | Euro 1 | VOC | RANGE 1 | May | 0 | -0.09 | 3.1 | 0 | 0 | -10 | 30
Passenger Cars | Diesel | Large-SUV-Executive | Euro 1 | VOC | RANGE 1 | June | 0 | -0.09 | 3.1 | 0 | 0 | -10 | 30
Passenger Cars | Diesel | Large-SUV-Executive | Euro 1 | VOC | RANGE 1 | July | 0 | -0.09 | 3.1 | 0 | 0 | -10 | 30
Passenger Cars | Diesel | Large-SUV-Executive | Euro 1 | VOC | RANGE 1 | August | 0 | -0.09 | 3.1 | 0 | 0 | -10 | 30
Passenger Cars | Diesel | Large-SUV-Executive | Euro 1 | VOC | RANGE 1 | September | 0 | -0.09 | 3.1 | 0 | 0 | -10 | 30
Passenger Cars | Diesel | Large-SUV-Executive | Euro 1 | VOC | RANGE 1 | October | 0 | -0.09 | 3.1 | 0 | 0 | -10 | 30
Passenger Cars | Diesel | Large-SUV-Executive | Euro 1 | VOC | RANGE 1 | November | 0 | -0.09 | 3.1 | 0 | 0 | -10 | 30
Passenger Cars | Diesel | Large-SUV-Executive | Euro 1 | VOC | RANGE 1 | December | 0 | -0.09 | 3.1 | 0 | 0 | -10 | 30
Passenger Cars | Diesel | Large-SUV-Executive | Euro 1 | VOC | RANGE 2 | January | 0 | 0 | 0 | 0 | 0 | 0 | 0
Passenger Cars | Diesel | Large-SUV-Executive | Euro 1 | VOC | RANGE 2 | February | 0 | 0 | 0 | 0 | 0 | 0 | 0
Passenger Cars | Diesel | Large-SUV-Executive | Euro 1 | VOC | RANGE 2 | March | 0 | 0 | 0 | 0 | 0 | 0 | 0
Passenger Cars | Diesel | Large-SUV-Executive | Euro 1 | VOC | RANGE 2 | April | 0 | 0 | 0 | 0 | 0 | 0 | 0
Passenger Cars | Diesel | Large-SUV-Executive | Euro 1 | VOC | RANGE 2 | May | 0 | 0 | 0 | 0 | 0 | 0 | 0
Passenger Cars | Diesel | Large-SUV-Executive | Euro 1 | VOC | RANGE 2 | June | 0 | 0 | 0 | 0 | 0 | 0 | 0
Passenger Cars | Diesel | Large-SUV-Executive | Euro 1 | VOC | RANGE 2 | July | 0 | 0 | 0 | 0 | 0 | 0 | 0
Passenger Cars | Diesel | Large-SUV-Executive | Euro 1 | VOC | RANGE 2 | August | 0 | 0 | 0 | 0 | 0 | 0 | 0
Passenger Cars | Diesel | Large-SUV-Executive | Euro 1 | VOC | RANGE 2 | September | 0 | 0 | 0 | 0 | 0 | 0 | 0
Passenger Cars | Diesel | Large-SUV-Executive | Euro 1 | VOC | RANGE 2 | October | 0 | 0 | 0 | 0 | 0 | 0 | 0
Passenger Cars | Diesel | Large-SUV-Executive | Euro 1 | VOC | RANGE 2 | November | 0 | 0 | 0 | 0 | 0 | 0 | 0
Passenger Cars | Diesel | Large-SUV-Executive | Euro 1 | VOC | RANGE 2 | December | 0 | 0 | 0 | 0 | 0 | 0 | 0
Passenger Cars | Diesel | Large-SUV-Executive | Euro 1 | VOC | RANGE 3 | January | 0 | 0 | 0 | 0 | 0 | 0 | 0
Passenger Cars | Diesel | Large-SUV-Executive | Euro 1 | VOC | RANGE 3 | February | 0 | 0 | 0 | 0 | 0 | 0 | 0
Passenger Cars | Diesel | Large-SUV-Executive | Euro 1 | VOC | RANGE 3 | March | 0 | 0 | 0 | 0 | 0 | 0 | 0
Passenger Cars | Diesel | Large-SUV-Executive | Euro 1 | VOC | RANGE 3 | April | 0 | 0 | 0 | 0 | 0 | 0 | 0
Passenger Cars | Diesel | Large-SUV-Executive | Euro 1 | VOC | RANGE 3 | May | 0 | 0 | 0 | 0 | 0 | 0 | 0
Passenger Cars | Diesel | Large-SUV-Executive | Euro 1 | VOC | RANGE 3 | June | 0 | 0 | 0 | 0 | 0 | 0 | 0
Passenger Cars | Diesel | Large-SUV-Executive | Euro 1 | VOC | RANGE 3 | July | 0 | 0 | 0 | 0 | 0 | 0 | 0
Passenger Cars | Diesel | Large-SUV-Executive | Euro 1 | VOC | RANGE 3 | August | 0 | 0 | 0 | 0 | 0 | 0 | 0
Passenger Cars | Diesel | Large-SUV-Executive | Euro 1 | VOC | RANGE 3 | September | 0 | 0 | 0 | 0 | 0 | 0 | 0
Passenger Cars | Diesel | Large-SUV-Executive | Euro 1 | VOC | RANGE 3 | October | 0 | 0 | 0 | 0 | 0 | 0 | 0
Passenger Cars | Diesel | Large-SUV-Executive | Euro 1 | VOC | RANGE 3 | November | 0 | 0 | 0 | 0 | 0 | 0 | 0
Passenger Cars | Diesel | Large-SUV-Executive | Euro 1 | VOC | RANGE 3 | December | 0 | 0 | 0 | 0 | 0 | 0 | 0
Passenger Cars | Diesel | Large-SUV-Executive | Euro 2 | VOC | RANGE 1 | January | 0 | -0.09 | 3.1 | 0 | 0 | -10 | 30
Passenger Cars | Diesel | Large-SUV-Executive | Euro 2 | VOC | RANGE 1 | February | 0 | -0.09 | 3.1 | 0 | 0 | -10 | 30
Passenger Cars | Diesel | Large-SUV-Executive | Euro 2 | VOC | RANGE 1 | March | 0 | -0.09 | 3.1 | 0 | 0 | -10 | 30
Passenger Cars | Diesel | Large-SUV-Executive | Euro 2 | VOC | RANGE 1 | April | 0 | -0.09 | 3.1 | 0 | 0 | -10 | 30
Passenger Cars | Diesel | Large-SUV-Executive | Euro 2 | VOC | RANGE 1 | May | 0 | -0.09 | 3.1 | 0 | 0 | -10 | 30
Passenger Cars | Diesel | Large-SUV-Executive | Euro 2 | VOC | RANGE 1 | June | 0 | -0.09 | 3.1 | 0 | 0 | -10 | 30
Passenger Cars | Diesel | Large-SUV-Executive | Euro 2 | VOC | RANGE 1 | July | 0 | -0.09 | 3.1 | 0 | 0 | -10 | 30
Passenger Cars | Diesel | Large-SUV-Executive | Euro 2 | VOC | RANGE 1 | August | 0 | -0.09 | 3.1 | 0 | 0 | -10 | 30
Passenger Cars | Diesel | Large-SUV-Executive | Euro 2 | VOC | RANGE 1 | September | 0 | -0.09 | 3.1 | 0 | 0 | -10 | 30
Passenger Cars | Diesel | Large-SUV-Executive | Euro 2 | VOC | RANGE 1 | October | 0 | -0.09 | 3.1 | 0 | 0 | -10 | 30
Passenger Cars | Diesel | Large-SUV-Executive | Euro 2 | VOC | RANGE 1 | November | 0 | -0.09 | 3.1 | 0 | 0 | -10 | 30
Passenger Cars | Diesel | Large-SUV-Executive | Euro 2 | VOC | RANGE 1 | December | 0 | -0.09 | 3.1 | 0 | 0 | -10 | 30
Passenger Cars | Diesel | Large-SUV-Executive | Euro 2 | VOC | RANGE 2 | January | 0 | 0 | 0 | 0 | 0 | 0 | 0
Passenger Cars | Diesel | Large-SUV-Executive | Euro 2 | VOC | RANGE 2 | February | 0 | 0 | 0 | 0 | 0 | 0 | 0
Passenger Cars | Diesel | Large-SUV-Executive | Euro 2 | VOC | RANGE 2 | March | 0 | 0 | 0 | 0 | 0 | 0 | 0
Passenger Cars | Diesel | Large-SUV-Executive | Euro 2 | VOC | RANGE 2 | April | 0 | 0 | 0 | 0 | 0 | 0 | 0
Passenger Cars | Diesel | Large-SUV-Executive | Euro 2 | VOC | RANGE 2 | May | 0 | 0 | 0 | 0 | 0 | 0 | 0
Passenger Cars | Diesel | Large-SUV-Executive | Euro 2 | VOC | RANGE 2 | June | 0 | 0 | 0 | 0 | 0 | 0 | 0
Passenger Cars | Diesel | Large-SUV-Executive | Euro 2 | VOC | RANGE 2 | July | 0 | 0 | 0 | 0 | 0 | 0 | 0
Passenger Cars | Diesel | Large-SUV-Executive | Euro 2 | VOC | RANGE 2 | August | 0 | 0 | 0 | 0 | 0 | 0 | 0
Passenger Cars | Diesel | Large-SUV-Executive | Euro 2 | VOC | RANGE 2 | September | 0 | 0 | 0 | 0 | 0 | 0 | 0
Passenger Cars | Diesel | Large-SUV-Executive | Euro 2 | VOC | RANGE 2 | October | 0 | 0 | 0 | 0 | 0 | 0 | 0
Passenger Cars | Diesel | Large-SUV-Executive | Euro 2 | VOC | RANGE 2 | November | 0 | 0 | 0 | 0 | 0 | 0 | 0
Passenger Cars | Diesel | Large-SUV-Executive | Euro 2 | VOC | RANGE 2 | December | 0 | 0 | 0 | 0 | 0 | 0 | 0
Passenger Cars | Diesel | Large-SUV-Executive | Euro 2 | VOC | RANGE 3 | January | 0 | 0 | 0 | 0 | 0 | 0 | 0
Passenger Cars | Diesel | Large-SUV-Executive | Euro 2 | VOC | RANGE 3 | February | 0 | 0 | 0 | 0 | 0 | 0 | 0
Passenger Cars | Diesel | Large-SUV-Executive | Euro 2 | VOC | RANGE 3 | March | 0 | 0 | 0 | 0 | 0 | 0 | 0
Passenger Cars | Diesel | Large-SUV-Executive | Euro 2 | VOC | RANGE 3 | April | 0 | 0 | 0 | 0 | 0 | 0 | 0
Passenger Cars | Diesel | Large-SUV-Executive | Euro 2 | VOC | RANGE 3 | May | 0 | 0 | 0 | 0 | 0 | 0 | 0
Passenger Cars | Diesel | Large-SUV-Executive | Euro 2 | VOC | RANGE 3 | June | 0 | 0 | 0 | 0 | 0 | 0 | 0
Passenger Cars | Diesel | Large-SUV-Executive | Euro 2 | VOC | RANGE 3 | July | 0 | 0 | 0 | 0 | 0 | 0 | 0
Passenger Cars | Diesel | Large-SUV-Executive | Euro 2 | VOC | RANGE 3 | August | 0 | 0 | 0 | 0 | 0 | 0 | 0
Passenger Cars | Diesel | Large-SUV-Executive | Euro 2 | VOC | RANGE 3 | September | 0 | 0 | 0 | 0 | 0 | 0 | 0
Passenger Cars | Diesel | Large-SUV-Executive | Euro 2 | VOC | RANGE 3 | October | 0 | 0 | 0 | 0 | 0 | 0 | 0
Passenger Cars | Diesel | Large-SUV-Executive | Euro 2 | VOC | RANGE 3 | November | 0 | 0 | 0 | 0 | 0 | 0 | 0
Passenger Cars | Diesel | Large-SUV-Executive | Euro 2 | VOC | RANGE 3 | December | 0 | 0 | 0 | 0 | 0 | 0 | 0
Passenger Cars | Diesel | Large-SUV-Executive | Euro 3 | VOC | RANGE 1 | January | 0 | -0.09 | 3.1 | 0 | 0 | -10 | 30
Passenger Cars | Diesel | Large-SUV-Executive | Euro 3 | VOC | RANGE 1 | February | 0 | -0.09 | 3.1 | 0 | 0 | -10 | 30
Passenger Cars | Diesel | Large-SUV-Executive | Euro 3 | VOC | RANGE 1 | March | 0 | -0.09 | 3.1 | 0 | 0 | -10 | 30
Passenger Cars | Diesel | Large-SUV-Executive | Euro 3 | VOC | RANGE 1 | April | 0 | -0.09 | 3.1 | 0 | 0 | -10 | 30
Passenger Cars | Diesel | Large-SUV-Executive | Euro 3 | VOC | RANGE 1 | May | 0 | -0.09 | 3.1 | 0 | 0 | -10 | 30
Passenger Cars | Diesel | Large-SUV-Executive | Euro 3 | VOC | RANGE 1 | June | 0 | -0.09 | 3.1 | 0 | 0 | -10 | 30
Passenger Cars | Diesel | Large-SUV-Executive | Euro 3 | VOC | RANGE 1 | July | 0 | -0.09 | 3.1 | 0 | 0 | -10 | 30
Passenger Cars | Diesel | Large-SUV-Executive | Euro 3 | VOC | RANGE 1 | August | 0 | -0.09 | 3.1 | 0 | 0 | -10 | 30
Passenger Cars | Diesel | Large-SUV-Executive | Euro 3 | VOC | RANGE 1 | September | 0 | -0.09 | 3.1 | 0 | 0 | -10 | 30
Passenger Cars | Diesel | Large-SUV-Executive | Euro 3 | VOC | RANGE 1 | October | 0 | -0.09 | 3.1 | 0 | 0 | -10 | 30
Passenger Cars | Diesel | Large-SUV-Executive | Euro 3 | VOC | RANGE 1 | November | 0 | -0.09 | 3.1 | 0 | 0 | -10 | 30
Passenger Cars | Diesel | Large-SUV-Executive | Euro 3 | VOC | RANGE 1 | December | 0 | -0.09 | 3.1 | 0 | 0 | -10 | 30
Passenger Cars | Diesel | Large-SUV-Executive | Euro 3 | VOC | RANGE 2 | January | 0 | 0 | 0 | 0 | 0 | 0 | 0
Passenger Cars | Diesel | Large-SUV-Executive | Euro 3 | VOC | RANGE 2 | February | 0 | 0 | 0 | 0 | 0 | 0 | 0
Passenger Cars | Diesel | Large-SUV-Executive | Euro 3 | VOC | RANGE 2 | March | 0 | 0 | 0 | 0 | 0 | 0 | 0
Passenger Cars | Diesel | Large-SUV-Executive | Euro 3 | VOC | RANGE 2 | April | 0 | 0 | 0 | 0 | 0 | 0 | 0
Passenger Cars | Diesel | Large-SUV-Executive | Euro 3 | VOC | RANGE 2 | May | 0 | 0 | 0 | 0 | 0 | 0 | 0
Passenger Cars | Diesel | Large-SUV-Executive | Euro 3 | VOC | RANGE 2 | June | 0 | 0 | 0 | 0 | 0 | 0 | 0
Passenger Cars | Diesel | Large-SUV-Executive | Euro 3 | VOC | RANGE 2 | July | 0 | 0 | 0 | 0 | 0 | 0 | 0
Passenger Cars | Diesel | Large-SUV-Executive | Euro 3 | VOC | RANGE 2 | August | 0 | 0 | 0 | 0 | 0 | 0 | 0
Passenger Cars | Diesel | Large-SUV-Executive | Euro 3 | VOC | RANGE 2 | September | 0 | 0 | 0 | 0 | 0 | 0 | 0
Passenger Cars | Diesel | Large-SUV-Executive | Euro 3 | VOC | RANGE 2 | October | 0 | 0 | 0 | 0 | 0 | 0 | 0
Passenger Cars | Diesel | Large-SUV-Executive | Euro 3 | VOC | RANGE 2 | November | 0 | 0 | 0 | 0 | 0 | 0 | 0
Passenger Cars | Diesel | Large-SUV-Executive | Euro 3 | VOC | RANGE 2 | December | 0 | 0 | 0 | 0 | 0 | 0 | 0
Passenger Cars | Diesel | Large-SUV-Executive | Euro 3 | VOC | RANGE 3 | January | 0 | 0 | 0 | 0 | 0 | 0 | 0
Passenger Cars | Diesel | Large-SUV-Executive | Euro 3 | VOC | RANGE 3 | February | 0 | 0 | 0 | 0 | 0 | 0 | 0
Passenger Cars | Diesel | Large-SUV-Executive | Euro 3 | VOC | RANGE 3 | March | 0 | 0 | 0 | 0 | 0 | 0 | 0
Passenger Cars | Diesel | Large-SUV-Executive | Euro 3 | VOC | RANGE 3 | April | 0 | 0 | 0 | 0 | 0 | 0 | 0
Passenger Cars | Diesel | Large-SUV-Executive | Euro 3 | VOC | RANGE 3 | May | 0 | 0 | 0 | 0 | 0 | 0 | 0
Passenger Cars | Diesel | Large-SUV-Executive | Euro 3 | VOC | RANGE 3 | June | 0 | 0 | 0 | 0 | 0 | 0 | 0
Passenger Cars | Diesel | Large-SUV-Executive | Euro 3 | VOC | RANGE 3 | July | 0 | 0 | 0 | 0 | 0 | 0 | 0
Passenger Cars | Diesel | Large-SUV-Executive | Euro 3 | VOC | RANGE 3 | August | 0 | 0 | 0 | 0 | 0 | 0 | 0
Passenger Cars | Diesel | Large-SUV-Executive | Euro 3 | VOC | RANGE 3 | September | 0 | 0 | 0 | 0 | 0 | 0 | 0
Passenger Cars | Diesel | Large-SUV-Executive | Euro 3 | VOC | RANGE 3 | October | 0 | 0 | 0 | 0 | 0 | 0 | 0
Passenger Cars | Diesel | Large-SUV-Executive | Euro 3 | VOC | RANGE 3 | November | 0 | 0 | 0 | 0 | 0 | 0 | 0
Passenger Cars | Diesel | Large-SUV-Executive | Euro 3 | VOC | RANGE 3 | December | 0 | 0 | 0 | 0 | 0 | 0 | 0
Passenger Cars | Diesel | Large-SUV-Executive | Euro 4 | VOC | RANGE 1 | January | 0 | -0.09 | 3.1 | 0 | 0 | -10 | 30
Passenger Cars | Diesel | Large-SUV-Executive | Euro 4 | VOC | RANGE 1 | February | 0 | -0.09 | 3.1 | 0 | 0 | -10 | 30
Passenger Cars | Diesel | Large-SUV-Executive | Euro 4 | VOC | RANGE 1 | March | 0 | -0.09 | 3.1 | 0 | 0 | -10 | 30
Passenger Cars | Diesel | Large-SUV-Executive | Euro 4 | VOC | RANGE 1 | April | 0 | -0.09 | 3.1 | 0 | 0 | -10 | 30
Passenger Cars | Diesel | Large-SUV-Executive | Euro 4 | VOC | RANGE 1 | May | 0 | -0.09 | 3.1 | 0 | 0 | -10 | 30
Passenger Cars | Diesel | Large-SUV-Executive | Euro 4 | VOC | RANGE 1 | June | 0 | -0.09 | 3.1 | 0 | 0 | -10 | 30
Passenger Cars | Diesel | Large-SUV-Executive | Euro 4 | VOC | RANGE 1 | July | 0 | -0.09 | 3.1 | 0 | 0 | -10 | 30
Passenger Cars | Diesel | Large-SUV-Executive | Euro 4 | VOC | RANGE 1 | August | 0 | -0.09 | 3.1 | 0 | 0 | -10 | 30
Passenger Cars | Diesel | Large-SUV-Executive | Euro 4 | VOC | RANGE 1 | September | 0 | -0.09 | 3.1 | 0 | 0 | -10 | 30
Passenger Cars | Diesel | Large-SUV-Executive | Euro 4 | VOC | RANGE 1 | October | 0 | -0.09 | 3.1 | 0 | 0 | -10 | 30
Passenger Cars | Diesel | Large-SUV-Executive | Euro 4 | VOC | RANGE 1 | November | 0 | -0.09 | 3.1 | 0 | 0 | -10 | 30
Passenger Cars | Diesel | Large-SUV-Executive | Euro 4 | VOC | RANGE 1 | December | 0 | -0.09 | 3.1 | 0 | 0 | -10 | 30
Passenger Cars | Diesel | Large-SUV-Executive | Euro 4 | VOC | RANGE 2 | January | 0 | 0 | 0 | 0 | 0 | 0 | 0
Passenger Cars | Diesel | Large-SUV-Executive | Euro 4 | VOC | RANGE 2 | February | 0 | 0 | 0 | 0 | 0 | 0 | 0
Passenger Cars | Diesel | Large-SUV-Executive | Euro 4 | VOC | RANGE 2 | March | 0 | 0 | 0 | 0 | 0 | 0 | 0
Passenger Cars | Diesel | Large-SUV-Executive | Euro 4 | VOC | RANGE 2 | April | 0 | 0 | 0 | 0 | 0 | 0 | 0
Passenger Cars | Diesel | Large-SUV-Executive | Euro 4 | VOC | RANGE 2 | May | 0 | 0 | 0 | 0 | 0 | 0 | 0
Passenger Cars | Diesel | Large-SUV-Executive | Euro 4 | VOC | RANGE 2 | June | 0 | 0 | 0 | 0 | 0 | 0 | 0
Passenger Cars | Diesel | Large-SUV-Executive | Euro 4 | VOC | RANGE 2 | July | 0 | 0 | 0 | 0 | 0 | 0 | 0
Passenger Cars | Diesel | Large-SUV-Executive | Euro 4 | VOC | RANGE 2 | August | 0 | 0 | 0 | 0 | 0 | 0 | 0
Passenger Cars | Diesel | Large-SUV-Executive | Euro 4 | VOC | RANGE 2 | September | 0 | 0 | 0 | 0 | 0 | 0 | 0
Passenger Cars | Diesel | Large-SUV-Executive | Euro 4 | VOC | RANGE 2 | October | 0 | 0 | 0 | 0 | 0 | 0 | 0
Passenger Cars | Diesel | Large-SUV-Executive | Euro 4 | VOC | RANGE 2 | November | 0 | 0 | 0 | 0 | 0 | 0 | 0
Passenger Cars | Diesel | Large-SUV-Executive | Euro 4 | VOC | RANGE 2 | December | 0 | 0 | 0 | 0 | 0 | 0 | 0
Passenger Cars | Diesel | Large-SUV-Executive | Euro 4 | VOC | RANGE 3 | January | 0 | 0 | 0 | 0 | 0 | 0 | 0
Passenger Cars | Diesel | Large-SUV-Executive | Euro 4 | VOC | RANGE 3 | February | 0 | 0 | 0 | 0 | 0 | 0 | 0
Passenger Cars | Diesel | Large-SUV-Executive | Euro 4 | VOC | RANGE 3 | March | 0 | 0 | 0 | 0 | 0 | 0 | 0
Passenger Cars | Diesel | Large-SUV-Executive | Euro 4 | VOC | RANGE 3 | April | 0 | 0 | 0 | 0 | 0 | 0 | 0
Passenger Cars | Diesel | Large-SUV-Executive | Euro 4 | VOC | RANGE 3 | May | 0 | 0 | 0 | 0 | 0 | 0 | 0
Passenger Cars | Diesel | Large-SUV-Executive | Euro 4 | VOC | RANGE 3 | June | 0 | 0 | 0 | 0 | 0 | 0 | 0
Passenger Cars | Diesel | Large-SUV-Executive | Euro 4 | VOC | RANGE 3 | July | 0 | 0 | 0 | 0 | 0 | 0 | 0
Passenger Cars | Diesel | Large-SUV-Executive | Euro 4 | VOC | RANGE 3 | August | 0 | 0 | 0 | 0 | 0 | 0 | 0
Passenger Cars | Diesel | Large-SUV-Executive | Euro 4 | VOC | RANGE 3 | September | 0 | 0 | 0 | 0 | 0 | 0 | 0
Passenger Cars | Diesel | Large-SUV-Executive | Euro 4 | VOC | RANGE 3 | October | 0 | 0 | 0 | 0 | 0 | 0 | 0
Passenger Cars | Diesel | Large-SUV-Executive | Euro 4 | VOC | RANGE 3 | November | 0 | 0 | 0 | 0 | 0 | 0 | 0
Passenger Cars | Diesel | Large-SUV-Executive | Euro 4 | VOC | RANGE 3 | December | 0 | 0 | 0 | 0 | 0 | 0 | 0
Passenger Cars | Diesel | Large-SUV-Executive | Euro 5 | VOC | RANGE 1 | January | 0 | -0.09 | 3.1 | 0 | 0 | -10 | 30
Passenger Cars | Diesel | Large-SUV-Executive | Euro 5 | VOC | RANGE 1 | February | 0 | -0.09 | 3.1 | 0 | 0 | -10 | 30
Passenger Cars | Diesel | Large-SUV-Executive | Euro 5 | VOC | RANGE 1 | March | 0 | -0.09 | 3.1 | 0 | 0 | -10 | 30
Passenger Cars | Diesel | Large-SUV-Executive | Euro 5 | VOC | RANGE 1 | April | 0 | -0.09 | 3.1 | 0 | 0 | -10 | 30
Passenger Cars | Diesel | Large-SUV-Executive | Euro 5 | VOC | RANGE 1 | May | 0 | -0.09 | 3.1 | 0 | 0 | -10 | 30
Passenger Cars | Diesel | Large-SUV-Executive | Euro 5 | VOC | RANGE 1 | June | 0 | -0.09 | 3.1 | 0 | 0 | -10 | 30
Passenger Cars | Diesel | Large-SUV-Executive | Euro 5 | VOC | RANGE 1 | July | 0 | -0.09 | 3.1 | 0 | 0 | -10 | 30
Passenger Cars | Diesel | Large-SUV-Executive | Euro 5 | VOC | RANGE 1 | August | 0 | -0.09 | 3.1 | 0 | 0 | -10 | 30
Passenger Cars | Diesel | Large-SUV-Executive | Euro 5 | VOC | RANGE 1 | September | 0 | -0.09 | 3.1 | 0 | 0 | -10 | 30
Passenger Cars | Diesel | Large-SUV-Executive | Euro 5 | VOC | RANGE 1 | October | 0 | -0.09 | 3.1 | 0 | 0 | -10 | 30
Passenger Cars | Diesel | Large-SUV-Executive | Euro 5 | VOC | RANGE 1 | November | 0 | -0.09 | 3.1 | 0 | 0 | -10 | 30
Passenger Cars | Diesel | Large-SUV-Executive | Euro 5 | VOC | RANGE 1 | December | 0 | -0.09 | 3.1 | 0 | 0 | -10 | 30
Passenger Cars | Diesel | Large-SUV-Executive | Euro 5 | VOC | RANGE 2 | January | 0 | 0 | 0 | 0 | 0 | 0 | 0
Passenger Cars | Diesel | Large-SUV-Executive | Euro 5 | VOC | RANGE 2 | February | 0 | 0 | 0 | 0 | 0 | 0 | 0
Passenger Cars | Diesel | Large-SUV-Executive | Euro 5 | VOC | RANGE 2 | March | 0 | 0 | 0 | 0 | 0 | 0 | 0
Passenger Cars | Diesel | Large-SUV-Executive | Euro 5 | VOC | RANGE 2 | April | 0 | 0 | 0 | 0 | 0 | 0 | 0
Passenger Cars | Diesel | Large-SUV-Executive | Euro 5 | VOC | RANGE 2 | May | 0 | 0 | 0 | 0 | 0 | 0 | 0
Passenger Cars | Diesel | Large-SUV-Executive | Euro 5 | VOC | RANGE 2 | June | 0 | 0 | 0 | 0 | 0 | 0 | 0
Passenger Cars | Diesel | Large-SUV-Executive | Euro 5 | VOC | RANGE 2 | July | 0 | 0 | 0 | 0 | 0 | 0 | 0
Passenger Cars | Diesel | Large-SUV-Executive | Euro 5 | VOC | RANGE 2 | August | 0 | 0 | 0 | 0 | 0 | 0 | 0
Passenger Cars | Diesel | Large-SUV-Executive | Euro 5 | VOC | RANGE 2 | September | 0 | 0 | 0 | 0 | 0 | 0 | 0
Passenger Cars | Diesel | Large-SUV-Executive | Euro 5 | VOC | RANGE 2 | October | 0 | 0 | 0 | 0 | 0 | 0 | 0
Passenger Cars | Diesel | Large-SUV-Executive | Euro 5 | VOC | RANGE 2 | November | 0 | 0 | 0 | 0 | 0 | 0 | 0
Passenger Cars | Diesel | Large-SUV-Executive | Euro 5 | VOC | RANGE 2 | December | 0 | 0 | 0 | 0 | 0 | 0 | 0
Passenger Cars | Diesel | Large-SUV-Executive | Euro 5 | VOC | RANGE 3 | January | 0 | 0 | 0 | 0 | 0 | 0 | 0
Passenger Cars | Diesel | Large-SUV-Executive | Euro 5 | VOC | RANGE 3 | February | 0 | 0 | 0 | 0 | 0 | 0 | 0
Passenger Cars | Diesel | Large-SUV-Executive | Euro 5 | VOC | RANGE 3 | March | 0 | 0 | 0 | 0 | 0 | 0 | 0
Passenger Cars | Diesel | Large-SUV-Executive | Euro 5 | VOC | RANGE 3 | April | 0 | 0 | 0 | 0 | 0 | 0 | 0
Passenger Cars | Diesel | Large-SUV-Executive | Euro 5 | VOC | RANGE 3 | May | 0 | 0 | 0 | 0 | 0 | 0 | 0
Passenger Cars | Diesel | Large-SUV-Executive | Euro 5 | VOC | RANGE 3 | June | 0 | 0 | 0 | 0 | 0 | 0 | 0
Passenger Cars | Diesel | Large-SUV-Executive | Euro 5 | VOC | RANGE 3 | July | 0 | 0 | 0 | 0 | 0 | 0 | 0
Passenger Cars | Diesel | Large-SUV-Executive | Euro 5 | VOC | RANGE 3 | August | 0 | 0 | 0 | 0 | 0 | 0 | 0
Passenger Cars | Diesel | Large-SUV-Executive | Euro 5 | VOC | RANGE 3 | September | 0 | 0 | 0 | 0 | 0 | 0 | 0
Passenger Cars | Diesel | Large-SUV-Executive | Euro 5 | VOC | RANGE 3 | October | 0 | 0 | 0 | 0 | 0 | 0 | 0
Passenger Cars | Diesel | Large-SUV-Executive | Euro 5 | VOC | RANGE 3 | November | 0 | 0 | 0 | 0 | 0 | 0 | 0
Passenger Cars | Diesel | Large-SUV-Executive | Euro 5 | VOC | RANGE 3 | December | 0 | 0 | 0 | 0 | 0 | 0 | 0
Passenger Cars | Diesel | Large-SUV-Executive | Euro 6 a/b/c | VOC | RANGE 1 | January | -0.28614 | 0 | 18.4451 | 5 | 45 | 0 | 50
Passenger Cars | Diesel | Large-SUV-Executive | Euro 6 a/b/c | VOC | RANGE 1 | February | -0.28614 | 0 | 18.4451 | 5 | 45 | 0 | 50
Passenger Cars | Diesel | Large-SUV-Executive | Euro 6 a/b/c | VOC | RANGE 1 | March | -0.28614 | 0 | 18.4451 | 5 | 45 | 0 | 50
Passenger Cars | Diesel | Large-SUV-Executive | Euro 6 a/b/c | VOC | RANGE 1 | April | -0.28614 | 0 | 18.4451 | 5 | 45 | 0 | 50
Passenger Cars | Diesel | Large-SUV-Executive | Euro 6 a/b/c | VOC | RANGE 1 | May | -0.28614 | 0 | 18.4451 | 5 | 45 | 0 | 50
Passenger Cars | Diesel | Large-SUV-Executive | Euro 6 a/b/c | VOC | RANGE 1 | June | -0.28614 | 0 | 18.4451 | 5 | 45 | 0 | 50
Passenger Cars | Diesel | Large-SUV-Executive | Euro 6 a/b/c | VOC | RANGE 1 | July | -0.28614 | 0 | 18.4451 | 5 | 45 | 0 | 50
Passenger Cars | Diesel | Large-SUV-Executive | Euro 6 a/b/c | VOC | RANGE 1 | August | -0.28614 | 0 | 18.4451 | 5 | 45 | 0 | 50
Passenger Cars | Diesel | Large-SUV-Executive | Euro 6 a/b/c | VOC | RANGE 1 | September | -0.28614 | 0 | 18.4451 | 5 | 45 | 0 | 50
Passenger Cars | Diesel | Large-SUV-Executive | Euro 6 a/b/c | VOC | RANGE 1 | October | -0.28614 | 0 | 18.4451 | 5 | 45 | 0 | 50
Passenger Cars | Diesel | Large-SUV-Executive | Euro 6 a/b/c | VOC | RANGE 1 | November | -0.28614 | 0 | 18.4451 | 5 | 45 | 0 | 50
Passenger Cars | Diesel | Large-SUV-Executive | Euro 6 a/b/c | VOC | RANGE 1 | December | -0.28614 | 0 | 18.4451 | 5 | 45 | 0 | 50
Passenger Cars | Diesel | Large-SUV-Executive | Euro 6 a/b/c | VOC | RANGE 2 | January | -0.54526 | -0.96995 | 22.2799 | 5 | 45 | -30 | 0
Passenger Cars | Diesel | Large-SUV-Executive | Euro 6 a/b/c | VOC | RANGE 2 | February | -0.54526 | -0.96995 | 22.2799 | 5 | 45 | -30 | 0
Passenger Cars | Diesel | Large-SUV-Executive | Euro 6 a/b/c | VOC | RANGE 2 | March | -0.54526 | -0.96995 | 22.2799 | 5 | 45 | -30 | 0
Passenger Cars | Diesel | Large-SUV-Executive | Euro 6 a/b/c | VOC | RANGE 2 | April | -0.54526 | -0.96995 | 22.2799 | 5 | 45 | -30 | 0
Passenger Cars | Diesel | Large-SUV-Executive | Euro 6 a/b/c | VOC | RANGE 2 | May | -0.54526 | -0.96995 | 22.2799 | 5 | 45 | -30 | 0
Passenger Cars | Diesel | Large-SUV-Executive | Euro 6 a/b/c | VOC | RANGE 2 | June | -0.54526 | -0.96995 | 22.2799 | 5 | 45 | -30 | 0
Passenger Cars | Diesel | Large-SUV-Executive | Euro 6 a/b/c | VOC | RANGE 2 | July | -0.54526 | -0.96995 | 22.2799 | 5 | 45 | -30 | 0
Passenger Cars | Diesel | Large-SUV-Executive | Euro 6 a/b/c | VOC | RANGE 2 | August | -0.54526 | -0.96995 | 22.2799 | 5 | 45 | -30 | 0
Passenger Cars | Diesel | Large-SUV-Executive | Euro 6 a/b/c | VOC | RANGE 2 | September | -0.54526 | -0.96995 | 22.2799 | 5 | 45 | -30 | 0
Passenger Cars | Diesel | Large-SUV-Executive | Euro 6 a/b/c | VOC | RANGE 2 | October | -0.54526 | -0.96995 | 22.2799 | 5 | 45 | -30 | 0
Passenger Cars | Diesel | Large-SUV-Executive | Euro 6 a/b/c | VOC | RANGE 2 | November | -0.54526 | -0.96995 | 22.2799 | 5 | 45 | -30 | 0
Passenger Cars | Diesel | Large-SUV-Executive | Euro 6 a/b/c | VOC | RANGE 2 | December | -0.54526 | -0.96995 | 22.2799 | 5 | 45 | -30 | 0
Passenger Cars | Diesel | Large-SUV-Executive | Euro 6 d-temp | VOC | RANGE 1 | January | -0.28614 | 0 | 18.4451 | 5 | 45 | 0 | 50
Passenger Cars | Diesel | Large-SUV-Executive | Euro 6 d-temp | VOC | RANGE 1 | February | -0.28614 | 0 | 18.4451 | 5 | 45 | 0 | 50
Passenger Cars | Diesel | Large-SUV-Executive | Euro 6 d-temp | VOC | RANGE 1 | March | -0.28614 | 0 | 18.4451 | 5 | 45 | 0 | 50
Passenger Cars | Diesel | Large-SUV-Executive | Euro 6 d-temp | VOC | RANGE 1 | April | -0.28614 | 0 | 18.4451 | 5 | 45 | 0 | 50
Passenger Cars | Diesel | Large-SUV-Executive | Euro 6 d-temp | VOC | RANGE 1 | May | -0.28614 | 0 | 18.4451 | 5 | 45 | 0 | 50
Passenger Cars | Diesel | Large-SUV-Executive | Euro 6 d-temp | VOC | RANGE 1 | June | -0.28614 | 0 | 18.4451 | 5 | 45 | 0 | 50
Passenger Cars | Diesel | Large-SUV-Executive | Euro 6 d-temp | VOC | RANGE 1 | July | -0.28614 | 0 | 18.4451 | 5 | 45 | 0 | 50
Passenger Cars | Diesel | Large-SUV-Executive | Euro 6 d-temp | VOC | RANGE 1 | August | -0.28614 | 0 | 18.4451 | 5 | 45 | 0 | 50
Passenger Cars | Diesel | Large-SUV-Executive | Euro 6 d-temp | VOC | RANGE 1 | September | -0.28614 | 0 | 18.4451 | 5 | 45 | 0 | 50
Passenger Cars | Diesel | Large-SUV-Executive | Euro 6 d-temp | VOC | RANGE 1 | October | -0.28614 | 0 | 18.4451 | 5 | 45 | 0 | 50
Passenger Cars | Diesel | Large-SUV-Executive | Euro 6 d-temp | VOC | RANGE 1 | November | -0.28614 | 0 | 18.4451 | 5 | 45 | 0 | 50
Passenger Cars | Diesel | Large-SUV-Executive | Euro 6 d-temp | VOC | RANGE 1 | December | -0.28614 | 0 | 18.4451 | 5 | 45 | 0 | 50
Passenger Cars | Diesel | Large-SUV-Executive | Euro 6 d-temp | VOC | RANGE 2 | January | -0.54526 | -0.96995 | 22.2799 | 5 | 45 | -30 | 0
Passenger Cars | Diesel | Large-SUV-Executive | Euro 6 d-temp | VOC | RANGE 2 | February | -0.54526 | -0.96995 | 22.2799 | 5 | 45 | -30 | 0
Passenger Cars | Diesel | Large-SUV-Executive | Euro 6 d-temp | VOC | RANGE 2 | March | -0.54526 | -0.96995 | 22.2799 | 5 | 45 | -30 | 0
Passenger Cars | Diesel | Large-SUV-Executive | Euro 6 d-temp | VOC | RANGE 2 | April | -0.54526 | -0.96995 | 22.2799 | 5 | 45 | -30 | 0
Passenger Cars | Diesel | Large-SUV-Executive | Euro 6 d-temp | VOC | RANGE 2 | May | -0.54526 | -0.96995 | 22.2799 | 5 | 45 | -30 | 0
Passenger Cars | Diesel | Large-SUV-Executive | Euro 6 d-temp | VOC | RANGE 2 | June | -0.54526 | -0.96995 | 22.2799 | 5 | 45 | -30 | 0
Passenger Cars | Diesel | Large-SUV-Executive | Euro 6 d-temp | VOC | RANGE 2 | July | -0.54526 | -0.96995 | 22.2799 | 5 | 45 | -30 | 0
Passenger Cars | Diesel | Large-SUV-Executive | Euro 6 d-temp | VOC | RANGE 2 | August | -0.54526 | -0.96995 | 22.2799 | 5 | 45 | -30 | 0
Passenger Cars | Diesel | Large-SUV-Executive | Euro 6 d-temp | VOC | RANGE 2 | September | -0.54526 | -0.96995 | 22.2799 | 5 | 45 | -30 | 0
Passenger Cars | Diesel | Large-SUV-Executive | Euro 6 d-temp | VOC | RANGE 2 | October | -0.54526 | -0.96995 | 22.2799 | 5 | 45 | -30 | 0
Passenger Cars | Diesel | Large-SUV-Executive | Euro 6 d-temp | VOC | RANGE 2 | November | -0.54526 | -0.96995 | 22.2799 | 5 | 45 | -30 | 0
Passenger Cars | Diesel | Large-SUV-Executive | Euro 6 d-temp | VOC | RANGE 2 | December | -0.54526 | -0.96995 | 22.2799 | 5 | 45 | -30 | 0
Passenger Cars | Diesel | Large-SUV-Executive | Euro 6 d/e | VOC | RANGE 1 | January | -0.28614 | 0 | 18.4451 | 5 | 45 | 0 | 50
Passenger Cars | Diesel | Large-SUV-Executive | Euro 6 d/e | VOC | RANGE 1 | February | -0.28614 | 0 | 18.4451 | 5 | 45 | 0 | 50
Passenger Cars | Diesel | Large-SUV-Executive | Euro 6 d/e | VOC | RANGE 1 | March | -0.28614 | 0 | 18.4451 | 5 | 45 | 0 | 50
Passenger Cars | Diesel | Large-SUV-Executive | Euro 6 d/e | VOC | RANGE 1 | April | -0.28614 | 0 | 18.4451 | 5 | 45 | 0 | 50
Passenger Cars | Diesel | Large-SUV-Executive | Euro 6 d/e | VOC | RANGE 1 | May | -0.28614 | 0 | 18.4451 | 5 | 45 | 0 | 50
Passenger Cars | Diesel | Large-SUV-Executive | Euro 6 d/e | VOC | RANGE 1 | June | -0.28614 | 0 | 18.4451 | 5 | 45 | 0 | 50
Passenger Cars | Diesel | Large-SUV-Executive | Euro 6 d/e | VOC | RANGE 1 | July | -0.28614 | 0 | 18.4451 | 5 | 45 | 0 | 50
Passenger Cars | Diesel | Large-SUV-Executive | Euro 6 d/e | VOC | RANGE 1 | August | -0.28614 | 0 | 18.4451 | 5 | 45 | 0 | 50
Passenger Cars | Diesel | Large-SUV-Executive | Euro 6 d/e | VOC | RANGE 1 | September | -0.28614 | 0 | 18.4451 | 5 | 45 | 0 | 50
Passenger Cars | Diesel | Large-SUV-Executive | Euro 6 d/e | VOC | RANGE 1 | October | -0.28614 | 0 | 18.4451 | 5 | 45 | 0 | 50
Passenger Cars | Diesel | Large-SUV-Executive | Euro 6 d/e | VOC | RANGE 1 | November | -0.28614 | 0 | 18.4451 | 5 | 45 | 0 | 50
Passenger Cars | Diesel | Large-SUV-Executive | Euro 6 d/e | VOC | RANGE 1 | December | -0.28614 | 0 | 18.4451 | 5 | 45 | 0 | 50
Passenger Cars | Diesel | Large-SUV-Executive | Euro 6 d/e | VOC | RANGE 2 | January | -0.54526 | -0.96995 | 22.2799 | 5 | 45 | -30 | 0
Passenger Cars | Diesel | Large-SUV-Executive | Euro 6 d/e | VOC | RANGE 2 | February | -0.54526 | -0.96995 | 22.2799 | 5 | 45 | -30 | 0
Passenger Cars | Diesel | Large-SUV-Executive | Euro 6 d/e | VOC | RANGE 2 | March | -0.54526 | -0.96995 | 22.2799 | 5 | 45 | -30 | 0
Passenger Cars | Diesel | Large-SUV-Executive | Euro 6 d/e | VOC | RANGE 2 | April | -0.54526 | -0.96995 | 22.2799 | 5 | 45 | -30 | 0
Passenger Cars | Diesel | Large-SUV-Executive | Euro 6 d/e | VOC | RANGE 2 | May | -0.54526 | -0.96995 | 22.2799 | 5 | 45 | -30 | 0
Passenger Cars | Diesel | Large-SUV-Executive | Euro 6 d/e | VOC | RANGE 2 | June | -0.54526 | -0.96995 | 22.2799 | 5 | 45 | -30 | 0
Passenger Cars | Diesel | Large-SUV-Executive | Euro 6 d/e | VOC | RANGE 2 | July | -0.54526 | -0.96995 | 22.2799 | 5 | 45 | -30 | 0
Passenger Cars | Diesel | Large-SUV-Executive | Euro 6 d/e | VOC | RANGE 2 | August | -0.54526 | -0.96995 | 22.2799 | 5 | 45 | -30 | 0
Passenger Cars | Diesel | Large-SUV-Executive | Euro 6 d/e | VOC | RANGE 2 | September | -0.54526 | -0.96995 | 22.2799 | 5 | 45 | -30 | 0
Passenger Cars | Diesel | Large-SUV-Executive | Euro 6 d/e | VOC | RANGE 2 | October | -0.54526 | -0.96995 | 22.2799 | 5 | 45 | -30 | 0
Passenger Cars | Diesel | Large-SUV-Executive | Euro 6 d/e | VOC | RANGE 2 | November | -0.54526 | -0.96995 | 22.2799 | 5 | 45 | -30 | 0
Passenger Cars | Diesel | Large-SUV-Executive | Euro 6 d/e | VOC | RANGE 2 | December | -0.54526 | -0.96995 | 22.2799 | 5 | 45 | -30 | 0
Passenger Cars | Diesel | Large-SUV-Executive | Euro 7 | VOC | RANGE 1 | January | -0.28614 | 0 | 18.4451 | 5 | 45 | 0 | 50
Passenger Cars | Diesel | Large-SUV-Executive | Euro 7 | VOC | RANGE 1 | February | -0.28614 | 0 | 18.4451 | 5 | 45 | 0 | 50
Passenger Cars | Diesel | Large-SUV-Executive | Euro 7 | VOC | RANGE 1 | March | -0.28614 | 0 | 18.4451 | 5 | 45 | 0 | 50
Passenger Cars | Diesel | Large-SUV-Executive | Euro 7 | VOC | RANGE 1 | April | -0.28614 | 0 | 18.4451 | 5 | 45 | 0 | 50
Passenger Cars | Diesel | Large-SUV-Executive | Euro 7 | VOC | RANGE 1 | May | -0.28614 | 0 | 18.4451 | 5 | 45 | 0 | 50
Passenger Cars | Diesel | Large-SUV-Executive | Euro 7 | VOC | RANGE 1 | June | -0.28614 | 0 | 18.4451 | 5 | 45 | 0 | 50
Passenger Cars | Diesel | Large-SUV-Executive | Euro 7 | VOC | RANGE 1 | July | -0.28614 | 0 | 18.4451 | 5 | 45 | 0 | 50
Passenger Cars | Diesel | Large-SUV-Executive | Euro 7 | VOC | RANGE 1 | August | -0.28614 | 0 | 18.4451 | 5 | 45 | 0 | 50
Passenger Cars | Diesel | Large-SUV-Executive | Euro 7 | VOC | RANGE 1 | September | -0.28614 | 0 | 18.4451 | 5 | 45 | 0 | 50
Passenger Cars | Diesel | Large-SUV-Executive | Euro 7 | VOC | RANGE 1 | October | -0.28614 | 0 | 18.4451 | 5 | 45 | 0 | 50
Passenger Cars | Diesel | Large-SUV-Executive | Euro 7 | VOC | RANGE 1 | November | -0.28614 | 0 | 18.4451 | 5 | 45 | 0 | 50
Passenger Cars | Diesel | Large-SUV-Executive | Euro 7 | VOC | RANGE 1 | December | -0.28614 | 0 | 18.4451 | 5 | 45 | 0 | 50
Passenger Cars | Diesel | Large-SUV-Executive | Euro 7 | VOC | RANGE 2 | January | -0.54526 | -0.96995 | 22.2799 | 5 | 45 | -30 | 0
Passenger Cars | Diesel | Large-SUV-Executive | Euro 7 | VOC | RANGE 2 | February | -0.54526 | -0.96995 | 22.2799 | 5 | 45 | -30 | 0
Passenger Cars | Diesel | Large-SUV-Executive | Euro 7 | VOC | RANGE 2 | March | -0.54526 | -0.96995 | 22.2799 | 5 | 45 | -30 | 0
Passenger Cars | Diesel | Large-SUV-Executive | Euro 7 | VOC | RANGE 2 | April | -0.54526 | -0.96995 | 22.2799 | 5 | 45 | -30 | 0
Passenger Cars | Diesel | Large-SUV-Executive | Euro 7 | VOC | RANGE 2 | May | -0.54526 | -0.96995 | 22.2799 | 5 | 45 | -30 | 0
Passenger Cars | Diesel | Large-SUV-Executive | Euro 7 | VOC | RANGE 2 | June | -0.54526 | -0.96995 | 22.2799 | 5 | 45 | -30 | 0
Passenger Cars | Diesel | Large-SUV-Executive | Euro 7 | VOC | RANGE 2 | July | -0.54526 | -0.96995 | 22.2799 | 5 | 45 | -30 | 0
Passenger Cars | Diesel | Large-SUV-Executive | Euro 7 | VOC | RANGE 2 | August | -0.54526 | -0.96995 | 22.2799 | 5 | 45 | -30 | 0
Passenger Cars | Diesel | Large-SUV-Executive | Euro 7 | VOC | RANGE 2 | September | -0.54526 | -0.96995 | 22.2799 | 5 | 45 | -30 | 0
Passenger Cars | Diesel | Large-SUV-Executive | Euro 7 | VOC | RANGE 2 | October | -0.54526 | -0.96995 | 22.2799 | 5 | 45 | -30 | 0
Passenger Cars | Diesel | Large-SUV-Executive | Euro 7 | VOC | RANGE 2 | November | -0.54526 | -0.96995 | 22.2799 | 5 | 45 | -30 | 0
Passenger Cars | Diesel | Large-SUV-Executive | Euro 7 | VOC | RANGE 2 | December | -0.54526 | -0.96995 | 22.2799 | 5 | 45 | -30 | 0
Passenger Cars | Diesel PHEV ~ Diesel | Large-SUV-Executive | Euro 6 a/b/c | VOC | RANGE 1 | January | -0.28614 | 0 | 18.4451 | 5 | 45 | 0 | 50
Passenger Cars | Diesel PHEV ~ Diesel | Large-SUV-Executive | Euro 6 a/b/c | VOC | RANGE 1 | February | -0.28614 | 0 | 18.4451 | 5 | 45 | 0 | 50
Passenger Cars | Diesel PHEV ~ Diesel | Large-SUV-Executive | Euro 6 a/b/c | VOC | RANGE 1 | March | -0.28614 | 0 | 18.4451 | 5 | 45 | 0 | 50
Passenger Cars | Diesel PHEV ~ Diesel | Large-SUV-Executive | Euro 6 a/b/c | VOC | RANGE 1 | April | -0.28614 | 0 | 18.4451 | 5 | 45 | 0 | 50
Passenger Cars | Diesel PHEV ~ Diesel | Large-SUV-Executive | Euro 6 a/b/c | VOC | RANGE 1 | May | -0.28614 | 0 | 18.4451 | 5 | 45 | 0 | 50
Passenger Cars | Diesel PHEV ~ Diesel | Large-SUV-Executive | Euro 6 a/b/c | VOC | RANGE 1 | June | -0.28614 | 0 | 18.4451 | 5 | 45 | 0 | 50
Passenger Cars | Diesel PHEV ~ Diesel | Large-SUV-Executive | Euro 6 a/b/c | VOC | RANGE 1 | July | -0.28614 | 0 | 18.4451 | 5 | 45 | 0 | 50
Passenger Cars | Diesel PHEV ~ Diesel | Large-SUV-Executive | Euro 6 a/b/c | VOC | RANGE 1 | August | -0.28614 | 0 | 18.4451 | 5 | 45 | 0 | 50
Passenger Cars | Diesel PHEV ~ Diesel | Large-SUV-Executive | Euro 6 a/b/c | VOC | RANGE 1 | September | -0.28614 | 0 | 18.4451 | 5 | 45 | 0 | 50
Passenger Cars | Diesel PHEV ~ Diesel | Large-SUV-Executive | Euro 6 a/b/c | VOC | RANGE 1 | October | -0.28614 | 0 | 18.4451 | 5 | 45 | 0 | 50
Passenger Cars | Diesel PHEV ~ Diesel | Large-SUV-Executive | Euro 6 a/b/c | VOC | RANGE 1 | November | -0.28614 | 0 | 18.4451 | 5 | 45 | 0 | 50
Passenger Cars | Diesel PHEV ~ Diesel | Large-SUV-Executive | Euro 6 a/b/c | VOC | RANGE 1 | December | -0.28614 | 0 | 18.4451 | 5 | 45 | 0 | 50
Passenger Cars | Diesel PHEV ~ Diesel | Large-SUV-Executive | Euro 6 a/b/c | VOC | RANGE 2 | January | -0.54526 | -0.96995 | 22.2799 | 5 | 45 | -30 | 0
Passenger Cars | Diesel PHEV ~ Diesel | Large-SUV-Executive | Euro 6 a/b/c | VOC | RANGE 2 | February | -0.54526 | -0.96995 | 22.2799 | 5 | 45 | -30 | 0
Passenger Cars | Diesel PHEV ~ Diesel | Large-SUV-Executive | Euro 6 a/b/c | VOC | RANGE 2 | March | -0.54526 | -0.96995 | 22.2799 | 5 | 45 | -30 | 0
Passenger Cars | Diesel PHEV ~ Diesel | Large-SUV-Executive | Euro 6 a/b/c | VOC | RANGE 2 | April | -0.54526 | -0.96995 | 22.2799 | 5 | 45 | -30 | 0
Passenger Cars | Diesel PHEV ~ Diesel | Large-SUV-Executive | Euro 6 a/b/c | VOC | RANGE 2 | May | -0.54526 | -0.96995 | 22.2799 | 5 | 45 | -30 | 0
Passenger Cars | Diesel PHEV ~ Diesel | Large-SUV-Executive | Euro 6 a/b/c | VOC | RANGE 2 | June | -0.54526 | -0.96995 | 22.2799 | 5 | 45 | -30 | 0
Passenger Cars | Diesel PHEV ~ Diesel | Large-SUV-Executive | Euro 6 a/b/c | VOC | RANGE 2 | July | -0.54526 | -0.96995 | 22.2799 | 5 | 45 | -30 | 0
Passenger Cars | Diesel PHEV ~ Diesel | Large-SUV-Executive | Euro 6 a/b/c | VOC | RANGE 2 | August | -0.54526 | -0.96995 | 22.2799 | 5 | 45 | -30 | 0
Passenger Cars | Diesel PHEV ~ Diesel | Large-SUV-Executive | Euro 6 a/b/c | VOC | RANGE 2 | September | -0.54526 | -0.96995 | 22.2799 | 5 | 45 | -30 | 0
Passenger Cars | Diesel PHEV ~ Diesel | Large-SUV-Executive | Euro 6 a/b/c | VOC | RANGE 2 | October | -0.54526 | -0.96995 | 22.2799 | 5 | 45 | -30 | 0
Passenger Cars | Diesel PHEV ~ Diesel | Large-SUV-Executive | Euro 6 a/b/c | VOC | RANGE 2 | November | -0.54526 | -0.96995 | 22.2799 | 5 | 45 | -30 | 0
Passenger Cars | Diesel PHEV ~ Diesel | Large-SUV-Executive | Euro 6 a/b/c | VOC | RANGE 2 | December | -0.54526 | -0.96995 | 22.2799 | 5 | 45 | -30 | 0
Passenger Cars | Diesel PHEV ~ Diesel | Large-SUV-Executive | Euro 6 d-temp | VOC | RANGE 1 | January | -0.28614 | 0 | 18.4451 | 5 | 45 | 0 | 50
Passenger Cars | Diesel PHEV ~ Diesel | Large-SUV-Executive | Euro 6 d-temp | VOC | RANGE 1 | February | -0.28614 | 0 | 18.4451 | 5 | 45 | 0 | 50
Passenger Cars | Diesel PHEV ~ Diesel | Large-SUV-Executive | Euro 6 d-temp | VOC | RANGE 1 | March | -0.28614 | 0 | 18.4451 | 5 | 45 | 0 | 50
Passenger Cars | Diesel PHEV ~ Diesel | Large-SUV-Executive | Euro 6 d-temp | VOC | RANGE 1 | April | -0.28614 | 0 | 18.4451 | 5 | 45 | 0 | 50
Passenger Cars | Diesel PHEV ~ Diesel | Large-SUV-Executive | Euro 6 d-temp | VOC | RANGE 1 | May | -0.28614 | 0 | 18.4451 | 5 | 45 | 0 | 50
Passenger Cars | Diesel PHEV ~ Diesel | Large-SUV-Executive | Euro 6 d-temp | VOC | RANGE 1 | June | -0.28614 | 0 | 18.4451 | 5 | 45 | 0 | 50
Passenger Cars | Diesel PHEV ~ Diesel | Large-SUV-Executive | Euro 6 d-temp | VOC | RANGE 1 | July | -0.28614 | 0 | 18.4451 | 5 | 45 | 0 | 50
Passenger Cars | Diesel PHEV ~ Diesel | Large-SUV-Executive | Euro 6 d-temp | VOC | RANGE 1 | August | -0.28614 | 0 | 18.4451 | 5 | 45 | 0 | 50
Passenger Cars | Diesel PHEV ~ Diesel | Large-SUV-Executive | Euro 6 d-temp | VOC | RANGE 1 | September | -0.28614 | 0 | 18.4451 | 5 | 45 | 0 | 50
Passenger Cars | Diesel PHEV ~ Diesel | Large-SUV-Executive | Euro 6 d-temp | VOC | RANGE 1 | October | -0.28614 | 0 | 18.4451 | 5 | 45 | 0 | 50
Passenger Cars | Diesel PHEV ~ Diesel | Large-SUV-Executive | Euro 6 d-temp | VOC | RANGE 1 | November | -0.28614 | 0 | 18.4451 | 5 | 45 | 0 | 50
Passenger Cars | Diesel PHEV ~ Diesel | Large-SUV-Executive | Euro 6 d-temp | VOC | RANGE 1 | December | -0.28614 | 0 | 18.4451 | 5 | 45 | 0 | 50
Passenger Cars | Diesel PHEV ~ Diesel | Large-SUV-Executive | Euro 6 d-temp | VOC | RANGE 2 | January | -0.54526 | -0.96995 | 22.2799 | 5 | 45 | -30 | 0
Passenger Cars | Diesel PHEV ~ Diesel | Large-SUV-Executive | Euro 6 d-temp | VOC | RANGE 2 | February | -0.54526 | -0.96995 | 22.2799 | 5 | 45 | -30 | 0
Passenger Cars | Diesel PHEV ~ Diesel | Large-SUV-Executive | Euro 6 d-temp | VOC | RANGE 2 | March | -0.54526 | -0.96995 | 22.2799 | 5 | 45 | -30 | 0
Passenger Cars | Diesel PHEV ~ Diesel | Large-SUV-Executive | Euro 6 d-temp | VOC | RANGE 2 | April | -0.54526 | -0.96995 | 22.2799 | 5 | 45 | -30 | 0
Passenger Cars | Diesel PHEV ~ Diesel | Large-SUV-Executive | Euro 6 d-temp | VOC | RANGE 2 | May | -0.54526 | -0.96995 | 22.2799 | 5 | 45 | -30 | 0
Passenger Cars | Diesel PHEV ~ Diesel | Large-SUV-Executive | Euro 6 d-temp | VOC | RANGE 2 | June | -0.54526 | -0.96995 | 22.2799 | 5 | 45 | -30 | 0
Passenger Cars | Diesel PHEV ~ Diesel | Large-SUV-Executive | Euro 6 d-temp | VOC | RANGE 2 | July | -0.54526 | -0.96995 | 22.2799 | 5 | 45 | -30 | 0
Passenger Cars | Diesel PHEV ~ Diesel | Large-SUV-Executive | Euro 6 d-temp | VOC | RANGE 2 | August | -0.54526 | -0.96995 | 22.2799 | 5 | 45 | -30 | 0
Passenger Cars | Diesel PHEV ~ Diesel | Large-SUV-Executive | Euro 6 d-temp | VOC | RANGE 2 | September | -0.54526 | -0.96995 | 22.2799 | 5 | 45 | -30 | 0
Passenger Cars | Diesel PHEV ~ Diesel | Large-SUV-Executive | Euro 6 d-temp | VOC | RANGE 2 | October | -0.54526 | -0.96995 | 22.2799 | 5 | 45 | -30 | 0
Passenger Cars | Diesel PHEV ~ Diesel | Large-SUV-Executive | Euro 6 d-temp | VOC | RANGE 2 | November | -0.54526 | -0.96995 | 22.2799 | 5 | 45 | -30 | 0
Passenger Cars | Diesel PHEV ~ Diesel | Large-SUV-Executive | Euro 6 d-temp | VOC | RANGE 2 | December | -0.54526 | -0.96995 | 22.2799 | 5 | 45 | -30 | 0
Passenger Cars | Diesel PHEV ~ Diesel | Large-SUV-Executive | Euro 6 d/e | VOC | RANGE 1 | January | -0.28614 | 0 | 18.4451 | 5 | 45 | 0 | 50
Passenger Cars | Diesel PHEV ~ Diesel | Large-SUV-Executive | Euro 6 d/e | VOC | RANGE 1 | February | -0.28614 | 0 | 18.4451 | 5 | 45 | 0 | 50
Passenger Cars | Diesel PHEV ~ Diesel | Large-SUV-Executive | Euro 6 d/e | VOC | RANGE 1 | March | -0.28614 | 0 | 18.4451 | 5 | 45 | 0 | 50
Passenger Cars | Diesel PHEV ~ Diesel | Large-SUV-Executive | Euro 6 d/e | VOC | RANGE 1 | April | -0.28614 | 0 | 18.4451 | 5 | 45 | 0 | 50
Passenger Cars | Diesel PHEV ~ Diesel | Large-SUV-Executive | Euro 6 d/e | VOC | RANGE 1 | May | -0.28614 | 0 | 18.4451 | 5 | 45 | 0 | 50
Passenger Cars | Diesel PHEV ~ Diesel | Large-SUV-Executive | Euro 6 d/e | VOC | RANGE 1 | June | -0.28614 | 0 | 18.4451 | 5 | 45 | 0 | 50
Passenger Cars | Diesel PHEV ~ Diesel | Large-SUV-Executive | Euro 6 d/e | VOC | RANGE 1 | July | -0.28614 | 0 | 18.4451 | 5 | 45 | 0 | 50
Passenger Cars | Diesel PHEV ~ Diesel | Large-SUV-Executive | Euro 6 d/e | VOC | RANGE 1 | August | -0.28614 | 0 | 18.4451 | 5 | 45 | 0 | 50
Passenger Cars | Diesel PHEV ~ Diesel | Large-SUV-Executive | Euro 6 d/e | VOC | RANGE 1 | September | -0.28614 | 0 | 18.4451 | 5 | 45 | 0 | 50
Passenger Cars | Diesel PHEV ~ Diesel | Large-SUV-Executive | Euro 6 d/e | VOC | RANGE 1 | October | -0.28614 | 0 | 18.4451 | 5 | 45 | 0 | 50
Passenger Cars | Diesel PHEV ~ Diesel | Large-SUV-Executive | Euro 6 d/e | VOC | RANGE 1 | November | -0.28614 | 0 | 18.4451 | 5 | 45 | 0 | 50
Passenger Cars | Diesel PHEV ~ Diesel | Large-SUV-Executive | Euro 6 d/e | VOC | RANGE 1 | December | -0.28614 | 0 | 18.4451 | 5 | 45 | 0 | 50
Passenger Cars | Diesel PHEV ~ Diesel | Large-SUV-Executive | Euro 6 d/e | VOC | RANGE 2 | January | -0.54526 | -0.96995 | 22.2799 | 5 | 45 | -30 | 0
Passenger Cars | Diesel PHEV ~ Diesel | Large-SUV-Executive | Euro 6 d/e | VOC | RANGE 2 | February | -0.54526 | -0.96995 | 22.2799 | 5 | 45 | -30 | 0
Passenger Cars | Diesel PHEV ~ Diesel | Large-SUV-Executive | Euro 6 d/e | VOC | RANGE 2 | March | -0.54526 | -0.96995 | 22.2799 | 5 | 45 | -30 | 0
Passenger Cars | Diesel PHEV ~ Diesel | Large-SUV-Executive | Euro 6 d/e | VOC | RANGE 2 | April | -0.54526 | -0.96995 | 22.2799 | 5 | 45 | -30 | 0
Passenger Cars | Diesel PHEV ~ Diesel | Large-SUV-Executive | Euro 6 d/e | VOC | RANGE 2 | May | -0.54526 | -0.96995 | 22.2799 | 5 | 45 | -30 | 0
Passenger Cars | Diesel PHEV ~ Diesel | Large-SUV-Executive | Euro 6 d/e | VOC | RANGE 2 | June | -0.54526 | -0.96995 | 22.2799 | 5 | 45 | -30 | 0
Passenger Cars | Diesel PHEV ~ Diesel | Large-SUV-Executive | Euro 6 d/e | VOC | RANGE 2 | July | -0.54526 | -0.96995 | 22.2799 | 5 | 45 | -30 | 0
Passenger Cars | Diesel PHEV ~ Diesel | Large-SUV-Executive | Euro 6 d/e | VOC | RANGE 2 | August | -0.54526 | -0.96995 | 22.2799 | 5 | 45 | -30 | 0
Passenger Cars | Diesel PHEV ~ Diesel | Large-SUV-Executive | Euro 6 d/e | VOC | RANGE 2 | September | -0.54526 | -0.96995 | 22.2799 | 5 | 45 | -30 | 0
Passenger Cars | Diesel PHEV ~ Diesel | Large-SUV-Executive | Euro 6 d/e | VOC | RANGE 2 | October | -0.54526 | -0.96995 | 22.2799 | 5 | 45 | -30 | 0
Passenger Cars | Diesel PHEV ~ Diesel | Large-SUV-Executive | Euro 6 d/e | VOC | RANGE 2 | November | -0.54526 | -0.96995 | 22.2799 | 5 | 45 | -30 | 0
Passenger Cars | Diesel PHEV ~ Diesel | Large-SUV-Executive | Euro 6 d/e | VOC | RANGE 2 | December | -0.54526 | -0.96995 | 22.2799 | 5 | 45 | -30 | 0
Passenger Cars | Diesel PHEV ~ Diesel | Large-SUV-Executive | Euro 7 | VOC | RANGE 1 | January | -0.28614 | 0 | 18.4451 | 5 | 45 | 0 | 50
Passenger Cars | Diesel PHEV ~ Diesel | Large-SUV-Executive | Euro 7 | VOC | RANGE 1 | February | -0.28614 | 0 | 18.4451 | 5 | 45 | 0 | 50
Passenger Cars | Diesel PHEV ~ Diesel | Large-SUV-Executive | Euro 7 | VOC | RANGE 1 | March | -0.28614 | 0 | 18.4451 | 5 | 45 | 0 | 50
Passenger Cars | Diesel PHEV ~ Diesel | Large-SUV-Executive | Euro 7 | VOC | RANGE 1 | April | -0.28614 | 0 | 18.4451 | 5 | 45 | 0 | 50
Passenger Cars | Diesel PHEV ~ Diesel | Large-SUV-Executive | Euro 7 | VOC | RANGE 1 | May | -0.28614 | 0 | 18.4451 | 5 | 45 | 0 | 50
Passenger Cars | Diesel PHEV ~ Diesel | Large-SUV-Executive | Euro 7 | VOC | RANGE 1 | June | -0.28614 | 0 | 18.4451 | 5 | 45 | 0 | 50
Passenger Cars | Diesel PHEV ~ Diesel | Large-SUV-Executive | Euro 7 | VOC | RANGE 1 | July | -0.28614 | 0 | 18.4451 | 5 | 45 | 0 | 50
Passenger Cars | Diesel PHEV ~ Diesel | Large-SUV-Executive | Euro 7 | VOC | RANGE 1 | August | -0.28614 | 0 | 18.4451 | 5 | 45 | 0 | 50
Passenger Cars | Diesel PHEV ~ Diesel | Large-SUV-Executive | Euro 7 | VOC | RANGE 1 | September | -0.28614 | 0 | 18.4451 | 5 | 45 | 0 | 50
Passenger Cars | Diesel PHEV ~ Diesel | Large-SUV-Executive | Euro 7 | VOC | RANGE 1 | October | -0.28614 | 0 | 18.4451 | 5 | 45 | 0 | 50
Passenger Cars | Diesel PHEV ~ Diesel | Large-SUV-Executive | Euro 7 | VOC | RANGE 1 | November | -0.28614 | 0 | 18.4451 | 5 | 45 | 0 | 50
Passenger Cars | Diesel PHEV ~ Diesel | Large-SUV-Executive | Euro 7 | VOC | RANGE 1 | December | -0.28614 | 0 | 18.4451 | 5 | 45 | 0 | 50
Passenger Cars | Diesel PHEV ~ Diesel | Large-SUV-Executive | Euro 7 | VOC | RANGE 2 | January | -0.54526 | -0.96995 | 22.2799 | 5 | 45 | -30 | 0
Passenger Cars | Diesel PHEV ~ Diesel | Large-SUV-Executive | Euro 7 | VOC | RANGE 2 | February | -0.54526 | -0.96995 | 22.2799 | 5 | 45 | -30 | 0
Passenger Cars | Diesel PHEV ~ Diesel | Large-SUV-Executive | Euro 7 | VOC | RANGE 2 | March | -0.54526 | -0.96995 | 22.2799 | 5 | 45 | -30 | 0
Passenger Cars | Diesel PHEV ~ Diesel | Large-SUV-Executive | Euro 7 | VOC | RANGE 2 | April | -0.54526 | -0.96995 | 22.2799 | 5 | 45 | -30 | 0
Passenger Cars | Diesel PHEV ~ Diesel | Large-SUV-Executive | Euro 7 | VOC | RANGE 2 | May | -0.54526 | -0.96995 | 22.2799 | 5 | 45 | -30 | 0
Passenger Cars | Diesel PHEV ~ Diesel | Large-SUV-Executive | Euro 7 | VOC | RANGE 2 | June | -0.54526 | -0.96995 | 22.2799 | 5 | 45 | -30 | 0
Passenger Cars | Diesel PHEV ~ Diesel | Large-SUV-Executive | Euro 7 | VOC | RANGE 2 | July | -0.54526 | -0.96995 | 22.2799 | 5 | 45 | -30 | 0
Passenger Cars | Diesel PHEV ~ Diesel | Large-SUV-Executive | Euro 7 | VOC | RANGE 2 | August | -0.54526 | -0.96995 | 22.2799 | 5 | 45 | -30 | 0
Passenger Cars | Diesel PHEV ~ Diesel | Large-SUV-Executive | Euro 7 | VOC | RANGE 2 | September | -0.54526 | -0.96995 | 22.2799 | 5 | 45 | -30 | 0
Passenger Cars | Diesel PHEV ~ Diesel | Large-SUV-Executive | Euro 7 | VOC | RANGE 2 | October | -0.54526 | -0.96995 | 22.2799 | 5 | 45 | -30 | 0
Passenger Cars | Diesel PHEV ~ Diesel | Large-SUV-Executive | Euro 7 | VOC | RANGE 2 | November | -0.54526 | -0.96995 | 22.2799 | 5 | 45 | -30 | 0
Passenger Cars | Diesel PHEV ~ Diesel | Large-SUV-Executive | Euro 7 | VOC | RANGE 2 | December | -0.54526 | -0.96995 | 22.2799 | 5 | 45 | -30 | 0
Passenger Cars | LPG Bifuel ~ LPG | Mini | Euro 4 | VOC | RANGE 1 | January | 0.157 | -0.207 | 7.009 | 5 | 25 | -20 | 15
Passenger Cars | LPG Bifuel ~ LPG | Mini | Euro 4 | VOC | RANGE 1 | February | 0.157 | -0.207 | 7.009 | 5 | 25 | -20 | 15
Passenger Cars | LPG Bifuel ~ LPG | Mini | Euro 4 | VOC | RANGE 1 | March | 0.157 | -0.207 | 7.009 | 5 | 25 | -20 | 15
Passenger Cars | LPG Bifuel ~ LPG | Mini | Euro 4 | VOC | RANGE 1 | April | 0.157 | -0.207 | 7.009 | 5 | 25 | -20 | 15
Passenger Cars | LPG Bifuel ~ LPG | Mini | Euro 4 | VOC | RANGE 1 | May | 0.157 | -0.207 | 7.009 | 5 | 25 | -20 | 15
Passenger Cars | LPG Bifuel ~ LPG | Mini | Euro 4 | VOC | RANGE 1 | June | 0.157 | -0.207 | 7.009 | 5 | 25 | -20 | 15
Passenger Cars | LPG Bifuel ~ LPG | Mini | Euro 4 | VOC | RANGE 1 | July | 0.157 | -0.207 | 7.009 | 5 | 25 | -20 | 15
Passenger Cars | LPG Bifuel ~ LPG | Mini | Euro 4 | VOC | RANGE 1 | August | 0.157 | -0.207 | 7.009 | 5 | 25 | -20 | 15
Passenger Cars | LPG Bifuel ~ LPG | Mini | Euro 4 | VOC | RANGE 1 | September | 0.157 | -0.207 | 7.009 | 5 | 25 | -20 | 15
Passenger Cars | LPG Bifuel ~ LPG | Mini | Euro 4 | VOC | RANGE 1 | October | 0.157 | -0.207 | 7.009 | 5 | 25 | -20 | 15
Passenger Cars | LPG Bifuel ~ LPG | Mini | Euro 4 | VOC | RANGE 1 | November | 0.157 | -0.207 | 7.009 | 5 | 25 | -20 | 15
Passenger Cars | LPG Bifuel ~ LPG | Mini | Euro 4 | VOC | RANGE 1 | December | 0.157 | -0.207 | 7.009 | 5 | 25 | -20 | 15
Passenger Cars | LPG Bifuel ~ LPG | Mini | Euro 4 | VOC | RANGE 2 | January | 0.282 | -0.338 | 4.098 | 25 | 45 | -20 | 15
Passenger Cars | LPG Bifuel ~ LPG | Mini | Euro 4 | VOC | RANGE 2 | February | 0.282 | -0.338 | 4.098 | 25 | 45 | -20 | 15
Passenger Cars | LPG Bifuel ~ LPG | Mini | Euro 4 | VOC | RANGE 2 | March | 0.282 | -0.338 | 4.098 | 25 | 45 | -20 | 15
Passenger Cars | LPG Bifuel ~ LPG | Mini | Euro 4 | VOC | RANGE 2 | April | 0.282 | -0.338 | 4.098 | 25 | 45 | -20 | 15
Passenger Cars | LPG Bifuel ~ LPG | Mini | Euro 4 | VOC | RANGE 2 | May | 0.282 | -0.338 | 4.098 | 25 | 45 | -20 | 15
Passenger Cars | LPG Bifuel ~ LPG | Mini | Euro 4 | VOC | RANGE 2 | June | 0.282 | -0.338 | 4.098 | 25 | 45 | -20 | 15
Passenger Cars | LPG Bifuel ~ LPG | Mini | Euro 4 | VOC | RANGE 2 | July | 0.282 | -0.338 | 4.098 | 25 | 45 | -20 | 15
Passenger Cars | LPG Bifuel ~ LPG | Mini | Euro 4 | VOC | RANGE 2 | August | 0.282 | -0.338 | 4.098 | 25 | 45 | -20 | 15
Passenger Cars | LPG Bifuel ~ LPG | Mini | Euro 4 | VOC | RANGE 2 | September | 0.282 | -0.338 | 4.098 | 25 | 45 | -20 | 15
Passenger Cars | LPG Bifuel ~ LPG | Mini | Euro 4 | VOC | RANGE 2 | October | 0.282 | -0.338 | 4.098 | 25 | 45 | -20 | 15
Passenger Cars | LPG Bifuel ~ LPG | Mini | Euro 4 | VOC | RANGE 2 | November | 0.282 | -0.338 | 4.098 | 25 | 45 | -20 | 15
Passenger Cars | LPG Bifuel ~ LPG | Mini | Euro 4 | VOC | RANGE 2 | December | 0.282 | -0.338 | 4.098 | 25 | 45 | -20 | 15
Passenger Cars | LPG Bifuel ~ LPG | Mini | Euro 4 | VOC | RANGE 3 | January | 0.0476 | -0.477 | 13.44 | 5 | 45 | 15 | 50
Passenger Cars | LPG Bifuel ~ LPG | Mini | Euro 4 | VOC | RANGE 3 | February | 0.0476 | -0.477 | 13.44 | 5 | 45 | 15 | 50
Passenger Cars | LPG Bifuel ~ LPG | Mini | Euro 4 | VOC | RANGE 3 | March | 0.0476 | -0.477 | 13.44 | 5 | 45 | 15 | 50
Passenger Cars | LPG Bifuel ~ LPG | Mini | Euro 4 | VOC | RANGE 3 | April | 0.0476 | -0.477 | 13.44 | 5 | 45 | 15 | 50
Passenger Cars | LPG Bifuel ~ LPG | Mini | Euro 4 | VOC | RANGE 3 | May | 0.0476 | -0.477 | 13.44 | 5 | 45 | 15 | 50
Passenger Cars | LPG Bifuel ~ LPG | Mini | Euro 4 | VOC | RANGE 3 | June | 0.0476 | -0.477 | 13.44 | 5 | 45 | 15 | 50
Passenger Cars | LPG Bifuel ~ LPG | Mini | Euro 4 | VOC | RANGE 3 | July | 0.0476 | -0.477 | 13.44 | 5 | 45 | 15 | 50
Passenger Cars | LPG Bifuel ~ LPG | Mini | Euro 4 | VOC | RANGE 3 | August | 0.0476 | -0.477 | 13.44 | 5 | 45 | 15 | 50
Passenger Cars | LPG Bifuel ~ LPG | Mini | Euro 4 | VOC | RANGE 3 | September | 0.0476 | -0.477 | 13.44 | 5 | 45 | 15 | 50
Passenger Cars | LPG Bifuel ~ LPG | Mini | Euro 4 | VOC | RANGE 3 | October | 0.0476 | -0.477 | 13.44 | 5 | 45 | 15 | 50
Passenger Cars | LPG Bifuel ~ LPG | Mini | Euro 4 | VOC | RANGE 3 | November | 0.0476 | -0.477 | 13.44 | 5 | 45 | 15 | 50
Passenger Cars | LPG Bifuel ~ LPG | Mini | Euro 4 | VOC | RANGE 3 | December | 0.0476 | -0.477 | 13.44 | 5 | 45 | 15 | 50
Passenger Cars | LPG Bifuel ~ Petrol | Mini | Euro 4 | VOC | RANGE 1 | January | 0.154 | -0.134 | 4.937 | 5 | 35 | -20 | 15
Passenger Cars | LPG Bifuel ~ Petrol | Mini | Euro 4 | VOC | RANGE 1 | February | 0.154 | -0.134 | 4.937 | 5 | 35 | -20 | 15
Passenger Cars | LPG Bifuel ~ Petrol | Mini | Euro 4 | VOC | RANGE 1 | March | 0.154 | -0.134 | 4.937 | 5 | 35 | -20 | 15
Passenger Cars | LPG Bifuel ~ Petrol | Mini | Euro 4 | VOC | RANGE 1 | April | 0.154 | -0.134 | 4.937 | 5 | 35 | -20 | 15
Passenger Cars | LPG Bifuel ~ Petrol | Mini | Euro 4 | VOC | RANGE 1 | May | 0.154 | -0.134 | 4.937 | 5 | 35 | -20 | 15
Passenger Cars | LPG Bifuel ~ Petrol | Mini | Euro 4 | VOC | RANGE 1 | June | 0.154 | -0.134 | 4.937 | 5 | 35 | -20 | 15
Passenger Cars | LPG Bifuel ~ Petrol | Mini | Euro 4 | VOC | RANGE 1 | July | 0.154 | -0.134 | 4.937 | 5 | 35 | -20 | 15
Passenger Cars | LPG Bifuel ~ Petrol | Mini | Euro 4 | VOC | RANGE 1 | August | 0.154 | -0.134 | 4.937 | 5 | 35 | -20 | 15
Passenger Cars | LPG Bifuel ~ Petrol | Mini | Euro 4 | VOC | RANGE 1 | September | 0.154 | -0.134 | 4.937 | 5 | 35 | -20 | 15
Passenger Cars | LPG Bifuel ~ Petrol | Mini | Euro 4 | VOC | RANGE 1 | October | 0.154 | -0.134 | 4.937 | 5 | 35 | -20 | 15
Passenger Cars | LPG Bifuel ~ Petrol | Mini | Euro 4 | VOC | RANGE 1 | November | 0.154 | -0.134 | 4.937 | 5 | 35 | -20 | 15
Passenger Cars | LPG Bifuel ~ Petrol | Mini | Euro 4 | VOC | RANGE 1 | December | 0.154 | -0.134 | 4.937 | 5 | 35 | -20 | 15
Passenger Cars | LPG Bifuel ~ Petrol | Mini | Euro 4 | VOC | RANGE 2 | January | 0.323 | -0.24 | 0.301 | 35 | 45 | -20 | 15
Passenger Cars | LPG Bifuel ~ Petrol | Mini | Euro 4 | VOC | RANGE 2 | February | 0.323 | -0.24 | 0.301 | 35 | 45 | -20 | 15
Passenger Cars | LPG Bifuel ~ Petrol | Mini | Euro 4 | VOC | RANGE 2 | March | 0.323 | -0.24 | 0.301 | 35 | 45 | -20 | 15
Passenger Cars | LPG Bifuel ~ Petrol | Mini | Euro 4 | VOC | RANGE 2 | April | 0.323 | -0.24 | 0.301 | 35 | 45 | -20 | 15
Passenger Cars | LPG Bifuel ~ Petrol | Mini | Euro 4 | VOC | RANGE 2 | May | 0.323 | -0.24 | 0.301 | 35 | 45 | -20 | 15
Passenger Cars | LPG Bifuel ~ Petrol | Mini | Euro 4 | VOC | RANGE 2 | June | 0.323 | -0.24 | 0.301 | 35 | 45 | -20 | 15
Passenger Cars | LPG Bifuel ~ Petrol | Mini | Euro 4 | VOC | RANGE 2 | July | 0.323 | -0.24 | 0.301 | 35 | 45 | -20 | 15
Passenger Cars | LPG Bifuel ~ Petrol | Mini | Euro 4 | VOC | RANGE 2 | August | 0.323 | -0.24 | 0.301 | 35 | 45 | -20 | 15
Passenger Cars | LPG Bifuel ~ Petrol | Mini | Euro 4 | VOC | RANGE 2 | September | 0.323 | -0.24 | 0.301 | 35 | 45 | -20 | 15
Passenger Cars | LPG Bifuel ~ Petrol | Mini | Euro 4 | VOC | RANGE 2 | October | 0.323 | -0.24 | 0.301 | 35 | 45 | -20 | 15
Passenger Cars | LPG Bifuel ~ Petrol | Mini | Euro 4 | VOC | RANGE 2 | November | 0.323 | -0.24 | 0.301 | 35 | 45 | -20 | 15
Passenger Cars | LPG Bifuel ~ Petrol | Mini | Euro 4 | VOC | RANGE 2 | December | 0.323 | -0.24 | 0.301 | 35 | 45 | -20 | 15
Passenger Cars | LPG Bifuel ~ Petrol | Mini | Euro 4 | VOC | RANGE 3 | January | 0.0992 | -0.355 | 8.967 | 5 | 45 | 15 | 50
Passenger Cars | LPG Bifuel ~ Petrol | Mini | Euro 4 | VOC | RANGE 3 | February | 0.0992 | -0.355 | 8.967 | 5 | 45 | 15 | 50
Passenger Cars | LPG Bifuel ~ Petrol | Mini | Euro 4 | VOC | RANGE 3 | March | 0.0992 | -0.355 | 8.967 | 5 | 45 | 15 | 50
Passenger Cars | LPG Bifuel ~ Petrol | Mini | Euro 4 | VOC | RANGE 3 | April | 0.0992 | -0.355 | 8.967 | 5 | 45 | 15 | 50
Passenger Cars | LPG Bifuel ~ Petrol | Mini | Euro 4 | VOC | RANGE 3 | May | 0.0992 | -0.355 | 8.967 | 5 | 45 | 15 | 50
Passenger Cars | LPG Bifuel ~ Petrol | Mini | Euro 4 | VOC | RANGE 3 | June | 0.0992 | -0.355 | 8.967 | 5 | 45 | 15 | 50
Passenger Cars | LPG Bifuel ~ Petrol | Mini | Euro 4 | VOC | RANGE 3 | July | 0.0992 | -0.355 | 8.967 | 5 | 45 | 15 | 50
Passenger Cars | LPG Bifuel ~ Petrol | Mini | Euro 4 | VOC | RANGE 3 | August | 0.0992 | -0.355 | 8.967 | 5 | 45 | 15 | 50
Passenger Cars | LPG Bifuel ~ Petrol | Mini | Euro 4 | VOC | RANGE 3 | September | 0.0992 | -0.355 | 8.967 | 5 | 45 | 15 | 50
Passenger Cars | LPG Bifuel ~ Petrol | Mini | Euro 4 | VOC | RANGE 3 | October | 0.0992 | -0.355 | 8.967 | 5 | 45 | 15 | 50
Passenger Cars | LPG Bifuel ~ Petrol | Mini | Euro 4 | VOC | RANGE 3 | November | 0.0992 | -0.355 | 8.967 | 5 | 45 | 15 | 50
Passenger Cars | LPG Bifuel ~ Petrol | Mini | Euro 4 | VOC | RANGE 3 | December | 0.0992 | -0.355 | 8.967 | 5 | 45 | 15 | 50
Passenger Cars | LPG Bifuel ~ LPG | Mini | Euro 5 | VOC | RANGE 1 | January | 0.157 | -0.207 | 7.009 | 5 | 25 | -20 | 15
Passenger Cars | LPG Bifuel ~ LPG | Mini | Euro 5 | VOC | RANGE 1 | February | 0.157 | -0.207 | 7.009 | 5 | 25 | -20 | 15
Passenger Cars | LPG Bifuel ~ LPG | Mini | Euro 5 | VOC | RANGE 1 | March | 0.157 | -0.207 | 7.009 | 5 | 25 | -20 | 15
Passenger Cars | LPG Bifuel ~ LPG | Mini | Euro 5 | VOC | RANGE 1 | April | 0.157 | -0.207 | 7.009 | 5 | 25 | -20 | 15
Passenger Cars | LPG Bifuel ~ LPG | Mini | Euro 5 | VOC | RANGE 1 | May | 0.157 | -0.207 | 7.009 | 5 | 25 | -20 | 15
Passenger Cars | LPG Bifuel ~ LPG | Mini | Euro 5 | VOC | RANGE 1 | June | 0.157 | -0.207 | 7.009 | 5 | 25 | -20 | 15
Passenger Cars | LPG Bifuel ~ LPG | Mini | Euro 5 | VOC | RANGE 1 | July | 0.157 | -0.207 | 7.009 | 5 | 25 | -20 | 15
Passenger Cars | LPG Bifuel ~ LPG | Mini | Euro 5 | VOC | RANGE 1 | August | 0.157 | -0.207 | 7.009 | 5 | 25 | -20 | 15
Passenger Cars | LPG Bifuel ~ LPG | Mini | Euro 5 | VOC | RANGE 1 | September | 0.157 | -0.207 | 7.009 | 5 | 25 | -20 | 15
Passenger Cars | LPG Bifuel ~ LPG | Mini | Euro 5 | VOC | RANGE 1 | October | 0.157 | -0.207 | 7.009 | 5 | 25 | -20 | 15
Passenger Cars | LPG Bifuel ~ LPG | Mini | Euro 5 | VOC | RANGE 1 | November | 0.157 | -0.207 | 7.009 | 5 | 25 | -20 | 15
Passenger Cars | LPG Bifuel ~ LPG | Mini | Euro 5 | VOC | RANGE 1 | December | 0.157 | -0.207 | 7.009 | 5 | 25 | -20 | 15
Passenger Cars | LPG Bifuel ~ LPG | Mini | Euro 5 | VOC | RANGE 2 | January | 0.282 | -0.338 | 4.098 | 25 | 45 | -20 | 15
Passenger Cars | LPG Bifuel ~ LPG | Mini | Euro 5 | VOC | RANGE 2 | February | 0.282 | -0.338 | 4.098 | 25 | 45 | -20 | 15
Passenger Cars | LPG Bifuel ~ LPG | Mini | Euro 5 | VOC | RANGE 2 | March | 0.282 | -0.338 | 4.098 | 25 | 45 | -20 | 15
Passenger Cars | LPG Bifuel ~ LPG | Mini | Euro 5 | VOC | RANGE 2 | April | 0.282 | -0.338 | 4.098 | 25 | 45 | -20 | 15
Passenger Cars | LPG Bifuel ~ LPG | Mini | Euro 5 | VOC | RANGE 2 | May | 0.282 | -0.338 | 4.098 | 25 | 45 | -20 | 15
Passenger Cars | LPG Bifuel ~ LPG | Mini | Euro 5 | VOC | RANGE 2 | June | 0.282 | -0.338 | 4.098 | 25 | 45 | -20 | 15
Passenger Cars | LPG Bifuel ~ LPG | Mini | Euro 5 | VOC | RANGE 2 | July | 0.282 | -0.338 | 4.098 | 25 | 45 | -20 | 15
Passenger Cars | LPG Bifuel ~ LPG | Mini | Euro 5 | VOC | RANGE 2 | August | 0.282 | -0.338 | 4.098 | 25 | 45 | -20 | 15
Passenger Cars | LPG Bifuel ~ LPG | Mini | Euro 5 | VOC | RANGE 2 | September | 0.282 | -0.338 | 4.098 | 25 | 45 | -20 | 15
Passenger Cars | LPG Bifuel ~ LPG | Mini | Euro 5 | VOC | RANGE 2 | October | 0.282 | -0.338 | 4.098 | 25 | 45 | -20 | 15
Passenger Cars | LPG Bifuel ~ LPG | Mini | Euro 5 | VOC | RANGE 2 | November | 0.282 | -0.338 | 4.098 | 25 | 45 | -20 | 15
Passenger Cars | LPG Bifuel ~ LPG | Mini | Euro 5 | VOC | RANGE 2 | December | 0.282 | -0.338 | 4.098 | 25 | 45 | -20 | 15
Passenger Cars | LPG Bifuel ~ LPG | Mini | Euro 5 | VOC | RANGE 3 | January | 0.0476 | -0.477 | 13.44 | 5 | 45 | 15 | 50
Passenger Cars | LPG Bifuel ~ LPG | Mini | Euro 5 | VOC | RANGE 3 | February | 0.0476 | -0.477 | 13.44 | 5 | 45 | 15 | 50
Passenger Cars | LPG Bifuel ~ LPG | Mini | Euro 5 | VOC | RANGE 3 | March | 0.0476 | -0.477 | 13.44 | 5 | 45 | 15 | 50
Passenger Cars | LPG Bifuel ~ LPG | Mini | Euro 5 | VOC | RANGE 3 | April | 0.0476 | -0.477 | 13.44 | 5 | 45 | 15 | 50
Passenger Cars | LPG Bifuel ~ LPG | Mini | Euro 5 | VOC | RANGE 3 | May | 0.0476 | -0.477 | 13.44 | 5 | 45 | 15 | 50
Passenger Cars | LPG Bifuel ~ LPG | Mini | Euro 5 | VOC | RANGE 3 | June | 0.0476 | -0.477 | 13.44 | 5 | 45 | 15 | 50
Passenger Cars | LPG Bifuel ~ LPG | Mini | Euro 5 | VOC | RANGE 3 | July | 0.0476 | -0.477 | 13.44 | 5 | 45 | 15 | 50
Passenger Cars | LPG Bifuel ~ LPG | Mini | Euro 5 | VOC | RANGE 3 | August | 0.0476 | -0.477 | 13.44 | 5 | 45 | 15 | 50
Passenger Cars | LPG Bifuel ~ LPG | Mini | Euro 5 | VOC | RANGE 3 | September | 0.0476 | -0.477 | 13.44 | 5 | 45 | 15 | 50
Passenger Cars | LPG Bifuel ~ LPG | Mini | Euro 5 | VOC | RANGE 3 | October | 0.0476 | -0.477 | 13.44 | 5 | 45 | 15 | 50
Passenger Cars | LPG Bifuel ~ LPG | Mini | Euro 5 | VOC | RANGE 3 | November | 0.0476 | -0.477 | 13.44 | 5 | 45 | 15 | 50
Passenger Cars | LPG Bifuel ~ LPG | Mini | Euro 5 | VOC | RANGE 3 | December | 0.0476 | -0.477 | 13.44 | 5 | 45 | 15 | 50
Passenger Cars | LPG Bifuel ~ Petrol | Mini | Euro 5 | VOC | RANGE 1 | January | 0.154 | -0.134 | 4.937 | 5 | 35 | -20 | 15
Passenger Cars | LPG Bifuel ~ Petrol | Mini | Euro 5 | VOC | RANGE 1 | February | 0.154 | -0.134 | 4.937 | 5 | 35 | -20 | 15
Passenger Cars | LPG Bifuel ~ Petrol | Mini | Euro 5 | VOC | RANGE 1 | March | 0.154 | -0.134 | 4.937 | 5 | 35 | -20 | 15
Passenger Cars | LPG Bifuel ~ Petrol | Mini | Euro 5 | VOC | RANGE 1 | April | 0.154 | -0.134 | 4.937 | 5 | 35 | -20 | 15
Passenger Cars | LPG Bifuel ~ Petrol | Mini | Euro 5 | VOC | RANGE 1 | May | 0.154 | -0.134 | 4.937 | 5 | 35 | -20 | 15
Passenger Cars | LPG Bifuel ~ Petrol | Mini | Euro 5 | VOC | RANGE 1 | June | 0.154 | -0.134 | 4.937 | 5 | 35 | -20 | 15
Passenger Cars | LPG Bifuel ~ Petrol | Mini | Euro 5 | VOC | RANGE 1 | July | 0.154 | -0.134 | 4.937 | 5 | 35 | -20 | 15
Passenger Cars | LPG Bifuel ~ Petrol | Mini | Euro 5 | VOC | RANGE 1 | August | 0.154 | -0.134 | 4.937 | 5 | 35 | -20 | 15
Passenger Cars | LPG Bifuel ~ Petrol | Mini | Euro 5 | VOC | RANGE 1 | September | 0.154 | -0.134 | 4.937 | 5 | 35 | -20 | 15
Passenger Cars | LPG Bifuel ~ Petrol | Mini | Euro 5 | VOC | RANGE 1 | October | 0.154 | -0.134 | 4.937 | 5 | 35 | -20 | 15
Passenger Cars | LPG Bifuel ~ Petrol | Mini | Euro 5 | VOC | RANGE 1 | November | 0.154 | -0.134 | 4.937 | 5 | 35 | -20 | 15
Passenger Cars | LPG Bifuel ~ Petrol | Mini | Euro 5 | VOC | RANGE 1 | December | 0.154 | -0.134 | 4.937 | 5 | 35 | -20 | 15
Passenger Cars | LPG Bifuel ~ Petrol | Mini | Euro 5 | VOC | RANGE 2 | January | 0.323 | -0.24 | 0.301 | 35 | 45 | -20 | 15
Passenger Cars | LPG Bifuel ~ Petrol | Mini | Euro 5 | VOC | RANGE 2 | February | 0.323 | -0.24 | 0.301 | 35 | 45 | -20 | 15
Passenger Cars | LPG Bifuel ~ Petrol | Mini | Euro 5 | VOC | RANGE 2 | March | 0.323 | -0.24 | 0.301 | 35 | 45 | -20 | 15
Passenger Cars | LPG Bifuel ~ Petrol | Mini | Euro 5 | VOC | RANGE 2 | April | 0.323 | -0.24 | 0.301 | 35 | 45 | -20 | 15
Passenger Cars | LPG Bifuel ~ Petrol | Mini | Euro 5 | VOC | RANGE 2 | May | 0.323 | -0.24 | 0.301 | 35 | 45 | -20 | 15
Passenger Cars | LPG Bifuel ~ Petrol | Mini | Euro 5 | VOC | RANGE 2 | June | 0.323 | -0.24 | 0.301 | 35 | 45 | -20 | 15
Passenger Cars | LPG Bifuel ~ Petrol | Mini | Euro 5 | VOC | RANGE 2 | July | 0.323 | -0.24 | 0.301 | 35 | 45 | -20 | 15
Passenger Cars | LPG Bifuel ~ Petrol | Mini | Euro 5 | VOC | RANGE 2 | August | 0.323 | -0.24 | 0.301 | 35 | 45 | -20 | 15
Passenger Cars | LPG Bifuel ~ Petrol | Mini | Euro 5 | VOC | RANGE 2 | September | 0.323 | -0.24 | 0.301 | 35 | 45 | -20 | 15
Passenger Cars | LPG Bifuel ~ Petrol | Mini | Euro 5 | VOC | RANGE 2 | October | 0.323 | -0.24 | 0.301 | 35 | 45 | -20 | 15
Passenger Cars | LPG Bifuel ~ Petrol | Mini | Euro 5 | VOC | RANGE 2 | November | 0.323 | -0.24 | 0.301 | 35 | 45 | -20 | 15
Passenger Cars | LPG Bifuel ~ Petrol | Mini | Euro 5 | VOC | RANGE 2 | December | 0.323 | -0.24 | 0.301 | 35 | 45 | -20 | 15
Passenger Cars | LPG Bifuel ~ Petrol | Mini | Euro 5 | VOC | RANGE 3 | January | 0.0992 | -0.355 | 8.967 | 5 | 45 | 15 | 50
Passenger Cars | LPG Bifuel ~ Petrol | Mini | Euro 5 | VOC | RANGE 3 | February | 0.0992 | -0.355 | 8.967 | 5 | 45 | 15 | 50
Passenger Cars | LPG Bifuel ~ Petrol | Mini | Euro 5 | VOC | RANGE 3 | March | 0.0992 | -0.355 | 8.967 | 5 | 45 | 15 | 50
Passenger Cars | LPG Bifuel ~ Petrol | Mini | Euro 5 | VOC | RANGE 3 | April | 0.0992 | -0.355 | 8.967 | 5 | 45 | 15 | 50
Passenger Cars | LPG Bifuel ~ Petrol | Mini | Euro 5 | VOC | RANGE 3 | May | 0.0992 | -0.355 | 8.967 | 5 | 45 | 15 | 50
Passenger Cars | LPG Bifuel ~ Petrol | Mini | Euro 5 | VOC | RANGE 3 | June | 0.0992 | -0.355 | 8.967 | 5 | 45 | 15 | 50
Passenger Cars | LPG Bifuel ~ Petrol | Mini | Euro 5 | VOC | RANGE 3 | July | 0.0992 | -0.355 | 8.967 | 5 | 45 | 15 | 50
Passenger Cars | LPG Bifuel ~ Petrol | Mini | Euro 5 | VOC | RANGE 3 | August | 0.0992 | -0.355 | 8.967 | 5 | 45 | 15 | 50
Passenger Cars | LPG Bifuel ~ Petrol | Mini | Euro 5 | VOC | RANGE 3 | September | 0.0992 | -0.355 | 8.967 | 5 | 45 | 15 | 50
Passenger Cars | LPG Bifuel ~ Petrol | Mini | Euro 5 | VOC | RANGE 3 | October | 0.0992 | -0.355 | 8.967 | 5 | 45 | 15 | 50
Passenger Cars | LPG Bifuel ~ Petrol | Mini | Euro 5 | VOC | RANGE 3 | November | 0.0992 | -0.355 | 8.967 | 5 | 45 | 15 | 50
Passenger Cars | LPG Bifuel ~ Petrol | Mini | Euro 5 | VOC | RANGE 3 | December | 0.0992 | -0.355 | 8.967 | 5 | 45 | 15 | 50
Passenger Cars | LPG Bifuel ~ LPG | Mini | Euro 6 a/b/c | VOC | RANGE 1 | January | 0.157 | -0.207 | 7.009 | 5 | 25 | -20 | 15
Passenger Cars | LPG Bifuel ~ LPG | Mini | Euro 6 a/b/c | VOC | RANGE 1 | February | 0.157 | -0.207 | 7.009 | 5 | 25 | -20 | 15
Passenger Cars | LPG Bifuel ~ LPG | Mini | Euro 6 a/b/c | VOC | RANGE 1 | March | 0.157 | -0.207 | 7.009 | 5 | 25 | -20 | 15
Passenger Cars | LPG Bifuel ~ LPG | Mini | Euro 6 a/b/c | VOC | RANGE 1 | April | 0.157 | -0.207 | 7.009 | 5 | 25 | -20 | 15
Passenger Cars | LPG Bifuel ~ LPG | Mini | Euro 6 a/b/c | VOC | RANGE 1 | May | 0.157 | -0.207 | 7.009 | 5 | 25 | -20 | 15
Passenger Cars | LPG Bifuel ~ LPG | Mini | Euro 6 a/b/c | VOC | RANGE 1 | June | 0.157 | -0.207 | 7.009 | 5 | 25 | -20 | 15
Passenger Cars | LPG Bifuel ~ LPG | Mini | Euro 6 a/b/c | VOC | RANGE 1 | July | 0.157 | -0.207 | 7.009 | 5 | 25 | -20 | 15
Passenger Cars | LPG Bifuel ~ LPG | Mini | Euro 6 a/b/c | VOC | RANGE 1 | August | 0.157 | -0.207 | 7.009 | 5 | 25 | -20 | 15
Passenger Cars | LPG Bifuel ~ LPG | Mini | Euro 6 a/b/c | VOC | RANGE 1 | September | 0.157 | -0.207 | 7.009 | 5 | 25 | -20 | 15
Passenger Cars | LPG Bifuel ~ LPG | Mini | Euro 6 a/b/c | VOC | RANGE 1 | October | 0.157 | -0.207 | 7.009 | 5 | 25 | -20 | 15
Passenger Cars | LPG Bifuel ~ LPG | Mini | Euro 6 a/b/c | VOC | RANGE 1 | November | 0.157 | -0.207 | 7.009 | 5 | 25 | -20 | 15
Passenger Cars | LPG Bifuel ~ LPG | Mini | Euro 6 a/b/c | VOC | RANGE 1 | December | 0.157 | -0.207 | 7.009 | 5 | 25 | -20 | 15
Passenger Cars | LPG Bifuel ~ LPG | Mini | Euro 6 a/b/c | VOC | RANGE 2 | January | 0.282 | -0.338 | 4.098 | 25 | 45 | -20 | 15
Passenger Cars | LPG Bifuel ~ LPG | Mini | Euro 6 a/b/c | VOC | RANGE 2 | February | 0.282 | -0.338 | 4.098 | 25 | 45 | -20 | 15
Passenger Cars | LPG Bifuel ~ LPG | Mini | Euro 6 a/b/c | VOC | RANGE 2 | March | 0.282 | -0.338 | 4.098 | 25 | 45 | -20 | 15
Passenger Cars | LPG Bifuel ~ LPG | Mini | Euro 6 a/b/c | VOC | RANGE 2 | April | 0.282 | -0.338 | 4.098 | 25 | 45 | -20 | 15
Passenger Cars | LPG Bifuel ~ LPG | Mini | Euro 6 a/b/c | VOC | RANGE 2 | May | 0.282 | -0.338 | 4.098 | 25 | 45 | -20 | 15
Passenger Cars | LPG Bifuel ~ LPG | Mini | Euro 6 a/b/c | VOC | RANGE 2 | June | 0.282 | -0.338 | 4.098 | 25 | 45 | -20 | 15
Passenger Cars | LPG Bifuel ~ LPG | Mini | Euro 6 a/b/c | VOC | RANGE 2 | July | 0.282 | -0.338 | 4.098 | 25 | 45 | -20 | 15
Passenger Cars | LPG Bifuel ~ LPG | Mini | Euro 6 a/b/c | VOC | RANGE 2 | August | 0.282 | -0.338 | 4.098 | 25 | 45 | -20 | 15
Passenger Cars | LPG Bifuel ~ LPG | Mini | Euro 6 a/b/c | VOC | RANGE 2 | September | 0.282 | -0.338 | 4.098 | 25 | 45 | -20 | 15
Passenger Cars | LPG Bifuel ~ LPG | Mini | Euro 6 a/b/c | VOC | RANGE 2 | October | 0.282 | -0.338 | 4.098 | 25 | 45 | -20 | 15
Passenger Cars | LPG Bifuel ~ LPG | Mini | Euro 6 a/b/c | VOC | RANGE 2 | November | 0.282 | -0.338 | 4.098 | 25 | 45 | -20 | 15
Passenger Cars | LPG Bifuel ~ LPG | Mini | Euro 6 a/b/c | VOC | RANGE 2 | December | 0.282 | -0.338 | 4.098 | 25 | 45 | -20 | 15
Passenger Cars | LPG Bifuel ~ LPG | Mini | Euro 6 a/b/c | VOC | RANGE 3 | January | 0.0476 | -0.477 | 13.44 | 5 | 45 | 15 | 50
Passenger Cars | LPG Bifuel ~ LPG | Mini | Euro 6 a/b/c | VOC | RANGE 3 | February | 0.0476 | -0.477 | 13.44 | 5 | 45 | 15 | 50
Passenger Cars | LPG Bifuel ~ LPG | Mini | Euro 6 a/b/c | VOC | RANGE 3 | March | 0.0476 | -0.477 | 13.44 | 5 | 45 | 15 | 50
Passenger Cars | LPG Bifuel ~ LPG | Mini | Euro 6 a/b/c | VOC | RANGE 3 | April | 0.0476 | -0.477 | 13.44 | 5 | 45 | 15 | 50
Passenger Cars | LPG Bifuel ~ LPG | Mini | Euro 6 a/b/c | VOC | RANGE 3 | May | 0.0476 | -0.477 | 13.44 | 5 | 45 | 15 | 50
Passenger Cars | LPG Bifuel ~ LPG | Mini | Euro 6 a/b/c | VOC | RANGE 3 | June | 0.0476 | -0.477 | 13.44 | 5 | 45 | 15 | 50
Passenger Cars | LPG Bifuel ~ LPG | Mini | Euro 6 a/b/c | VOC | RANGE 3 | July | 0.0476 | -0.477 | 13.44 | 5 | 45 | 15 | 50
Passenger Cars | LPG Bifuel ~ LPG | Mini | Euro 6 a/b/c | VOC | RANGE 3 | August | 0.0476 | -0.477 | 13.44 | 5 | 45 | 15 | 50
Passenger Cars | LPG Bifuel ~ LPG | Mini | Euro 6 a/b/c | VOC | RANGE 3 | September | 0.0476 | -0.477 | 13.44 | 5 | 45 | 15 | 50
Passenger Cars | LPG Bifuel ~ LPG | Mini | Euro 6 a/b/c | VOC | RANGE 3 | October | 0.0476 | -0.477 | 13.44 | 5 | 45 | 15 | 50
Passenger Cars | LPG Bifuel ~ LPG | Mini | Euro 6 a/b/c | VOC | RANGE 3 | November | 0.0476 | -0.477 | 13.44 | 5 | 45 | 15 | 50
Passenger Cars | LPG Bifuel ~ LPG | Mini | Euro 6 a/b/c | VOC | RANGE 3 | December | 0.0476 | -0.477 | 13.44 | 5 | 45 | 15 | 50
Passenger Cars | LPG Bifuel ~ Petrol | Mini | Euro 6 a/b/c | VOC | RANGE 1 | January | 0.16635 | 0 | 43.8589 | 5 | 45 | 0 | 50
Passenger Cars | LPG Bifuel ~ Petrol | Mini | Euro 6 a/b/c | VOC | RANGE 1 | February | 0.16635 | 0 | 43.8589 | 5 | 45 | 0 | 50
Passenger Cars | LPG Bifuel ~ Petrol | Mini | Euro 6 a/b/c | VOC | RANGE 1 | March | 0.16635 | 0 | 43.8589 | 5 | 45 | 0 | 50
Passenger Cars | LPG Bifuel ~ Petrol | Mini | Euro 6 a/b/c | VOC | RANGE 1 | April | 0.16635 | 0 | 43.8589 | 5 | 45 | 0 | 50
Passenger Cars | LPG Bifuel ~ Petrol | Mini | Euro 6 a/b/c | VOC | RANGE 1 | May | 0.16635 | 0 | 43.8589 | 5 | 45 | 0 | 50
Passenger Cars | LPG Bifuel ~ Petrol | Mini | Euro 6 a/b/c | VOC | RANGE 1 | June | 0.16635 | 0 | 43.8589 | 5 | 45 | 0 | 50
Passenger Cars | LPG Bifuel ~ Petrol | Mini | Euro 6 a/b/c | VOC | RANGE 1 | July | 0.16635 | 0 | 43.8589 | 5 | 45 | 0 | 50
Passenger Cars | LPG Bifuel ~ Petrol | Mini | Euro 6 a/b/c | VOC | RANGE 1 | August | 0.16635 | 0 | 43.8589 | 5 | 45 | 0 | 50
Passenger Cars | LPG Bifuel ~ Petrol | Mini | Euro 6 a/b/c | VOC | RANGE 1 | September | 0.16635 | 0 | 43.8589 | 5 | 45 | 0 | 50
Passenger Cars | LPG Bifuel ~ Petrol | Mini | Euro 6 a/b/c | VOC | RANGE 1 | October | 0.16635 | 0 | 43.8589 | 5 | 45 | 0 | 50
Passenger Cars | LPG Bifuel ~ Petrol | Mini | Euro 6 a/b/c | VOC | RANGE 1 | November | 0.16635 | 0 | 43.8589 | 5 | 45 | 0 | 50
Passenger Cars | LPG Bifuel ~ Petrol | Mini | Euro 6 a/b/c | VOC | RANGE 1 | December | 0.16635 | 0 | 43.8589 | 5 | 45 | 0 | 50
Passenger Cars | LPG Bifuel ~ Petrol | Mini | Euro 6 a/b/c | VOC | RANGE 2 | January | 0.31698 | -3.6125 | 38.1152 | 5 | 45 | -30 | 0
Passenger Cars | LPG Bifuel ~ Petrol | Mini | Euro 6 a/b/c | VOC | RANGE 2 | February | 0.31698 | -3.6125 | 38.1152 | 5 | 45 | -30 | 0
Passenger Cars | LPG Bifuel ~ Petrol | Mini | Euro 6 a/b/c | VOC | RANGE 2 | March | 0.31698 | -3.6125 | 38.1152 | 5 | 45 | -30 | 0
Passenger Cars | LPG Bifuel ~ Petrol | Mini | Euro 6 a/b/c | VOC | RANGE 2 | April | 0.31698 | -3.6125 | 38.1152 | 5 | 45 | -30 | 0
Passenger Cars | LPG Bifuel ~ Petrol | Mini | Euro 6 a/b/c | VOC | RANGE 2 | May | 0.31698 | -3.6125 | 38.1152 | 5 | 45 | -30 | 0
Passenger Cars | LPG Bifuel ~ Petrol | Mini | Euro 6 a/b/c | VOC | RANGE 2 | June | 0.31698 | -3.6125 | 38.1152 | 5 | 45 | -30 | 0
Passenger Cars | LPG Bifuel ~ Petrol | Mini | Euro 6 a/b/c | VOC | RANGE 2 | July | 0.31698 | -3.6125 | 38.1152 | 5 | 45 | -30 | 0
Passenger Cars | LPG Bifuel ~ Petrol | Mini | Euro 6 a/b/c | VOC | RANGE 2 | August | 0.31698 | -3.6125 | 38.1152 | 5 | 45 | -30 | 0
Passenger Cars | LPG Bifuel ~ Petrol | Mini | Euro 6 a/b/c | VOC | RANGE 2 | September | 0.31698 | -3.6125 | 38.1152 | 5 | 45 | -30 | 0
Passenger Cars | LPG Bifuel ~ Petrol | Mini | Euro 6 a/b/c | VOC | RANGE 2 | October | 0.31698 | -3.6125 | 38.1152 | 5 | 45 | -30 | 0
Passenger Cars | LPG Bifuel ~ Petrol | Mini | Euro 6 a/b/c | VOC | RANGE 2 | November | 0.31698 | -3.6125 | 38.1152 | 5 | 45 | -30 | 0
Passenger Cars | LPG Bifuel ~ Petrol | Mini | Euro 6 a/b/c | VOC | RANGE 2 | December | 0.31698 | -3.6125 | 38.1152 | 5 | 45 | -30 | 0
Passenger Cars | LPG Bifuel ~ LPG | Mini | Euro 6 d-temp | VOC | RANGE 1 | January | 0.157 | -0.207 | 7.009 | 5 | 25 | -20 | 15
Passenger Cars | LPG Bifuel ~ LPG | Mini | Euro 6 d-temp | VOC | RANGE 1 | February | 0.157 | -0.207 | 7.009 | 5 | 25 | -20 | 15
Passenger Cars | LPG Bifuel ~ LPG | Mini | Euro 6 d-temp | VOC | RANGE 1 | March | 0.157 | -0.207 | 7.009 | 5 | 25 | -20 | 15
Passenger Cars | LPG Bifuel ~ LPG | Mini | Euro 6 d-temp | VOC | RANGE 1 | April | 0.157 | -0.207 | 7.009 | 5 | 25 | -20 | 15
Passenger Cars | LPG Bifuel ~ LPG | Mini | Euro 6 d-temp | VOC | RANGE 1 | May | 0.157 | -0.207 | 7.009 | 5 | 25 | -20 | 15
Passenger Cars | LPG Bifuel ~ LPG | Mini | Euro 6 d-temp | VOC | RANGE 1 | June | 0.157 | -0.207 | 7.009 | 5 | 25 | -20 | 15
Passenger Cars | LPG Bifuel ~ LPG | Mini | Euro 6 d-temp | VOC | RANGE 1 | July | 0.157 | -0.207 | 7.009 | 5 | 25 | -20 | 15
Passenger Cars | LPG Bifuel ~ LPG | Mini | Euro 6 d-temp | VOC | RANGE 1 | August | 0.157 | -0.207 | 7.009 | 5 | 25 | -20 | 15
Passenger Cars | LPG Bifuel ~ LPG | Mini | Euro 6 d-temp | VOC | RANGE 1 | September | 0.157 | -0.207 | 7.009 | 5 | 25 | -20 | 15
Passenger Cars | LPG Bifuel ~ LPG | Mini | Euro 6 d-temp | VOC | RANGE 1 | October | 0.157 | -0.207 | 7.009 | 5 | 25 | -20 | 15
Passenger Cars | LPG Bifuel ~ LPG | Mini | Euro 6 d-temp | VOC | RANGE 1 | November | 0.157 | -0.207 | 7.009 | 5 | 25 | -20 | 15
Passenger Cars | LPG Bifuel ~ LPG | Mini | Euro 6 d-temp | VOC | RANGE 1 | December | 0.157 | -0.207 | 7.009 | 5 | 25 | -20 | 15
Passenger Cars | LPG Bifuel ~ LPG | Mini | Euro 6 d-temp | VOC | RANGE 2 | January | 0.282 | -0.338 | 4.098 | 25 | 45 | -20 | 15
Passenger Cars | LPG Bifuel ~ LPG | Mini | Euro 6 d-temp | VOC | RANGE 2 | February | 0.282 | -0.338 | 4.098 | 25 | 45 | -20 | 15
Passenger Cars | LPG Bifuel ~ LPG | Mini | Euro 6 d-temp | VOC | RANGE 2 | March | 0.282 | -0.338 | 4.098 | 25 | 45 | -20 | 15
Passenger Cars | LPG Bifuel ~ LPG | Mini | Euro 6 d-temp | VOC | RANGE 2 | April | 0.282 | -0.338 | 4.098 | 25 | 45 | -20 | 15
Passenger Cars | LPG Bifuel ~ LPG | Mini | Euro 6 d-temp | VOC | RANGE 2 | May | 0.282 | -0.338 | 4.098 | 25 | 45 | -20 | 15
Passenger Cars | LPG Bifuel ~ LPG | Mini | Euro 6 d-temp | VOC | RANGE 2 | June | 0.282 | -0.338 | 4.098 | 25 | 45 | -20 | 15
Passenger Cars | LPG Bifuel ~ LPG | Mini | Euro 6 d-temp | VOC | RANGE 2 | July | 0.282 | -0.338 | 4.098 | 25 | 45 | -20 | 15
Passenger Cars | LPG Bifuel ~ LPG | Mini | Euro 6 d-temp | VOC | RANGE 2 | August | 0.282 | -0.338 | 4.098 | 25 | 45 | -20 | 15
Passenger Cars | LPG Bifuel ~ LPG | Mini | Euro 6 d-temp | VOC | RANGE 2 | September | 0.282 | -0.338 | 4.098 | 25 | 45 | -20 | 15
Passenger Cars | LPG Bifuel ~ LPG | Mini | Euro 6 d-temp | VOC | RANGE 2 | October | 0.282 | -0.338 | 4.098 | 25 | 45 | -20 | 15
Passenger Cars | LPG Bifuel ~ LPG | Mini | Euro 6 d-temp | VOC | RANGE 2 | November | 0.282 | -0.338 | 4.098 | 25 | 45 | -20 | 15
Passenger Cars | LPG Bifuel ~ LPG | Mini | Euro 6 d-temp | VOC | RANGE 2 | December | 0.282 | -0.338 | 4.098 | 25 | 45 | -20 | 15
Passenger Cars | LPG Bifuel ~ LPG | Mini | Euro 6 d-temp | VOC | RANGE 3 | January | 0.0476 | -0.477 | 13.44 | 5 | 45 | 15 | 50
Passenger Cars | LPG Bifuel ~ LPG | Mini | Euro 6 d-temp | VOC | RANGE 3 | February | 0.0476 | -0.477 | 13.44 | 5 | 45 | 15 | 50
Passenger Cars | LPG Bifuel ~ LPG | Mini | Euro 6 d-temp | VOC | RANGE 3 | March | 0.0476 | -0.477 | 13.44 | 5 | 45 | 15 | 50
Passenger Cars | LPG Bifuel ~ LPG | Mini | Euro 6 d-temp | VOC | RANGE 3 | April | 0.0476 | -0.477 | 13.44 | 5 | 45 | 15 | 50
Passenger Cars | LPG Bifuel ~ LPG | Mini | Euro 6 d-temp | VOC | RANGE 3 | May | 0.0476 | -0.477 | 13.44 | 5 | 45 | 15 | 50
Passenger Cars | LPG Bifuel ~ LPG | Mini | Euro 6 d-temp | VOC | RANGE 3 | June | 0.0476 | -0.477 | 13.44 | 5 | 45 | 15 | 50
Passenger Cars | LPG Bifuel ~ LPG | Mini | Euro 6 d-temp | VOC | RANGE 3 | July | 0.0476 | -0.477 | 13.44 | 5 | 45 | 15 | 50
Passenger Cars | LPG Bifuel ~ LPG | Mini | Euro 6 d-temp | VOC | RANGE 3 | August | 0.0476 | -0.477 | 13.44 | 5 | 45 | 15 | 50
Passenger Cars | LPG Bifuel ~ LPG | Mini | Euro 6 d-temp | VOC | RANGE 3 | September | 0.0476 | -0.477 | 13.44 | 5 | 45 | 15 | 50
Passenger Cars | LPG Bifuel ~ LPG | Mini | Euro 6 d-temp | VOC | RANGE 3 | October | 0.0476 | -0.477 | 13.44 | 5 | 45 | 15 | 50
Passenger Cars | LPG Bifuel ~ LPG | Mini | Euro 6 d-temp | VOC | RANGE 3 | November | 0.0476 | -0.477 | 13.44 | 5 | 45 | 15 | 50
Passenger Cars | LPG Bifuel ~ LPG | Mini | Euro 6 d-temp | VOC | RANGE 3 | December | 0.0476 | -0.477 | 13.44 | 5 | 45 | 15 | 50
Passenger Cars | LPG Bifuel ~ Petrol | Mini | Euro 6 d-temp | VOC | RANGE 1 | January | 0.16635 | 0 | 43.8589 | 5 | 45 | 0 | 50
Passenger Cars | LPG Bifuel ~ Petrol | Mini | Euro 6 d-temp | VOC | RANGE 1 | February | 0.16635 | 0 | 43.8589 | 5 | 45 | 0 | 50
Passenger Cars | LPG Bifuel ~ Petrol | Mini | Euro 6 d-temp | VOC | RANGE 1 | March | 0.16635 | 0 | 43.8589 | 5 | 45 | 0 | 50
Passenger Cars | LPG Bifuel ~ Petrol | Mini | Euro 6 d-temp | VOC | RANGE 1 | April | 0.16635 | 0 | 43.8589 | 5 | 45 | 0 | 50
Passenger Cars | LPG Bifuel ~ Petrol | Mini | Euro 6 d-temp | VOC | RANGE 1 | May | 0.16635 | 0 | 43.8589 | 5 | 45 | 0 | 50
Passenger Cars | LPG Bifuel ~ Petrol | Mini | Euro 6 d-temp | VOC | RANGE 1 | June | 0.16635 | 0 | 43.8589 | 5 | 45 | 0 | 50
Passenger Cars | LPG Bifuel ~ Petrol | Mini | Euro 6 d-temp | VOC | RANGE 1 | July | 0.16635 | 0 | 43.8589 | 5 | 45 | 0 | 50
Passenger Cars | LPG Bifuel ~ Petrol | Mini | Euro 6 d-temp | VOC | RANGE 1 | August | 0.16635 | 0 | 43.8589 | 5 | 45 | 0 | 50
Passenger Cars | LPG Bifuel ~ Petrol | Mini | Euro 6 d-temp | VOC | RANGE 1 | September | 0.16635 | 0 | 43.8589 | 5 | 45 | 0 | 50
Passenger Cars | LPG Bifuel ~ Petrol | Mini | Euro 6 d-temp | VOC | RANGE 1 | October | 0.16635 | 0 | 43.8589 | 5 | 45 | 0 | 50
Passenger Cars | LPG Bifuel ~ Petrol | Mini | Euro 6 d-temp | VOC | RANGE 1 | November | 0.16635 | 0 | 43.8589 | 5 | 45 | 0 | 50
Passenger Cars | LPG Bifuel ~ Petrol | Mini | Euro 6 d-temp | VOC | RANGE 1 | December | 0.16635 | 0 | 43.8589 | 5 | 45 | 0 | 50
Passenger Cars | LPG Bifuel ~ Petrol | Mini | Euro 6 d-temp | VOC | RANGE 2 | January | 0.31698 | -3.6125 | 38.1152 | 5 | 45 | -30 | 0
Passenger Cars | LPG Bifuel ~ Petrol | Mini | Euro 6 d-temp | VOC | RANGE 2 | February | 0.31698 | -3.6125 | 38.1152 | 5 | 45 | -30 | 0
Passenger Cars | LPG Bifuel ~ Petrol | Mini | Euro 6 d-temp | VOC | RANGE 2 | March | 0.31698 | -3.6125 | 38.1152 | 5 | 45 | -30 | 0
Passenger Cars | LPG Bifuel ~ Petrol | Mini | Euro 6 d-temp | VOC | RANGE 2 | April | 0.31698 | -3.6125 | 38.1152 | 5 | 45 | -30 | 0
Passenger Cars | LPG Bifuel ~ Petrol | Mini | Euro 6 d-temp | VOC | RANGE 2 | May | 0.31698 | -3.6125 | 38.1152 | 5 | 45 | -30 | 0
Passenger Cars | LPG Bifuel ~ Petrol | Mini | Euro 6 d-temp | VOC | RANGE 2 | June | 0.31698 | -3.6125 | 38.1152 | 5 | 45 | -30 | 0
Passenger Cars | LPG Bifuel ~ Petrol | Mini | Euro 6 d-temp | VOC | RANGE 2 | July | 0.31698 | -3.6125 | 38.1152 | 5 | 45 | -30 | 0
Passenger Cars | LPG Bifuel ~ Petrol | Mini | Euro 6 d-temp | VOC | RANGE 2 | August | 0.31698 | -3.6125 | 38.1152 | 5 | 45 | -30 | 0
Passenger Cars | LPG Bifuel ~ Petrol | Mini | Euro 6 d-temp | VOC | RANGE 2 | September | 0.31698 | -3.6125 | 38.1152 | 5 | 45 | -30 | 0
Passenger Cars | LPG Bifuel ~ Petrol | Mini | Euro 6 d-temp | VOC | RANGE 2 | October | 0.31698 | -3.6125 | 38.1152 | 5 | 45 | -30 | 0
Passenger Cars | LPG Bifuel ~ Petrol | Mini | Euro 6 d-temp | VOC | RANGE 2 | November | 0.31698 | -3.6125 | 38.1152 | 5 | 45 | -30 | 0
Passenger Cars | LPG Bifuel ~ Petrol | Mini | Euro 6 d-temp | VOC | RANGE 2 | December | 0.31698 | -3.6125 | 38.1152 | 5 | 45 | -30 | 0
Passenger Cars | LPG Bifuel ~ LPG | Mini | Euro 6 d/e | VOC | RANGE 1 | January | 0.157 | -0.207 | 7.009 | 5 | 25 | -20 | 15
Passenger Cars | LPG Bifuel ~ LPG | Mini | Euro 6 d/e | VOC | RANGE 1 | February | 0.157 | -0.207 | 7.009 | 5 | 25 | -20 | 15
Passenger Cars | LPG Bifuel ~ LPG | Mini | Euro 6 d/e | VOC | RANGE 1 | March | 0.157 | -0.207 | 7.009 | 5 | 25 | -20 | 15
Passenger Cars | LPG Bifuel ~ LPG | Mini | Euro 6 d/e | VOC | RANGE 1 | April | 0.157 | -0.207 | 7.009 | 5 | 25 | -20 | 15
Passenger Cars | LPG Bifuel ~ LPG | Mini | Euro 6 d/e | VOC | RANGE 1 | May | 0.157 | -0.207 | 7.009 | 5 | 25 | -20 | 15
Passenger Cars | LPG Bifuel ~ LPG | Mini | Euro 6 d/e | VOC | RANGE 1 | June | 0.157 | -0.207 | 7.009 | 5 | 25 | -20 | 15
Passenger Cars | LPG Bifuel ~ LPG | Mini | Euro 6 d/e | VOC | RANGE 1 | July | 0.157 | -0.207 | 7.009 | 5 | 25 | -20 | 15
Passenger Cars | LPG Bifuel ~ LPG | Mini | Euro 6 d/e | VOC | RANGE 1 | August | 0.157 | -0.207 | 7.009 | 5 | 25 | -20 | 15
Passenger Cars | LPG Bifuel ~ LPG | Mini | Euro 6 d/e | VOC | RANGE 1 | September | 0.157 | -0.207 | 7.009 | 5 | 25 | -20 | 15
Passenger Cars | LPG Bifuel ~ LPG | Mini | Euro 6 d/e | VOC | RANGE 1 | October | 0.157 | -0.207 | 7.009 | 5 | 25 | -20 | 15
Passenger Cars | LPG Bifuel ~ LPG | Mini | Euro 6 d/e | VOC | RANGE 1 | November | 0.157 | -0.207 | 7.009 | 5 | 25 | -20 | 15
Passenger Cars | LPG Bifuel ~ LPG | Mini | Euro 6 d/e | VOC | RANGE 1 | December | 0.157 | -0.207 | 7.009 | 5 | 25 | -20 | 15
Passenger Cars | LPG Bifuel ~ LPG | Mini | Euro 6 d/e | VOC | RANGE 2 | January | 0.282 | -0.338 | 4.098 | 25 | 45 | -20 | 15
Passenger Cars | LPG Bifuel ~ LPG | Mini | Euro 6 d/e | VOC | RANGE 2 | February | 0.282 | -0.338 | 4.098 | 25 | 45 | -20 | 15
Passenger Cars | LPG Bifuel ~ LPG | Mini | Euro 6 d/e | VOC | RANGE 2 | March | 0.282 | -0.338 | 4.098 | 25 | 45 | -20 | 15
Passenger Cars | LPG Bifuel ~ LPG | Mini | Euro 6 d/e | VOC | RANGE 2 | April | 0.282 | -0.338 | 4.098 | 25 | 45 | -20 | 15
Passenger Cars | LPG Bifuel ~ LPG | Mini | Euro 6 d/e | VOC | RANGE 2 | May | 0.282 | -0.338 | 4.098 | 25 | 45 | -20 | 15
Passenger Cars | LPG Bifuel ~ LPG | Mini | Euro 6 d/e | VOC | RANGE 2 | June | 0.282 | -0.338 | 4.098 | 25 | 45 | -20 | 15
Passenger Cars | LPG Bifuel ~ LPG | Mini | Euro 6 d/e | VOC | RANGE 2 | July | 0.282 | -0.338 | 4.098 | 25 | 45 | -20 | 15
Passenger Cars | LPG Bifuel ~ LPG | Mini | Euro 6 d/e | VOC | RANGE 2 | August | 0.282 | -0.338 | 4.098 | 25 | 45 | -20 | 15
Passenger Cars | LPG Bifuel ~ LPG | Mini | Euro 6 d/e | VOC | RANGE 2 | September | 0.282 | -0.338 | 4.098 | 25 | 45 | -20 | 15
Passenger Cars | LPG Bifuel ~ LPG | Mini | Euro 6 d/e | VOC | RANGE 2 | October | 0.282 | -0.338 | 4.098 | 25 | 45 | -20 | 15
Passenger Cars | LPG Bifuel ~ LPG | Mini | Euro 6 d/e | VOC | RANGE 2 | November | 0.282 | -0.338 | 4.098 | 25 | 45 | -20 | 15
Passenger Cars | LPG Bifuel ~ LPG | Mini | Euro 6 d/e | VOC | RANGE 2 | December | 0.282 | -0.338 | 4.098 | 25 | 45 | -20 | 15
Passenger Cars | LPG Bifuel ~ LPG | Mini | Euro 6 d/e | VOC | RANGE 3 | January | 0.0476 | -0.477 | 13.44 | 5 | 45 | 15 | 50
Passenger Cars | LPG Bifuel ~ LPG | Mini | Euro 6 d/e | VOC | RANGE 3 | February | 0.0476 | -0.477 | 13.44 | 5 | 45 | 15 | 50
Passenger Cars | LPG Bifuel ~ LPG | Mini | Euro 6 d/e | VOC | RANGE 3 | March | 0.0476 | -0.477 | 13.44 | 5 | 45 | 15 | 50
Passenger Cars | LPG Bifuel ~ LPG | Mini | Euro 6 d/e | VOC | RANGE 3 | April | 0.0476 | -0.477 | 13.44 | 5 | 45 | 15 | 50
Passenger Cars | LPG Bifuel ~ LPG | Mini | Euro 6 d/e | VOC | RANGE 3 | May | 0.0476 | -0.477 | 13.44 | 5 | 45 | 15 | 50
Passenger Cars | LPG Bifuel ~ LPG | Mini | Euro 6 d/e | VOC | RANGE 3 | June | 0.0476 | -0.477 | 13.44 | 5 | 45 | 15 | 50
Passenger Cars | LPG Bifuel ~ LPG | Mini | Euro 6 d/e | VOC | RANGE 3 | July | 0.0476 | -0.477 | 13.44 | 5 | 45 | 15 | 50
Passenger Cars | LPG Bifuel ~ LPG | Mini | Euro 6 d/e | VOC | RANGE 3 | August | 0.0476 | -0.477 | 13.44 | 5 | 45 | 15 | 50
Passenger Cars | LPG Bifuel ~ LPG | Mini | Euro 6 d/e | VOC | RANGE 3 | September | 0.0476 | -0.477 | 13.44 | 5 | 45 | 15 | 50
Passenger Cars | LPG Bifuel ~ LPG | Mini | Euro 6 d/e | VOC | RANGE 3 | October | 0.0476 | -0.477 | 13.44 | 5 | 45 | 15 | 50
Passenger Cars | LPG Bifuel ~ LPG | Mini | Euro 6 d/e | VOC | RANGE 3 | November | 0.0476 | -0.477 | 13.44 | 5 | 45 | 15 | 50
Passenger Cars | LPG Bifuel ~ LPG | Mini | Euro 6 d/e | VOC | RANGE 3 | December | 0.0476 | -0.477 | 13.44 | 5 | 45 | 15 | 50
Passenger Cars | LPG Bifuel ~ Petrol | Mini | Euro 6 d/e | VOC | RANGE 1 | January | 0.16635 | 0 | 43.8589 | 5 | 45 | 0 | 50
Passenger Cars | LPG Bifuel ~ Petrol | Mini | Euro 6 d/e | VOC | RANGE 1 | February | 0.16635 | 0 | 43.8589 | 5 | 45 | 0 | 50
Passenger Cars | LPG Bifuel ~ Petrol | Mini | Euro 6 d/e | VOC | RANGE 1 | March | 0.16635 | 0 | 43.8589 | 5 | 45 | 0 | 50
Passenger Cars | LPG Bifuel ~ Petrol | Mini | Euro 6 d/e | VOC | RANGE 1 | April | 0.16635 | 0 | 43.8589 | 5 | 45 | 0 | 50
Passenger Cars | LPG Bifuel ~ Petrol | Mini | Euro 6 d/e | VOC | RANGE 1 | May | 0.16635 | 0 | 43.8589 | 5 | 45 | 0 | 50
Passenger Cars | LPG Bifuel ~ Petrol | Mini | Euro 6 d/e | VOC | RANGE 1 | June | 0.16635 | 0 | 43.8589 | 5 | 45 | 0 | 50
Passenger Cars | LPG Bifuel ~ Petrol | Mini | Euro 6 d/e | VOC | RANGE 1 | July | 0.16635 | 0 | 43.8589 | 5 | 45 | 0 | 50
Passenger Cars | LPG Bifuel ~ Petrol | Mini | Euro 6 d/e | VOC | RANGE 1 | August | 0.16635 | 0 | 43.8589 | 5 | 45 | 0 | 50
Passenger Cars | LPG Bifuel ~ Petrol | Mini | Euro 6 d/e | VOC | RANGE 1 | September | 0.16635 | 0 | 43.8589 | 5 | 45 | 0 | 50
Passenger Cars | LPG Bifuel ~ Petrol | Mini | Euro 6 d/e | VOC | RANGE 1 | October | 0.16635 | 0 | 43.8589 | 5 | 45 | 0 | 50
Passenger Cars | LPG Bifuel ~ Petrol | Mini | Euro 6 d/e | VOC | RANGE 1 | November | 0.16635 | 0 | 43.8589 | 5 | 45 | 0 | 50
Passenger Cars | LPG Bifuel ~ Petrol | Mini | Euro 6 d/e | VOC | RANGE 1 | December | 0.16635 | 0 | 43.8589 | 5 | 45 | 0 | 50
Passenger Cars | LPG Bifuel ~ Petrol | Mini | Euro 6 d/e | VOC | RANGE 2 | January | 0.31698 | -3.6125 | 38.1152 | 5 | 45 | -30 | 0
Passenger Cars | LPG Bifuel ~ Petrol | Mini | Euro 6 d/e | VOC | RANGE 2 | February | 0.31698 | -3.6125 | 38.1152 | 5 | 45 | -30 | 0
Passenger Cars | LPG Bifuel ~ Petrol | Mini | Euro 6 d/e | VOC | RANGE 2 | March | 0.31698 | -3.6125 | 38.1152 | 5 | 45 | -30 | 0
Passenger Cars | LPG Bifuel ~ Petrol | Mini | Euro 6 d/e | VOC | RANGE 2 | April | 0.31698 | -3.6125 | 38.1152 | 5 | 45 | -30 | 0
Passenger Cars | LPG Bifuel ~ Petrol | Mini | Euro 6 d/e | VOC | RANGE 2 | May | 0.31698 | -3.6125 | 38.1152 | 5 | 45 | -30 | 0
Passenger Cars | LPG Bifuel ~ Petrol | Mini | Euro 6 d/e | VOC | RANGE 2 | June | 0.31698 | -3.6125 | 38.1152 | 5 | 45 | -30 | 0
Passenger Cars | LPG Bifuel ~ Petrol | Mini | Euro 6 d/e | VOC | RANGE 2 | July | 0.31698 | -3.6125 | 38.1152 | 5 | 45 | -30 | 0
Passenger Cars | LPG Bifuel ~ Petrol | Mini | Euro 6 d/e | VOC | RANGE 2 | August | 0.31698 | -3.6125 | 38.1152 | 5 | 45 | -30 | 0
Passenger Cars | LPG Bifuel ~ Petrol | Mini | Euro 6 d/e | VOC | RANGE 2 | September | 0.31698 | -3.6125 | 38.1152 | 5 | 45 | -30 | 0
Passenger Cars | LPG Bifuel ~ Petrol | Mini | Euro 6 d/e | VOC | RANGE 2 | October | 0.31698 | -3.6125 | 38.1152 | 5 | 45 | -30 | 0
Passenger Cars | LPG Bifuel ~ Petrol | Mini | Euro 6 d/e | VOC | RANGE 2 | November | 0.31698 | -3.6125 | 38.1152 | 5 | 45 | -30 | 0
Passenger Cars | LPG Bifuel ~ Petrol | Mini | Euro 6 d/e | VOC | RANGE 2 | December | 0.31698 | -3.6125 | 38.1152 | 5 | 45 | -30 | 0
Passenger Cars | LPG Bifuel ~ LPG | Mini | Euro 7 | VOC | RANGE 1 | January | 0.157 | -0.207 | 7.009 | 5 | 25 | -20 | 15
Passenger Cars | LPG Bifuel ~ LPG | Mini | Euro 7 | VOC | RANGE 1 | February | 0.157 | -0.207 | 7.009 | 5 | 25 | -20 | 15
Passenger Cars | LPG Bifuel ~ LPG | Mini | Euro 7 | VOC | RANGE 1 | March | 0.157 | -0.207 | 7.009 | 5 | 25 | -20 | 15
Passenger Cars | LPG Bifuel ~ LPG | Mini | Euro 7 | VOC | RANGE 1 | April | 0.157 | -0.207 | 7.009 | 5 | 25 | -20 | 15
Passenger Cars | LPG Bifuel ~ LPG | Mini | Euro 7 | VOC | RANGE 1 | May | 0.157 | -0.207 | 7.009 | 5 | 25 | -20 | 15
Passenger Cars | LPG Bifuel ~ LPG | Mini | Euro 7 | VOC | RANGE 1 | June | 0.157 | -0.207 | 7.009 | 5 | 25 | -20 | 15
Passenger Cars | LPG Bifuel ~ LPG | Mini | Euro 7 | VOC | RANGE 1 | July | 0.157 | -0.207 | 7.009 | 5 | 25 | -20 | 15
Passenger Cars | LPG Bifuel ~ LPG | Mini | Euro 7 | VOC | RANGE 1 | August | 0.157 | -0.207 | 7.009 | 5 | 25 | -20 | 15
Passenger Cars | LPG Bifuel ~ LPG | Mini | Euro 7 | VOC | RANGE 1 | September | 0.157 | -0.207 | 7.009 | 5 | 25 | -20 | 15
Passenger Cars | LPG Bifuel ~ LPG | Mini | Euro 7 | VOC | RANGE 1 | October | 0.157 | -0.207 | 7.009 | 5 | 25 | -20 | 15
Passenger Cars | LPG Bifuel ~ LPG | Mini | Euro 7 | VOC | RANGE 1 | November | 0.157 | -0.207 | 7.009 | 5 | 25 | -20 | 15
Passenger Cars | LPG Bifuel ~ LPG | Mini | Euro 7 | VOC | RANGE 1 | December | 0.157 | -0.207 | 7.009 | 5 | 25 | -20 | 15
Passenger Cars | LPG Bifuel ~ LPG | Mini | Euro 7 | VOC | RANGE 2 | January | 0.282 | -0.338 | 4.098 | 25 | 45 | -20 | 15
Passenger Cars | LPG Bifuel ~ LPG | Mini | Euro 7 | VOC | RANGE 2 | February | 0.282 | -0.338 | 4.098 | 25 | 45 | -20 | 15
Passenger Cars | LPG Bifuel ~ LPG | Mini | Euro 7 | VOC | RANGE 2 | March | 0.282 | -0.338 | 4.098 | 25 | 45 | -20 | 15
Passenger Cars | LPG Bifuel ~ LPG | Mini | Euro 7 | VOC | RANGE 2 | April | 0.282 | -0.338 | 4.098 | 25 | 45 | -20 | 15
Passenger Cars | LPG Bifuel ~ LPG | Mini | Euro 7 | VOC | RANGE 2 | May | 0.282 | -0.338 | 4.098 | 25 | 45 | -20 | 15
Passenger Cars | LPG Bifuel ~ LPG | Mini | Euro 7 | VOC | RANGE 2 | June | 0.282 | -0.338 | 4.098 | 25 | 45 | -20 | 15
Passenger Cars | LPG Bifuel ~ LPG | Mini | Euro 7 | VOC | RANGE 2 | July | 0.282 | -0.338 | 4.098 | 25 | 45 | -20 | 15
Passenger Cars | LPG Bifuel ~ LPG | Mini | Euro 7 | VOC | RANGE 2 | August | 0.282 | -0.338 | 4.098 | 25 | 45 | -20 | 15
Passenger Cars | LPG Bifuel ~ LPG | Mini | Euro 7 | VOC | RANGE 2 | September | 0.282 | -0.338 | 4.098 | 25 | 45 | -20 | 15
Passenger Cars | LPG Bifuel ~ LPG | Mini | Euro 7 | VOC | RANGE 2 | October | 0.282 | -0.338 | 4.098 | 25 | 45 | -20 | 15
Passenger Cars | LPG Bifuel ~ LPG | Mini | Euro 7 | VOC | RANGE 2 | November | 0.282 | -0.338 | 4.098 | 25 | 45 | -20 | 15
Passenger Cars | LPG Bifuel ~ LPG | Mini | Euro 7 | VOC | RANGE 2 | December | 0.282 | -0.338 | 4.098 | 25 | 45 | -20 | 15
Passenger Cars | LPG Bifuel ~ LPG | Mini | Euro 7 | VOC | RANGE 3 | January | 0.0476 | -0.477 | 13.44 | 5 | 45 | 15 | 50
Passenger Cars | LPG Bifuel ~ LPG | Mini | Euro 7 | VOC | RANGE 3 | February | 0.0476 | -0.477 | 13.44 | 5 | 45 | 15 | 50
Passenger Cars | LPG Bifuel ~ LPG | Mini | Euro 7 | VOC | RANGE 3 | March | 0.0476 | -0.477 | 13.44 | 5 | 45 | 15 | 50
Passenger Cars | LPG Bifuel ~ LPG | Mini | Euro 7 | VOC | RANGE 3 | April | 0.0476 | -0.477 | 13.44 | 5 | 45 | 15 | 50
Passenger Cars | LPG Bifuel ~ LPG | Mini | Euro 7 | VOC | RANGE 3 | May | 0.0476 | -0.477 | 13.44 | 5 | 45 | 15 | 50
Passenger Cars | LPG Bifuel ~ LPG | Mini | Euro 7 | VOC | RANGE 3 | June | 0.0476 | -0.477 | 13.44 | 5 | 45 | 15 | 50
Passenger Cars | LPG Bifuel ~ LPG | Mini | Euro 7 | VOC | RANGE 3 | July | 0.0476 | -0.477 | 13.44 | 5 | 45 | 15 | 50
Passenger Cars | LPG Bifuel ~ LPG | Mini | Euro 7 | VOC | RANGE 3 | August | 0.0476 | -0.477 | 13.44 | 5 | 45 | 15 | 50
Passenger Cars | LPG Bifuel ~ LPG | Mini | Euro 7 | VOC | RANGE 3 | September | 0.0476 | -0.477 | 13.44 | 5 | 45 | 15 | 50
Passenger Cars | LPG Bifuel ~ LPG | Mini | Euro 7 | VOC | RANGE 3 | October | 0.0476 | -0.477 | 13.44 | 5 | 45 | 15 | 50
Passenger Cars | LPG Bifuel ~ LPG | Mini | Euro 7 | VOC | RANGE 3 | November | 0.0476 | -0.477 | 13.44 | 5 | 45 | 15 | 50
Passenger Cars | LPG Bifuel ~ LPG | Mini | Euro 7 | VOC | RANGE 3 | December | 0.0476 | -0.477 | 13.44 | 5 | 45 | 15 | 50
Passenger Cars | LPG Bifuel ~ Petrol | Mini | Euro 7 | VOC | RANGE 1 | January | 0.16635 | 0 | 43.8589 | 5 | 45 | 0 | 50
Passenger Cars | LPG Bifuel ~ Petrol | Mini | Euro 7 | VOC | RANGE 1 | February | 0.16635 | 0 | 43.8589 | 5 | 45 | 0 | 50
Passenger Cars | LPG Bifuel ~ Petrol | Mini | Euro 7 | VOC | RANGE 1 | March | 0.16635 | 0 | 43.8589 | 5 | 45 | 0 | 50
Passenger Cars | LPG Bifuel ~ Petrol | Mini | Euro 7 | VOC | RANGE 1 | April | 0.16635 | 0 | 43.8589 | 5 | 45 | 0 | 50
Passenger Cars | LPG Bifuel ~ Petrol | Mini | Euro 7 | VOC | RANGE 1 | May | 0.16635 | 0 | 43.8589 | 5 | 45 | 0 | 50
Passenger Cars | LPG Bifuel ~ Petrol | Mini | Euro 7 | VOC | RANGE 1 | June | 0.16635 | 0 | 43.8589 | 5 | 45 | 0 | 50
Passenger Cars | LPG Bifuel ~ Petrol | Mini | Euro 7 | VOC | RANGE 1 | July | 0.16635 | 0 | 43.8589 | 5 | 45 | 0 | 50
Passenger Cars | LPG Bifuel ~ Petrol | Mini | Euro 7 | VOC | RANGE 1 | August | 0.16635 | 0 | 43.8589 | 5 | 45 | 0 | 50
Passenger Cars | LPG Bifuel ~ Petrol | Mini | Euro 7 | VOC | RANGE 1 | September | 0.16635 | 0 | 43.8589 | 5 | 45 | 0 | 50
Passenger Cars | LPG Bifuel ~ Petrol | Mini | Euro 7 | VOC | RANGE 1 | October | 0.16635 | 0 | 43.8589 | 5 | 45 | 0 | 50
Passenger Cars | LPG Bifuel ~ Petrol | Mini | Euro 7 | VOC | RANGE 1 | November | 0.16635 | 0 | 43.8589 | 5 | 45 | 0 | 50
Passenger Cars | LPG Bifuel ~ Petrol | Mini | Euro 7 | VOC | RANGE 1 | December | 0.16635 | 0 | 43.8589 | 5 | 45 | 0 | 50
Passenger Cars | LPG Bifuel ~ Petrol | Mini | Euro 7 | VOC | RANGE 2 | January | 0.31698 | -3.6125 | 38.1152 | 5 | 45 | -30 | 0
Passenger Cars | LPG Bifuel ~ Petrol | Mini | Euro 7 | VOC | RANGE 2 | February | 0.31698 | -3.6125 | 38.1152 | 5 | 45 | -30 | 0
Passenger Cars | LPG Bifuel ~ Petrol | Mini | Euro 7 | VOC | RANGE 2 | March | 0.31698 | -3.6125 | 38.1152 | 5 | 45 | -30 | 0
Passenger Cars | LPG Bifuel ~ Petrol | Mini | Euro 7 | VOC | RANGE 2 | April | 0.31698 | -3.6125 | 38.1152 | 5 | 45 | -30 | 0
Passenger Cars | LPG Bifuel ~ Petrol | Mini | Euro 7 | VOC | RANGE 2 | May | 0.31698 | -3.6125 | 38.1152 | 5 | 45 | -30 | 0
Passenger Cars | LPG Bifuel ~ Petrol | Mini | Euro 7 | VOC | RANGE 2 | June | 0.31698 | -3.6125 | 38.1152 | 5 | 45 | -30 | 0
Passenger Cars | LPG Bifuel ~ Petrol | Mini | Euro 7 | VOC | RANGE 2 | July | 0.31698 | -3.6125 | 38.1152 | 5 | 45 | -30 | 0
Passenger Cars | LPG Bifuel ~ Petrol | Mini | Euro 7 | VOC | RANGE 2 | August | 0.31698 | -3.6125 | 38.1152 | 5 | 45 | -30 | 0
Passenger Cars | LPG Bifuel ~ Petrol | Mini | Euro 7 | VOC | RANGE 2 | September | 0.31698 | -3.6125 | 38.1152 | 5 | 45 | -30 | 0
Passenger Cars | LPG Bifuel ~ Petrol | Mini | Euro 7 | VOC | RANGE 2 | October | 0.31698 | -3.6125 | 38.1152 | 5 | 45 | -30 | 0
Passenger Cars | LPG Bifuel ~ Petrol | Mini | Euro 7 | VOC | RANGE 2 | November | 0.31698 | -3.6125 | 38.1152 | 5 | 45 | -30 | 0
Passenger Cars | LPG Bifuel ~ Petrol | Mini | Euro 7 | VOC | RANGE 2 | December | 0.31698 | -3.6125 | 38.1152 | 5 | 45 | -30 | 0
Passenger Cars | LPG Bifuel ~ LPG | Small | Conventional | VOC | RANGE 1 | January | 0 | -0.06 | 2.24 | 0 | 0 | -10 | 30
Passenger Cars | LPG Bifuel ~ LPG | Small | Conventional | VOC | RANGE 1 | February | 0 | -0.06 | 2.24 | 0 | 0 | -10 | 30
Passenger Cars | LPG Bifuel ~ LPG | Small | Conventional | VOC | RANGE 1 | March | 0 | -0.06 | 2.24 | 0 | 0 | -10 | 30
Passenger Cars | LPG Bifuel ~ LPG | Small | Conventional | VOC | RANGE 1 | April | 0 | -0.06 | 2.24 | 0 | 0 | -10 | 30
Passenger Cars | LPG Bifuel ~ LPG | Small | Conventional | VOC | RANGE 1 | May | 0 | -0.06 | 2.24 | 0 | 0 | -10 | 30
Passenger Cars | LPG Bifuel ~ LPG | Small | Conventional | VOC | RANGE 1 | June | 0 | -0.06 | 2.24 | 0 | 0 | -10 | 30
Passenger Cars | LPG Bifuel ~ LPG | Small | Conventional | VOC | RANGE 1 | July | 0 | -0.06 | 2.24 | 0 | 0 | -10 | 30
Passenger Cars | LPG Bifuel ~ LPG | Small | Conventional | VOC | RANGE 1 | August | 0 | -0.06 | 2.24 | 0 | 0 | -10 | 30
Passenger Cars | LPG Bifuel ~ LPG | Small | Conventional | VOC | RANGE 1 | September | 0 | -0.06 | 2.24 | 0 | 0 | -10 | 30
Passenger Cars | LPG Bifuel ~ LPG | Small | Conventional | VOC | RANGE 1 | October | 0 | -0.06 | 2.24 | 0 | 0 | -10 | 30
Passenger Cars | LPG Bifuel ~ LPG | Small | Conventional | VOC | RANGE 1 | November | 0 | -0.06 | 2.24 | 0 | 0 | -10 | 30
Passenger Cars | LPG Bifuel ~ LPG | Small | Conventional | VOC | RANGE 1 | December | 0 | -0.06 | 2.24 | 0 | 0 | -10 | 30
Passenger Cars | LPG Bifuel ~ LPG | Small | Conventional | VOC | RANGE 2 | January | 0 | 0 | 0 | 0 | 0 | 0 | 0
Passenger Cars | LPG Bifuel ~ LPG | Small | Conventional | VOC | RANGE 2 | February | 0 | 0 | 0 | 0 | 0 | 0 | 0
Passenger Cars | LPG Bifuel ~ LPG | Small | Conventional | VOC | RANGE 2 | March | 0 | 0 | 0 | 0 | 0 | 0 | 0
Passenger Cars | LPG Bifuel ~ LPG | Small | Conventional | VOC | RANGE 2 | April | 0 | 0 | 0 | 0 | 0 | 0 | 0
Passenger Cars | LPG Bifuel ~ LPG | Small | Conventional | VOC | RANGE 2 | May | 0 | 0 | 0 | 0 | 0 | 0 | 0
Passenger Cars | LPG Bifuel ~ LPG | Small | Conventional | VOC | RANGE 2 | June | 0 | 0 | 0 | 0 | 0 | 0 | 0
Passenger Cars | LPG Bifuel ~ LPG | Small | Conventional | VOC | RANGE 2 | July | 0 | 0 | 0 | 0 | 0 | 0 | 0
Passenger Cars | LPG Bifuel ~ LPG | Small | Conventional | VOC | RANGE 2 | August | 0 | 0 | 0 | 0 | 0 | 0 | 0
Passenger Cars | LPG Bifuel ~ LPG | Small | Conventional | VOC | RANGE 2 | September | 0 | 0 | 0 | 0 | 0 | 0 | 0
Passenger Cars | LPG Bifuel ~ LPG | Small | Conventional | VOC | RANGE 2 | October | 0 | 0 | 0 | 0 | 0 | 0 | 0
Passenger Cars | LPG Bifuel ~ LPG | Small | Conventional | VOC | RANGE 2 | November | 0 | 0 | 0 | 0 | 0 | 0 | 0
Passenger Cars | LPG Bifuel ~ LPG | Small | Conventional | VOC | RANGE 2 | December | 0 | 0 | 0 | 0 | 0 | 0 | 0
Passenger Cars | LPG Bifuel ~ LPG | Small | Conventional | VOC | RANGE 3 | January | 0 | 0 | 0 | 0 | 0 | 0 | 0
Passenger Cars | LPG Bifuel ~ LPG | Small | Conventional | VOC | RANGE 3 | February | 0 | 0 | 0 | 0 | 0 | 0 | 0
Passenger Cars | LPG Bifuel ~ LPG | Small | Conventional | VOC | RANGE 3 | March | 0 | 0 | 0 | 0 | 0 | 0 | 0
Passenger Cars | LPG Bifuel ~ LPG | Small | Conventional | VOC | RANGE 3 | April | 0 | 0 | 0 | 0 | 0 | 0 | 0
Passenger Cars | LPG Bifuel ~ LPG | Small | Conventional | VOC | RANGE 3 | May | 0 | 0 | 0 | 0 | 0 | 0 | 0
Passenger Cars | LPG Bifuel ~ LPG | Small | Conventional | VOC | RANGE 3 | June | 0 | 0 | 0 | 0 | 0 | 0 | 0
Passenger Cars | LPG Bifuel ~ LPG | Small | Conventional | VOC | RANGE 3 | July | 0 | 0 | 0 | 0 | 0 | 0 | 0
Passenger Cars | LPG Bifuel ~ LPG | Small | Conventional | VOC | RANGE 3 | August | 0 | 0 | 0 | 0 | 0 | 0 | 0
Passenger Cars | LPG Bifuel ~ LPG | Small | Conventional | VOC | RANGE 3 | September | 0 | 0 | 0 | 0 | 0 | 0 | 0
Passenger Cars | LPG Bifuel ~ LPG | Small | Conventional | VOC | RANGE 3 | October | 0 | 0 | 0 | 0 | 0 | 0 | 0
Passenger Cars | LPG Bifuel ~ LPG | Small | Conventional | VOC | RANGE 3 | November | 0 | 0 | 0 | 0 | 0 | 0 | 0
Passenger Cars | LPG Bifuel ~ LPG | Small | Conventional | VOC | RANGE 3 | December | 0 | 0 | 0 | 0 | 0 | 0 | 0
Passenger Cars | LPG Bifuel ~ Petrol | Small | Conventional | VOC | RANGE 1 | January | 0 | -0.06 | 2.8 | 0 | 0 | -10 | 30
Passenger Cars | LPG Bifuel ~ Petrol | Small | Conventional | VOC | RANGE 1 | February | 0 | -0.06 | 2.8 | 0 | 0 | -10 | 30
Passenger Cars | LPG Bifuel ~ Petrol | Small | Conventional | VOC | RANGE 1 | March | 0 | -0.06 | 2.8 | 0 | 0 | -10 | 30
Passenger Cars | LPG Bifuel ~ Petrol | Small | Conventional | VOC | RANGE 1 | April | 0 | -0.06 | 2.8 | 0 | 0 | -10 | 30
Passenger Cars | LPG Bifuel ~ Petrol | Small | Conventional | VOC | RANGE 1 | May | 0 | -0.06 | 2.8 | 0 | 0 | -10 | 30
Passenger Cars | LPG Bifuel ~ Petrol | Small | Conventional | VOC | RANGE 1 | June | 0 | -0.06 | 2.8 | 0 | 0 | -10 | 30
Passenger Cars | LPG Bifuel ~ Petrol | Small | Conventional | VOC | RANGE 1 | July | 0 | -0.06 | 2.8 | 0 | 0 | -10 | 30
Passenger Cars | LPG Bifuel ~ Petrol | Small | Conventional | VOC | RANGE 1 | August | 0 | -0.06 | 2.8 | 0 | 0 | -10 | 30
Passenger Cars | LPG Bifuel ~ Petrol | Small | Conventional | VOC | RANGE 1 | September | 0 | -0.06 | 2.8 | 0 | 0 | -10 | 30
Passenger Cars | LPG Bifuel ~ Petrol | Small | Conventional | VOC | RANGE 1 | October | 0 | -0.06 | 2.8 | 0 | 0 | -10 | 30
Passenger Cars | LPG Bifuel ~ Petrol | Small | Conventional | VOC | RANGE 1 | November | 0 | -0.06 | 2.8 | 0 | 0 | -10 | 30
Passenger Cars | LPG Bifuel ~ Petrol | Small | Conventional | VOC | RANGE 1 | December | 0 | -0.06 | 2.8 | 0 | 0 | -10 | 30
Passenger Cars | LPG Bifuel ~ Petrol | Small | Conventional | VOC | RANGE 2 | January | 0 | 0 | 0 | 0 | 0 | 0 | 0
Passenger Cars | LPG Bifuel ~ Petrol | Small | Conventional | VOC | RANGE 2 | February | 0 | 0 | 0 | 0 | 0 | 0 | 0
Passenger Cars | LPG Bifuel ~ Petrol | Small | Conventional | VOC | RANGE 2 | March | 0 | 0 | 0 | 0 | 0 | 0 | 0
Passenger Cars | LPG Bifuel ~ Petrol | Small | Conventional | VOC | RANGE 2 | April | 0 | 0 | 0 | 0 | 0 | 0 | 0
Passenger Cars | LPG Bifuel ~ Petrol | Small | Conventional | VOC | RANGE 2 | May | 0 | 0 | 0 | 0 | 0 | 0 | 0
Passenger Cars | LPG Bifuel ~ Petrol | Small | Conventional | VOC | RANGE 2 | June | 0 | 0 | 0 | 0 | 0 | 0 | 0
Passenger Cars | LPG Bifuel ~ Petrol | Small | Conventional | VOC | RANGE 2 | July | 0 | 0 | 0 | 0 | 0 | 0 | 0
Passenger Cars | LPG Bifuel ~ Petrol | Small | Conventional | VOC | RANGE 2 | August | 0 | 0 | 0 | 0 | 0 | 0 | 0
Passenger Cars | LPG Bifuel ~ Petrol | Small | Conventional | VOC | RANGE 2 | September | 0 | 0 | 0 | 0 | 0 | 0 | 0
Passenger Cars | LPG Bifuel ~ Petrol | Small | Conventional | VOC | RANGE 2 | October | 0 | 0 | 0 | 0 | 0 | 0 | 0
Passenger Cars | LPG Bifuel ~ Petrol | Small | Conventional | VOC | RANGE 2 | November | 0 | 0 | 0 | 0 | 0 | 0 | 0
Passenger Cars | LPG Bifuel ~ Petrol | Small | Conventional | VOC | RANGE 2 | December | 0 | 0 | 0 | 0 | 0 | 0 | 0
Passenger Cars | LPG Bifuel ~ Petrol | Small | Conventional | VOC | RANGE 3 | January | 0 | 0 | 0 | 0 | 0 | 0 | 0
Passenger Cars | LPG Bifuel ~ Petrol | Small | Conventional | VOC | RANGE 3 | February | 0 | 0 | 0 | 0 | 0 | 0 | 0
Passenger Cars | LPG Bifuel ~ Petrol | Small | Conventional | VOC | RANGE 3 | March | 0 | 0 | 0 | 0 | 0 | 0 | 0
Passenger Cars | LPG Bifuel ~ Petrol | Small | Conventional | VOC | RANGE 3 | April | 0 | 0 | 0 | 0 | 0 | 0 | 0
Passenger Cars | LPG Bifuel ~ Petrol | Small | Conventional | VOC | RANGE 3 | May | 0 | 0 | 0 | 0 | 0 | 0 | 0
Passenger Cars | LPG Bifuel ~ Petrol | Small | Conventional | VOC | RANGE 3 | June | 0 | 0 | 0 | 0 | 0 | 0 | 0
Passenger Cars | LPG Bifuel ~ Petrol | Small | Conventional | VOC | RANGE 3 | July | 0 | 0 | 0 | 0 | 0 | 0 | 0
Passenger Cars | LPG Bifuel ~ Petrol | Small | Conventional | VOC | RANGE 3 | August | 0 | 0 | 0 | 0 | 0 | 0 | 0
Passenger Cars | LPG Bifuel ~ Petrol | Small | Conventional | VOC | RANGE 3 | September | 0 | 0 | 0 | 0 | 0 | 0 | 0
Passenger Cars | LPG Bifuel ~ Petrol | Small | Conventional | VOC | RANGE 3 | October | 0 | 0 | 0 | 0 | 0 | 0 | 0
Passenger Cars | LPG Bifuel ~ Petrol | Small | Conventional | VOC | RANGE 3 | November | 0 | 0 | 0 | 0 | 0 | 0 | 0
Passenger Cars | LPG Bifuel ~ Petrol | Small | Conventional | VOC | RANGE 3 | December | 0 | 0 | 0 | 0 | 0 | 0 | 0
Passenger Cars | LPG Bifuel ~ LPG | Small | Euro 1 | VOC | RANGE 1 | January | 0.157 | -0.207 | 7.009 | 5 | 25 | -20 | 15
Passenger Cars | LPG Bifuel ~ LPG | Small | Euro 1 | VOC | RANGE 1 | February | 0.157 | -0.207 | 7.009 | 5 | 25 | -20 | 15
Passenger Cars | LPG Bifuel ~ LPG | Small | Euro 1 | VOC | RANGE 1 | March | 0.157 | -0.207 | 7.009 | 5 | 25 | -20 | 15
Passenger Cars | LPG Bifuel ~ LPG | Small | Euro 1 | VOC | RANGE 1 | April | 0.157 | -0.207 | 7.009 | 5 | 25 | -20 | 15
Passenger Cars | LPG Bifuel ~ LPG | Small | Euro 1 | VOC | RANGE 1 | May | 0.157 | -0.207 | 7.009 | 5 | 25 | -20 | 15
Passenger Cars | LPG Bifuel ~ LPG | Small | Euro 1 | VOC | RANGE 1 | June | 0.157 | -0.207 | 7.009 | 5 | 25 | -20 | 15
Passenger Cars | LPG Bifuel ~ LPG | Small | Euro 1 | VOC | RANGE 1 | July | 0.157 | -0.207 | 7.009 | 5 | 25 | -20 | 15
Passenger Cars | LPG Bifuel ~ LPG | Small | Euro 1 | VOC | RANGE 1 | August | 0.157 | -0.207 | 7.009 | 5 | 25 | -20 | 15
Passenger Cars | LPG Bifuel ~ LPG | Small | Euro 1 | VOC | RANGE 1 | September | 0.157 | -0.207 | 7.009 | 5 | 25 | -20 | 15
Passenger Cars | LPG Bifuel ~ LPG | Small | Euro 1 | VOC | RANGE 1 | October | 0.157 | -0.207 | 7.009 | 5 | 25 | -20 | 15
Passenger Cars | LPG Bifuel ~ LPG | Small | Euro 1 | VOC | RANGE 1 | November | 0.157 | -0.207 | 7.009 | 5 | 25 | -20 | 15
Passenger Cars | LPG Bifuel ~ LPG | Small | Euro 1 | VOC | RANGE 1 | December | 0.157 | -0.207 | 7.009 | 5 | 25 | -20 | 15
Passenger Cars | LPG Bifuel ~ LPG | Small | Euro 1 | VOC | RANGE 2 | January | 0.282 | -0.338 | 4.098 | 25 | 45 | -20 | 15
Passenger Cars | LPG Bifuel ~ LPG | Small | Euro 1 | VOC | RANGE 2 | February | 0.282 | -0.338 | 4.098 | 25 | 45 | -20 | 15
Passenger Cars | LPG Bifuel ~ LPG | Small | Euro 1 | VOC | RANGE 2 | March | 0.282 | -0.338 | 4.098 | 25 | 45 | -20 | 15
Passenger Cars | LPG Bifuel ~ LPG | Small | Euro 1 | VOC | RANGE 2 | April | 0.282 | -0.338 | 4.098 | 25 | 45 | -20 | 15
Passenger Cars | LPG Bifuel ~ LPG | Small | Euro 1 | VOC | RANGE 2 | May | 0.282 | -0.338 | 4.098 | 25 | 45 | -20 | 15
Passenger Cars | LPG Bifuel ~ LPG | Small | Euro 1 | VOC | RANGE 2 | June | 0.282 | -0.338 | 4.098 | 25 | 45 | -20 | 15
Passenger Cars | LPG Bifuel ~ LPG | Small | Euro 1 | VOC | RANGE 2 | July | 0.282 | -0.338 | 4.098 | 25 | 45 | -20 | 15
Passenger Cars | LPG Bifuel ~ LPG | Small | Euro 1 | VOC | RANGE 2 | August | 0.282 | -0.338 | 4.098 | 25 | 45 | -20 | 15
Passenger Cars | LPG Bifuel ~ LPG | Small | Euro 1 | VOC | RANGE 2 | September | 0.282 | -0.338 | 4.098 | 25 | 45 | -20 | 15
Passenger Cars | LPG Bifuel ~ LPG | Small | Euro 1 | VOC | RANGE 2 | October | 0.282 | -0.338 | 4.098 | 25 | 45 | -20 | 15
Passenger Cars | LPG Bifuel ~ LPG | Small | Euro 1 | VOC | RANGE 2 | November | 0.282 | -0.338 | 4.098 | 25 | 45 | -20 | 15
Passenger Cars | LPG Bifuel ~ LPG | Small | Euro 1 | VOC | RANGE 2 | December | 0.282 | -0.338 | 4.098 | 25 | 45 | -20 | 15
Passenger Cars | LPG Bifuel ~ LPG | Small | Euro 1 | VOC | RANGE 3 | January | 0.0476 | -0.477 | 13.44 | 5 | 45 | 15 | 50
Passenger Cars | LPG Bifuel ~ LPG | Small | Euro 1 | VOC | RANGE 3 | February | 0.0476 | -0.477 | 13.44 | 5 | 45 | 15 | 50
Passenger Cars | LPG Bifuel ~ LPG | Small | Euro 1 | VOC | RANGE 3 | March | 0.0476 | -0.477 | 13.44 | 5 | 45 | 15 | 50
Passenger Cars | LPG Bifuel ~ LPG | Small | Euro 1 | VOC | RANGE 3 | April | 0.0476 | -0.477 | 13.44 | 5 | 45 | 15 | 50
Passenger Cars | LPG Bifuel ~ LPG | Small | Euro 1 | VOC | RANGE 3 | May | 0.0476 | -0.477 | 13.44 | 5 | 45 | 15 | 50
Passenger Cars | LPG Bifuel ~ LPG | Small | Euro 1 | VOC | RANGE 3 | June | 0.0476 | -0.477 | 13.44 | 5 | 45 | 15 | 50
Passenger Cars | LPG Bifuel ~ LPG | Small | Euro 1 | VOC | RANGE 3 | July | 0.0476 | -0.477 | 13.44 | 5 | 45 | 15 | 50
Passenger Cars | LPG Bifuel ~ LPG | Small | Euro 1 | VOC | RANGE 3 | August | 0.0476 | -0.477 | 13.44 | 5 | 45 | 15 | 50
Passenger Cars | LPG Bifuel ~ LPG | Small | Euro 1 | VOC | RANGE 3 | September | 0.0476 | -0.477 | 13.44 | 5 | 45 | 15 | 50
Passenger Cars | LPG Bifuel ~ LPG | Small | Euro 1 | VOC | RANGE 3 | October | 0.0476 | -0.477 | 13.44 | 5 | 45 | 15 | 50
Passenger Cars | LPG Bifuel ~ LPG | Small | Euro 1 | VOC | RANGE 3 | November | 0.0476 | -0.477 | 13.44 | 5 | 45 | 15 | 50
Passenger Cars | LPG Bifuel ~ LPG | Small | Euro 1 | VOC | RANGE 3 | December | 0.0476 | -0.477 | 13.44 | 5 | 45 | 15 | 50
Passenger Cars | LPG Bifuel ~ Petrol | Small | Euro 1 | VOC | RANGE 1 | January | 0.154 | -0.134 | 4.937 | 5 | 35 | -20 | 15
Passenger Cars | LPG Bifuel ~ Petrol | Small | Euro 1 | VOC | RANGE 1 | February | 0.154 | -0.134 | 4.937 | 5 | 35 | -20 | 15
Passenger Cars | LPG Bifuel ~ Petrol | Small | Euro 1 | VOC | RANGE 1 | March | 0.154 | -0.134 | 4.937 | 5 | 35 | -20 | 15
Passenger Cars | LPG Bifuel ~ Petrol | Small | Euro 1 | VOC | RANGE 1 | April | 0.154 | -0.134 | 4.937 | 5 | 35 | -20 | 15
Passenger Cars | LPG Bifuel ~ Petrol | Small | Euro 1 | VOC | RANGE 1 | May | 0.154 | -0.134 | 4.937 | 5 | 35 | -20 | 15
Passenger Cars | LPG Bifuel ~ Petrol | Small | Euro 1 | VOC | RANGE 1 | June | 0.154 | -0.134 | 4.937 | 5 | 35 | -20 | 15
Passenger Cars | LPG Bifuel ~ Petrol | Small | Euro 1 | VOC | RANGE 1 | July | 0.154 | -0.134 | 4.937 | 5 | 35 | -20 | 15
Passenger Cars | LPG Bifuel ~ Petrol | Small | Euro 1 | VOC | RANGE 1 | August | 0.154 | -0.134 | 4.937 | 5 | 35 | -20 | 15
Passenger Cars | LPG Bifuel ~ Petrol | Small | Euro 1 | VOC | RANGE 1 | September | 0.154 | -0.134 | 4.937 | 5 | 35 | -20 | 15
Passenger Cars | LPG Bifuel ~ Petrol | Small | Euro 1 | VOC | RANGE 1 | October | 0.154 | -0.134 | 4.937 | 5 | 35 | -20 | 15
Passenger Cars | LPG Bifuel ~ Petrol | Small | Euro 1 | VOC | RANGE 1 | November | 0.154 | -0.134 | 4.937 | 5 | 35 | -20 | 15
Passenger Cars | LPG Bifuel ~ Petrol | Small | Euro 1 | VOC | RANGE 1 | December | 0.154 | -0.134 | 4.937 | 5 | 35 | -20 | 15
Passenger Cars | LPG Bifuel ~ Petrol | Small | Euro 1 | VOC | RANGE 2 | January | 0.323 | -0.24 | 0.301 | 35 | 45 | -20 | 15
Passenger Cars | LPG Bifuel ~ Petrol | Small | Euro 1 | VOC | RANGE 2 | February | 0.323 | -0.24 | 0.301 | 35 | 45 | -20 | 15
Passenger Cars | LPG Bifuel ~ Petrol | Small | Euro 1 | VOC | RANGE 2 | March | 0.323 | -0.24 | 0.301 | 35 | 45 | -20 | 15
Passenger Cars | LPG Bifuel ~ Petrol | Small | Euro 1 | VOC | RANGE 2 | April | 0.323 | -0.24 | 0.301 | 35 | 45 | -20 | 15
Passenger Cars | LPG Bifuel ~ Petrol | Small | Euro 1 | VOC | RANGE 2 | May | 0.323 | -0.24 | 0.301 | 35 | 45 | -20 | 15
Passenger Cars | LPG Bifuel ~ Petrol | Small | Euro 1 | VOC | RANGE 2 | June | 0.323 | -0.24 | 0.301 | 35 | 45 | -20 | 15
Passenger Cars | LPG Bifuel ~ Petrol | Small | Euro 1 | VOC | RANGE 2 | July | 0.323 | -0.24 | 0.301 | 35 | 45 | -20 | 15
Passenger Cars | LPG Bifuel ~ Petrol | Small | Euro 1 | VOC | RANGE 2 | August | 0.323 | -0.24 | 0.301 | 35 | 45 | -20 | 15
Passenger Cars | LPG Bifuel ~ Petrol | Small | Euro 1 | VOC | RANGE 2 | September | 0.323 | -0.24 | 0.301 | 35 | 45 | -20 | 15
Passenger Cars | LPG Bifuel ~ Petrol | Small | Euro 1 | VOC | RANGE 2 | October | 0.323 | -0.24 | 0.301 | 35 | 45 | -20 | 15
Passenger Cars | LPG Bifuel ~ Petrol | Small | Euro 1 | VOC | RANGE 2 | November | 0.323 | -0.24 | 0.301 | 35 | 45 | -20 | 15
Passenger Cars | LPG Bifuel ~ Petrol | Small | Euro 1 | VOC | RANGE 2 | December | 0.323 | -0.24 | 0.301 | 35 | 45 | -20 | 15
Passenger Cars | LPG Bifuel ~ Petrol | Small | Euro 1 | VOC | RANGE 3 | January | 0.0992 | -0.355 | 8.967 | 5 | 45 | 15 | 50
Passenger Cars | LPG Bifuel ~ Petrol | Small | Euro 1 | VOC | RANGE 3 | February | 0.0992 | -0.355 | 8.967 | 5 | 45 | 15 | 50
Passenger Cars | LPG Bifuel ~ Petrol | Small | Euro 1 | VOC | RANGE 3 | March | 0.0992 | -0.355 | 8.967 | 5 | 45 | 15 | 50
Passenger Cars | LPG Bifuel ~ Petrol | Small | Euro 1 | VOC | RANGE 3 | April | 0.0992 | -0.355 | 8.967 | 5 | 45 | 15 | 50
Passenger Cars | LPG Bifuel ~ Petrol | Small | Euro 1 | VOC | RANGE 3 | May | 0.0992 | -0.355 | 8.967 | 5 | 45 | 15 | 50
Passenger Cars | LPG Bifuel ~ Petrol | Small | Euro 1 | VOC | RANGE 3 | June | 0.0992 | -0.355 | 8.967 | 5 | 45 | 15 | 50
Passenger Cars | LPG Bifuel ~ Petrol | Small | Euro 1 | VOC | RANGE 3 | July | 0.0992 | -0.355 | 8.967 | 5 | 45 | 15 | 50
Passenger Cars | LPG Bifuel ~ Petrol | Small | Euro 1 | VOC | RANGE 3 | August | 0.0992 | -0.355 | 8.967 | 5 | 45 | 15 | 50
Passenger Cars | LPG Bifuel ~ Petrol | Small | Euro 1 | VOC | RANGE 3 | September | 0.0992 | -0.355 | 8.967 | 5 | 45 | 15 | 50
Passenger Cars | LPG Bifuel ~ Petrol | Small | Euro 1 | VOC | RANGE 3 | October | 0.0992 | -0.355 | 8.967 | 5 | 45 | 15 | 50
Passenger Cars | LPG Bifuel ~ Petrol | Small | Euro 1 | VOC | RANGE 3 | November | 0.0992 | -0.355 | 8.967 | 5 | 45 | 15 | 50
Passenger Cars | LPG Bifuel ~ Petrol | Small | Euro 1 | VOC | RANGE 3 | December | 0.0992 | -0.355 | 8.967 | 5 | 45 | 15 | 50
Passenger Cars | LPG Bifuel ~ LPG | Small | Euro 2 | VOC | RANGE 1 | January | 0.157 | -0.207 | 7.009 | 5 | 25 | -20 | 15
Passenger Cars | LPG Bifuel ~ LPG | Small | Euro 2 | VOC | RANGE 1 | February | 0.157 | -0.207 | 7.009 | 5 | 25 | -20 | 15
Passenger Cars | LPG Bifuel ~ LPG | Small | Euro 2 | VOC | RANGE 1 | March | 0.157 | -0.207 | 7.009 | 5 | 25 | -20 | 15
Passenger Cars | LPG Bifuel ~ LPG | Small | Euro 2 | VOC | RANGE 1 | April | 0.157 | -0.207 | 7.009 | 5 | 25 | -20 | 15
Passenger Cars | LPG Bifuel ~ LPG | Small | Euro 2 | VOC | RANGE 1 | May | 0.157 | -0.207 | 7.009 | 5 | 25 | -20 | 15
Passenger Cars | LPG Bifuel ~ LPG | Small | Euro 2 | VOC | RANGE 1 | June | 0.157 | -0.207 | 7.009 | 5 | 25 | -20 | 15
Passenger Cars | LPG Bifuel ~ LPG | Small | Euro 2 | VOC | RANGE 1 | July | 0.157 | -0.207 | 7.009 | 5 | 25 | -20 | 15
Passenger Cars | LPG Bifuel ~ LPG | Small | Euro 2 | VOC | RANGE 1 | August | 0.157 | -0.207 | 7.009 | 5 | 25 | -20 | 15
Passenger Cars | LPG Bifuel ~ LPG | Small | Euro 2 | VOC | RANGE 1 | September | 0.157 | -0.207 | 7.009 | 5 | 25 | -20 | 15
Passenger Cars | LPG Bifuel ~ LPG | Small | Euro 2 | VOC | RANGE 1 | October | 0.157 | -0.207 | 7.009 | 5 | 25 | -20 | 15
Passenger Cars | LPG Bifuel ~ LPG | Small | Euro 2 | VOC | RANGE 1 | November | 0.157 | -0.207 | 7.009 | 5 | 25 | -20 | 15
Passenger Cars | LPG Bifuel ~ LPG | Small | Euro 2 | VOC | RANGE 1 | December | 0.157 | -0.207 | 7.009 | 5 | 25 | -20 | 15
Passenger Cars | LPG Bifuel ~ LPG | Small | Euro 2 | VOC | RANGE 2 | January | 0.282 | -0.338 | 4.098 | 25 | 45 | -20 | 15
Passenger Cars | LPG Bifuel ~ LPG | Small | Euro 2 | VOC | RANGE 2 | February | 0.282 | -0.338 | 4.098 | 25 | 45 | -20 | 15
Passenger Cars | LPG Bifuel ~ LPG | Small | Euro 2 | VOC | RANGE 2 | March | 0.282 | -0.338 | 4.098 | 25 | 45 | -20 | 15
Passenger Cars | LPG Bifuel ~ LPG | Small | Euro 2 | VOC | RANGE 2 | April | 0.282 | -0.338 | 4.098 | 25 | 45 | -20 | 15
Passenger Cars | LPG Bifuel ~ LPG | Small | Euro 2 | VOC | RANGE 2 | May | 0.282 | -0.338 | 4.098 | 25 | 45 | -20 | 15
Passenger Cars | LPG Bifuel ~ LPG | Small | Euro 2 | VOC | RANGE 2 | June | 0.282 | -0.338 | 4.098 | 25 | 45 | -20 | 15
Passenger Cars | LPG Bifuel ~ LPG | Small | Euro 2 | VOC | RANGE 2 | July | 0.282 | -0.338 | 4.098 | 25 | 45 | -20 | 15
Passenger Cars | LPG Bifuel ~ LPG | Small | Euro 2 | VOC | RANGE 2 | August | 0.282 | -0.338 | 4.098 | 25 | 45 | -20 | 15
Passenger Cars | LPG Bifuel ~ LPG | Small | Euro 2 | VOC | RANGE 2 | September | 0.282 | -0.338 | 4.098 | 25 | 45 | -20 | 15
Passenger Cars | LPG Bifuel ~ LPG | Small | Euro 2 | VOC | RANGE 2 | October | 0.282 | -0.338 | 4.098 | 25 | 45 | -20 | 15
Passenger Cars | LPG Bifuel ~ LPG | Small | Euro 2 | VOC | RANGE 2 | November | 0.282 | -0.338 | 4.098 | 25 | 45 | -20 | 15
Passenger Cars | LPG Bifuel ~ LPG | Small | Euro 2 | VOC | RANGE 2 | December | 0.282 | -0.338 | 4.098 | 25 | 45 | -20 | 15
Passenger Cars | LPG Bifuel ~ LPG | Small | Euro 2 | VOC | RANGE 3 | January | 0.0476 | -0.477 | 13.44 | 5 | 45 | 15 | 50
Passenger Cars | LPG Bifuel ~ LPG | Small | Euro 2 | VOC | RANGE 3 | February | 0.0476 | -0.477 | 13.44 | 5 | 45 | 15 | 50
Passenger Cars | LPG Bifuel ~ LPG | Small | Euro 2 | VOC | RANGE 3 | March | 0.0476 | -0.477 | 13.44 | 5 | 45 | 15 | 50
Passenger Cars | LPG Bifuel ~ LPG | Small | Euro 2 | VOC | RANGE 3 | April | 0.0476 | -0.477 | 13.44 | 5 | 45 | 15 | 50
Passenger Cars | LPG Bifuel ~ LPG | Small | Euro 2 | VOC | RANGE 3 | May | 0.0476 | -0.477 | 13.44 | 5 | 45 | 15 | 50
Passenger Cars | LPG Bifuel ~ LPG | Small | Euro 2 | VOC | RANGE 3 | June | 0.0476 | -0.477 | 13.44 | 5 | 45 | 15 | 50
Passenger Cars | LPG Bifuel ~ LPG | Small | Euro 2 | VOC | RANGE 3 | July | 0.0476 | -0.477 | 13.44 | 5 | 45 | 15 | 50
Passenger Cars | LPG Bifuel ~ LPG | Small | Euro 2 | VOC | RANGE 3 | August | 0.0476 | -0.477 | 13.44 | 5 | 45 | 15 | 50
Passenger Cars | LPG Bifuel ~ LPG | Small | Euro 2 | VOC | RANGE 3 | September | 0.0476 | -0.477 | 13.44 | 5 | 45 | 15 | 50
Passenger Cars | LPG Bifuel ~ LPG | Small | Euro 2 | VOC | RANGE 3 | October | 0.0476 | -0.477 | 13.44 | 5 | 45 | 15 | 50
Passenger Cars | LPG Bifuel ~ LPG | Small | Euro 2 | VOC | RANGE 3 | November | 0.0476 | -0.477 | 13.44 | 5 | 45 | 15 | 50
Passenger Cars | LPG Bifuel ~ LPG | Small | Euro 2 | VOC | RANGE 3 | December | 0.0476 | -0.477 | 13.44 | 5 | 45 | 15 | 50
Passenger Cars | LPG Bifuel ~ Petrol | Small | Euro 2 | VOC | RANGE 1 | January | 0.154 | -0.134 | 4.937 | 5 | 35 | -20 | 15
Passenger Cars | LPG Bifuel ~ Petrol | Small | Euro 2 | VOC | RANGE 1 | February | 0.154 | -0.134 | 4.937 | 5 | 35 | -20 | 15
Passenger Cars | LPG Bifuel ~ Petrol | Small | Euro 2 | VOC | RANGE 1 | March | 0.154 | -0.134 | 4.937 | 5 | 35 | -20 | 15
Passenger Cars | LPG Bifuel ~ Petrol | Small | Euro 2 | VOC | RANGE 1 | April | 0.154 | -0.134 | 4.937 | 5 | 35 | -20 | 15
Passenger Cars | LPG Bifuel ~ Petrol | Small | Euro 2 | VOC | RANGE 1 | May | 0.154 | -0.134 | 4.937 | 5 | 35 | -20 | 15
Passenger Cars | LPG Bifuel ~ Petrol | Small | Euro 2 | VOC | RANGE 1 | June | 0.154 | -0.134 | 4.937 | 5 | 35 | -20 | 15
Passenger Cars | LPG Bifuel ~ Petrol | Small | Euro 2 | VOC | RANGE 1 | July | 0.154 | -0.134 | 4.937 | 5 | 35 | -20 | 15
Passenger Cars | LPG Bifuel ~ Petrol | Small | Euro 2 | VOC | RANGE 1 | August | 0.154 | -0.134 | 4.937 | 5 | 35 | -20 | 15
Passenger Cars | LPG Bifuel ~ Petrol | Small | Euro 2 | VOC | RANGE 1 | September | 0.154 | -0.134 | 4.937 | 5 | 35 | -20 | 15
Passenger Cars | LPG Bifuel ~ Petrol | Small | Euro 2 | VOC | RANGE 1 | October | 0.154 | -0.134 | 4.937 | 5 | 35 | -20 | 15
Passenger Cars | LPG Bifuel ~ Petrol | Small | Euro 2 | VOC | RANGE 1 | November | 0.154 | -0.134 | 4.937 | 5 | 35 | -20 | 15
Passenger Cars | LPG Bifuel ~ Petrol | Small | Euro 2 | VOC | RANGE 1 | December | 0.154 | -0.134 | 4.937 | 5 | 35 | -20 | 15
Passenger Cars | LPG Bifuel ~ Petrol | Small | Euro 2 | VOC | RANGE 2 | January | 0.323 | -0.24 | 0.301 | 35 | 45 | -20 | 15
Passenger Cars | LPG Bifuel ~ Petrol | Small | Euro 2 | VOC | RANGE 2 | February | 0.323 | -0.24 | 0.301 | 35 | 45 | -20 | 15
Passenger Cars | LPG Bifuel ~ Petrol | Small | Euro 2 | VOC | RANGE 2 | March | 0.323 | -0.24 | 0.301 | 35 | 45 | -20 | 15
Passenger Cars | LPG Bifuel ~ Petrol | Small | Euro 2 | VOC | RANGE 2 | April | 0.323 | -0.24 | 0.301 | 35 | 45 | -20 | 15
Passenger Cars | LPG Bifuel ~ Petrol | Small | Euro 2 | VOC | RANGE 2 | May | 0.323 | -0.24 | 0.301 | 35 | 45 | -20 | 15
Passenger Cars | LPG Bifuel ~ Petrol | Small | Euro 2 | VOC | RANGE 2 | June | 0.323 | -0.24 | 0.301 | 35 | 45 | -20 | 15
Passenger Cars | LPG Bifuel ~ Petrol | Small | Euro 2 | VOC | RANGE 2 | July | 0.323 | -0.24 | 0.301 | 35 | 45 | -20 | 15
Passenger Cars | LPG Bifuel ~ Petrol | Small | Euro 2 | VOC | RANGE 2 | August | 0.323 | -0.24 | 0.301 | 35 | 45 | -20 | 15
Passenger Cars | LPG Bifuel ~ Petrol | Small | Euro 2 | VOC | RANGE 2 | September | 0.323 | -0.24 | 0.301 | 35 | 45 | -20 | 15
Passenger Cars | LPG Bifuel ~ Petrol | Small | Euro 2 | VOC | RANGE 2 | October | 0.323 | -0.24 | 0.301 | 35 | 45 | -20 | 15
Passenger Cars | LPG Bifuel ~ Petrol | Small | Euro 2 | VOC | RANGE 2 | November | 0.323 | -0.24 | 0.301 | 35 | 45 | -20 | 15
Passenger Cars | LPG Bifuel ~ Petrol | Small | Euro 2 | VOC | RANGE 2 | December | 0.323 | -0.24 | 0.301 | 35 | 45 | -20 | 15
Passenger Cars | LPG Bifuel ~ Petrol | Small | Euro 2 | VOC | RANGE 3 | January | 0.0992 | -0.355 | 8.967 | 5 | 45 | 15 | 50
Passenger Cars | LPG Bifuel ~ Petrol | Small | Euro 2 | VOC | RANGE 3 | February | 0.0992 | -0.355 | 8.967 | 5 | 45 | 15 | 50
Passenger Cars | LPG Bifuel ~ Petrol | Small | Euro 2 | VOC | RANGE 3 | March | 0.0992 | -0.355 | 8.967 | 5 | 45 | 15 | 50
Passenger Cars | LPG Bifuel ~ Petrol | Small | Euro 2 | VOC | RANGE 3 | April | 0.0992 | -0.355 | 8.967 | 5 | 45 | 15 | 50
Passenger Cars | LPG Bifuel ~ Petrol | Small | Euro 2 | VOC | RANGE 3 | May | 0.0992 | -0.355 | 8.967 | 5 | 45 | 15 | 50
Passenger Cars | LPG Bifuel ~ Petrol | Small | Euro 2 | VOC | RANGE 3 | June | 0.0992 | -0.355 | 8.967 | 5 | 45 | 15 | 50
Passenger Cars | LPG Bifuel ~ Petrol | Small | Euro 2 | VOC | RANGE 3 | July | 0.0992 | -0.355 | 8.967 | 5 | 45 | 15 | 50
Passenger Cars | LPG Bifuel ~ Petrol | Small | Euro 2 | VOC | RANGE 3 | August | 0.0992 | -0.355 | 8.967 | 5 | 45 | 15 | 50
Passenger Cars | LPG Bifuel ~ Petrol | Small | Euro 2 | VOC | RANGE 3 | September | 0.0992 | -0.355 | 8.967 | 5 | 45 | 15 | 50
Passenger Cars | LPG Bifuel ~ Petrol | Small | Euro 2 | VOC | RANGE 3 | October | 0.0992 | -0.355 | 8.967 | 5 | 45 | 15 | 50
Passenger Cars | LPG Bifuel ~ Petrol | Small | Euro 2 | VOC | RANGE 3 | November | 0.0992 | -0.355 | 8.967 | 5 | 45 | 15 | 50
Passenger Cars | LPG Bifuel ~ Petrol | Small | Euro 2 | VOC | RANGE 3 | December | 0.0992 | -0.355 | 8.967 | 5 | 45 | 15 | 50
Passenger Cars | LPG Bifuel ~ LPG | Small | Euro 3 | VOC | RANGE 1 | January | 0.157 | -0.207 | 7.009 | 5 | 25 | -20 | 15
Passenger Cars | LPG Bifuel ~ LPG | Small | Euro 3 | VOC | RANGE 1 | February | 0.157 | -0.207 | 7.009 | 5 | 25 | -20 | 15
Passenger Cars | LPG Bifuel ~ LPG | Small | Euro 3 | VOC | RANGE 1 | March | 0.157 | -0.207 | 7.009 | 5 | 25 | -20 | 15
Passenger Cars | LPG Bifuel ~ LPG | Small | Euro 3 | VOC | RANGE 1 | April | 0.157 | -0.207 | 7.009 | 5 | 25 | -20 | 15
Passenger Cars | LPG Bifuel ~ LPG | Small | Euro 3 | VOC | RANGE 1 | May | 0.157 | -0.207 | 7.009 | 5 | 25 | -20 | 15
Passenger Cars | LPG Bifuel ~ LPG | Small | Euro 3 | VOC | RANGE 1 | June | 0.157 | -0.207 | 7.009 | 5 | 25 | -20 | 15
Passenger Cars | LPG Bifuel ~ LPG | Small | Euro 3 | VOC | RANGE 1 | July | 0.157 | -0.207 | 7.009 | 5 | 25 | -20 | 15
Passenger Cars | LPG Bifuel ~ LPG | Small | Euro 3 | VOC | RANGE 1 | August | 0.157 | -0.207 | 7.009 | 5 | 25 | -20 | 15
Passenger Cars | LPG Bifuel ~ LPG | Small | Euro 3 | VOC | RANGE 1 | September | 0.157 | -0.207 | 7.009 | 5 | 25 | -20 | 15
Passenger Cars | LPG Bifuel ~ LPG | Small | Euro 3 | VOC | RANGE 1 | October | 0.157 | -0.207 | 7.009 | 5 | 25 | -20 | 15
Passenger Cars | LPG Bifuel ~ LPG | Small | Euro 3 | VOC | RANGE 1 | November | 0.157 | -0.207 | 7.009 | 5 | 25 | -20 | 15
Passenger Cars | LPG Bifuel ~ LPG | Small | Euro 3 | VOC | RANGE 1 | December | 0.157 | -0.207 | 7.009 | 5 | 25 | -20 | 15
Passenger Cars | LPG Bifuel ~ LPG | Small | Euro 3 | VOC | RANGE 2 | January | 0.282 | -0.338 | 4.098 | 25 | 45 | -20 | 15
Passenger Cars | LPG Bifuel ~ LPG | Small | Euro 3 | VOC | RANGE 2 | February | 0.282 | -0.338 | 4.098 | 25 | 45 | -20 | 15
Passenger Cars | LPG Bifuel ~ LPG | Small | Euro 3 | VOC | RANGE 2 | March | 0.282 | -0.338 | 4.098 | 25 | 45 | -20 | 15
Passenger Cars | LPG Bifuel ~ LPG | Small | Euro 3 | VOC | RANGE 2 | April | 0.282 | -0.338 | 4.098 | 25 | 45 | -20 | 15
Passenger Cars | LPG Bifuel ~ LPG | Small | Euro 3 | VOC | RANGE 2 | May | 0.282 | -0.338 | 4.098 | 25 | 45 | -20 | 15
Passenger Cars | LPG Bifuel ~ LPG | Small | Euro 3 | VOC | RANGE 2 | June | 0.282 | -0.338 | 4.098 | 25 | 45 | -20 | 15
Passenger Cars | LPG Bifuel ~ LPG | Small | Euro 3 | VOC | RANGE 2 | July | 0.282 | -0.338 | 4.098 | 25 | 45 | -20 | 15
Passenger Cars | LPG Bifuel ~ LPG | Small | Euro 3 | VOC | RANGE 2 | August | 0.282 | -0.338 | 4.098 | 25 | 45 | -20 | 15
Passenger Cars | LPG Bifuel ~ LPG | Small | Euro 3 | VOC | RANGE 2 | September | 0.282 | -0.338 | 4.098 | 25 | 45 | -20 | 15
Passenger Cars | LPG Bifuel ~ LPG | Small | Euro 3 | VOC | RANGE 2 | October | 0.282 | -0.338 | 4.098 | 25 | 45 | -20 | 15
Passenger Cars | LPG Bifuel ~ LPG | Small | Euro 3 | VOC | RANGE 2 | November | 0.282 | -0.338 | 4.098 | 25 | 45 | -20 | 15
Passenger Cars | LPG Bifuel ~ LPG | Small | Euro 3 | VOC | RANGE 2 | December | 0.282 | -0.338 | 4.098 | 25 | 45 | -20 | 15
Passenger Cars | LPG Bifuel ~ LPG | Small | Euro 3 | VOC | RANGE 3 | January | 0.0476 | -0.477 | 13.44 | 5 | 45 | 15 | 50
Passenger Cars | LPG Bifuel ~ LPG | Small | Euro 3 | VOC | RANGE 3 | February | 0.0476 | -0.477 | 13.44 | 5 | 45 | 15 | 50
Passenger Cars | LPG Bifuel ~ LPG | Small | Euro 3 | VOC | RANGE 3 | March | 0.0476 | -0.477 | 13.44 | 5 | 45 | 15 | 50
Passenger Cars | LPG Bifuel ~ LPG | Small | Euro 3 | VOC | RANGE 3 | April | 0.0476 | -0.477 | 13.44 | 5 | 45 | 15 | 50
Passenger Cars | LPG Bifuel ~ LPG | Small | Euro 3 | VOC | RANGE 3 | May | 0.0476 | -0.477 | 13.44 | 5 | 45 | 15 | 50
Passenger Cars | LPG Bifuel ~ LPG | Small | Euro 3 | VOC | RANGE 3 | June | 0.0476 | -0.477 | 13.44 | 5 | 45 | 15 | 50
Passenger Cars | LPG Bifuel ~ LPG | Small | Euro 3 | VOC | RANGE 3 | July | 0.0476 | -0.477 | 13.44 | 5 | 45 | 15 | 50
Passenger Cars | LPG Bifuel ~ LPG | Small | Euro 3 | VOC | RANGE 3 | August | 0.0476 | -0.477 | 13.44 | 5 | 45 | 15 | 50
Passenger Cars | LPG Bifuel ~ LPG | Small | Euro 3 | VOC | RANGE 3 | September | 0.0476 | -0.477 | 13.44 | 5 | 45 | 15 | 50
Passenger Cars | LPG Bifuel ~ LPG | Small | Euro 3 | VOC | RANGE 3 | October | 0.0476 | -0.477 | 13.44 | 5 | 45 | 15 | 50
Passenger Cars | LPG Bifuel ~ LPG | Small | Euro 3 | VOC | RANGE 3 | November | 0.0476 | -0.477 | 13.44 | 5 | 45 | 15 | 50
Passenger Cars | LPG Bifuel ~ LPG | Small | Euro 3 | VOC | RANGE 3 | December | 0.0476 | -0.477 | 13.44 | 5 | 45 | 15 | 50
Passenger Cars | LPG Bifuel ~ Petrol | Small | Euro 3 | VOC | RANGE 1 | January | 0.154 | -0.134 | 4.937 | 5 | 35 | -20 | 15
Passenger Cars | LPG Bifuel ~ Petrol | Small | Euro 3 | VOC | RANGE 1 | February | 0.154 | -0.134 | 4.937 | 5 | 35 | -20 | 15
Passenger Cars | LPG Bifuel ~ Petrol | Small | Euro 3 | VOC | RANGE 1 | March | 0.154 | -0.134 | 4.937 | 5 | 35 | -20 | 15
Passenger Cars | LPG Bifuel ~ Petrol | Small | Euro 3 | VOC | RANGE 1 | April | 0.154 | -0.134 | 4.937 | 5 | 35 | -20 | 15
Passenger Cars | LPG Bifuel ~ Petrol | Small | Euro 3 | VOC | RANGE 1 | May | 0.154 | -0.134 | 4.937 | 5 | 35 | -20 | 15
Passenger Cars | LPG Bifuel ~ Petrol | Small | Euro 3 | VOC | RANGE 1 | June | 0.154 | -0.134 | 4.937 | 5 | 35 | -20 | 15
Passenger Cars | LPG Bifuel ~ Petrol | Small | Euro 3 | VOC | RANGE 1 | July | 0.154 | -0.134 | 4.937 | 5 | 35 | -20 | 15
Passenger Cars | LPG Bifuel ~ Petrol | Small | Euro 3 | VOC | RANGE 1 | August | 0.154 | -0.134 | 4.937 | 5 | 35 | -20 | 15
Passenger Cars | LPG Bifuel ~ Petrol | Small | Euro 3 | VOC | RANGE 1 | September | 0.154 | -0.134 | 4.937 | 5 | 35 | -20 | 15
Passenger Cars | LPG Bifuel ~ Petrol | Small | Euro 3 | VOC | RANGE 1 | October | 0.154 | -0.134 | 4.937 | 5 | 35 | -20 | 15
Passenger Cars | LPG Bifuel ~ Petrol | Small | Euro 3 | VOC | RANGE 1 | November | 0.154 | -0.134 | 4.937 | 5 | 35 | -20 | 15
Passenger Cars | LPG Bifuel ~ Petrol | Small | Euro 3 | VOC | RANGE 1 | December | 0.154 | -0.134 | 4.937 | 5 | 35 | -20 | 15
Passenger Cars | LPG Bifuel ~ Petrol | Small | Euro 3 | VOC | RANGE 2 | January | 0.323 | -0.24 | 0.301 | 35 | 45 | -20 | 15
Passenger Cars | LPG Bifuel ~ Petrol | Small | Euro 3 | VOC | RANGE 2 | February | 0.323 | -0.24 | 0.301 | 35 | 45 | -20 | 15
Passenger Cars | LPG Bifuel ~ Petrol | Small | Euro 3 | VOC | RANGE 2 | March | 0.323 | -0.24 | 0.301 | 35 | 45 | -20 | 15
Passenger Cars | LPG Bifuel ~ Petrol | Small | Euro 3 | VOC | RANGE 2 | April | 0.323 | -0.24 | 0.301 | 35 | 45 | -20 | 15
Passenger Cars | LPG Bifuel ~ Petrol | Small | Euro 3 | VOC | RANGE 2 | May | 0.323 | -0.24 | 0.301 | 35 | 45 | -20 | 15
Passenger Cars | LPG Bifuel ~ Petrol | Small | Euro 3 | VOC | RANGE 2 | June | 0.323 | -0.24 | 0.301 | 35 | 45 | -20 | 15
Passenger Cars | LPG Bifuel ~ Petrol | Small | Euro 3 | VOC | RANGE 2 | July | 0.323 | -0.24 | 0.301 | 35 | 45 | -20 | 15
Passenger Cars | LPG Bifuel ~ Petrol | Small | Euro 3 | VOC | RANGE 2 | August | 0.323 | -0.24 | 0.301 | 35 | 45 | -20 | 15
Passenger Cars | LPG Bifuel ~ Petrol | Small | Euro 3 | VOC | RANGE 2 | September | 0.323 | -0.24 | 0.301 | 35 | 45 | -20 | 15
Passenger Cars | LPG Bifuel ~ Petrol | Small | Euro 3 | VOC | RANGE 2 | October | 0.323 | -0.24 | 0.301 | 35 | 45 | -20 | 15
Passenger Cars | LPG Bifuel ~ Petrol | Small | Euro 3 | VOC | RANGE 2 | November | 0.323 | -0.24 | 0.301 | 35 | 45 | -20 | 15
Passenger Cars | LPG Bifuel ~ Petrol | Small | Euro 3 | VOC | RANGE 2 | December | 0.323 | -0.24 | 0.301 | 35 | 45 | -20 | 15
Passenger Cars | LPG Bifuel ~ Petrol | Small | Euro 3 | VOC | RANGE 3 | January | 0.0992 | -0.355 | 8.967 | 5 | 45 | 15 | 50
Passenger Cars | LPG Bifuel ~ Petrol | Small | Euro 3 | VOC | RANGE 3 | February | 0.0992 | -0.355 | 8.967 | 5 | 45 | 15 | 50
Passenger Cars | LPG Bifuel ~ Petrol | Small | Euro 3 | VOC | RANGE 3 | March | 0.0992 | -0.355 | 8.967 | 5 | 45 | 15 | 50
Passenger Cars | LPG Bifuel ~ Petrol | Small | Euro 3 | VOC | RANGE 3 | April | 0.0992 | -0.355 | 8.967 | 5 | 45 | 15 | 50
Passenger Cars | LPG Bifuel ~ Petrol | Small | Euro 3 | VOC | RANGE 3 | May | 0.0992 | -0.355 | 8.967 | 5 | 45 | 15 | 50
Passenger Cars | LPG Bifuel ~ Petrol | Small | Euro 3 | VOC | RANGE 3 | June | 0.0992 | -0.355 | 8.967 | 5 | 45 | 15 | 50
Passenger Cars | LPG Bifuel ~ Petrol | Small | Euro 3 | VOC | RANGE 3 | July | 0.0992 | -0.355 | 8.967 | 5 | 45 | 15 | 50
Passenger Cars | LPG Bifuel ~ Petrol | Small | Euro 3 | VOC | RANGE 3 | August | 0.0992 | -0.355 | 8.967 | 5 | 45 | 15 | 50
Passenger Cars | LPG Bifuel ~ Petrol | Small | Euro 3 | VOC | RANGE 3 | September | 0.0992 | -0.355 | 8.967 | 5 | 45 | 15 | 50
Passenger Cars | LPG Bifuel ~ Petrol | Small | Euro 3 | VOC | RANGE 3 | October | 0.0992 | -0.355 | 8.967 | 5 | 45 | 15 | 50
Passenger Cars | LPG Bifuel ~ Petrol | Small | Euro 3 | VOC | RANGE 3 | November | 0.0992 | -0.355 | 8.967 | 5 | 45 | 15 | 50
Passenger Cars | LPG Bifuel ~ Petrol | Small | Euro 3 | VOC | RANGE 3 | December | 0.0992 | -0.355 | 8.967 | 5 | 45 | 15 | 50
Passenger Cars | LPG Bifuel ~ LPG | Small | Euro 4 | VOC | RANGE 1 | January | 0.157 | -0.207 | 7.009 | 5 | 25 | -20 | 15
Passenger Cars | LPG Bifuel ~ LPG | Small | Euro 4 | VOC | RANGE 1 | February | 0.157 | -0.207 | 7.009 | 5 | 25 | -20 | 15
Passenger Cars | LPG Bifuel ~ LPG | Small | Euro 4 | VOC | RANGE 1 | March | 0.157 | -0.207 | 7.009 | 5 | 25 | -20 | 15
Passenger Cars | LPG Bifuel ~ LPG | Small | Euro 4 | VOC | RANGE 1 | April | 0.157 | -0.207 | 7.009 | 5 | 25 | -20 | 15
Passenger Cars | LPG Bifuel ~ LPG | Small | Euro 4 | VOC | RANGE 1 | May | 0.157 | -0.207 | 7.009 | 5 | 25 | -20 | 15
Passenger Cars | LPG Bifuel ~ LPG | Small | Euro 4 | VOC | RANGE 1 | June | 0.157 | -0.207 | 7.009 | 5 | 25 | -20 | 15
Passenger Cars | LPG Bifuel ~ LPG | Small | Euro 4 | VOC | RANGE 1 | July | 0.157 | -0.207 | 7.009 | 5 | 25 | -20 | 15
Passenger Cars | LPG Bifuel ~ LPG | Small | Euro 4 | VOC | RANGE 1 | August | 0.157 | -0.207 | 7.009 | 5 | 25 | -20 | 15
Passenger Cars | LPG Bifuel ~ LPG | Small | Euro 4 | VOC | RANGE 1 | September | 0.157 | -0.207 | 7.009 | 5 | 25 | -20 | 15
Passenger Cars | LPG Bifuel ~ LPG | Small | Euro 4 | VOC | RANGE 1 | October | 0.157 | -0.207 | 7.009 | 5 | 25 | -20 | 15
Passenger Cars | LPG Bifuel ~ LPG | Small | Euro 4 | VOC | RANGE 1 | November | 0.157 | -0.207 | 7.009 | 5 | 25 | -20 | 15
Passenger Cars | LPG Bifuel ~ LPG | Small | Euro 4 | VOC | RANGE 1 | December | 0.157 | -0.207 | 7.009 | 5 | 25 | -20 | 15
Passenger Cars | LPG Bifuel ~ LPG | Small | Euro 4 | VOC | RANGE 2 | January | 0.282 | -0.338 | 4.098 | 25 | 45 | -20 | 15
Passenger Cars | LPG Bifuel ~ LPG | Small | Euro 4 | VOC | RANGE 2 | February | 0.282 | -0.338 | 4.098 | 25 | 45 | -20 | 15
Passenger Cars | LPG Bifuel ~ LPG | Small | Euro 4 | VOC | RANGE 2 | March | 0.282 | -0.338 | 4.098 | 25 | 45 | -20 | 15
Passenger Cars | LPG Bifuel ~ LPG | Small | Euro 4 | VOC | RANGE 2 | April | 0.282 | -0.338 | 4.098 | 25 | 45 | -20 | 15
Passenger Cars | LPG Bifuel ~ LPG | Small | Euro 4 | VOC | RANGE 2 | May | 0.282 | -0.338 | 4.098 | 25 | 45 | -20 | 15
Passenger Cars | LPG Bifuel ~ LPG | Small | Euro 4 | VOC | RANGE 2 | June | 0.282 | -0.338 | 4.098 | 25 | 45 | -20 | 15
Passenger Cars | LPG Bifuel ~ LPG | Small | Euro 4 | VOC | RANGE 2 | July | 0.282 | -0.338 | 4.098 | 25 | 45 | -20 | 15
Passenger Cars | LPG Bifuel ~ LPG | Small | Euro 4 | VOC | RANGE 2 | August | 0.282 | -0.338 | 4.098 | 25 | 45 | -20 | 15
Passenger Cars | LPG Bifuel ~ LPG | Small | Euro 4 | VOC | RANGE 2 | September | 0.282 | -0.338 | 4.098 | 25 | 45 | -20 | 15
Passenger Cars | LPG Bifuel ~ LPG | Small | Euro 4 | VOC | RANGE 2 | October | 0.282 | -0.338 | 4.098 | 25 | 45 | -20 | 15
Passenger Cars | LPG Bifuel ~ LPG | Small | Euro 4 | VOC | RANGE 2 | November | 0.282 | -0.338 | 4.098 | 25 | 45 | -20 | 15
Passenger Cars | LPG Bifuel ~ LPG | Small | Euro 4 | VOC | RANGE 2 | December | 0.282 | -0.338 | 4.098 | 25 | 45 | -20 | 15
Passenger Cars | LPG Bifuel ~ LPG | Small | Euro 4 | VOC | RANGE 3 | January | 0.0476 | -0.477 | 13.44 | 5 | 45 | 15 | 50
Passenger Cars | LPG Bifuel ~ LPG | Small | Euro 4 | VOC | RANGE 3 | February | 0.0476 | -0.477 | 13.44 | 5 | 45 | 15 | 50
Passenger Cars | LPG Bifuel ~ LPG | Small | Euro 4 | VOC | RANGE 3 | March | 0.0476 | -0.477 | 13.44 | 5 | 45 | 15 | 50
Passenger Cars | LPG Bifuel ~ LPG | Small | Euro 4 | VOC | RANGE 3 | April | 0.0476 | -0.477 | 13.44 | 5 | 45 | 15 | 50
Passenger Cars | LPG Bifuel ~ LPG | Small | Euro 4 | VOC | RANGE 3 | May | 0.0476 | -0.477 | 13.44 | 5 | 45 | 15 | 50
Passenger Cars | LPG Bifuel ~ LPG | Small | Euro 4 | VOC | RANGE 3 | June | 0.0476 | -0.477 | 13.44 | 5 | 45 | 15 | 50
Passenger Cars | LPG Bifuel ~ LPG | Small | Euro 4 | VOC | RANGE 3 | July | 0.0476 | -0.477 | 13.44 | 5 | 45 | 15 | 50
Passenger Cars | LPG Bifuel ~ LPG | Small | Euro 4 | VOC | RANGE 3 | August | 0.0476 | -0.477 | 13.44 | 5 | 45 | 15 | 50
Passenger Cars | LPG Bifuel ~ LPG | Small | Euro 4 | VOC | RANGE 3 | September | 0.0476 | -0.477 | 13.44 | 5 | 45 | 15 | 50
Passenger Cars | LPG Bifuel ~ LPG | Small | Euro 4 | VOC | RANGE 3 | October | 0.0476 | -0.477 | 13.44 | 5 | 45 | 15 | 50
Passenger Cars | LPG Bifuel ~ LPG | Small | Euro 4 | VOC | RANGE 3 | November | 0.0476 | -0.477 | 13.44 | 5 | 45 | 15 | 50
Passenger Cars | LPG Bifuel ~ LPG | Small | Euro 4 | VOC | RANGE 3 | December | 0.0476 | -0.477 | 13.44 | 5 | 45 | 15 | 50
Passenger Cars | LPG Bifuel ~ Petrol | Small | Euro 4 | VOC | RANGE 1 | January | 0.154 | -0.134 | 4.937 | 5 | 35 | -20 | 15
Passenger Cars | LPG Bifuel ~ Petrol | Small | Euro 4 | VOC | RANGE 1 | February | 0.154 | -0.134 | 4.937 | 5 | 35 | -20 | 15
Passenger Cars | LPG Bifuel ~ Petrol | Small | Euro 4 | VOC | RANGE 1 | March | 0.154 | -0.134 | 4.937 | 5 | 35 | -20 | 15
Passenger Cars | LPG Bifuel ~ Petrol | Small | Euro 4 | VOC | RANGE 1 | April | 0.154 | -0.134 | 4.937 | 5 | 35 | -20 | 15
Passenger Cars | LPG Bifuel ~ Petrol | Small | Euro 4 | VOC | RANGE 1 | May | 0.154 | -0.134 | 4.937 | 5 | 35 | -20 | 15
Passenger Cars | LPG Bifuel ~ Petrol | Small | Euro 4 | VOC | RANGE 1 | June | 0.154 | -0.134 | 4.937 | 5 | 35 | -20 | 15
Passenger Cars | LPG Bifuel ~ Petrol | Small | Euro 4 | VOC | RANGE 1 | July | 0.154 | -0.134 | 4.937 | 5 | 35 | -20 | 15
Passenger Cars | LPG Bifuel ~ Petrol | Small | Euro 4 | VOC | RANGE 1 | August | 0.154 | -0.134 | 4.937 | 5 | 35 | -20 | 15
Passenger Cars | LPG Bifuel ~ Petrol | Small | Euro 4 | VOC | RANGE 1 | September | 0.154 | -0.134 | 4.937 | 5 | 35 | -20 | 15
Passenger Cars | LPG Bifuel ~ Petrol | Small | Euro 4 | VOC | RANGE 1 | October | 0.154 | -0.134 | 4.937 | 5 | 35 | -20 | 15
Passenger Cars | LPG Bifuel ~ Petrol | Small | Euro 4 | VOC | RANGE 1 | November | 0.154 | -0.134 | 4.937 | 5 | 35 | -20 | 15
Passenger Cars | LPG Bifuel ~ Petrol | Small | Euro 4 | VOC | RANGE 1 | December | 0.154 | -0.134 | 4.937 | 5 | 35 | -20 | 15
Passenger Cars | LPG Bifuel ~ Petrol | Small | Euro 4 | VOC | RANGE 2 | January | 0.323 | -0.24 | 0.301 | 35 | 45 | -20 | 15
Passenger Cars | LPG Bifuel ~ Petrol | Small | Euro 4 | VOC | RANGE 2 | February | 0.323 | -0.24 | 0.301 | 35 | 45 | -20 | 15
Passenger Cars | LPG Bifuel ~ Petrol | Small | Euro 4 | VOC | RANGE 2 | March | 0.323 | -0.24 | 0.301 | 35 | 45 | -20 | 15
Passenger Cars | LPG Bifuel ~ Petrol | Small | Euro 4 | VOC | RANGE 2 | April | 0.323 | -0.24 | 0.301 | 35 | 45 | -20 | 15
Passenger Cars | LPG Bifuel ~ Petrol | Small | Euro 4 | VOC | RANGE 2 | May | 0.323 | -0.24 | 0.301 | 35 | 45 | -20 | 15
Passenger Cars | LPG Bifuel ~ Petrol | Small | Euro 4 | VOC | RANGE 2 | June | 0.323 | -0.24 | 0.301 | 35 | 45 | -20 | 15
Passenger Cars | LPG Bifuel ~ Petrol | Small | Euro 4 | VOC | RANGE 2 | July | 0.323 | -0.24 | 0.301 | 35 | 45 | -20 | 15
Passenger Cars | LPG Bifuel ~ Petrol | Small | Euro 4 | VOC | RANGE 2 | August | 0.323 | -0.24 | 0.301 | 35 | 45 | -20 | 15
Passenger Cars | LPG Bifuel ~ Petrol | Small | Euro 4 | VOC | RANGE 2 | September | 0.323 | -0.24 | 0.301 | 35 | 45 | -20 | 15
Passenger Cars | LPG Bifuel ~ Petrol | Small | Euro 4 | VOC | RANGE 2 | October | 0.323 | -0.24 | 0.301 | 35 | 45 | -20 | 15
Passenger Cars | LPG Bifuel ~ Petrol | Small | Euro 4 | VOC | RANGE 2 | November | 0.323 | -0.24 | 0.301 | 35 | 45 | -20 | 15
Passenger Cars | LPG Bifuel ~ Petrol | Small | Euro 4 | VOC | RANGE 2 | December | 0.323 | -0.24 | 0.301 | 35 | 45 | -20 | 15
Passenger Cars | LPG Bifuel ~ Petrol | Small | Euro 4 | VOC | RANGE 3 | January | 0.0992 | -0.355 | 8.967 | 5 | 45 | 15 | 50
Passenger Cars | LPG Bifuel ~ Petrol | Small | Euro 4 | VOC | RANGE 3 | February | 0.0992 | -0.355 | 8.967 | 5 | 45 | 15 | 50
Passenger Cars | LPG Bifuel ~ Petrol | Small | Euro 4 | VOC | RANGE 3 | March | 0.0992 | -0.355 | 8.967 | 5 | 45 | 15 | 50
Passenger Cars | LPG Bifuel ~ Petrol | Small | Euro 4 | VOC | RANGE 3 | April | 0.0992 | -0.355 | 8.967 | 5 | 45 | 15 | 50
Passenger Cars | LPG Bifuel ~ Petrol | Small | Euro 4 | VOC | RANGE 3 | May | 0.0992 | -0.355 | 8.967 | 5 | 45 | 15 | 50
Passenger Cars | LPG Bifuel ~ Petrol | Small | Euro 4 | VOC | RANGE 3 | June | 0.0992 | -0.355 | 8.967 | 5 | 45 | 15 | 50
Passenger Cars | LPG Bifuel ~ Petrol | Small | Euro 4 | VOC | RANGE 3 | July | 0.0992 | -0.355 | 8.967 | 5 | 45 | 15 | 50
Passenger Cars | LPG Bifuel ~ Petrol | Small | Euro 4 | VOC | RANGE 3 | August | 0.0992 | -0.355 | 8.967 | 5 | 45 | 15 | 50
Passenger Cars | LPG Bifuel ~ Petrol | Small | Euro 4 | VOC | RANGE 3 | September | 0.0992 | -0.355 | 8.967 | 5 | 45 | 15 | 50
Passenger Cars | LPG Bifuel ~ Petrol | Small | Euro 4 | VOC | RANGE 3 | October | 0.0992 | -0.355 | 8.967 | 5 | 45 | 15 | 50
Passenger Cars | LPG Bifuel ~ Petrol | Small | Euro 4 | VOC | RANGE 3 | November | 0.0992 | -0.355 | 8.967 | 5 | 45 | 15 | 50
Passenger Cars | LPG Bifuel ~ Petrol | Small | Euro 4 | VOC | RANGE 3 | December | 0.0992 | -0.355 | 8.967 | 5 | 45 | 15 | 50
Passenger Cars | LPG Bifuel ~ LPG | Small | Euro 5 | VOC | RANGE 1 | January | 0.157 | -0.207 | 7.009 | 5 | 25 | -20 | 15
Passenger Cars | LPG Bifuel ~ LPG | Small | Euro 5 | VOC | RANGE 1 | February | 0.157 | -0.207 | 7.009 | 5 | 25 | -20 | 15
Passenger Cars | LPG Bifuel ~ LPG | Small | Euro 5 | VOC | RANGE 1 | March | 0.157 | -0.207 | 7.009 | 5 | 25 | -20 | 15
Passenger Cars | LPG Bifuel ~ LPG | Small | Euro 5 | VOC | RANGE 1 | April | 0.157 | -0.207 | 7.009 | 5 | 25 | -20 | 15
Passenger Cars | LPG Bifuel ~ LPG | Small | Euro 5 | VOC | RANGE 1 | May | 0.157 | -0.207 | 7.009 | 5 | 25 | -20 | 15
Passenger Cars | LPG Bifuel ~ LPG | Small | Euro 5 | VOC | RANGE 1 | June | 0.157 | -0.207 | 7.009 | 5 | 25 | -20 | 15
Passenger Cars | LPG Bifuel ~ LPG | Small | Euro 5 | VOC | RANGE 1 | July | 0.157 | -0.207 | 7.009 | 5 | 25 | -20 | 15
Passenger Cars | LPG Bifuel ~ LPG | Small | Euro 5 | VOC | RANGE 1 | August | 0.157 | -0.207 | 7.009 | 5 | 25 | -20 | 15
Passenger Cars | LPG Bifuel ~ LPG | Small | Euro 5 | VOC | RANGE 1 | September | 0.157 | -0.207 | 7.009 | 5 | 25 | -20 | 15
Passenger Cars | LPG Bifuel ~ LPG | Small | Euro 5 | VOC | RANGE 1 | October | 0.157 | -0.207 | 7.009 | 5 | 25 | -20 | 15
Passenger Cars | LPG Bifuel ~ LPG | Small | Euro 5 | VOC | RANGE 1 | November | 0.157 | -0.207 | 7.009 | 5 | 25 | -20 | 15
Passenger Cars | LPG Bifuel ~ LPG | Small | Euro 5 | VOC | RANGE 1 | December | 0.157 | -0.207 | 7.009 | 5 | 25 | -20 | 15
Passenger Cars | LPG Bifuel ~ LPG | Small | Euro 5 | VOC | RANGE 2 | January | 0.282 | -0.338 | 4.098 | 25 | 45 | -20 | 15
Passenger Cars | LPG Bifuel ~ LPG | Small | Euro 5 | VOC | RANGE 2 | February | 0.282 | -0.338 | 4.098 | 25 | 45 | -20 | 15
Passenger Cars | LPG Bifuel ~ LPG | Small | Euro 5 | VOC | RANGE 2 | March | 0.282 | -0.338 | 4.098 | 25 | 45 | -20 | 15
Passenger Cars | LPG Bifuel ~ LPG | Small | Euro 5 | VOC | RANGE 2 | April | 0.282 | -0.338 | 4.098 | 25 | 45 | -20 | 15
Passenger Cars | LPG Bifuel ~ LPG | Small | Euro 5 | VOC | RANGE 2 | May | 0.282 | -0.338 | 4.098 | 25 | 45 | -20 | 15
Passenger Cars | LPG Bifuel ~ LPG | Small | Euro 5 | VOC | RANGE 2 | June | 0.282 | -0.338 | 4.098 | 25 | 45 | -20 | 15
Passenger Cars | LPG Bifuel ~ LPG | Small | Euro 5 | VOC | RANGE 2 | July | 0.282 | -0.338 | 4.098 | 25 | 45 | -20 | 15
Passenger Cars | LPG Bifuel ~ LPG | Small | Euro 5 | VOC | RANGE 2 | August | 0.282 | -0.338 | 4.098 | 25 | 45 | -20 | 15
Passenger Cars | LPG Bifuel ~ LPG | Small | Euro 5 | VOC | RANGE 2 | September | 0.282 | -0.338 | 4.098 | 25 | 45 | -20 | 15
Passenger Cars | LPG Bifuel ~ LPG | Small | Euro 5 | VOC | RANGE 2 | October | 0.282 | -0.338 | 4.098 | 25 | 45 | -20 | 15
Passenger Cars | LPG Bifuel ~ LPG | Small | Euro 5 | VOC | RANGE 2 | November | 0.282 | -0.338 | 4.098 | 25 | 45 | -20 | 15
Passenger Cars | LPG Bifuel ~ LPG | Small | Euro 5 | VOC | RANGE 2 | December | 0.282 | -0.338 | 4.098 | 25 | 45 | -20 | 15
Passenger Cars | LPG Bifuel ~ LPG | Small | Euro 5 | VOC | RANGE 3 | January | 0.0476 | -0.477 | 13.44 | 5 | 45 | 15 | 50
Passenger Cars | LPG Bifuel ~ LPG | Small | Euro 5 | VOC | RANGE 3 | February | 0.0476 | -0.477 | 13.44 | 5 | 45 | 15 | 50
Passenger Cars | LPG Bifuel ~ LPG | Small | Euro 5 | VOC | RANGE 3 | March | 0.0476 | -0.477 | 13.44 | 5 | 45 | 15 | 50
Passenger Cars | LPG Bifuel ~ LPG | Small | Euro 5 | VOC | RANGE 3 | April | 0.0476 | -0.477 | 13.44 | 5 | 45 | 15 | 50
Passenger Cars | LPG Bifuel ~ LPG | Small | Euro 5 | VOC | RANGE 3 | May | 0.0476 | -0.477 | 13.44 | 5 | 45 | 15 | 50
Passenger Cars | LPG Bifuel ~ LPG | Small | Euro 5 | VOC | RANGE 3 | June | 0.0476 | -0.477 | 13.44 | 5 | 45 | 15 | 50
Passenger Cars | LPG Bifuel ~ LPG | Small | Euro 5 | VOC | RANGE 3 | July | 0.0476 | -0.477 | 13.44 | 5 | 45 | 15 | 50
Passenger Cars | LPG Bifuel ~ LPG | Small | Euro 5 | VOC | RANGE 3 | August | 0.0476 | -0.477 | 13.44 | 5 | 45 | 15 | 50
Passenger Cars | LPG Bifuel ~ LPG | Small | Euro 5 | VOC | RANGE 3 | September | 0.0476 | -0.477 | 13.44 | 5 | 45 | 15 | 50
Passenger Cars | LPG Bifuel ~ LPG | Small | Euro 5 | VOC | RANGE 3 | October | 0.0476 | -0.477 | 13.44 | 5 | 45 | 15 | 50
Passenger Cars | LPG Bifuel ~ LPG | Small | Euro 5 | VOC | RANGE 3 | November | 0.0476 | -0.477 | 13.44 | 5 | 45 | 15 | 50
Passenger Cars | LPG Bifuel ~ LPG | Small | Euro 5 | VOC | RANGE 3 | December | 0.0476 | -0.477 | 13.44 | 5 | 45 | 15 | 50
Passenger Cars | LPG Bifuel ~ Petrol | Small | Euro 5 | VOC | RANGE 1 | January | 0.154 | -0.134 | 4.937 | 5 | 35 | -20 | 15
Passenger Cars | LPG Bifuel ~ Petrol | Small | Euro 5 | VOC | RANGE 1 | February | 0.154 | -0.134 | 4.937 | 5 | 35 | -20 | 15
Passenger Cars | LPG Bifuel ~ Petrol | Small | Euro 5 | VOC | RANGE 1 | March | 0.154 | -0.134 | 4.937 | 5 | 35 | -20 | 15
Passenger Cars | LPG Bifuel ~ Petrol | Small | Euro 5 | VOC | RANGE 1 | April | 0.154 | -0.134 | 4.937 | 5 | 35 | -20 | 15
Passenger Cars | LPG Bifuel ~ Petrol | Small | Euro 5 | VOC | RANGE 1 | May | 0.154 | -0.134 | 4.937 | 5 | 35 | -20 | 15
Passenger Cars | LPG Bifuel ~ Petrol | Small | Euro 5 | VOC | RANGE 1 | June | 0.154 | -0.134 | 4.937 | 5 | 35 | -20 | 15
Passenger Cars | LPG Bifuel ~ Petrol | Small | Euro 5 | VOC | RANGE 1 | July | 0.154 | -0.134 | 4.937 | 5 | 35 | -20 | 15
Passenger Cars | LPG Bifuel ~ Petrol | Small | Euro 5 | VOC | RANGE 1 | August | 0.154 | -0.134 | 4.937 | 5 | 35 | -20 | 15
Passenger Cars | LPG Bifuel ~ Petrol | Small | Euro 5 | VOC | RANGE 1 | September | 0.154 | -0.134 | 4.937 | 5 | 35 | -20 | 15
Passenger Cars | LPG Bifuel ~ Petrol | Small | Euro 5 | VOC | RANGE 1 | October | 0.154 | -0.134 | 4.937 | 5 | 35 | -20 | 15
Passenger Cars | LPG Bifuel ~ Petrol | Small | Euro 5 | VOC | RANGE 1 | November | 0.154 | -0.134 | 4.937 | 5 | 35 | -20 | 15
Passenger Cars | LPG Bifuel ~ Petrol | Small | Euro 5 | VOC | RANGE 1 | December | 0.154 | -0.134 | 4.937 | 5 | 35 | -20 | 15
Passenger Cars | LPG Bifuel ~ Petrol | Small | Euro 5 | VOC | RANGE 2 | January | 0.323 | -0.24 | 0.301 | 35 | 45 | -20 | 15
Passenger Cars | LPG Bifuel ~ Petrol | Small | Euro 5 | VOC | RANGE 2 | February | 0.323 | -0.24 | 0.301 | 35 | 45 | -20 | 15
Passenger Cars | LPG Bifuel ~ Petrol | Small | Euro 5 | VOC | RANGE 2 | March | 0.323 | -0.24 | 0.301 | 35 | 45 | -20 | 15
Passenger Cars | LPG Bifuel ~ Petrol | Small | Euro 5 | VOC | RANGE 2 | April | 0.323 | -0.24 | 0.301 | 35 | 45 | -20 | 15
Passenger Cars | LPG Bifuel ~ Petrol | Small | Euro 5 | VOC | RANGE 2 | May | 0.323 | -0.24 | 0.301 | 35 | 45 | -20 | 15
Passenger Cars | LPG Bifuel ~ Petrol | Small | Euro 5 | VOC | RANGE 2 | June | 0.323 | -0.24 | 0.301 | 35 | 45 | -20 | 15
Passenger Cars | LPG Bifuel ~ Petrol | Small | Euro 5 | VOC | RANGE 2 | July | 0.323 | -0.24 | 0.301 | 35 | 45 | -20 | 15
Passenger Cars | LPG Bifuel ~ Petrol | Small | Euro 5 | VOC | RANGE 2 | August | 0.323 | -0.24 | 0.301 | 35 | 45 | -20 | 15
Passenger Cars | LPG Bifuel ~ Petrol | Small | Euro 5 | VOC | RANGE 2 | September | 0.323 | -0.24 | 0.301 | 35 | 45 | -20 | 15
Passenger Cars | LPG Bifuel ~ Petrol | Small | Euro 5 | VOC | RANGE 2 | October | 0.323 | -0.24 | 0.301 | 35 | 45 | -20 | 15
Passenger Cars | LPG Bifuel ~ Petrol | Small | Euro 5 | VOC | RANGE 2 | November | 0.323 | -0.24 | 0.301 | 35 | 45 | -20 | 15
Passenger Cars | LPG Bifuel ~ Petrol | Small | Euro 5 | VOC | RANGE 2 | December | 0.323 | -0.24 | 0.301 | 35 | 45 | -20 | 15
Passenger Cars | LPG Bifuel ~ Petrol | Small | Euro 5 | VOC | RANGE 3 | January | 0.0992 | -0.355 | 8.967 | 5 | 45 | 15 | 50
Passenger Cars | LPG Bifuel ~ Petrol | Small | Euro 5 | VOC | RANGE 3 | February | 0.0992 | -0.355 | 8.967 | 5 | 45 | 15 | 50
Passenger Cars | LPG Bifuel ~ Petrol | Small | Euro 5 | VOC | RANGE 3 | March | 0.0992 | -0.355 | 8.967 | 5 | 45 | 15 | 50
Passenger Cars | LPG Bifuel ~ Petrol | Small | Euro 5 | VOC | RANGE 3 | April | 0.0992 | -0.355 | 8.967 | 5 | 45 | 15 | 50
Passenger Cars | LPG Bifuel ~ Petrol | Small | Euro 5 | VOC | RANGE 3 | May | 0.0992 | -0.355 | 8.967 | 5 | 45 | 15 | 50
Passenger Cars | LPG Bifuel ~ Petrol | Small | Euro 5 | VOC | RANGE 3 | June | 0.0992 | -0.355 | 8.967 | 5 | 45 | 15 | 50
Passenger Cars | LPG Bifuel ~ Petrol | Small | Euro 5 | VOC | RANGE 3 | July | 0.0992 | -0.355 | 8.967 | 5 | 45 | 15 | 50
Passenger Cars | LPG Bifuel ~ Petrol | Small | Euro 5 | VOC | RANGE 3 | August | 0.0992 | -0.355 | 8.967 | 5 | 45 | 15 | 50
Passenger Cars | LPG Bifuel ~ Petrol | Small | Euro 5 | VOC | RANGE 3 | September | 0.0992 | -0.355 | 8.967 | 5 | 45 | 15 | 50
Passenger Cars | LPG Bifuel ~ Petrol | Small | Euro 5 | VOC | RANGE 3 | October | 0.0992 | -0.355 | 8.967 | 5 | 45 | 15 | 50
Passenger Cars | LPG Bifuel ~ Petrol | Small | Euro 5 | VOC | RANGE 3 | November | 0.0992 | -0.355 | 8.967 | 5 | 45 | 15 | 50
Passenger Cars | LPG Bifuel ~ Petrol | Small | Euro 5 | VOC | RANGE 3 | December | 0.0992 | -0.355 | 8.967 | 5 | 45 | 15 | 50
Passenger Cars | LPG Bifuel ~ LPG | Small | Euro 6 a/b/c | VOC | RANGE 1 | January | 0.157 | -0.207 | 7.009 | 5 | 25 | -20 | 15
Passenger Cars | LPG Bifuel ~ LPG | Small | Euro 6 a/b/c | VOC | RANGE 1 | February | 0.157 | -0.207 | 7.009 | 5 | 25 | -20 | 15
Passenger Cars | LPG Bifuel ~ LPG | Small | Euro 6 a/b/c | VOC | RANGE 1 | March | 0.157 | -0.207 | 7.009 | 5 | 25 | -20 | 15
Passenger Cars | LPG Bifuel ~ LPG | Small | Euro 6 a/b/c | VOC | RANGE 1 | April | 0.157 | -0.207 | 7.009 | 5 | 25 | -20 | 15
Passenger Cars | LPG Bifuel ~ LPG | Small | Euro 6 a/b/c | VOC | RANGE 1 | May | 0.157 | -0.207 | 7.009 | 5 | 25 | -20 | 15
Passenger Cars | LPG Bifuel ~ LPG | Small | Euro 6 a/b/c | VOC | RANGE 1 | June | 0.157 | -0.207 | 7.009 | 5 | 25 | -20 | 15
Passenger Cars | LPG Bifuel ~ LPG | Small | Euro 6 a/b/c | VOC | RANGE 1 | July | 0.157 | -0.207 | 7.009 | 5 | 25 | -20 | 15
Passenger Cars | LPG Bifuel ~ LPG | Small | Euro 6 a/b/c | VOC | RANGE 1 | August | 0.157 | -0.207 | 7.009 | 5 | 25 | -20 | 15
Passenger Cars | LPG Bifuel ~ LPG | Small | Euro 6 a/b/c | VOC | RANGE 1 | September | 0.157 | -0.207 | 7.009 | 5 | 25 | -20 | 15
Passenger Cars | LPG Bifuel ~ LPG | Small | Euro 6 a/b/c | VOC | RANGE 1 | October | 0.157 | -0.207 | 7.009 | 5 | 25 | -20 | 15
Passenger Cars | LPG Bifuel ~ LPG | Small | Euro 6 a/b/c | VOC | RANGE 1 | November | 0.157 | -0.207 | 7.009 | 5 | 25 | -20 | 15
Passenger Cars | LPG Bifuel ~ LPG | Small | Euro 6 a/b/c | VOC | RANGE 1 | December | 0.157 | -0.207 | 7.009 | 5 | 25 | -20 | 15
Passenger Cars | LPG Bifuel ~ LPG | Small | Euro 6 a/b/c | VOC | RANGE 2 | January | 0.282 | -0.338 | 4.098 | 25 | 45 | -20 | 15
Passenger Cars | LPG Bifuel ~ LPG | Small | Euro 6 a/b/c | VOC | RANGE 2 | February | 0.282 | -0.338 | 4.098 | 25 | 45 | -20 | 15
Passenger Cars | LPG Bifuel ~ LPG | Small | Euro 6 a/b/c | VOC | RANGE 2 | March | 0.282 | -0.338 | 4.098 | 25 | 45 | -20 | 15
Passenger Cars | LPG Bifuel ~ LPG | Small | Euro 6 a/b/c | VOC | RANGE 2 | April | 0.282 | -0.338 | 4.098 | 25 | 45 | -20 | 15
Passenger Cars | LPG Bifuel ~ LPG | Small | Euro 6 a/b/c | VOC | RANGE 2 | May | 0.282 | -0.338 | 4.098 | 25 | 45 | -20 | 15
Passenger Cars | LPG Bifuel ~ LPG | Small | Euro 6 a/b/c | VOC | RANGE 2 | June | 0.282 | -0.338 | 4.098 | 25 | 45 | -20 | 15
Passenger Cars | LPG Bifuel ~ LPG | Small | Euro 6 a/b/c | VOC | RANGE 2 | July | 0.282 | -0.338 | 4.098 | 25 | 45 | -20 | 15
Passenger Cars | LPG Bifuel ~ LPG | Small | Euro 6 a/b/c | VOC | RANGE 2 | August | 0.282 | -0.338 | 4.098 | 25 | 45 | -20 | 15
Passenger Cars | LPG Bifuel ~ LPG | Small | Euro 6 a/b/c | VOC | RANGE 2 | September | 0.282 | -0.338 | 4.098 | 25 | 45 | -20 | 15
Passenger Cars | LPG Bifuel ~ LPG | Small | Euro 6 a/b/c | VOC | RANGE 2 | October | 0.282 | -0.338 | 4.098 | 25 | 45 | -20 | 15
Passenger Cars | LPG Bifuel ~ LPG | Small | Euro 6 a/b/c | VOC | RANGE 2 | November | 0.282 | -0.338 | 4.098 | 25 | 45 | -20 | 15
Passenger Cars | LPG Bifuel ~ LPG | Small | Euro 6 a/b/c | VOC | RANGE 2 | December | 0.282 | -0.338 | 4.098 | 25 | 45 | -20 | 15
Passenger Cars | LPG Bifuel ~ LPG | Small | Euro 6 a/b/c | VOC | RANGE 3 | January | 0.0476 | -0.477 | 13.44 | 5 | 45 | 15 | 50
Passenger Cars | LPG Bifuel ~ LPG | Small | Euro 6 a/b/c | VOC | RANGE 3 | February | 0.0476 | -0.477 | 13.44 | 5 | 45 | 15 | 50
Passenger Cars | LPG Bifuel ~ LPG | Small | Euro 6 a/b/c | VOC | RANGE 3 | March | 0.0476 | -0.477 | 13.44 | 5 | 45 | 15 | 50
Passenger Cars | LPG Bifuel ~ LPG | Small | Euro 6 a/b/c | VOC | RANGE 3 | April | 0.0476 | -0.477 | 13.44 | 5 | 45 | 15 | 50
Passenger Cars | LPG Bifuel ~ LPG | Small | Euro 6 a/b/c | VOC | RANGE 3 | May | 0.0476 | -0.477 | 13.44 | 5 | 45 | 15 | 50
Passenger Cars | LPG Bifuel ~ LPG | Small | Euro 6 a/b/c | VOC | RANGE 3 | June | 0.0476 | -0.477 | 13.44 | 5 | 45 | 15 | 50
Passenger Cars | LPG Bifuel ~ LPG | Small | Euro 6 a/b/c | VOC | RANGE 3 | July | 0.0476 | -0.477 | 13.44 | 5 | 45 | 15 | 50
Passenger Cars | LPG Bifuel ~ LPG | Small | Euro 6 a/b/c | VOC | RANGE 3 | August | 0.0476 | -0.477 | 13.44 | 5 | 45 | 15 | 50
Passenger Cars | LPG Bifuel ~ LPG | Small | Euro 6 a/b/c | VOC | RANGE 3 | September | 0.0476 | -0.477 | 13.44 | 5 | 45 | 15 | 50
Passenger Cars | LPG Bifuel ~ LPG | Small | Euro 6 a/b/c | VOC | RANGE 3 | October | 0.0476 | -0.477 | 13.44 | 5 | 45 | 15 | 50
Passenger Cars | LPG Bifuel ~ LPG | Small | Euro 6 a/b/c | VOC | RANGE 3 | November | 0.0476 | -0.477 | 13.44 | 5 | 45 | 15 | 50
Passenger Cars | LPG Bifuel ~ LPG | Small | Euro 6 a/b/c | VOC | RANGE 3 | December | 0.0476 | -0.477 | 13.44 | 5 | 45 | 15 | 50
Passenger Cars | LPG Bifuel ~ Petrol | Small | Euro 6 a/b/c | VOC | RANGE 1 | January | 0.16635 | 0 | 43.8589 | 5 | 45 | 0 | 50
Passenger Cars | LPG Bifuel ~ Petrol | Small | Euro 6 a/b/c | VOC | RANGE 1 | February | 0.16635 | 0 | 43.8589 | 5 | 45 | 0 | 50
Passenger Cars | LPG Bifuel ~ Petrol | Small | Euro 6 a/b/c | VOC | RANGE 1 | March | 0.16635 | 0 | 43.8589 | 5 | 45 | 0 | 50
Passenger Cars | LPG Bifuel ~ Petrol | Small | Euro 6 a/b/c | VOC | RANGE 1 | April | 0.16635 | 0 | 43.8589 | 5 | 45 | 0 | 50
Passenger Cars | LPG Bifuel ~ Petrol | Small | Euro 6 a/b/c | VOC | RANGE 1 | May | 0.16635 | 0 | 43.8589 | 5 | 45 | 0 | 50
Passenger Cars | LPG Bifuel ~ Petrol | Small | Euro 6 a/b/c | VOC | RANGE 1 | June | 0.16635 | 0 | 43.8589 | 5 | 45 | 0 | 50
Passenger Cars | LPG Bifuel ~ Petrol | Small | Euro 6 a/b/c | VOC | RANGE 1 | July | 0.16635 | 0 | 43.8589 | 5 | 45 | 0 | 50
Passenger Cars | LPG Bifuel ~ Petrol | Small | Euro 6 a/b/c | VOC | RANGE 1 | August | 0.16635 | 0 | 43.8589 | 5 | 45 | 0 | 50
Passenger Cars | LPG Bifuel ~ Petrol | Small | Euro 6 a/b/c | VOC | RANGE 1 | September | 0.16635 | 0 | 43.8589 | 5 | 45 | 0 | 50
Passenger Cars | LPG Bifuel ~ Petrol | Small | Euro 6 a/b/c | VOC | RANGE 1 | October | 0.16635 | 0 | 43.8589 | 5 | 45 | 0 | 50
Passenger Cars | LPG Bifuel ~ Petrol | Small | Euro 6 a/b/c | VOC | RANGE 1 | November | 0.16635 | 0 | 43.8589 | 5 | 45 | 0 | 50
Passenger Cars | LPG Bifuel ~ Petrol | Small | Euro 6 a/b/c | VOC | RANGE 1 | December | 0.16635 | 0 | 43.8589 | 5 | 45 | 0 | 50
Passenger Cars | LPG Bifuel ~ Petrol | Small | Euro 6 a/b/c | VOC | RANGE 2 | January | 0.31698 | -3.6125 | 38.1152 | 5 | 45 | -30 | 0
Passenger Cars | LPG Bifuel ~ Petrol | Small | Euro 6 a/b/c | VOC | RANGE 2 | February | 0.31698 | -3.6125 | 38.1152 | 5 | 45 | -30 | 0
Passenger Cars | LPG Bifuel ~ Petrol | Small | Euro 6 a/b/c | VOC | RANGE 2 | March | 0.31698 | -3.6125 | 38.1152 | 5 | 45 | -30 | 0
Passenger Cars | LPG Bifuel ~ Petrol | Small | Euro 6 a/b/c | VOC | RANGE 2 | April | 0.31698 | -3.6125 | 38.1152 | 5 | 45 | -30 | 0
Passenger Cars | LPG Bifuel ~ Petrol | Small | Euro 6 a/b/c | VOC | RANGE 2 | May | 0.31698 | -3.6125 | 38.1152 | 5 | 45 | -30 | 0
Passenger Cars | LPG Bifuel ~ Petrol | Small | Euro 6 a/b/c | VOC | RANGE 2 | June | 0.31698 | -3.6125 | 38.1152 | 5 | 45 | -30 | 0
Passenger Cars | LPG Bifuel ~ Petrol | Small | Euro 6 a/b/c | VOC | RANGE 2 | July | 0.31698 | -3.6125 | 38.1152 | 5 | 45 | -30 | 0
Passenger Cars | LPG Bifuel ~ Petrol | Small | Euro 6 a/b/c | VOC | RANGE 2 | August | 0.31698 | -3.6125 | 38.1152 | 5 | 45 | -30 | 0
Passenger Cars | LPG Bifuel ~ Petrol | Small | Euro 6 a/b/c | VOC | RANGE 2 | September | 0.31698 | -3.6125 | 38.1152 | 5 | 45 | -30 | 0
Passenger Cars | LPG Bifuel ~ Petrol | Small | Euro 6 a/b/c | VOC | RANGE 2 | October | 0.31698 | -3.6125 | 38.1152 | 5 | 45 | -30 | 0
Passenger Cars | LPG Bifuel ~ Petrol | Small | Euro 6 a/b/c | VOC | RANGE 2 | November | 0.31698 | -3.6125 | 38.1152 | 5 | 45 | -30 | 0
Passenger Cars | LPG Bifuel ~ Petrol | Small | Euro 6 a/b/c | VOC | RANGE 2 | December | 0.31698 | -3.6125 | 38.1152 | 5 | 45 | -30 | 0
Passenger Cars | LPG Bifuel ~ LPG | Small | Euro 6 d-temp | VOC | RANGE 1 | January | 0.157 | -0.207 | 7.009 | 5 | 25 | -20 | 15
Passenger Cars | LPG Bifuel ~ LPG | Small | Euro 6 d-temp | VOC | RANGE 1 | February | 0.157 | -0.207 | 7.009 | 5 | 25 | -20 | 15
Passenger Cars | LPG Bifuel ~ LPG | Small | Euro 6 d-temp | VOC | RANGE 1 | March | 0.157 | -0.207 | 7.009 | 5 | 25 | -20 | 15
Passenger Cars | LPG Bifuel ~ LPG | Small | Euro 6 d-temp | VOC | RANGE 1 | April | 0.157 | -0.207 | 7.009 | 5 | 25 | -20 | 15
Passenger Cars | LPG Bifuel ~ LPG | Small | Euro 6 d-temp | VOC | RANGE 1 | May | 0.157 | -0.207 | 7.009 | 5 | 25 | -20 | 15
Passenger Cars | LPG Bifuel ~ LPG | Small | Euro 6 d-temp | VOC | RANGE 1 | June | 0.157 | -0.207 | 7.009 | 5 | 25 | -20 | 15
Passenger Cars | LPG Bifuel ~ LPG | Small | Euro 6 d-temp | VOC | RANGE 1 | July | 0.157 | -0.207 | 7.009 | 5 | 25 | -20 | 15
Passenger Cars | LPG Bifuel ~ LPG | Small | Euro 6 d-temp | VOC | RANGE 1 | August | 0.157 | -0.207 | 7.009 | 5 | 25 | -20 | 15
Passenger Cars | LPG Bifuel ~ LPG | Small | Euro 6 d-temp | VOC | RANGE 1 | September | 0.157 | -0.207 | 7.009 | 5 | 25 | -20 | 15
Passenger Cars | LPG Bifuel ~ LPG | Small | Euro 6 d-temp | VOC | RANGE 1 | October | 0.157 | -0.207 | 7.009 | 5 | 25 | -20 | 15
Passenger Cars | LPG Bifuel ~ LPG | Small | Euro 6 d-temp | VOC | RANGE 1 | November | 0.157 | -0.207 | 7.009 | 5 | 25 | -20 | 15
Passenger Cars | LPG Bifuel ~ LPG | Small | Euro 6 d-temp | VOC | RANGE 1 | December | 0.157 | -0.207 | 7.009 | 5 | 25 | -20 | 15
Passenger Cars | LPG Bifuel ~ LPG | Small | Euro 6 d-temp | VOC | RANGE 2 | January | 0.282 | -0.338 | 4.098 | 25 | 45 | -20 | 15
Passenger Cars | LPG Bifuel ~ LPG | Small | Euro 6 d-temp | VOC | RANGE 2 | February | 0.282 | -0.338 | 4.098 | 25 | 45 | -20 | 15
Passenger Cars | LPG Bifuel ~ LPG | Small | Euro 6 d-temp | VOC | RANGE 2 | March | 0.282 | -0.338 | 4.098 | 25 | 45 | -20 | 15
Passenger Cars | LPG Bifuel ~ LPG | Small | Euro 6 d-temp | VOC | RANGE 2 | April | 0.282 | -0.338 | 4.098 | 25 | 45 | -20 | 15
Passenger Cars | LPG Bifuel ~ LPG | Small | Euro 6 d-temp | VOC | RANGE 2 | May | 0.282 | -0.338 | 4.098 | 25 | 45 | -20 | 15
Passenger Cars | LPG Bifuel ~ LPG | Small | Euro 6 d-temp | VOC | RANGE 2 | June | 0.282 | -0.338 | 4.098 | 25 | 45 | -20 | 15
Passenger Cars | LPG Bifuel ~ LPG | Small | Euro 6 d-temp | VOC | RANGE 2 | July | 0.282 | -0.338 | 4.098 | 25 | 45 | -20 | 15
Passenger Cars | LPG Bifuel ~ LPG | Small | Euro 6 d-temp | VOC | RANGE 2 | August | 0.282 | -0.338 | 4.098 | 25 | 45 | -20 | 15
Passenger Cars | LPG Bifuel ~ LPG | Small | Euro 6 d-temp | VOC | RANGE 2 | September | 0.282 | -0.338 | 4.098 | 25 | 45 | -20 | 15
Passenger Cars | LPG Bifuel ~ LPG | Small | Euro 6 d-temp | VOC | RANGE 2 | October | 0.282 | -0.338 | 4.098 | 25 | 45 | -20 | 15
Passenger Cars | LPG Bifuel ~ LPG | Small | Euro 6 d-temp | VOC | RANGE 2 | November | 0.282 | -0.338 | 4.098 | 25 | 45 | -20 | 15
Passenger Cars | LPG Bifuel ~ LPG | Small | Euro 6 d-temp | VOC | RANGE 2 | December | 0.282 | -0.338 | 4.098 | 25 | 45 | -20 | 15
Passenger Cars | LPG Bifuel ~ LPG | Small | Euro 6 d-temp | VOC | RANGE 3 | January | 0.0476 | -0.477 | 13.44 | 5 | 45 | 15 | 50
Passenger Cars | LPG Bifuel ~ LPG | Small | Euro 6 d-temp | VOC | RANGE 3 | February | 0.0476 | -0.477 | 13.44 | 5 | 45 | 15 | 50
Passenger Cars | LPG Bifuel ~ LPG | Small | Euro 6 d-temp | VOC | RANGE 3 | March | 0.0476 | -0.477 | 13.44 | 5 | 45 | 15 | 50
Passenger Cars | LPG Bifuel ~ LPG | Small | Euro 6 d-temp | VOC | RANGE 3 | April | 0.0476 | -0.477 | 13.44 | 5 | 45 | 15 | 50
Passenger Cars | LPG Bifuel ~ LPG | Small | Euro 6 d-temp | VOC | RANGE 3 | May | 0.0476 | -0.477 | 13.44 | 5 | 45 | 15 | 50
Passenger Cars | LPG Bifuel ~ LPG | Small | Euro 6 d-temp | VOC | RANGE 3 | June | 0.0476 | -0.477 | 13.44 | 5 | 45 | 15 | 50
Passenger Cars | LPG Bifuel ~ LPG | Small | Euro 6 d-temp | VOC | RANGE 3 | July | 0.0476 | -0.477 | 13.44 | 5 | 45 | 15 | 50
Passenger Cars | LPG Bifuel ~ LPG | Small | Euro 6 d-temp | VOC | RANGE 3 | August | 0.0476 | -0.477 | 13.44 | 5 | 45 | 15 | 50
Passenger Cars | LPG Bifuel ~ LPG | Small | Euro 6 d-temp | VOC | RANGE 3 | September | 0.0476 | -0.477 | 13.44 | 5 | 45 | 15 | 50
Passenger Cars | LPG Bifuel ~ LPG | Small | Euro 6 d-temp | VOC | RANGE 3 | October | 0.0476 | -0.477 | 13.44 | 5 | 45 | 15 | 50
Passenger Cars | LPG Bifuel ~ LPG | Small | Euro 6 d-temp | VOC | RANGE 3 | November | 0.0476 | -0.477 | 13.44 | 5 | 45 | 15 | 50
Passenger Cars | LPG Bifuel ~ LPG | Small | Euro 6 d-temp | VOC | RANGE 3 | December | 0.0476 | -0.477 | 13.44 | 5 | 45 | 15 | 50
Passenger Cars | LPG Bifuel ~ Petrol | Small | Euro 6 d-temp | VOC | RANGE 1 | January | 0.16635 | 0 | 43.8589 | 5 | 45 | 0 | 50
Passenger Cars | LPG Bifuel ~ Petrol | Small | Euro 6 d-temp | VOC | RANGE 1 | February | 0.16635 | 0 | 43.8589 | 5 | 45 | 0 | 50
Passenger Cars | LPG Bifuel ~ Petrol | Small | Euro 6 d-temp | VOC | RANGE 1 | March | 0.16635 | 0 | 43.8589 | 5 | 45 | 0 | 50
Passenger Cars | LPG Bifuel ~ Petrol | Small | Euro 6 d-temp | VOC | RANGE 1 | April | 0.16635 | 0 | 43.8589 | 5 | 45 | 0 | 50
Passenger Cars | LPG Bifuel ~ Petrol | Small | Euro 6 d-temp | VOC | RANGE 1 | May | 0.16635 | 0 | 43.8589 | 5 | 45 | 0 | 50
Passenger Cars | LPG Bifuel ~ Petrol | Small | Euro 6 d-temp | VOC | RANGE 1 | June | 0.16635 | 0 | 43.8589 | 5 | 45 | 0 | 50
Passenger Cars | LPG Bifuel ~ Petrol | Small | Euro 6 d-temp | VOC | RANGE 1 | July | 0.16635 | 0 | 43.8589 | 5 | 45 | 0 | 50
Passenger Cars | LPG Bifuel ~ Petrol | Small | Euro 6 d-temp | VOC | RANGE 1 | August | 0.16635 | 0 | 43.8589 | 5 | 45 | 0 | 50
Passenger Cars | LPG Bifuel ~ Petrol | Small | Euro 6 d-temp | VOC | RANGE 1 | September | 0.16635 | 0 | 43.8589 | 5 | 45 | 0 | 50
Passenger Cars | LPG Bifuel ~ Petrol | Small | Euro 6 d-temp | VOC | RANGE 1 | October | 0.16635 | 0 | 43.8589 | 5 | 45 | 0 | 50
Passenger Cars | LPG Bifuel ~ Petrol | Small | Euro 6 d-temp | VOC | RANGE 1 | November | 0.16635 | 0 | 43.8589 | 5 | 45 | 0 | 50
Passenger Cars | LPG Bifuel ~ Petrol | Small | Euro 6 d-temp | VOC | RANGE 1 | December | 0.16635 | 0 | 43.8589 | 5 | 45 | 0 | 50
Passenger Cars | LPG Bifuel ~ Petrol | Small | Euro 6 d-temp | VOC | RANGE 2 | January | 0.31698 | -3.6125 | 38.1152 | 5 | 45 | -30 | 0
Passenger Cars | LPG Bifuel ~ Petrol | Small | Euro 6 d-temp | VOC | RANGE 2 | February | 0.31698 | -3.6125 | 38.1152 | 5 | 45 | -30 | 0
Passenger Cars | LPG Bifuel ~ Petrol | Small | Euro 6 d-temp | VOC | RANGE 2 | March | 0.31698 | -3.6125 | 38.1152 | 5 | 45 | -30 | 0
Passenger Cars | LPG Bifuel ~ Petrol | Small | Euro 6 d-temp | VOC | RANGE 2 | April | 0.31698 | -3.6125 | 38.1152 | 5 | 45 | -30 | 0
Passenger Cars | LPG Bifuel ~ Petrol | Small | Euro 6 d-temp | VOC | RANGE 2 | May | 0.31698 | -3.6125 | 38.1152 | 5 | 45 | -30 | 0
Passenger Cars | LPG Bifuel ~ Petrol | Small | Euro 6 d-temp | VOC | RANGE 2 | June | 0.31698 | -3.6125 | 38.1152 | 5 | 45 | -30 | 0
Passenger Cars | LPG Bifuel ~ Petrol | Small | Euro 6 d-temp | VOC | RANGE 2 | July | 0.31698 | -3.6125 | 38.1152 | 5 | 45 | -30 | 0
Passenger Cars | LPG Bifuel ~ Petrol | Small | Euro 6 d-temp | VOC | RANGE 2 | August | 0.31698 | -3.6125 | 38.1152 | 5 | 45 | -30 | 0
Passenger Cars | LPG Bifuel ~ Petrol | Small | Euro 6 d-temp | VOC | RANGE 2 | September | 0.31698 | -3.6125 | 38.1152 | 5 | 45 | -30 | 0
Passenger Cars | LPG Bifuel ~ Petrol | Small | Euro 6 d-temp | VOC | RANGE 2 | October | 0.31698 | -3.6125 | 38.1152 | 5 | 45 | -30 | 0
Passenger Cars | LPG Bifuel ~ Petrol | Small | Euro 6 d-temp | VOC | RANGE 2 | November | 0.31698 | -3.6125 | 38.1152 | 5 | 45 | -30 | 0
Passenger Cars | LPG Bifuel ~ Petrol | Small | Euro 6 d-temp | VOC | RANGE 2 | December | 0.31698 | -3.6125 | 38.1152 | 5 | 45 | -30 | 0
Passenger Cars | LPG Bifuel ~ LPG | Small | Euro 6 d/e | VOC | RANGE 1 | January | 0.157 | -0.207 | 7.009 | 5 | 25 | -20 | 15
Passenger Cars | LPG Bifuel ~ LPG | Small | Euro 6 d/e | VOC | RANGE 1 | February | 0.157 | -0.207 | 7.009 | 5 | 25 | -20 | 15
Passenger Cars | LPG Bifuel ~ LPG | Small | Euro 6 d/e | VOC | RANGE 1 | March | 0.157 | -0.207 | 7.009 | 5 | 25 | -20 | 15
Passenger Cars | LPG Bifuel ~ LPG | Small | Euro 6 d/e | VOC | RANGE 1 | April | 0.157 | -0.207 | 7.009 | 5 | 25 | -20 | 15
Passenger Cars | LPG Bifuel ~ LPG | Small | Euro 6 d/e | VOC | RANGE 1 | May | 0.157 | -0.207 | 7.009 | 5 | 25 | -20 | 15
Passenger Cars | LPG Bifuel ~ LPG | Small | Euro 6 d/e | VOC | RANGE 1 | June | 0.157 | -0.207 | 7.009 | 5 | 25 | -20 | 15
Passenger Cars | LPG Bifuel ~ LPG | Small | Euro 6 d/e | VOC | RANGE 1 | July | 0.157 | -0.207 | 7.009 | 5 | 25 | -20 | 15
Passenger Cars | LPG Bifuel ~ LPG | Small | Euro 6 d/e | VOC | RANGE 1 | August | 0.157 | -0.207 | 7.009 | 5 | 25 | -20 | 15
Passenger Cars | LPG Bifuel ~ LPG | Small | Euro 6 d/e | VOC | RANGE 1 | September | 0.157 | -0.207 | 7.009 | 5 | 25 | -20 | 15
Passenger Cars | LPG Bifuel ~ LPG | Small | Euro 6 d/e | VOC | RANGE 1 | October | 0.157 | -0.207 | 7.009 | 5 | 25 | -20 | 15
Passenger Cars | LPG Bifuel ~ LPG | Small | Euro 6 d/e | VOC | RANGE 1 | November | 0.157 | -0.207 | 7.009 | 5 | 25 | -20 | 15
Passenger Cars | LPG Bifuel ~ LPG | Small | Euro 6 d/e | VOC | RANGE 1 | December | 0.157 | -0.207 | 7.009 | 5 | 25 | -20 | 15
Passenger Cars | LPG Bifuel ~ LPG | Small | Euro 6 d/e | VOC | RANGE 2 | January | 0.282 | -0.338 | 4.098 | 25 | 45 | -20 | 15
Passenger Cars | LPG Bifuel ~ LPG | Small | Euro 6 d/e | VOC | RANGE 2 | February | 0.282 | -0.338 | 4.098 | 25 | 45 | -20 | 15
Passenger Cars | LPG Bifuel ~ LPG | Small | Euro 6 d/e | VOC | RANGE 2 | March | 0.282 | -0.338 | 4.098 | 25 | 45 | -20 | 15
Passenger Cars | LPG Bifuel ~ LPG | Small | Euro 6 d/e | VOC | RANGE 2 | April | 0.282 | -0.338 | 4.098 | 25 | 45 | -20 | 15
Passenger Cars | LPG Bifuel ~ LPG | Small | Euro 6 d/e | VOC | RANGE 2 | May | 0.282 | -0.338 | 4.098 | 25 | 45 | -20 | 15
Passenger Cars | LPG Bifuel ~ LPG | Small | Euro 6 d/e | VOC | RANGE 2 | June | 0.282 | -0.338 | 4.098 | 25 | 45 | -20 | 15
Passenger Cars | LPG Bifuel ~ LPG | Small | Euro 6 d/e | VOC | RANGE 2 | July | 0.282 | -0.338 | 4.098 | 25 | 45 | -20 | 15
Passenger Cars | LPG Bifuel ~ LPG | Small | Euro 6 d/e | VOC | RANGE 2 | August | 0.282 | -0.338 | 4.098 | 25 | 45 | -20 | 15
Passenger Cars | LPG Bifuel ~ LPG | Small | Euro 6 d/e | VOC | RANGE 2 | September | 0.282 | -0.338 | 4.098 | 25 | 45 | -20 | 15
Passenger Cars | LPG Bifuel ~ LPG | Small | Euro 6 d/e | VOC | RANGE 2 | October | 0.282 | -0.338 | 4.098 | 25 | 45 | -20 | 15
Passenger Cars | LPG Bifuel ~ LPG | Small | Euro 6 d/e | VOC | RANGE 2 | November | 0.282 | -0.338 | 4.098 | 25 | 45 | -20 | 15
Passenger Cars | LPG Bifuel ~ LPG | Small | Euro 6 d/e | VOC | RANGE 2 | December | 0.282 | -0.338 | 4.098 | 25 | 45 | -20 | 15
Passenger Cars | LPG Bifuel ~ LPG | Small | Euro 6 d/e | VOC | RANGE 3 | January | 0.0476 | -0.477 | 13.44 | 5 | 45 | 15 | 50
Passenger Cars | LPG Bifuel ~ LPG | Small | Euro 6 d/e | VOC | RANGE 3 | February | 0.0476 | -0.477 | 13.44 | 5 | 45 | 15 | 50
Passenger Cars | LPG Bifuel ~ LPG | Small | Euro 6 d/e | VOC | RANGE 3 | March | 0.0476 | -0.477 | 13.44 | 5 | 45 | 15 | 50
Passenger Cars | LPG Bifuel ~ LPG | Small | Euro 6 d/e | VOC | RANGE 3 | April | 0.0476 | -0.477 | 13.44 | 5 | 45 | 15 | 50
Passenger Cars | LPG Bifuel ~ LPG | Small | Euro 6 d/e | VOC | RANGE 3 | May | 0.0476 | -0.477 | 13.44 | 5 | 45 | 15 | 50
Passenger Cars | LPG Bifuel ~ LPG | Small | Euro 6 d/e | VOC | RANGE 3 | June | 0.0476 | -0.477 | 13.44 | 5 | 45 | 15 | 50
Passenger Cars | LPG Bifuel ~ LPG | Small | Euro 6 d/e | VOC | RANGE 3 | July | 0.0476 | -0.477 | 13.44 | 5 | 45 | 15 | 50
Passenger Cars | LPG Bifuel ~ LPG | Small | Euro 6 d/e | VOC | RANGE 3 | August | 0.0476 | -0.477 | 13.44 | 5 | 45 | 15 | 50
Passenger Cars | LPG Bifuel ~ LPG | Small | Euro 6 d/e | VOC | RANGE 3 | September | 0.0476 | -0.477 | 13.44 | 5 | 45 | 15 | 50
Passenger Cars | LPG Bifuel ~ LPG | Small | Euro 6 d/e | VOC | RANGE 3 | October | 0.0476 | -0.477 | 13.44 | 5 | 45 | 15 | 50
Passenger Cars | LPG Bifuel ~ LPG | Small | Euro 6 d/e | VOC | RANGE 3 | November | 0.0476 | -0.477 | 13.44 | 5 | 45 | 15 | 50
Passenger Cars | LPG Bifuel ~ LPG | Small | Euro 6 d/e | VOC | RANGE 3 | December | 0.0476 | -0.477 | 13.44 | 5 | 45 | 15 | 50
Passenger Cars | LPG Bifuel ~ Petrol | Small | Euro 6 d/e | VOC | RANGE 1 | January | 0.16635 | 0 | 43.8589 | 5 | 45 | 0 | 50
Passenger Cars | LPG Bifuel ~ Petrol | Small | Euro 6 d/e | VOC | RANGE 1 | February | 0.16635 | 0 | 43.8589 | 5 | 45 | 0 | 50
Passenger Cars | LPG Bifuel ~ Petrol | Small | Euro 6 d/e | VOC | RANGE 1 | March | 0.16635 | 0 | 43.8589 | 5 | 45 | 0 | 50
Passenger Cars | LPG Bifuel ~ Petrol | Small | Euro 6 d/e | VOC | RANGE 1 | April | 0.16635 | 0 | 43.8589 | 5 | 45 | 0 | 50
Passenger Cars | LPG Bifuel ~ Petrol | Small | Euro 6 d/e | VOC | RANGE 1 | May | 0.16635 | 0 | 43.8589 | 5 | 45 | 0 | 50
Passenger Cars | LPG Bifuel ~ Petrol | Small | Euro 6 d/e | VOC | RANGE 1 | June | 0.16635 | 0 | 43.8589 | 5 | 45 | 0 | 50
Passenger Cars | LPG Bifuel ~ Petrol | Small | Euro 6 d/e | VOC | RANGE 1 | July | 0.16635 | 0 | 43.8589 | 5 | 45 | 0 | 50
Passenger Cars | LPG Bifuel ~ Petrol | Small | Euro 6 d/e | VOC | RANGE 1 | August | 0.16635 | 0 | 43.8589 | 5 | 45 | 0 | 50
Passenger Cars | LPG Bifuel ~ Petrol | Small | Euro 6 d/e | VOC | RANGE 1 | September | 0.16635 | 0 | 43.8589 | 5 | 45 | 0 | 50
Passenger Cars | LPG Bifuel ~ Petrol | Small | Euro 6 d/e | VOC | RANGE 1 | October | 0.16635 | 0 | 43.8589 | 5 | 45 | 0 | 50
Passenger Cars | LPG Bifuel ~ Petrol | Small | Euro 6 d/e | VOC | RANGE 1 | November | 0.16635 | 0 | 43.8589 | 5 | 45 | 0 | 50
Passenger Cars | LPG Bifuel ~ Petrol | Small | Euro 6 d/e | VOC | RANGE 1 | December | 0.16635 | 0 | 43.8589 | 5 | 45 | 0 | 50
Passenger Cars | LPG Bifuel ~ Petrol | Small | Euro 6 d/e | VOC | RANGE 2 | January | 0.31698 | -3.6125 | 38.1152 | 5 | 45 | -30 | 0
Passenger Cars | LPG Bifuel ~ Petrol | Small | Euro 6 d/e | VOC | RANGE 2 | February | 0.31698 | -3.6125 | 38.1152 | 5 | 45 | -30 | 0
Passenger Cars | LPG Bifuel ~ Petrol | Small | Euro 6 d/e | VOC | RANGE 2 | March | 0.31698 | -3.6125 | 38.1152 | 5 | 45 | -30 | 0
Passenger Cars | LPG Bifuel ~ Petrol | Small | Euro 6 d/e | VOC | RANGE 2 | April | 0.31698 | -3.6125 | 38.1152 | 5 | 45 | -30 | 0
Passenger Cars | LPG Bifuel ~ Petrol | Small | Euro 6 d/e | VOC | RANGE 2 | May | 0.31698 | -3.6125 | 38.1152 | 5 | 45 | -30 | 0
Passenger Cars | LPG Bifuel ~ Petrol | Small | Euro 6 d/e | VOC | RANGE 2 | June | 0.31698 | -3.6125 | 38.1152 | 5 | 45 | -30 | 0
Passenger Cars | LPG Bifuel ~ Petrol | Small | Euro 6 d/e | VOC | RANGE 2 | July | 0.31698 | -3.6125 | 38.1152 | 5 | 45 | -30 | 0
Passenger Cars | LPG Bifuel ~ Petrol | Small | Euro 6 d/e | VOC | RANGE 2 | August | 0.31698 | -3.6125 | 38.1152 | 5 | 45 | -30 | 0
Passenger Cars | LPG Bifuel ~ Petrol | Small | Euro 6 d/e | VOC | RANGE 2 | September | 0.31698 | -3.6125 | 38.1152 | 5 | 45 | -30 | 0
Passenger Cars | LPG Bifuel ~ Petrol | Small | Euro 6 d/e | VOC | RANGE 2 | October | 0.31698 | -3.6125 | 38.1152 | 5 | 45 | -30 | 0
Passenger Cars | LPG Bifuel ~ Petrol | Small | Euro 6 d/e | VOC | RANGE 2 | November | 0.31698 | -3.6125 | 38.1152 | 5 | 45 | -30 | 0
Passenger Cars | LPG Bifuel ~ Petrol | Small | Euro 6 d/e | VOC | RANGE 2 | December | 0.31698 | -3.6125 | 38.1152 | 5 | 45 | -30 | 0
Passenger Cars | LPG Bifuel ~ LPG | Small | Euro 7 | VOC | RANGE 1 | January | 0.157 | -0.207 | 7.009 | 5 | 25 | -20 | 15
Passenger Cars | LPG Bifuel ~ LPG | Small | Euro 7 | VOC | RANGE 1 | February | 0.157 | -0.207 | 7.009 | 5 | 25 | -20 | 15
Passenger Cars | LPG Bifuel ~ LPG | Small | Euro 7 | VOC | RANGE 1 | March | 0.157 | -0.207 | 7.009 | 5 | 25 | -20 | 15
Passenger Cars | LPG Bifuel ~ LPG | Small | Euro 7 | VOC | RANGE 1 | April | 0.157 | -0.207 | 7.009 | 5 | 25 | -20 | 15
Passenger Cars | LPG Bifuel ~ LPG | Small | Euro 7 | VOC | RANGE 1 | May | 0.157 | -0.207 | 7.009 | 5 | 25 | -20 | 15
Passenger Cars | LPG Bifuel ~ LPG | Small | Euro 7 | VOC | RANGE 1 | June | 0.157 | -0.207 | 7.009 | 5 | 25 | -20 | 15
Passenger Cars | LPG Bifuel ~ LPG | Small | Euro 7 | VOC | RANGE 1 | July | 0.157 | -0.207 | 7.009 | 5 | 25 | -20 | 15
Passenger Cars | LPG Bifuel ~ LPG | Small | Euro 7 | VOC | RANGE 1 | August | 0.157 | -0.207 | 7.009 | 5 | 25 | -20 | 15
Passenger Cars | LPG Bifuel ~ LPG | Small | Euro 7 | VOC | RANGE 1 | September | 0.157 | -0.207 | 7.009 | 5 | 25 | -20 | 15
Passenger Cars | LPG Bifuel ~ LPG | Small | Euro 7 | VOC | RANGE 1 | October | 0.157 | -0.207 | 7.009 | 5 | 25 | -20 | 15
Passenger Cars | LPG Bifuel ~ LPG | Small | Euro 7 | VOC | RANGE 1 | November | 0.157 | -0.207 | 7.009 | 5 | 25 | -20 | 15
Passenger Cars | LPG Bifuel ~ LPG | Small | Euro 7 | VOC | RANGE 1 | December | 0.157 | -0.207 | 7.009 | 5 | 25 | -20 | 15
Passenger Cars | LPG Bifuel ~ LPG | Small | Euro 7 | VOC | RANGE 2 | January | 0.282 | -0.338 | 4.098 | 25 | 45 | -20 | 15
Passenger Cars | LPG Bifuel ~ LPG | Small | Euro 7 | VOC | RANGE 2 | February | 0.282 | -0.338 | 4.098 | 25 | 45 | -20 | 15
Passenger Cars | LPG Bifuel ~ LPG | Small | Euro 7 | VOC | RANGE 2 | March | 0.282 | -0.338 | 4.098 | 25 | 45 | -20 | 15
Passenger Cars | LPG Bifuel ~ LPG | Small | Euro 7 | VOC | RANGE 2 | April | 0.282 | -0.338 | 4.098 | 25 | 45 | -20 | 15
Passenger Cars | LPG Bifuel ~ LPG | Small | Euro 7 | VOC | RANGE 2 | May | 0.282 | -0.338 | 4.098 | 25 | 45 | -20 | 15
Passenger Cars | LPG Bifuel ~ LPG | Small | Euro 7 | VOC | RANGE 2 | June | 0.282 | -0.338 | 4.098 | 25 | 45 | -20 | 15
Passenger Cars | LPG Bifuel ~ LPG | Small | Euro 7 | VOC | RANGE 2 | July | 0.282 | -0.338 | 4.098 | 25 | 45 | -20 | 15
Passenger Cars | LPG Bifuel ~ LPG | Small | Euro 7 | VOC | RANGE 2 | August | 0.282 | -0.338 | 4.098 | 25 | 45 | -20 | 15
Passenger Cars | LPG Bifuel ~ LPG | Small | Euro 7 | VOC | RANGE 2 | September | 0.282 | -0.338 | 4.098 | 25 | 45 | -20 | 15
Passenger Cars | LPG Bifuel ~ LPG | Small | Euro 7 | VOC | RANGE 2 | October | 0.282 | -0.338 | 4.098 | 25 | 45 | -20 | 15
Passenger Cars | LPG Bifuel ~ LPG | Small | Euro 7 | VOC | RANGE 2 | November | 0.282 | -0.338 | 4.098 | 25 | 45 | -20 | 15
Passenger Cars | LPG Bifuel ~ LPG | Small | Euro 7 | VOC | RANGE 2 | December | 0.282 | -0.338 | 4.098 | 25 | 45 | -20 | 15
Passenger Cars | LPG Bifuel ~ LPG | Small | Euro 7 | VOC | RANGE 3 | January | 0.0476 | -0.477 | 13.44 | 5 | 45 | 15 | 50
Passenger Cars | LPG Bifuel ~ LPG | Small | Euro 7 | VOC | RANGE 3 | February | 0.0476 | -0.477 | 13.44 | 5 | 45 | 15 | 50
Passenger Cars | LPG Bifuel ~ LPG | Small | Euro 7 | VOC | RANGE 3 | March | 0.0476 | -0.477 | 13.44 | 5 | 45 | 15 | 50
Passenger Cars | LPG Bifuel ~ LPG | Small | Euro 7 | VOC | RANGE 3 | April | 0.0476 | -0.477 | 13.44 | 5 | 45 | 15 | 50
Passenger Cars | LPG Bifuel ~ LPG | Small | Euro 7 | VOC | RANGE 3 | May | 0.0476 | -0.477 | 13.44 | 5 | 45 | 15 | 50
Passenger Cars | LPG Bifuel ~ LPG | Small | Euro 7 | VOC | RANGE 3 | June | 0.0476 | -0.477 | 13.44 | 5 | 45 | 15 | 50
Passenger Cars | LPG Bifuel ~ LPG | Small | Euro 7 | VOC | RANGE 3 | July | 0.0476 | -0.477 | 13.44 | 5 | 45 | 15 | 50
Passenger Cars | LPG Bifuel ~ LPG | Small | Euro 7 | VOC | RANGE 3 | August | 0.0476 | -0.477 | 13.44 | 5 | 45 | 15 | 50
Passenger Cars | LPG Bifuel ~ LPG | Small | Euro 7 | VOC | RANGE 3 | September | 0.0476 | -0.477 | 13.44 | 5 | 45 | 15 | 50
Passenger Cars | LPG Bifuel ~ LPG | Small | Euro 7 | VOC | RANGE 3 | October | 0.0476 | -0.477 | 13.44 | 5 | 45 | 15 | 50
Passenger Cars | LPG Bifuel ~ LPG | Small | Euro 7 | VOC | RANGE 3 | November | 0.0476 | -0.477 | 13.44 | 5 | 45 | 15 | 50
Passenger Cars | LPG Bifuel ~ LPG | Small | Euro 7 | VOC | RANGE 3 | December | 0.0476 | -0.477 | 13.44 | 5 | 45 | 15 | 50
Passenger Cars | LPG Bifuel ~ Petrol | Small | Euro 7 | VOC | RANGE 1 | January | 0.16635 | 0 | 43.8589 | 5 | 45 | 0 | 50
Passenger Cars | LPG Bifuel ~ Petrol | Small | Euro 7 | VOC | RANGE 1 | February | 0.16635 | 0 | 43.8589 | 5 | 45 | 0 | 50
Passenger Cars | LPG Bifuel ~ Petrol | Small | Euro 7 | VOC | RANGE 1 | March | 0.16635 | 0 | 43.8589 | 5 | 45 | 0 | 50
Passenger Cars | LPG Bifuel ~ Petrol | Small | Euro 7 | VOC | RANGE 1 | April | 0.16635 | 0 | 43.8589 | 5 | 45 | 0 | 50
Passenger Cars | LPG Bifuel ~ Petrol | Small | Euro 7 | VOC | RANGE 1 | May | 0.16635 | 0 | 43.8589 | 5 | 45 | 0 | 50
Passenger Cars | LPG Bifuel ~ Petrol | Small | Euro 7 | VOC | RANGE 1 | June | 0.16635 | 0 | 43.8589 | 5 | 45 | 0 | 50
Passenger Cars | LPG Bifuel ~ Petrol | Small | Euro 7 | VOC | RANGE 1 | July | 0.16635 | 0 | 43.8589 | 5 | 45 | 0 | 50
Passenger Cars | LPG Bifuel ~ Petrol | Small | Euro 7 | VOC | RANGE 1 | August | 0.16635 | 0 | 43.8589 | 5 | 45 | 0 | 50
Passenger Cars | LPG Bifuel ~ Petrol | Small | Euro 7 | VOC | RANGE 1 | September | 0.16635 | 0 | 43.8589 | 5 | 45 | 0 | 50
Passenger Cars | LPG Bifuel ~ Petrol | Small | Euro 7 | VOC | RANGE 1 | October | 0.16635 | 0 | 43.8589 | 5 | 45 | 0 | 50
Passenger Cars | LPG Bifuel ~ Petrol | Small | Euro 7 | VOC | RANGE 1 | November | 0.16635 | 0 | 43.8589 | 5 | 45 | 0 | 50
Passenger Cars | LPG Bifuel ~ Petrol | Small | Euro 7 | VOC | RANGE 1 | December | 0.16635 | 0 | 43.8589 | 5 | 45 | 0 | 50
Passenger Cars | LPG Bifuel ~ Petrol | Small | Euro 7 | VOC | RANGE 2 | January | 0.31698 | -3.6125 | 38.1152 | 5 | 45 | -30 | 0
Passenger Cars | LPG Bifuel ~ Petrol | Small | Euro 7 | VOC | RANGE 2 | February | 0.31698 | -3.6125 | 38.1152 | 5 | 45 | -30 | 0
Passenger Cars | LPG Bifuel ~ Petrol | Small | Euro 7 | VOC | RANGE 2 | March | 0.31698 | -3.6125 | 38.1152 | 5 | 45 | -30 | 0
Passenger Cars | LPG Bifuel ~ Petrol | Small | Euro 7 | VOC | RANGE 2 | April | 0.31698 | -3.6125 | 38.1152 | 5 | 45 | -30 | 0
Passenger Cars | LPG Bifuel ~ Petrol | Small | Euro 7 | VOC | RANGE 2 | May | 0.31698 | -3.6125 | 38.1152 | 5 | 45 | -30 | 0
Passenger Cars | LPG Bifuel ~ Petrol | Small | Euro 7 | VOC | RANGE 2 | June | 0.31698 | -3.6125 | 38.1152 | 5 | 45 | -30 | 0
Passenger Cars | LPG Bifuel ~ Petrol | Small | Euro 7 | VOC | RANGE 2 | July | 0.31698 | -3.6125 | 38.1152 | 5 | 45 | -30 | 0
Passenger Cars | LPG Bifuel ~ Petrol | Small | Euro 7 | VOC | RANGE 2 | August | 0.31698 | -3.6125 | 38.1152 | 5 | 45 | -30 | 0
Passenger Cars | LPG Bifuel ~ Petrol | Small | Euro 7 | VOC | RANGE 2 | September | 0.31698 | -3.6125 | 38.1152 | 5 | 45 | -30 | 0
Passenger Cars | LPG Bifuel ~ Petrol | Small | Euro 7 | VOC | RANGE 2 | October | 0.31698 | -3.6125 | 38.1152 | 5 | 45 | -30 | 0
Passenger Cars | LPG Bifuel ~ Petrol | Small | Euro 7 | VOC | RANGE 2 | November | 0.31698 | -3.6125 | 38.1152 | 5 | 45 | -30 | 0
Passenger Cars | LPG Bifuel ~ Petrol | Small | Euro 7 | VOC | RANGE 2 | December | 0.31698 | -3.6125 | 38.1152 | 5 | 45 | -30 | 0
Passenger Cars | LPG Bifuel ~ LPG | Medium | Conventional | VOC | RANGE 1 | January | 0 | -0.06 | 2.24 | 0 | 0 | -10 | 30
Passenger Cars | LPG Bifuel ~ LPG | Medium | Conventional | VOC | RANGE 1 | February | 0 | -0.06 | 2.24 | 0 | 0 | -10 | 30
Passenger Cars | LPG Bifuel ~ LPG | Medium | Conventional | VOC | RANGE 1 | March | 0 | -0.06 | 2.24 | 0 | 0 | -10 | 30
Passenger Cars | LPG Bifuel ~ LPG | Medium | Conventional | VOC | RANGE 1 | April | 0 | -0.06 | 2.24 | 0 | 0 | -10 | 30
Passenger Cars | LPG Bifuel ~ LPG | Medium | Conventional | VOC | RANGE 1 | May | 0 | -0.06 | 2.24 | 0 | 0 | -10 | 30
Passenger Cars | LPG Bifuel ~ LPG | Medium | Conventional | VOC | RANGE 1 | June | 0 | -0.06 | 2.24 | 0 | 0 | -10 | 30
Passenger Cars | LPG Bifuel ~ LPG | Medium | Conventional | VOC | RANGE 1 | July | 0 | -0.06 | 2.24 | 0 | 0 | -10 | 30
Passenger Cars | LPG Bifuel ~ LPG | Medium | Conventional | VOC | RANGE 1 | August | 0 | -0.06 | 2.24 | 0 | 0 | -10 | 30
Passenger Cars | LPG Bifuel ~ LPG | Medium | Conventional | VOC | RANGE 1 | September | 0 | -0.06 | 2.24 | 0 | 0 | -10 | 30
Passenger Cars | LPG Bifuel ~ LPG | Medium | Conventional | VOC | RANGE 1 | October | 0 | -0.06 | 2.24 | 0 | 0 | -10 | 30
Passenger Cars | LPG Bifuel ~ LPG | Medium | Conventional | VOC | RANGE 1 | November | 0 | -0.06 | 2.24 | 0 | 0 | -10 | 30
Passenger Cars | LPG Bifuel ~ LPG | Medium | Conventional | VOC | RANGE 1 | December | 0 | -0.06 | 2.24 | 0 | 0 | -10 | 30
Passenger Cars | LPG Bifuel ~ LPG | Medium | Conventional | VOC | RANGE 2 | January | 0 | 0 | 0 | 0 | 0 | 0 | 0
Passenger Cars | LPG Bifuel ~ LPG | Medium | Conventional | VOC | RANGE 2 | February | 0 | 0 | 0 | 0 | 0 | 0 | 0
Passenger Cars | LPG Bifuel ~ LPG | Medium | Conventional | VOC | RANGE 2 | March | 0 | 0 | 0 | 0 | 0 | 0 | 0
Passenger Cars | LPG Bifuel ~ LPG | Medium | Conventional | VOC | RANGE 2 | April | 0 | 0 | 0 | 0 | 0 | 0 | 0
Passenger Cars | LPG Bifuel ~ LPG | Medium | Conventional | VOC | RANGE 2 | May | 0 | 0 | 0 | 0 | 0 | 0 | 0
Passenger Cars | LPG Bifuel ~ LPG | Medium | Conventional | VOC | RANGE 2 | June | 0 | 0 | 0 | 0 | 0 | 0 | 0
Passenger Cars | LPG Bifuel ~ LPG | Medium | Conventional | VOC | RANGE 2 | July | 0 | 0 | 0 | 0 | 0 | 0 | 0
Passenger Cars | LPG Bifuel ~ LPG | Medium | Conventional | VOC | RANGE 2 | August | 0 | 0 | 0 | 0 | 0 | 0 | 0
Passenger Cars | LPG Bifuel ~ LPG | Medium | Conventional | VOC | RANGE 2 | September | 0 | 0 | 0 | 0 | 0 | 0 | 0
Passenger Cars | LPG Bifuel ~ LPG | Medium | Conventional | VOC | RANGE 2 | October | 0 | 0 | 0 | 0 | 0 | 0 | 0
Passenger Cars | LPG Bifuel ~ LPG | Medium | Conventional | VOC | RANGE 2 | November | 0 | 0 | 0 | 0 | 0 | 0 | 0
Passenger Cars | LPG Bifuel ~ LPG | Medium | Conventional | VOC | RANGE 2 | December | 0 | 0 | 0 | 0 | 0 | 0 | 0
Passenger Cars | LPG Bifuel ~ LPG | Medium | Conventional | VOC | RANGE 3 | January | 0 | 0 | 0 | 0 | 0 | 0 | 0
Passenger Cars | LPG Bifuel ~ LPG | Medium | Conventional | VOC | RANGE 3 | February | 0 | 0 | 0 | 0 | 0 | 0 | 0
Passenger Cars | LPG Bifuel ~ LPG | Medium | Conventional | VOC | RANGE 3 | March | 0 | 0 | 0 | 0 | 0 | 0 | 0
Passenger Cars | LPG Bifuel ~ LPG | Medium | Conventional | VOC | RANGE 3 | April | 0 | 0 | 0 | 0 | 0 | 0 | 0
Passenger Cars | LPG Bifuel ~ LPG | Medium | Conventional | VOC | RANGE 3 | May | 0 | 0 | 0 | 0 | 0 | 0 | 0
Passenger Cars | LPG Bifuel ~ LPG | Medium | Conventional | VOC | RANGE 3 | June | 0 | 0 | 0 | 0 | 0 | 0 | 0
Passenger Cars | LPG Bifuel ~ LPG | Medium | Conventional | VOC | RANGE 3 | July | 0 | 0 | 0 | 0 | 0 | 0 | 0
Passenger Cars | LPG Bifuel ~ LPG | Medium | Conventional | VOC | RANGE 3 | August | 0 | 0 | 0 | 0 | 0 | 0 | 0
Passenger Cars | LPG Bifuel ~ LPG | Medium | Conventional | VOC | RANGE 3 | September | 0 | 0 | 0 | 0 | 0 | 0 | 0
Passenger Cars | LPG Bifuel ~ LPG | Medium | Conventional | VOC | RANGE 3 | October | 0 | 0 | 0 | 0 | 0 | 0 | 0
Passenger Cars | LPG Bifuel ~ LPG | Medium | Conventional | VOC | RANGE 3 | November | 0 | 0 | 0 | 0 | 0 | 0 | 0
Passenger Cars | LPG Bifuel ~ LPG | Medium | Conventional | VOC | RANGE 3 | December | 0 | 0 | 0 | 0 | 0 | 0 | 0
Passenger Cars | LPG Bifuel ~ Petrol | Medium | Conventional | VOC | RANGE 1 | January | 0 | -0.06 | 2.8 | 0 | 0 | -10 | 30
Passenger Cars | LPG Bifuel ~ Petrol | Medium | Conventional | VOC | RANGE 1 | February | 0 | -0.06 | 2.8 | 0 | 0 | -10 | 30
Passenger Cars | LPG Bifuel ~ Petrol | Medium | Conventional | VOC | RANGE 1 | March | 0 | -0.06 | 2.8 | 0 | 0 | -10 | 30
Passenger Cars | LPG Bifuel ~ Petrol | Medium | Conventional | VOC | RANGE 1 | April | 0 | -0.06 | 2.8 | 0 | 0 | -10 | 30
Passenger Cars | LPG Bifuel ~ Petrol | Medium | Conventional | VOC | RANGE 1 | May | 0 | -0.06 | 2.8 | 0 | 0 | -10 | 30
Passenger Cars | LPG Bifuel ~ Petrol | Medium | Conventional | VOC | RANGE 1 | June | 0 | -0.06 | 2.8 | 0 | 0 | -10 | 30
Passenger Cars | LPG Bifuel ~ Petrol | Medium | Conventional | VOC | RANGE 1 | July | 0 | -0.06 | 2.8 | 0 | 0 | -10 | 30
Passenger Cars | LPG Bifuel ~ Petrol | Medium | Conventional | VOC | RANGE 1 | August | 0 | -0.06 | 2.8 | 0 | 0 | -10 | 30
Passenger Cars | LPG Bifuel ~ Petrol | Medium | Conventional | VOC | RANGE 1 | September | 0 | -0.06 | 2.8 | 0 | 0 | -10 | 30
Passenger Cars | LPG Bifuel ~ Petrol | Medium | Conventional | VOC | RANGE 1 | October | 0 | -0.06 | 2.8 | 0 | 0 | -10 | 30
Passenger Cars | LPG Bifuel ~ Petrol | Medium | Conventional | VOC | RANGE 1 | November | 0 | -0.06 | 2.8 | 0 | 0 | -10 | 30
Passenger Cars | LPG Bifuel ~ Petrol | Medium | Conventional | VOC | RANGE 1 | December | 0 | -0.06 | 2.8 | 0 | 0 | -10 | 30
Passenger Cars | LPG Bifuel ~ Petrol | Medium | Conventional | VOC | RANGE 2 | January | 0 | 0 | 0 | 0 | 0 | 0 | 0
Passenger Cars | LPG Bifuel ~ Petrol | Medium | Conventional | VOC | RANGE 2 | February | 0 | 0 | 0 | 0 | 0 | 0 | 0
Passenger Cars | LPG Bifuel ~ Petrol | Medium | Conventional | VOC | RANGE 2 | March | 0 | 0 | 0 | 0 | 0 | 0 | 0
Passenger Cars | LPG Bifuel ~ Petrol | Medium | Conventional | VOC | RANGE 2 | April | 0 | 0 | 0 | 0 | 0 | 0 | 0
Passenger Cars | LPG Bifuel ~ Petrol | Medium | Conventional | VOC | RANGE 2 | May | 0 | 0 | 0 | 0 | 0 | 0 | 0
Passenger Cars | LPG Bifuel ~ Petrol | Medium | Conventional | VOC | RANGE 2 | June | 0 | 0 | 0 | 0 | 0 | 0 | 0
Passenger Cars | LPG Bifuel ~ Petrol | Medium | Conventional | VOC | RANGE 2 | July | 0 | 0 | 0 | 0 | 0 | 0 | 0
Passenger Cars | LPG Bifuel ~ Petrol | Medium | Conventional | VOC | RANGE 2 | August | 0 | 0 | 0 | 0 | 0 | 0 | 0
Passenger Cars | LPG Bifuel ~ Petrol | Medium | Conventional | VOC | RANGE 2 | September | 0 | 0 | 0 | 0 | 0 | 0 | 0
Passenger Cars | LPG Bifuel ~ Petrol | Medium | Conventional | VOC | RANGE 2 | October | 0 | 0 | 0 | 0 | 0 | 0 | 0
Passenger Cars | LPG Bifuel ~ Petrol | Medium | Conventional | VOC | RANGE 2 | November | 0 | 0 | 0 | 0 | 0 | 0 | 0
Passenger Cars | LPG Bifuel ~ Petrol | Medium | Conventional | VOC | RANGE 2 | December | 0 | 0 | 0 | 0 | 0 | 0 | 0
Passenger Cars | LPG Bifuel ~ Petrol | Medium | Conventional | VOC | RANGE 3 | January | 0 | 0 | 0 | 0 | 0 | 0 | 0
Passenger Cars | LPG Bifuel ~ Petrol | Medium | Conventional | VOC | RANGE 3 | February | 0 | 0 | 0 | 0 | 0 | 0 | 0
Passenger Cars | LPG Bifuel ~ Petrol | Medium | Conventional | VOC | RANGE 3 | March | 0 | 0 | 0 | 0 | 0 | 0 | 0
Passenger Cars | LPG Bifuel ~ Petrol | Medium | Conventional | VOC | RANGE 3 | April | 0 | 0 | 0 | 0 | 0 | 0 | 0
Passenger Cars | LPG Bifuel ~ Petrol | Medium | Conventional | VOC | RANGE 3 | May | 0 | 0 | 0 | 0 | 0 | 0 | 0
Passenger Cars | LPG Bifuel ~ Petrol | Medium | Conventional | VOC | RANGE 3 | June | 0 | 0 | 0 | 0 | 0 | 0 | 0
Passenger Cars | LPG Bifuel ~ Petrol | Medium | Conventional | VOC | RANGE 3 | July | 0 | 0 | 0 | 0 | 0 | 0 | 0
Passenger Cars | LPG Bifuel ~ Petrol | Medium | Conventional | VOC | RANGE 3 | August | 0 | 0 | 0 | 0 | 0 | 0 | 0
Passenger Cars | LPG Bifuel ~ Petrol | Medium | Conventional | VOC | RANGE 3 | September | 0 | 0 | 0 | 0 | 0 | 0 | 0
Passenger Cars | LPG Bifuel ~ Petrol | Medium | Conventional | VOC | RANGE 3 | October | 0 | 0 | 0 | 0 | 0 | 0 | 0
Passenger Cars | LPG Bifuel ~ Petrol | Medium | Conventional | VOC | RANGE 3 | November | 0 | 0 | 0 | 0 | 0 | 0 | 0
Passenger Cars | LPG Bifuel ~ Petrol | Medium | Conventional | VOC | RANGE 3 | December | 0 | 0 | 0 | 0 | 0 | 0 | 0
Passenger Cars | LPG Bifuel ~ LPG | Medium | Euro 1 | VOC | RANGE 1 | January | 0.157 | -0.207 | 7.009 | 5 | 25 | -20 | 15
Passenger Cars | LPG Bifuel ~ LPG | Medium | Euro 1 | VOC | RANGE 1 | February | 0.157 | -0.207 | 7.009 | 5 | 25 | -20 | 15
Passenger Cars | LPG Bifuel ~ LPG | Medium | Euro 1 | VOC | RANGE 1 | March | 0.157 | -0.207 | 7.009 | 5 | 25 | -20 | 15
Passenger Cars | LPG Bifuel ~ LPG | Medium | Euro 1 | VOC | RANGE 1 | April | 0.157 | -0.207 | 7.009 | 5 | 25 | -20 | 15
Passenger Cars | LPG Bifuel ~ LPG | Medium | Euro 1 | VOC | RANGE 1 | May | 0.157 | -0.207 | 7.009 | 5 | 25 | -20 | 15
Passenger Cars | LPG Bifuel ~ LPG | Medium | Euro 1 | VOC | RANGE 1 | June | 0.157 | -0.207 | 7.009 | 5 | 25 | -20 | 15
Passenger Cars | LPG Bifuel ~ LPG | Medium | Euro 1 | VOC | RANGE 1 | July | 0.157 | -0.207 | 7.009 | 5 | 25 | -20 | 15
Passenger Cars | LPG Bifuel ~ LPG | Medium | Euro 1 | VOC | RANGE 1 | August | 0.157 | -0.207 | 7.009 | 5 | 25 | -20 | 15
Passenger Cars | LPG Bifuel ~ LPG | Medium | Euro 1 | VOC | RANGE 1 | September | 0.157 | -0.207 | 7.009 | 5 | 25 | -20 | 15
Passenger Cars | LPG Bifuel ~ LPG | Medium | Euro 1 | VOC | RANGE 1 | October | 0.157 | -0.207 | 7.009 | 5 | 25 | -20 | 15
Passenger Cars | LPG Bifuel ~ LPG | Medium | Euro 1 | VOC | RANGE 1 | November | 0.157 | -0.207 | 7.009 | 5 | 25 | -20 | 15
Passenger Cars | LPG Bifuel ~ LPG | Medium | Euro 1 | VOC | RANGE 1 | December | 0.157 | -0.207 | 7.009 | 5 | 25 | -20 | 15
Passenger Cars | LPG Bifuel ~ LPG | Medium | Euro 1 | VOC | RANGE 2 | January | 0.282 | -0.338 | 4.098 | 25 | 45 | -20 | 15
Passenger Cars | LPG Bifuel ~ LPG | Medium | Euro 1 | VOC | RANGE 2 | February | 0.282 | -0.338 | 4.098 | 25 | 45 | -20 | 15
Passenger Cars | LPG Bifuel ~ LPG | Medium | Euro 1 | VOC | RANGE 2 | March | 0.282 | -0.338 | 4.098 | 25 | 45 | -20 | 15
Passenger Cars | LPG Bifuel ~ LPG | Medium | Euro 1 | VOC | RANGE 2 | April | 0.282 | -0.338 | 4.098 | 25 | 45 | -20 | 15
Passenger Cars | LPG Bifuel ~ LPG | Medium | Euro 1 | VOC | RANGE 2 | May | 0.282 | -0.338 | 4.098 | 25 | 45 | -20 | 15
Passenger Cars | LPG Bifuel ~ LPG | Medium | Euro 1 | VOC | RANGE 2 | June | 0.282 | -0.338 | 4.098 | 25 | 45 | -20 | 15
Passenger Cars | LPG Bifuel ~ LPG | Medium | Euro 1 | VOC | RANGE 2 | July | 0.282 | -0.338 | 4.098 | 25 | 45 | -20 | 15
Passenger Cars | LPG Bifuel ~ LPG | Medium | Euro 1 | VOC | RANGE 2 | August | 0.282 | -0.338 | 4.098 | 25 | 45 | -20 | 15
Passenger Cars | LPG Bifuel ~ LPG | Medium | Euro 1 | VOC | RANGE 2 | September | 0.282 | -0.338 | 4.098 | 25 | 45 | -20 | 15
Passenger Cars | LPG Bifuel ~ LPG | Medium | Euro 1 | VOC | RANGE 2 | October | 0.282 | -0.338 | 4.098 | 25 | 45 | -20 | 15
Passenger Cars | LPG Bifuel ~ LPG | Medium | Euro 1 | VOC | RANGE 2 | November | 0.282 | -0.338 | 4.098 | 25 | 45 | -20 | 15
Passenger Cars | LPG Bifuel ~ LPG | Medium | Euro 1 | VOC | RANGE 2 | December | 0.282 | -0.338 | 4.098 | 25 | 45 | -20 | 15
Passenger Cars | LPG Bifuel ~ LPG | Medium | Euro 1 | VOC | RANGE 3 | January | 0.0476 | -0.477 | 13.44 | 5 | 45 | 15 | 50
Passenger Cars | LPG Bifuel ~ LPG | Medium | Euro 1 | VOC | RANGE 3 | February | 0.0476 | -0.477 | 13.44 | 5 | 45 | 15 | 50
Passenger Cars | LPG Bifuel ~ LPG | Medium | Euro 1 | VOC | RANGE 3 | March | 0.0476 | -0.477 | 13.44 | 5 | 45 | 15 | 50
Passenger Cars | LPG Bifuel ~ LPG | Medium | Euro 1 | VOC | RANGE 3 | April | 0.0476 | -0.477 | 13.44 | 5 | 45 | 15 | 50
Passenger Cars | LPG Bifuel ~ LPG | Medium | Euro 1 | VOC | RANGE 3 | May | 0.0476 | -0.477 | 13.44 | 5 | 45 | 15 | 50
Passenger Cars | LPG Bifuel ~ LPG | Medium | Euro 1 | VOC | RANGE 3 | June | 0.0476 | -0.477 | 13.44 | 5 | 45 | 15 | 50
Passenger Cars | LPG Bifuel ~ LPG | Medium | Euro 1 | VOC | RANGE 3 | July | 0.0476 | -0.477 | 13.44 | 5 | 45 | 15 | 50
Passenger Cars | LPG Bifuel ~ LPG | Medium | Euro 1 | VOC | RANGE 3 | August | 0.0476 | -0.477 | 13.44 | 5 | 45 | 15 | 50
Passenger Cars | LPG Bifuel ~ LPG | Medium | Euro 1 | VOC | RANGE 3 | September | 0.0476 | -0.477 | 13.44 | 5 | 45 | 15 | 50
Passenger Cars | LPG Bifuel ~ LPG | Medium | Euro 1 | VOC | RANGE 3 | October | 0.0476 | -0.477 | 13.44 | 5 | 45 | 15 | 50
Passenger Cars | LPG Bifuel ~ LPG | Medium | Euro 1 | VOC | RANGE 3 | November | 0.0476 | -0.477 | 13.44 | 5 | 45 | 15 | 50
Passenger Cars | LPG Bifuel ~ LPG | Medium | Euro 1 | VOC | RANGE 3 | December | 0.0476 | -0.477 | 13.44 | 5 | 45 | 15 | 50
Passenger Cars | LPG Bifuel ~ Petrol | Medium | Euro 1 | VOC | RANGE 1 | January | 0.157 | -0.207 | 7.009 | 5 | 35 | -20 | 15
Passenger Cars | LPG Bifuel ~ Petrol | Medium | Euro 1 | VOC | RANGE 1 | February | 0.157 | -0.207 | 7.009 | 5 | 35 | -20 | 15
Passenger Cars | LPG Bifuel ~ Petrol | Medium | Euro 1 | VOC | RANGE 1 | March | 0.157 | -0.207 | 7.009 | 5 | 35 | -20 | 15
Passenger Cars | LPG Bifuel ~ Petrol | Medium | Euro 1 | VOC | RANGE 1 | April | 0.157 | -0.207 | 7.009 | 5 | 35 | -20 | 15
Passenger Cars | LPG Bifuel ~ Petrol | Medium | Euro 1 | VOC | RANGE 1 | May | 0.157 | -0.207 | 7.009 | 5 | 35 | -20 | 15
Passenger Cars | LPG Bifuel ~ Petrol | Medium | Euro 1 | VOC | RANGE 1 | June | 0.157 | -0.207 | 7.009 | 5 | 35 | -20 | 15
Passenger Cars | LPG Bifuel ~ Petrol | Medium | Euro 1 | VOC | RANGE 1 | July | 0.157 | -0.207 | 7.009 | 5 | 35 | -20 | 15
Passenger Cars | LPG Bifuel ~ Petrol | Medium | Euro 1 | VOC | RANGE 1 | August | 0.157 | -0.207 | 7.009 | 5 | 35 | -20 | 15
Passenger Cars | LPG Bifuel ~ Petrol | Medium | Euro 1 | VOC | RANGE 1 | September | 0.157 | -0.207 | 7.009 | 5 | 35 | -20 | 15
Passenger Cars | LPG Bifuel ~ Petrol | Medium | Euro 1 | VOC | RANGE 1 | October | 0.157 | -0.207 | 7.009 | 5 | 35 | -20 | 15
Passenger Cars | LPG Bifuel ~ Petrol | Medium | Euro 1 | VOC | RANGE 1 | November | 0.157 | -0.207 | 7.009 | 5 | 35 | -20 | 15
Passenger Cars | LPG Bifuel ~ Petrol | Medium | Euro 1 | VOC | RANGE 1 | December | 0.157 | -0.207 | 7.009 | 5 | 35 | -20 | 15
Passenger Cars | LPG Bifuel ~ Petrol | Medium | Euro 1 | VOC | RANGE 2 | January | 0.282 | -0.338 | 4.098 | 35 | 45 | -20 | 15
Passenger Cars | LPG Bifuel ~ Petrol | Medium | Euro 1 | VOC | RANGE 2 | February | 0.282 | -0.338 | 4.098 | 35 | 45 | -20 | 15
Passenger Cars | LPG Bifuel ~ Petrol | Medium | Euro 1 | VOC | RANGE 2 | March | 0.282 | -0.338 | 4.098 | 35 | 45 | -20 | 15
Passenger Cars | LPG Bifuel ~ Petrol | Medium | Euro 1 | VOC | RANGE 2 | April | 0.282 | -0.338 | 4.098 | 35 | 45 | -20 | 15
Passenger Cars | LPG Bifuel ~ Petrol | Medium | Euro 1 | VOC | RANGE 2 | May | 0.282 | -0.338 | 4.098 | 35 | 45 | -20 | 15
Passenger Cars | LPG Bifuel ~ Petrol | Medium | Euro 1 | VOC | RANGE 2 | June | 0.282 | -0.338 | 4.098 | 35 | 45 | -20 | 15
Passenger Cars | LPG Bifuel ~ Petrol | Medium | Euro 1 | VOC | RANGE 2 | July | 0.282 | -0.338 | 4.098 | 35 | 45 | -20 | 15
Passenger Cars | LPG Bifuel ~ Petrol | Medium | Euro 1 | VOC | RANGE 2 | August | 0.282 | -0.338 | 4.098 | 35 | 45 | -20 | 15
Passenger Cars | LPG Bifuel ~ Petrol | Medium | Euro 1 | VOC | RANGE 2 | September | 0.282 | -0.338 | 4.098 | 35 | 45 | -20 | 15
Passenger Cars | LPG Bifuel ~ Petrol | Medium | Euro 1 | VOC | RANGE 2 | October | 0.282 | -0.338 | 4.098 | 35 | 45 | -20 | 15
Passenger Cars | LPG Bifuel ~ Petrol | Medium | Euro 1 | VOC | RANGE 2 | November | 0.282 | -0.338 | 4.098 | 35 | 45 | -20 | 15
Passenger Cars | LPG Bifuel ~ Petrol | Medium | Euro 1 | VOC | RANGE 2 | December | 0.282 | -0.338 | 4.098 | 35 | 45 | -20 | 15
Passenger Cars | LPG Bifuel ~ Petrol | Medium | Euro 1 | VOC | RANGE 3 | January | 0.0476 | -0.477 | 13.44 | 5 | 45 | 15 | 50
Passenger Cars | LPG Bifuel ~ Petrol | Medium | Euro 1 | VOC | RANGE 3 | February | 0.0476 | -0.477 | 13.44 | 5 | 45 | 15 | 50
Passenger Cars | LPG Bifuel ~ Petrol | Medium | Euro 1 | VOC | RANGE 3 | March | 0.0476 | -0.477 | 13.44 | 5 | 45 | 15 | 50
Passenger Cars | LPG Bifuel ~ Petrol | Medium | Euro 1 | VOC | RANGE 3 | April | 0.0476 | -0.477 | 13.44 | 5 | 45 | 15 | 50
Passenger Cars | LPG Bifuel ~ Petrol | Medium | Euro 1 | VOC | RANGE 3 | May | 0.0476 | -0.477 | 13.44 | 5 | 45 | 15 | 50
Passenger Cars | LPG Bifuel ~ Petrol | Medium | Euro 1 | VOC | RANGE 3 | June | 0.0476 | -0.477 | 13.44 | 5 | 45 | 15 | 50
Passenger Cars | LPG Bifuel ~ Petrol | Medium | Euro 1 | VOC | RANGE 3 | July | 0.0476 | -0.477 | 13.44 | 5 | 45 | 15 | 50
Passenger Cars | LPG Bifuel ~ Petrol | Medium | Euro 1 | VOC | RANGE 3 | August | 0.0476 | -0.477 | 13.44 | 5 | 45 | 15 | 50
Passenger Cars | LPG Bifuel ~ Petrol | Medium | Euro 1 | VOC | RANGE 3 | September | 0.0476 | -0.477 | 13.44 | 5 | 45 | 15 | 50
Passenger Cars | LPG Bifuel ~ Petrol | Medium | Euro 1 | VOC | RANGE 3 | October | 0.0476 | -0.477 | 13.44 | 5 | 45 | 15 | 50
Passenger Cars | LPG Bifuel ~ Petrol | Medium | Euro 1 | VOC | RANGE 3 | November | 0.0476 | -0.477 | 13.44 | 5 | 45 | 15 | 50
Passenger Cars | LPG Bifuel ~ Petrol | Medium | Euro 1 | VOC | RANGE 3 | December | 0.0476 | -0.477 | 13.44 | 5 | 45 | 15 | 50
Passenger Cars | LPG Bifuel ~ LPG | Medium | Euro 2 | VOC | RANGE 1 | January | 0.157 | -0.207 | 7.009 | 5 | 25 | -20 | 15
Passenger Cars | LPG Bifuel ~ LPG | Medium | Euro 2 | VOC | RANGE 1 | February | 0.157 | -0.207 | 7.009 | 5 | 25 | -20 | 15
Passenger Cars | LPG Bifuel ~ LPG | Medium | Euro 2 | VOC | RANGE 1 | March | 0.157 | -0.207 | 7.009 | 5 | 25 | -20 | 15
Passenger Cars | LPG Bifuel ~ LPG | Medium | Euro 2 | VOC | RANGE 1 | April | 0.157 | -0.207 | 7.009 | 5 | 25 | -20 | 15
Passenger Cars | LPG Bifuel ~ LPG | Medium | Euro 2 | VOC | RANGE 1 | May | 0.157 | -0.207 | 7.009 | 5 | 25 | -20 | 15
Passenger Cars | LPG Bifuel ~ LPG | Medium | Euro 2 | VOC | RANGE 1 | June | 0.157 | -0.207 | 7.009 | 5 | 25 | -20 | 15
Passenger Cars | LPG Bifuel ~ LPG | Medium | Euro 2 | VOC | RANGE 1 | July | 0.157 | -0.207 | 7.009 | 5 | 25 | -20 | 15
Passenger Cars | LPG Bifuel ~ LPG | Medium | Euro 2 | VOC | RANGE 1 | August | 0.157 | -0.207 | 7.009 | 5 | 25 | -20 | 15
Passenger Cars | LPG Bifuel ~ LPG | Medium | Euro 2 | VOC | RANGE 1 | September | 0.157 | -0.207 | 7.009 | 5 | 25 | -20 | 15
Passenger Cars | LPG Bifuel ~ LPG | Medium | Euro 2 | VOC | RANGE 1 | October | 0.157 | -0.207 | 7.009 | 5 | 25 | -20 | 15
Passenger Cars | LPG Bifuel ~ LPG | Medium | Euro 2 | VOC | RANGE 1 | November | 0.157 | -0.207 | 7.009 | 5 | 25 | -20 | 15
Passenger Cars | LPG Bifuel ~ LPG | Medium | Euro 2 | VOC | RANGE 1 | December | 0.157 | -0.207 | 7.009 | 5 | 25 | -20 | 15
Passenger Cars | LPG Bifuel ~ LPG | Medium | Euro 2 | VOC | RANGE 2 | January | 0.282 | -0.338 | 4.098 | 25 | 45 | -20 | 15
Passenger Cars | LPG Bifuel ~ LPG | Medium | Euro 2 | VOC | RANGE 2 | February | 0.282 | -0.338 | 4.098 | 25 | 45 | -20 | 15
Passenger Cars | LPG Bifuel ~ LPG | Medium | Euro 2 | VOC | RANGE 2 | March | 0.282 | -0.338 | 4.098 | 25 | 45 | -20 | 15
Passenger Cars | LPG Bifuel ~ LPG | Medium | Euro 2 | VOC | RANGE 2 | April | 0.282 | -0.338 | 4.098 | 25 | 45 | -20 | 15
Passenger Cars | LPG Bifuel ~ LPG | Medium | Euro 2 | VOC | RANGE 2 | May | 0.282 | -0.338 | 4.098 | 25 | 45 | -20 | 15
Passenger Cars | LPG Bifuel ~ LPG | Medium | Euro 2 | VOC | RANGE 2 | June | 0.282 | -0.338 | 4.098 | 25 | 45 | -20 | 15
Passenger Cars | LPG Bifuel ~ LPG | Medium | Euro 2 | VOC | RANGE 2 | July | 0.282 | -0.338 | 4.098 | 25 | 45 | -20 | 15
Passenger Cars | LPG Bifuel ~ LPG | Medium | Euro 2 | VOC | RANGE 2 | August | 0.282 | -0.338 | 4.098 | 25 | 45 | -20 | 15
Passenger Cars | LPG Bifuel ~ LPG | Medium | Euro 2 | VOC | RANGE 2 | September | 0.282 | -0.338 | 4.098 | 25 | 45 | -20 | 15
Passenger Cars | LPG Bifuel ~ LPG | Medium | Euro 2 | VOC | RANGE 2 | October | 0.282 | -0.338 | 4.098 | 25 | 45 | -20 | 15
Passenger Cars | LPG Bifuel ~ LPG | Medium | Euro 2 | VOC | RANGE 2 | November | 0.282 | -0.338 | 4.098 | 25 | 45 | -20 | 15
Passenger Cars | LPG Bifuel ~ LPG | Medium | Euro 2 | VOC | RANGE 2 | December | 0.282 | -0.338 | 4.098 | 25 | 45 | -20 | 15
Passenger Cars | LPG Bifuel ~ LPG | Medium | Euro 2 | VOC | RANGE 3 | January | 0.0476 | -0.477 | 13.44 | 5 | 45 | 15 | 50
Passenger Cars | LPG Bifuel ~ LPG | Medium | Euro 2 | VOC | RANGE 3 | February | 0.0476 | -0.477 | 13.44 | 5 | 45 | 15 | 50
Passenger Cars | LPG Bifuel ~ LPG | Medium | Euro 2 | VOC | RANGE 3 | March | 0.0476 | -0.477 | 13.44 | 5 | 45 | 15 | 50
Passenger Cars | LPG Bifuel ~ LPG | Medium | Euro 2 | VOC | RANGE 3 | April | 0.0476 | -0.477 | 13.44 | 5 | 45 | 15 | 50
Passenger Cars | LPG Bifuel ~ LPG | Medium | Euro 2 | VOC | RANGE 3 | May | 0.0476 | -0.477 | 13.44 | 5 | 45 | 15 | 50
Passenger Cars | LPG Bifuel ~ LPG | Medium | Euro 2 | VOC | RANGE 3 | June | 0.0476 | -0.477 | 13.44 | 5 | 45 | 15 | 50
Passenger Cars | LPG Bifuel ~ LPG | Medium | Euro 2 | VOC | RANGE 3 | July | 0.0476 | -0.477 | 13.44 | 5 | 45 | 15 | 50
Passenger Cars | LPG Bifuel ~ LPG | Medium | Euro 2 | VOC | RANGE 3 | August | 0.0476 | -0.477 | 13.44 | 5 | 45 | 15 | 50
Passenger Cars | LPG Bifuel ~ LPG | Medium | Euro 2 | VOC | RANGE 3 | September | 0.0476 | -0.477 | 13.44 | 5 | 45 | 15 | 50
Passenger Cars | LPG Bifuel ~ LPG | Medium | Euro 2 | VOC | RANGE 3 | October | 0.0476 | -0.477 | 13.44 | 5 | 45 | 15 | 50
Passenger Cars | LPG Bifuel ~ LPG | Medium | Euro 2 | VOC | RANGE 3 | November | 0.0476 | -0.477 | 13.44 | 5 | 45 | 15 | 50
Passenger Cars | LPG Bifuel ~ LPG | Medium | Euro 2 | VOC | RANGE 3 | December | 0.0476 | -0.477 | 13.44 | 5 | 45 | 15 | 50
Passenger Cars | LPG Bifuel ~ Petrol | Medium | Euro 2 | VOC | RANGE 1 | January | 0.157 | -0.207 | 7.009 | 5 | 35 | -20 | 15
Passenger Cars | LPG Bifuel ~ Petrol | Medium | Euro 2 | VOC | RANGE 1 | February | 0.157 | -0.207 | 7.009 | 5 | 35 | -20 | 15
Passenger Cars | LPG Bifuel ~ Petrol | Medium | Euro 2 | VOC | RANGE 1 | March | 0.157 | -0.207 | 7.009 | 5 | 35 | -20 | 15
Passenger Cars | LPG Bifuel ~ Petrol | Medium | Euro 2 | VOC | RANGE 1 | April | 0.157 | -0.207 | 7.009 | 5 | 35 | -20 | 15
Passenger Cars | LPG Bifuel ~ Petrol | Medium | Euro 2 | VOC | RANGE 1 | May | 0.157 | -0.207 | 7.009 | 5 | 35 | -20 | 15
Passenger Cars | LPG Bifuel ~ Petrol | Medium | Euro 2 | VOC | RANGE 1 | June | 0.157 | -0.207 | 7.009 | 5 | 35 | -20 | 15
Passenger Cars | LPG Bifuel ~ Petrol | Medium | Euro 2 | VOC | RANGE 1 | July | 0.157 | -0.207 | 7.009 | 5 | 35 | -20 | 15
Passenger Cars | LPG Bifuel ~ Petrol | Medium | Euro 2 | VOC | RANGE 1 | August | 0.157 | -0.207 | 7.009 | 5 | 35 | -20 | 15
Passenger Cars | LPG Bifuel ~ Petrol | Medium | Euro 2 | VOC | RANGE 1 | September | 0.157 | -0.207 | 7.009 | 5 | 35 | -20 | 15
Passenger Cars | LPG Bifuel ~ Petrol | Medium | Euro 2 | VOC | RANGE 1 | October | 0.157 | -0.207 | 7.009 | 5 | 35 | -20 | 15
Passenger Cars | LPG Bifuel ~ Petrol | Medium | Euro 2 | VOC | RANGE 1 | November | 0.157 | -0.207 | 7.009 | 5 | 35 | -20 | 15
Passenger Cars | LPG Bifuel ~ Petrol | Medium | Euro 2 | VOC | RANGE 1 | December | 0.157 | -0.207 | 7.009 | 5 | 35 | -20 | 15
Passenger Cars | LPG Bifuel ~ Petrol | Medium | Euro 2 | VOC | RANGE 2 | January | 0.282 | -0.338 | 4.098 | 35 | 45 | -20 | 15
Passenger Cars | LPG Bifuel ~ Petrol | Medium | Euro 2 | VOC | RANGE 2 | February | 0.282 | -0.338 | 4.098 | 35 | 45 | -20 | 15
Passenger Cars | LPG Bifuel ~ Petrol | Medium | Euro 2 | VOC | RANGE 2 | March | 0.282 | -0.338 | 4.098 | 35 | 45 | -20 | 15
Passenger Cars | LPG Bifuel ~ Petrol | Medium | Euro 2 | VOC | RANGE 2 | April | 0.282 | -0.338 | 4.098 | 35 | 45 | -20 | 15
Passenger Cars | LPG Bifuel ~ Petrol | Medium | Euro 2 | VOC | RANGE 2 | May | 0.282 | -0.338 | 4.098 | 35 | 45 | -20 | 15
Passenger Cars | LPG Bifuel ~ Petrol | Medium | Euro 2 | VOC | RANGE 2 | June | 0.282 | -0.338 | 4.098 | 35 | 45 | -20 | 15
Passenger Cars | LPG Bifuel ~ Petrol | Medium | Euro 2 | VOC | RANGE 2 | July | 0.282 | -0.338 | 4.098 | 35 | 45 | -20 | 15
Passenger Cars | LPG Bifuel ~ Petrol | Medium | Euro 2 | VOC | RANGE 2 | August | 0.282 | -0.338 | 4.098 | 35 | 45 | -20 | 15
Passenger Cars | LPG Bifuel ~ Petrol | Medium | Euro 2 | VOC | RANGE 2 | September | 0.282 | -0.338 | 4.098 | 35 | 45 | -20 | 15
Passenger Cars | LPG Bifuel ~ Petrol | Medium | Euro 2 | VOC | RANGE 2 | October | 0.282 | -0.338 | 4.098 | 35 | 45 | -20 | 15
Passenger Cars | LPG Bifuel ~ Petrol | Medium | Euro 2 | VOC | RANGE 2 | November | 0.282 | -0.338 | 4.098 | 35 | 45 | -20 | 15
Passenger Cars | LPG Bifuel ~ Petrol | Medium | Euro 2 | VOC | RANGE 2 | December | 0.282 | -0.338 | 4.098 | 35 | 45 | -20 | 15
Passenger Cars | LPG Bifuel ~ Petrol | Medium | Euro 2 | VOC | RANGE 3 | January | 0.0476 | -0.477 | 13.44 | 5 | 45 | 15 | 50
Passenger Cars | LPG Bifuel ~ Petrol | Medium | Euro 2 | VOC | RANGE 3 | February | 0.0476 | -0.477 | 13.44 | 5 | 45 | 15 | 50
Passenger Cars | LPG Bifuel ~ Petrol | Medium | Euro 2 | VOC | RANGE 3 | March | 0.0476 | -0.477 | 13.44 | 5 | 45 | 15 | 50
Passenger Cars | LPG Bifuel ~ Petrol | Medium | Euro 2 | VOC | RANGE 3 | April | 0.0476 | -0.477 | 13.44 | 5 | 45 | 15 | 50
Passenger Cars | LPG Bifuel ~ Petrol | Medium | Euro 2 | VOC | RANGE 3 | May | 0.0476 | -0.477 | 13.44 | 5 | 45 | 15 | 50
Passenger Cars | LPG Bifuel ~ Petrol | Medium | Euro 2 | VOC | RANGE 3 | June | 0.0476 | -0.477 | 13.44 | 5 | 45 | 15 | 50
Passenger Cars | LPG Bifuel ~ Petrol | Medium | Euro 2 | VOC | RANGE 3 | July | 0.0476 | -0.477 | 13.44 | 5 | 45 | 15 | 50
Passenger Cars | LPG Bifuel ~ Petrol | Medium | Euro 2 | VOC | RANGE 3 | August | 0.0476 | -0.477 | 13.44 | 5 | 45 | 15 | 50
Passenger Cars | LPG Bifuel ~ Petrol | Medium | Euro 2 | VOC | RANGE 3 | September | 0.0476 | -0.477 | 13.44 | 5 | 45 | 15 | 50
Passenger Cars | LPG Bifuel ~ Petrol | Medium | Euro 2 | VOC | RANGE 3 | October | 0.0476 | -0.477 | 13.44 | 5 | 45 | 15 | 50
Passenger Cars | LPG Bifuel ~ Petrol | Medium | Euro 2 | VOC | RANGE 3 | November | 0.0476 | -0.477 | 13.44 | 5 | 45 | 15 | 50
Passenger Cars | LPG Bifuel ~ Petrol | Medium | Euro 2 | VOC | RANGE 3 | December | 0.0476 | -0.477 | 13.44 | 5 | 45 | 15 | 50
Passenger Cars | LPG Bifuel ~ LPG | Medium | Euro 3 | VOC | RANGE 1 | January | 0.157 | -0.207 | 7.009 | 5 | 25 | -20 | 15
Passenger Cars | LPG Bifuel ~ LPG | Medium | Euro 3 | VOC | RANGE 1 | February | 0.157 | -0.207 | 7.009 | 5 | 25 | -20 | 15
Passenger Cars | LPG Bifuel ~ LPG | Medium | Euro 3 | VOC | RANGE 1 | March | 0.157 | -0.207 | 7.009 | 5 | 25 | -20 | 15
Passenger Cars | LPG Bifuel ~ LPG | Medium | Euro 3 | VOC | RANGE 1 | April | 0.157 | -0.207 | 7.009 | 5 | 25 | -20 | 15
Passenger Cars | LPG Bifuel ~ LPG | Medium | Euro 3 | VOC | RANGE 1 | May | 0.157 | -0.207 | 7.009 | 5 | 25 | -20 | 15
Passenger Cars | LPG Bifuel ~ LPG | Medium | Euro 3 | VOC | RANGE 1 | June | 0.157 | -0.207 | 7.009 | 5 | 25 | -20 | 15
Passenger Cars | LPG Bifuel ~ LPG | Medium | Euro 3 | VOC | RANGE 1 | July | 0.157 | -0.207 | 7.009 | 5 | 25 | -20 | 15
Passenger Cars | LPG Bifuel ~ LPG | Medium | Euro 3 | VOC | RANGE 1 | August | 0.157 | -0.207 | 7.009 | 5 | 25 | -20 | 15
Passenger Cars | LPG Bifuel ~ LPG | Medium | Euro 3 | VOC | RANGE 1 | September | 0.157 | -0.207 | 7.009 | 5 | 25 | -20 | 15
Passenger Cars | LPG Bifuel ~ LPG | Medium | Euro 3 | VOC | RANGE 1 | October | 0.157 | -0.207 | 7.009 | 5 | 25 | -20 | 15
Passenger Cars | LPG Bifuel ~ LPG | Medium | Euro 3 | VOC | RANGE 1 | November | 0.157 | -0.207 | 7.009 | 5 | 25 | -20 | 15
Passenger Cars | LPG Bifuel ~ LPG | Medium | Euro 3 | VOC | RANGE 1 | December | 0.157 | -0.207 | 7.009 | 5 | 25 | -20 | 15
Passenger Cars | LPG Bifuel ~ LPG | Medium | Euro 3 | VOC | RANGE 2 | January | 0.282 | -0.338 | 4.098 | 25 | 45 | -20 | 15
Passenger Cars | LPG Bifuel ~ LPG | Medium | Euro 3 | VOC | RANGE 2 | February | 0.282 | -0.338 | 4.098 | 25 | 45 | -20 | 15
Passenger Cars | LPG Bifuel ~ LPG | Medium | Euro 3 | VOC | RANGE 2 | March | 0.282 | -0.338 | 4.098 | 25 | 45 | -20 | 15
Passenger Cars | LPG Bifuel ~ LPG | Medium | Euro 3 | VOC | RANGE 2 | April | 0.282 | -0.338 | 4.098 | 25 | 45 | -20 | 15
Passenger Cars | LPG Bifuel ~ LPG | Medium | Euro 3 | VOC | RANGE 2 | May | 0.282 | -0.338 | 4.098 | 25 | 45 | -20 | 15
Passenger Cars | LPG Bifuel ~ LPG | Medium | Euro 3 | VOC | RANGE 2 | June | 0.282 | -0.338 | 4.098 | 25 | 45 | -20 | 15
Passenger Cars | LPG Bifuel ~ LPG | Medium | Euro 3 | VOC | RANGE 2 | July | 0.282 | -0.338 | 4.098 | 25 | 45 | -20 | 15
Passenger Cars | LPG Bifuel ~ LPG | Medium | Euro 3 | VOC | RANGE 2 | August | 0.282 | -0.338 | 4.098 | 25 | 45 | -20 | 15
Passenger Cars | LPG Bifuel ~ LPG | Medium | Euro 3 | VOC | RANGE 2 | September | 0.282 | -0.338 | 4.098 | 25 | 45 | -20 | 15
Passenger Cars | LPG Bifuel ~ LPG | Medium | Euro 3 | VOC | RANGE 2 | October | 0.282 | -0.338 | 4.098 | 25 | 45 | -20 | 15
Passenger Cars | LPG Bifuel ~ LPG | Medium | Euro 3 | VOC | RANGE 2 | November | 0.282 | -0.338 | 4.098 | 25 | 45 | -20 | 15
Passenger Cars | LPG Bifuel ~ LPG | Medium | Euro 3 | VOC | RANGE 2 | December | 0.282 | -0.338 | 4.098 | 25 | 45 | -20 | 15
Passenger Cars | LPG Bifuel ~ LPG | Medium | Euro 3 | VOC | RANGE 3 | January | 0.0476 | -0.477 | 13.44 | 5 | 45 | 15 | 50
Passenger Cars | LPG Bifuel ~ LPG | Medium | Euro 3 | VOC | RANGE 3 | February | 0.0476 | -0.477 | 13.44 | 5 | 45 | 15 | 50
Passenger Cars | LPG Bifuel ~ LPG | Medium | Euro 3 | VOC | RANGE 3 | March | 0.0476 | -0.477 | 13.44 | 5 | 45 | 15 | 50
Passenger Cars | LPG Bifuel ~ LPG | Medium | Euro 3 | VOC | RANGE 3 | April | 0.0476 | -0.477 | 13.44 | 5 | 45 | 15 | 50
Passenger Cars | LPG Bifuel ~ LPG | Medium | Euro 3 | VOC | RANGE 3 | May | 0.0476 | -0.477 | 13.44 | 5 | 45 | 15 | 50
Passenger Cars | LPG Bifuel ~ LPG | Medium | Euro 3 | VOC | RANGE 3 | June | 0.0476 | -0.477 | 13.44 | 5 | 45 | 15 | 50
Passenger Cars | LPG Bifuel ~ LPG | Medium | Euro 3 | VOC | RANGE 3 | July | 0.0476 | -0.477 | 13.44 | 5 | 45 | 15 | 50
Passenger Cars | LPG Bifuel ~ LPG | Medium | Euro 3 | VOC | RANGE 3 | August | 0.0476 | -0.477 | 13.44 | 5 | 45 | 15 | 50
Passenger Cars | LPG Bifuel ~ LPG | Medium | Euro 3 | VOC | RANGE 3 | September | 0.0476 | -0.477 | 13.44 | 5 | 45 | 15 | 50
Passenger Cars | LPG Bifuel ~ LPG | Medium | Euro 3 | VOC | RANGE 3 | October | 0.0476 | -0.477 | 13.44 | 5 | 45 | 15 | 50
Passenger Cars | LPG Bifuel ~ LPG | Medium | Euro 3 | VOC | RANGE 3 | November | 0.0476 | -0.477 | 13.44 | 5 | 45 | 15 | 50
Passenger Cars | LPG Bifuel ~ LPG | Medium | Euro 3 | VOC | RANGE 3 | December | 0.0476 | -0.477 | 13.44 | 5 | 45 | 15 | 50
Passenger Cars | LPG Bifuel ~ Petrol | Medium | Euro 3 | VOC | RANGE 1 | January | 0.157 | -0.207 | 7.009 | 5 | 35 | -20 | 15
Passenger Cars | LPG Bifuel ~ Petrol | Medium | Euro 3 | VOC | RANGE 1 | February | 0.157 | -0.207 | 7.009 | 5 | 35 | -20 | 15
Passenger Cars | LPG Bifuel ~ Petrol | Medium | Euro 3 | VOC | RANGE 1 | March | 0.157 | -0.207 | 7.009 | 5 | 35 | -20 | 15
Passenger Cars | LPG Bifuel ~ Petrol | Medium | Euro 3 | VOC | RANGE 1 | April | 0.157 | -0.207 | 7.009 | 5 | 35 | -20 | 15
Passenger Cars | LPG Bifuel ~ Petrol | Medium | Euro 3 | VOC | RANGE 1 | May | 0.157 | -0.207 | 7.009 | 5 | 35 | -20 | 15
Passenger Cars | LPG Bifuel ~ Petrol | Medium | Euro 3 | VOC | RANGE 1 | June | 0.157 | -0.207 | 7.009 | 5 | 35 | -20 | 15
Passenger Cars | LPG Bifuel ~ Petrol | Medium | Euro 3 | VOC | RANGE 1 | July | 0.157 | -0.207 | 7.009 | 5 | 35 | -20 | 15
Passenger Cars | LPG Bifuel ~ Petrol | Medium | Euro 3 | VOC | RANGE 1 | August | 0.157 | -0.207 | 7.009 | 5 | 35 | -20 | 15
Passenger Cars | LPG Bifuel ~ Petrol | Medium | Euro 3 | VOC | RANGE 1 | September | 0.157 | -0.207 | 7.009 | 5 | 35 | -20 | 15
Passenger Cars | LPG Bifuel ~ Petrol | Medium | Euro 3 | VOC | RANGE 1 | October | 0.157 | -0.207 | 7.009 | 5 | 35 | -20 | 15
Passenger Cars | LPG Bifuel ~ Petrol | Medium | Euro 3 | VOC | RANGE 1 | November | 0.157 | -0.207 | 7.009 | 5 | 35 | -20 | 15
Passenger Cars | LPG Bifuel ~ Petrol | Medium | Euro 3 | VOC | RANGE 1 | December | 0.157 | -0.207 | 7.009 | 5 | 35 | -20 | 15
Passenger Cars | LPG Bifuel ~ Petrol | Medium | Euro 3 | VOC | RANGE 2 | January | 0.282 | -0.338 | 4.098 | 35 | 45 | -20 | 15
Passenger Cars | LPG Bifuel ~ Petrol | Medium | Euro 3 | VOC | RANGE 2 | February | 0.282 | -0.338 | 4.098 | 35 | 45 | -20 | 15
Passenger Cars | LPG Bifuel ~ Petrol | Medium | Euro 3 | VOC | RANGE 2 | March | 0.282 | -0.338 | 4.098 | 35 | 45 | -20 | 15
Passenger Cars | LPG Bifuel ~ Petrol | Medium | Euro 3 | VOC | RANGE 2 | April | 0.282 | -0.338 | 4.098 | 35 | 45 | -20 | 15
Passenger Cars | LPG Bifuel ~ Petrol | Medium | Euro 3 | VOC | RANGE 2 | May | 0.282 | -0.338 | 4.098 | 35 | 45 | -20 | 15
Passenger Cars | LPG Bifuel ~ Petrol | Medium | Euro 3 | VOC | RANGE 2 | June | 0.282 | -0.338 | 4.098 | 35 | 45 | -20 | 15
Passenger Cars | LPG Bifuel ~ Petrol | Medium | Euro 3 | VOC | RANGE 2 | July | 0.282 | -0.338 | 4.098 | 35 | 45 | -20 | 15
Passenger Cars | LPG Bifuel ~ Petrol | Medium | Euro 3 | VOC | RANGE 2 | August | 0.282 | -0.338 | 4.098 | 35 | 45 | -20 | 15
Passenger Cars | LPG Bifuel ~ Petrol | Medium | Euro 3 | VOC | RANGE 2 | September | 0.282 | -0.338 | 4.098 | 35 | 45 | -20 | 15
Passenger Cars | LPG Bifuel ~ Petrol | Medium | Euro 3 | VOC | RANGE 2 | October | 0.282 | -0.338 | 4.098 | 35 | 45 | -20 | 15
Passenger Cars | LPG Bifuel ~ Petrol | Medium | Euro 3 | VOC | RANGE 2 | November | 0.282 | -0.338 | 4.098 | 35 | 45 | -20 | 15
Passenger Cars | LPG Bifuel ~ Petrol | Medium | Euro 3 | VOC | RANGE 2 | December | 0.282 | -0.338 | 4.098 | 35 | 45 | -20 | 15
Passenger Cars | LPG Bifuel ~ Petrol | Medium | Euro 3 | VOC | RANGE 3 | January | 0.0476 | -0.477 | 13.44 | 5 | 45 | 15 | 50
Passenger Cars | LPG Bifuel ~ Petrol | Medium | Euro 3 | VOC | RANGE 3 | February | 0.0476 | -0.477 | 13.44 | 5 | 45 | 15 | 50
Passenger Cars | LPG Bifuel ~ Petrol | Medium | Euro 3 | VOC | RANGE 3 | March | 0.0476 | -0.477 | 13.44 | 5 | 45 | 15 | 50
Passenger Cars | LPG Bifuel ~ Petrol | Medium | Euro 3 | VOC | RANGE 3 | April | 0.0476 | -0.477 | 13.44 | 5 | 45 | 15 | 50
Passenger Cars | LPG Bifuel ~ Petrol | Medium | Euro 3 | VOC | RANGE 3 | May | 0.0476 | -0.477 | 13.44 | 5 | 45 | 15 | 50
Passenger Cars | LPG Bifuel ~ Petrol | Medium | Euro 3 | VOC | RANGE 3 | June | 0.0476 | -0.477 | 13.44 | 5 | 45 | 15 | 50
Passenger Cars | LPG Bifuel ~ Petrol | Medium | Euro 3 | VOC | RANGE 3 | July | 0.0476 | -0.477 | 13.44 | 5 | 45 | 15 | 50
Passenger Cars | LPG Bifuel ~ Petrol | Medium | Euro 3 | VOC | RANGE 3 | August | 0.0476 | -0.477 | 13.44 | 5 | 45 | 15 | 50
Passenger Cars | LPG Bifuel ~ Petrol | Medium | Euro 3 | VOC | RANGE 3 | September | 0.0476 | -0.477 | 13.44 | 5 | 45 | 15 | 50
Passenger Cars | LPG Bifuel ~ Petrol | Medium | Euro 3 | VOC | RANGE 3 | October | 0.0476 | -0.477 | 13.44 | 5 | 45 | 15 | 50
Passenger Cars | LPG Bifuel ~ Petrol | Medium | Euro 3 | VOC | RANGE 3 | November | 0.0476 | -0.477 | 13.44 | 5 | 45 | 15 | 50
Passenger Cars | LPG Bifuel ~ Petrol | Medium | Euro 3 | VOC | RANGE 3 | December | 0.0476 | -0.477 | 13.44 | 5 | 45 | 15 | 50
Passenger Cars | LPG Bifuel ~ LPG | Medium | Euro 4 | VOC | RANGE 1 | January | 0.157 | -0.207 | 7.009 | 5 | 25 | -20 | 15
Passenger Cars | LPG Bifuel ~ LPG | Medium | Euro 4 | VOC | RANGE 1 | February | 0.157 | -0.207 | 7.009 | 5 | 25 | -20 | 15
Passenger Cars | LPG Bifuel ~ LPG | Medium | Euro 4 | VOC | RANGE 1 | March | 0.157 | -0.207 | 7.009 | 5 | 25 | -20 | 15
Passenger Cars | LPG Bifuel ~ LPG | Medium | Euro 4 | VOC | RANGE 1 | April | 0.157 | -0.207 | 7.009 | 5 | 25 | -20 | 15
Passenger Cars | LPG Bifuel ~ LPG | Medium | Euro 4 | VOC | RANGE 1 | May | 0.157 | -0.207 | 7.009 | 5 | 25 | -20 | 15
Passenger Cars | LPG Bifuel ~ LPG | Medium | Euro 4 | VOC | RANGE 1 | June | 0.157 | -0.207 | 7.009 | 5 | 25 | -20 | 15
Passenger Cars | LPG Bifuel ~ LPG | Medium | Euro 4 | VOC | RANGE 1 | July | 0.157 | -0.207 | 7.009 | 5 | 25 | -20 | 15
Passenger Cars | LPG Bifuel ~ LPG | Medium | Euro 4 | VOC | RANGE 1 | August | 0.157 | -0.207 | 7.009 | 5 | 25 | -20 | 15
Passenger Cars | LPG Bifuel ~ LPG | Medium | Euro 4 | VOC | RANGE 1 | September | 0.157 | -0.207 | 7.009 | 5 | 25 | -20 | 15
Passenger Cars | LPG Bifuel ~ LPG | Medium | Euro 4 | VOC | RANGE 1 | October | 0.157 | -0.207 | 7.009 | 5 | 25 | -20 | 15
Passenger Cars | LPG Bifuel ~ LPG | Medium | Euro 4 | VOC | RANGE 1 | November | 0.157 | -0.207 | 7.009 | 5 | 25 | -20 | 15
Passenger Cars | LPG Bifuel ~ LPG | Medium | Euro 4 | VOC | RANGE 1 | December | 0.157 | -0.207 | 7.009 | 5 | 25 | -20 | 15
Passenger Cars | LPG Bifuel ~ LPG | Medium | Euro 4 | VOC | RANGE 2 | January | 0.282 | -0.338 | 4.098 | 25 | 45 | -20 | 15
Passenger Cars | LPG Bifuel ~ LPG | Medium | Euro 4 | VOC | RANGE 2 | February | 0.282 | -0.338 | 4.098 | 25 | 45 | -20 | 15
Passenger Cars | LPG Bifuel ~ LPG | Medium | Euro 4 | VOC | RANGE 2 | March | 0.282 | -0.338 | 4.098 | 25 | 45 | -20 | 15
Passenger Cars | LPG Bifuel ~ LPG | Medium | Euro 4 | VOC | RANGE 2 | April | 0.282 | -0.338 | 4.098 | 25 | 45 | -20 | 15
Passenger Cars | LPG Bifuel ~ LPG | Medium | Euro 4 | VOC | RANGE 2 | May | 0.282 | -0.338 | 4.098 | 25 | 45 | -20 | 15
Passenger Cars | LPG Bifuel ~ LPG | Medium | Euro 4 | VOC | RANGE 2 | June | 0.282 | -0.338 | 4.098 | 25 | 45 | -20 | 15
Passenger Cars | LPG Bifuel ~ LPG | Medium | Euro 4 | VOC | RANGE 2 | July | 0.282 | -0.338 | 4.098 | 25 | 45 | -20 | 15
Passenger Cars | LPG Bifuel ~ LPG | Medium | Euro 4 | VOC | RANGE 2 | August | 0.282 | -0.338 | 4.098 | 25 | 45 | -20 | 15
Passenger Cars | LPG Bifuel ~ LPG | Medium | Euro 4 | VOC | RANGE 2 | September | 0.282 | -0.338 | 4.098 | 25 | 45 | -20 | 15
Passenger Cars | LPG Bifuel ~ LPG | Medium | Euro 4 | VOC | RANGE 2 | October | 0.282 | -0.338 | 4.098 | 25 | 45 | -20 | 15
Passenger Cars | LPG Bifuel ~ LPG | Medium | Euro 4 | VOC | RANGE 2 | November | 0.282 | -0.338 | 4.098 | 25 | 45 | -20 | 15
Passenger Cars | LPG Bifuel ~ LPG | Medium | Euro 4 | VOC | RANGE 2 | December | 0.282 | -0.338 | 4.098 | 25 | 45 | -20 | 15
Passenger Cars | LPG Bifuel ~ LPG | Medium | Euro 4 | VOC | RANGE 3 | January | 0.0476 | -0.477 | 13.44 | 5 | 45 | 15 | 50
Passenger Cars | LPG Bifuel ~ LPG | Medium | Euro 4 | VOC | RANGE 3 | February | 0.0476 | -0.477 | 13.44 | 5 | 45 | 15 | 50
Passenger Cars | LPG Bifuel ~ LPG | Medium | Euro 4 | VOC | RANGE 3 | March | 0.0476 | -0.477 | 13.44 | 5 | 45 | 15 | 50
Passenger Cars | LPG Bifuel ~ LPG | Medium | Euro 4 | VOC | RANGE 3 | April | 0.0476 | -0.477 | 13.44 | 5 | 45 | 15 | 50
Passenger Cars | LPG Bifuel ~ LPG | Medium | Euro 4 | VOC | RANGE 3 | May | 0.0476 | -0.477 | 13.44 | 5 | 45 | 15 | 50
Passenger Cars | LPG Bifuel ~ LPG | Medium | Euro 4 | VOC | RANGE 3 | June | 0.0476 | -0.477 | 13.44 | 5 | 45 | 15 | 50
Passenger Cars | LPG Bifuel ~ LPG | Medium | Euro 4 | VOC | RANGE 3 | July | 0.0476 | -0.477 | 13.44 | 5 | 45 | 15 | 50
Passenger Cars | LPG Bifuel ~ LPG | Medium | Euro 4 | VOC | RANGE 3 | August | 0.0476 | -0.477 | 13.44 | 5 | 45 | 15 | 50
Passenger Cars | LPG Bifuel ~ LPG | Medium | Euro 4 | VOC | RANGE 3 | September | 0.0476 | -0.477 | 13.44 | 5 | 45 | 15 | 50
Passenger Cars | LPG Bifuel ~ LPG | Medium | Euro 4 | VOC | RANGE 3 | October | 0.0476 | -0.477 | 13.44 | 5 | 45 | 15 | 50
Passenger Cars | LPG Bifuel ~ LPG | Medium | Euro 4 | VOC | RANGE 3 | November | 0.0476 | -0.477 | 13.44 | 5 | 45 | 15 | 50
Passenger Cars | LPG Bifuel ~ LPG | Medium | Euro 4 | VOC | RANGE 3 | December | 0.0476 | -0.477 | 13.44 | 5 | 45 | 15 | 50
Passenger Cars | LPG Bifuel ~ Petrol | Medium | Euro 4 | VOC | RANGE 1 | January | 0.157 | -0.207 | 7.009 | 5 | 35 | -20 | 15
Passenger Cars | LPG Bifuel ~ Petrol | Medium | Euro 4 | VOC | RANGE 1 | February | 0.157 | -0.207 | 7.009 | 5 | 35 | -20 | 15
Passenger Cars | LPG Bifuel ~ Petrol | Medium | Euro 4 | VOC | RANGE 1 | March | 0.157 | -0.207 | 7.009 | 5 | 35 | -20 | 15
Passenger Cars | LPG Bifuel ~ Petrol | Medium | Euro 4 | VOC | RANGE 1 | April | 0.157 | -0.207 | 7.009 | 5 | 35 | -20 | 15
Passenger Cars | LPG Bifuel ~ Petrol | Medium | Euro 4 | VOC | RANGE 1 | May | 0.157 | -0.207 | 7.009 | 5 | 35 | -20 | 15
Passenger Cars | LPG Bifuel ~ Petrol | Medium | Euro 4 | VOC | RANGE 1 | June | 0.157 | -0.207 | 7.009 | 5 | 35 | -20 | 15
Passenger Cars | LPG Bifuel ~ Petrol | Medium | Euro 4 | VOC | RANGE 1 | July | 0.157 | -0.207 | 7.009 | 5 | 35 | -20 | 15
Passenger Cars | LPG Bifuel ~ Petrol | Medium | Euro 4 | VOC | RANGE 1 | August | 0.157 | -0.207 | 7.009 | 5 | 35 | -20 | 15
Passenger Cars | LPG Bifuel ~ Petrol | Medium | Euro 4 | VOC | RANGE 1 | September | 0.157 | -0.207 | 7.009 | 5 | 35 | -20 | 15
Passenger Cars | LPG Bifuel ~ Petrol | Medium | Euro 4 | VOC | RANGE 1 | October | 0.157 | -0.207 | 7.009 | 5 | 35 | -20 | 15
Passenger Cars | LPG Bifuel ~ Petrol | Medium | Euro 4 | VOC | RANGE 1 | November | 0.157 | -0.207 | 7.009 | 5 | 35 | -20 | 15
Passenger Cars | LPG Bifuel ~ Petrol | Medium | Euro 4 | VOC | RANGE 1 | December | 0.157 | -0.207 | 7.009 | 5 | 35 | -20 | 15
Passenger Cars | LPG Bifuel ~ Petrol | Medium | Euro 4 | VOC | RANGE 2 | January | 0.282 | -0.338 | 4.098 | 35 | 45 | -20 | 15
Passenger Cars | LPG Bifuel ~ Petrol | Medium | Euro 4 | VOC | RANGE 2 | February | 0.282 | -0.338 | 4.098 | 35 | 45 | -20 | 15
Passenger Cars | LPG Bifuel ~ Petrol | Medium | Euro 4 | VOC | RANGE 2 | March | 0.282 | -0.338 | 4.098 | 35 | 45 | -20 | 15
Passenger Cars | LPG Bifuel ~ Petrol | Medium | Euro 4 | VOC | RANGE 2 | April | 0.282 | -0.338 | 4.098 | 35 | 45 | -20 | 15
Passenger Cars | LPG Bifuel ~ Petrol | Medium | Euro 4 | VOC | RANGE 2 | May | 0.282 | -0.338 | 4.098 | 35 | 45 | -20 | 15
Passenger Cars | LPG Bifuel ~ Petrol | Medium | Euro 4 | VOC | RANGE 2 | June | 0.282 | -0.338 | 4.098 | 35 | 45 | -20 | 15
Passenger Cars | LPG Bifuel ~ Petrol | Medium | Euro 4 | VOC | RANGE 2 | July | 0.282 | -0.338 | 4.098 | 35 | 45 | -20 | 15
Passenger Cars | LPG Bifuel ~ Petrol | Medium | Euro 4 | VOC | RANGE 2 | August | 0.282 | -0.338 | 4.098 | 35 | 45 | -20 | 15
Passenger Cars | LPG Bifuel ~ Petrol | Medium | Euro 4 | VOC | RANGE 2 | September | 0.282 | -0.338 | 4.098 | 35 | 45 | -20 | 15
Passenger Cars | LPG Bifuel ~ Petrol | Medium | Euro 4 | VOC | RANGE 2 | October | 0.282 | -0.338 | 4.098 | 35 | 45 | -20 | 15
Passenger Cars | LPG Bifuel ~ Petrol | Medium | Euro 4 | VOC | RANGE 2 | November | 0.282 | -0.338 | 4.098 | 35 | 45 | -20 | 15
Passenger Cars | LPG Bifuel ~ Petrol | Medium | Euro 4 | VOC | RANGE 2 | December | 0.282 | -0.338 | 4.098 | 35 | 45 | -20 | 15
Passenger Cars | LPG Bifuel ~ Petrol | Medium | Euro 4 | VOC | RANGE 3 | January | 0.0476 | -0.477 | 13.44 | 5 | 45 | 15 | 50
Passenger Cars | LPG Bifuel ~ Petrol | Medium | Euro 4 | VOC | RANGE 3 | February | 0.0476 | -0.477 | 13.44 | 5 | 45 | 15 | 50
Passenger Cars | LPG Bifuel ~ Petrol | Medium | Euro 4 | VOC | RANGE 3 | March | 0.0476 | -0.477 | 13.44 | 5 | 45 | 15 | 50
Passenger Cars | LPG Bifuel ~ Petrol | Medium | Euro 4 | VOC | RANGE 3 | April | 0.0476 | -0.477 | 13.44 | 5 | 45 | 15 | 50
Passenger Cars | LPG Bifuel ~ Petrol | Medium | Euro 4 | VOC | RANGE 3 | May | 0.0476 | -0.477 | 13.44 | 5 | 45 | 15 | 50
Passenger Cars | LPG Bifuel ~ Petrol | Medium | Euro 4 | VOC | RANGE 3 | June | 0.0476 | -0.477 | 13.44 | 5 | 45 | 15 | 50
Passenger Cars | LPG Bifuel ~ Petrol | Medium | Euro 4 | VOC | RANGE 3 | July | 0.0476 | -0.477 | 13.44 | 5 | 45 | 15 | 50
Passenger Cars | LPG Bifuel ~ Petrol | Medium | Euro 4 | VOC | RANGE 3 | August | 0.0476 | -0.477 | 13.44 | 5 | 45 | 15 | 50
Passenger Cars | LPG Bifuel ~ Petrol | Medium | Euro 4 | VOC | RANGE 3 | September | 0.0476 | -0.477 | 13.44 | 5 | 45 | 15 | 50
Passenger Cars | LPG Bifuel ~ Petrol | Medium | Euro 4 | VOC | RANGE 3 | October | 0.0476 | -0.477 | 13.44 | 5 | 45 | 15 | 50
Passenger Cars | LPG Bifuel ~ Petrol | Medium | Euro 4 | VOC | RANGE 3 | November | 0.0476 | -0.477 | 13.44 | 5 | 45 | 15 | 50
Passenger Cars | LPG Bifuel ~ Petrol | Medium | Euro 4 | VOC | RANGE 3 | December | 0.0476 | -0.477 | 13.44 | 5 | 45 | 15 | 50
Passenger Cars | LPG Bifuel ~ LPG | Medium | Euro 5 | VOC | RANGE 1 | January | 0.157 | -0.207 | 7.009 | 5 | 25 | -20 | 15
Passenger Cars | LPG Bifuel ~ LPG | Medium | Euro 5 | VOC | RANGE 1 | February | 0.157 | -0.207 | 7.009 | 5 | 25 | -20 | 15
Passenger Cars | LPG Bifuel ~ LPG | Medium | Euro 5 | VOC | RANGE 1 | March | 0.157 | -0.207 | 7.009 | 5 | 25 | -20 | 15
Passenger Cars | LPG Bifuel ~ LPG | Medium | Euro 5 | VOC | RANGE 1 | April | 0.157 | -0.207 | 7.009 | 5 | 25 | -20 | 15
Passenger Cars | LPG Bifuel ~ LPG | Medium | Euro 5 | VOC | RANGE 1 | May | 0.157 | -0.207 | 7.009 | 5 | 25 | -20 | 15
Passenger Cars | LPG Bifuel ~ LPG | Medium | Euro 5 | VOC | RANGE 1 | June | 0.157 | -0.207 | 7.009 | 5 | 25 | -20 | 15
Passenger Cars | LPG Bifuel ~ LPG | Medium | Euro 5 | VOC | RANGE 1 | July | 0.157 | -0.207 | 7.009 | 5 | 25 | -20 | 15
Passenger Cars | LPG Bifuel ~ LPG | Medium | Euro 5 | VOC | RANGE 1 | August | 0.157 | -0.207 | 7.009 | 5 | 25 | -20 | 15
Passenger Cars | LPG Bifuel ~ LPG | Medium | Euro 5 | VOC | RANGE 1 | September | 0.157 | -0.207 | 7.009 | 5 | 25 | -20 | 15
Passenger Cars | LPG Bifuel ~ LPG | Medium | Euro 5 | VOC | RANGE 1 | October | 0.157 | -0.207 | 7.009 | 5 | 25 | -20 | 15
Passenger Cars | LPG Bifuel ~ LPG | Medium | Euro 5 | VOC | RANGE 1 | November | 0.157 | -0.207 | 7.009 | 5 | 25 | -20 | 15
Passenger Cars | LPG Bifuel ~ LPG | Medium | Euro 5 | VOC | RANGE 1 | December | 0.157 | -0.207 | 7.009 | 5 | 25 | -20 | 15
Passenger Cars | LPG Bifuel ~ LPG | Medium | Euro 5 | VOC | RANGE 2 | January | 0.282 | -0.338 | 4.098 | 25 | 45 | -20 | 15
Passenger Cars | LPG Bifuel ~ LPG | Medium | Euro 5 | VOC | RANGE 2 | February | 0.282 | -0.338 | 4.098 | 25 | 45 | -20 | 15
Passenger Cars | LPG Bifuel ~ LPG | Medium | Euro 5 | VOC | RANGE 2 | March | 0.282 | -0.338 | 4.098 | 25 | 45 | -20 | 15
Passenger Cars | LPG Bifuel ~ LPG | Medium | Euro 5 | VOC | RANGE 2 | April | 0.282 | -0.338 | 4.098 | 25 | 45 | -20 | 15
Passenger Cars | LPG Bifuel ~ LPG | Medium | Euro 5 | VOC | RANGE 2 | May | 0.282 | -0.338 | 4.098 | 25 | 45 | -20 | 15
Passenger Cars | LPG Bifuel ~ LPG | Medium | Euro 5 | VOC | RANGE 2 | June | 0.282 | -0.338 | 4.098 | 25 | 45 | -20 | 15
Passenger Cars | LPG Bifuel ~ LPG | Medium | Euro 5 | VOC | RANGE 2 | July | 0.282 | -0.338 | 4.098 | 25 | 45 | -20 | 15
Passenger Cars | LPG Bifuel ~ LPG | Medium | Euro 5 | VOC | RANGE 2 | August | 0.282 | -0.338 | 4.098 | 25 | 45 | -20 | 15
Passenger Cars | LPG Bifuel ~ LPG | Medium | Euro 5 | VOC | RANGE 2 | September | 0.282 | -0.338 | 4.098 | 25 | 45 | -20 | 15
Passenger Cars | LPG Bifuel ~ LPG | Medium | Euro 5 | VOC | RANGE 2 | October | 0.282 | -0.338 | 4.098 | 25 | 45 | -20 | 15
Passenger Cars | LPG Bifuel ~ LPG | Medium | Euro 5 | VOC | RANGE 2 | November | 0.282 | -0.338 | 4.098 | 25 | 45 | -20 | 15
Passenger Cars | LPG Bifuel ~ LPG | Medium | Euro 5 | VOC | RANGE 2 | December | 0.282 | -0.338 | 4.098 | 25 | 45 | -20 | 15
Passenger Cars | LPG Bifuel ~ LPG | Medium | Euro 5 | VOC | RANGE 3 | January | 0.0476 | -0.477 | 13.44 | 5 | 45 | 15 | 50
Passenger Cars | LPG Bifuel ~ LPG | Medium | Euro 5 | VOC | RANGE 3 | February | 0.0476 | -0.477 | 13.44 | 5 | 45 | 15 | 50
Passenger Cars | LPG Bifuel ~ LPG | Medium | Euro 5 | VOC | RANGE 3 | March | 0.0476 | -0.477 | 13.44 | 5 | 45 | 15 | 50
Passenger Cars | LPG Bifuel ~ LPG | Medium | Euro 5 | VOC | RANGE 3 | April | 0.0476 | -0.477 | 13.44 | 5 | 45 | 15 | 50
Passenger Cars | LPG Bifuel ~ LPG | Medium | Euro 5 | VOC | RANGE 3 | May | 0.0476 | -0.477 | 13.44 | 5 | 45 | 15 | 50
Passenger Cars | LPG Bifuel ~ LPG | Medium | Euro 5 | VOC | RANGE 3 | June | 0.0476 | -0.477 | 13.44 | 5 | 45 | 15 | 50
Passenger Cars | LPG Bifuel ~ LPG | Medium | Euro 5 | VOC | RANGE 3 | July | 0.0476 | -0.477 | 13.44 | 5 | 45 | 15 | 50
Passenger Cars | LPG Bifuel ~ LPG | Medium | Euro 5 | VOC | RANGE 3 | August | 0.0476 | -0.477 | 13.44 | 5 | 45 | 15 | 50
Passenger Cars | LPG Bifuel ~ LPG | Medium | Euro 5 | VOC | RANGE 3 | September | 0.0476 | -0.477 | 13.44 | 5 | 45 | 15 | 50
Passenger Cars | LPG Bifuel ~ LPG | Medium | Euro 5 | VOC | RANGE 3 | October | 0.0476 | -0.477 | 13.44 | 5 | 45 | 15 | 50
Passenger Cars | LPG Bifuel ~ LPG | Medium | Euro 5 | VOC | RANGE 3 | November | 0.0476 | -0.477 | 13.44 | 5 | 45 | 15 | 50
Passenger Cars | LPG Bifuel ~ LPG | Medium | Euro 5 | VOC | RANGE 3 | December | 0.0476 | -0.477 | 13.44 | 5 | 45 | 15 | 50
Passenger Cars | LPG Bifuel ~ Petrol | Medium | Euro 5 | VOC | RANGE 1 | January | 0.157 | -0.207 | 7.009 | 5 | 35 | -20 | 15
Passenger Cars | LPG Bifuel ~ Petrol | Medium | Euro 5 | VOC | RANGE 1 | February | 0.157 | -0.207 | 7.009 | 5 | 35 | -20 | 15
Passenger Cars | LPG Bifuel ~ Petrol | Medium | Euro 5 | VOC | RANGE 1 | March | 0.157 | -0.207 | 7.009 | 5 | 35 | -20 | 15
Passenger Cars | LPG Bifuel ~ Petrol | Medium | Euro 5 | VOC | RANGE 1 | April | 0.157 | -0.207 | 7.009 | 5 | 35 | -20 | 15
Passenger Cars | LPG Bifuel ~ Petrol | Medium | Euro 5 | VOC | RANGE 1 | May | 0.157 | -0.207 | 7.009 | 5 | 35 | -20 | 15
Passenger Cars | LPG Bifuel ~ Petrol | Medium | Euro 5 | VOC | RANGE 1 | June | 0.157 | -0.207 | 7.009 | 5 | 35 | -20 | 15
Passenger Cars | LPG Bifuel ~ Petrol | Medium | Euro 5 | VOC | RANGE 1 | July | 0.157 | -0.207 | 7.009 | 5 | 35 | -20 | 15
Passenger Cars | LPG Bifuel ~ Petrol | Medium | Euro 5 | VOC | RANGE 1 | August | 0.157 | -0.207 | 7.009 | 5 | 35 | -20 | 15
Passenger Cars | LPG Bifuel ~ Petrol | Medium | Euro 5 | VOC | RANGE 1 | September | 0.157 | -0.207 | 7.009 | 5 | 35 | -20 | 15
Passenger Cars | LPG Bifuel ~ Petrol | Medium | Euro 5 | VOC | RANGE 1 | October | 0.157 | -0.207 | 7.009 | 5 | 35 | -20 | 15
Passenger Cars | LPG Bifuel ~ Petrol | Medium | Euro 5 | VOC | RANGE 1 | November | 0.157 | -0.207 | 7.009 | 5 | 35 | -20 | 15
Passenger Cars | LPG Bifuel ~ Petrol | Medium | Euro 5 | VOC | RANGE 1 | December | 0.157 | -0.207 | 7.009 | 5 | 35 | -20 | 15
Passenger Cars | LPG Bifuel ~ Petrol | Medium | Euro 5 | VOC | RANGE 2 | January | 0.282 | -0.338 | 4.098 | 35 | 45 | -20 | 15
Passenger Cars | LPG Bifuel ~ Petrol | Medium | Euro 5 | VOC | RANGE 2 | February | 0.282 | -0.338 | 4.098 | 35 | 45 | -20 | 15
Passenger Cars | LPG Bifuel ~ Petrol | Medium | Euro 5 | VOC | RANGE 2 | March | 0.282 | -0.338 | 4.098 | 35 | 45 | -20 | 15
Passenger Cars | LPG Bifuel ~ Petrol | Medium | Euro 5 | VOC | RANGE 2 | April | 0.282 | -0.338 | 4.098 | 35 | 45 | -20 | 15
Passenger Cars | LPG Bifuel ~ Petrol | Medium | Euro 5 | VOC | RANGE 2 | May | 0.282 | -0.338 | 4.098 | 35 | 45 | -20 | 15
Passenger Cars | LPG Bifuel ~ Petrol | Medium | Euro 5 | VOC | RANGE 2 | June | 0.282 | -0.338 | 4.098 | 35 | 45 | -20 | 15
Passenger Cars | LPG Bifuel ~ Petrol | Medium | Euro 5 | VOC | RANGE 2 | July | 0.282 | -0.338 | 4.098 | 35 | 45 | -20 | 15
Passenger Cars | LPG Bifuel ~ Petrol | Medium | Euro 5 | VOC | RANGE 2 | August | 0.282 | -0.338 | 4.098 | 35 | 45 | -20 | 15
Passenger Cars | LPG Bifuel ~ Petrol | Medium | Euro 5 | VOC | RANGE 2 | September | 0.282 | -0.338 | 4.098 | 35 | 45 | -20 | 15
Passenger Cars | LPG Bifuel ~ Petrol | Medium | Euro 5 | VOC | RANGE 2 | October | 0.282 | -0.338 | 4.098 | 35 | 45 | -20 | 15
Passenger Cars | LPG Bifuel ~ Petrol | Medium | Euro 5 | VOC | RANGE 2 | November | 0.282 | -0.338 | 4.098 | 35 | 45 | -20 | 15
Passenger Cars | LPG Bifuel ~ Petrol | Medium | Euro 5 | VOC | RANGE 2 | December | 0.282 | -0.338 | 4.098 | 35 | 45 | -20 | 15
Passenger Cars | LPG Bifuel ~ Petrol | Medium | Euro 5 | VOC | RANGE 3 | January | 0.0476 | -0.477 | 13.44 | 5 | 45 | 15 | 50
Passenger Cars | LPG Bifuel ~ Petrol | Medium | Euro 5 | VOC | RANGE 3 | February | 0.0476 | -0.477 | 13.44 | 5 | 45 | 15 | 50
Passenger Cars | LPG Bifuel ~ Petrol | Medium | Euro 5 | VOC | RANGE 3 | March | 0.0476 | -0.477 | 13.44 | 5 | 45 | 15 | 50
Passenger Cars | LPG Bifuel ~ Petrol | Medium | Euro 5 | VOC | RANGE 3 | April | 0.0476 | -0.477 | 13.44 | 5 | 45 | 15 | 50
Passenger Cars | LPG Bifuel ~ Petrol | Medium | Euro 5 | VOC | RANGE 3 | May | 0.0476 | -0.477 | 13.44 | 5 | 45 | 15 | 50
Passenger Cars | LPG Bifuel ~ Petrol | Medium | Euro 5 | VOC | RANGE 3 | June | 0.0476 | -0.477 | 13.44 | 5 | 45 | 15 | 50
Passenger Cars | LPG Bifuel ~ Petrol | Medium | Euro 5 | VOC | RANGE 3 | July | 0.0476 | -0.477 | 13.44 | 5 | 45 | 15 | 50
Passenger Cars | LPG Bifuel ~ Petrol | Medium | Euro 5 | VOC | RANGE 3 | August | 0.0476 | -0.477 | 13.44 | 5 | 45 | 15 | 50
Passenger Cars | LPG Bifuel ~ Petrol | Medium | Euro 5 | VOC | RANGE 3 | September | 0.0476 | -0.477 | 13.44 | 5 | 45 | 15 | 50
Passenger Cars | LPG Bifuel ~ Petrol | Medium | Euro 5 | VOC | RANGE 3 | October | 0.0476 | -0.477 | 13.44 | 5 | 45 | 15 | 50
Passenger Cars | LPG Bifuel ~ Petrol | Medium | Euro 5 | VOC | RANGE 3 | November | 0.0476 | -0.477 | 13.44 | 5 | 45 | 15 | 50
Passenger Cars | LPG Bifuel ~ Petrol | Medium | Euro 5 | VOC | RANGE 3 | December | 0.0476 | -0.477 | 13.44 | 5 | 45 | 15 | 50
Passenger Cars | LPG Bifuel ~ LPG | Medium | Euro 6 a/b/c | VOC | RANGE 1 | January | 0.157 | -0.207 | 7.009 | 5 | 25 | -20 | 15
Passenger Cars | LPG Bifuel ~ LPG | Medium | Euro 6 a/b/c | VOC | RANGE 1 | February | 0.157 | -0.207 | 7.009 | 5 | 25 | -20 | 15
Passenger Cars | LPG Bifuel ~ LPG | Medium | Euro 6 a/b/c | VOC | RANGE 1 | March | 0.157 | -0.207 | 7.009 | 5 | 25 | -20 | 15
Passenger Cars | LPG Bifuel ~ LPG | Medium | Euro 6 a/b/c | VOC | RANGE 1 | April | 0.157 | -0.207 | 7.009 | 5 | 25 | -20 | 15
Passenger Cars | LPG Bifuel ~ LPG | Medium | Euro 6 a/b/c | VOC | RANGE 1 | May | 0.157 | -0.207 | 7.009 | 5 | 25 | -20 | 15
Passenger Cars | LPG Bifuel ~ LPG | Medium | Euro 6 a/b/c | VOC | RANGE 1 | June | 0.157 | -0.207 | 7.009 | 5 | 25 | -20 | 15
Passenger Cars | LPG Bifuel ~ LPG | Medium | Euro 6 a/b/c | VOC | RANGE 1 | July | 0.157 | -0.207 | 7.009 | 5 | 25 | -20 | 15
Passenger Cars | LPG Bifuel ~ LPG | Medium | Euro 6 a/b/c | VOC | RANGE 1 | August | 0.157 | -0.207 | 7.009 | 5 | 25 | -20 | 15
Passenger Cars | LPG Bifuel ~ LPG | Medium | Euro 6 a/b/c | VOC | RANGE 1 | September | 0.157 | -0.207 | 7.009 | 5 | 25 | -20 | 15
Passenger Cars | LPG Bifuel ~ LPG | Medium | Euro 6 a/b/c | VOC | RANGE 1 | October | 0.157 | -0.207 | 7.009 | 5 | 25 | -20 | 15
Passenger Cars | LPG Bifuel ~ LPG | Medium | Euro 6 a/b/c | VOC | RANGE 1 | November | 0.157 | -0.207 | 7.009 | 5 | 25 | -20 | 15
Passenger Cars | LPG Bifuel ~ LPG | Medium | Euro 6 a/b/c | VOC | RANGE 1 | December | 0.157 | -0.207 | 7.009 | 5 | 25 | -20 | 15
Passenger Cars | LPG Bifuel ~ LPG | Medium | Euro 6 a/b/c | VOC | RANGE 2 | January | 0.282 | -0.338 | 4.098 | 25 | 45 | -20 | 15
Passenger Cars | LPG Bifuel ~ LPG | Medium | Euro 6 a/b/c | VOC | RANGE 2 | February | 0.282 | -0.338 | 4.098 | 25 | 45 | -20 | 15
Passenger Cars | LPG Bifuel ~ LPG | Medium | Euro 6 a/b/c | VOC | RANGE 2 | March | 0.282 | -0.338 | 4.098 | 25 | 45 | -20 | 15
Passenger Cars | LPG Bifuel ~ LPG | Medium | Euro 6 a/b/c | VOC | RANGE 2 | April | 0.282 | -0.338 | 4.098 | 25 | 45 | -20 | 15
Passenger Cars | LPG Bifuel ~ LPG | Medium | Euro 6 a/b/c | VOC | RANGE 2 | May | 0.282 | -0.338 | 4.098 | 25 | 45 | -20 | 15
Passenger Cars | LPG Bifuel ~ LPG | Medium | Euro 6 a/b/c | VOC | RANGE 2 | June | 0.282 | -0.338 | 4.098 | 25 | 45 | -20 | 15
Passenger Cars | LPG Bifuel ~ LPG | Medium | Euro 6 a/b/c | VOC | RANGE 2 | July | 0.282 | -0.338 | 4.098 | 25 | 45 | -20 | 15
Passenger Cars | LPG Bifuel ~ LPG | Medium | Euro 6 a/b/c | VOC | RANGE 2 | August | 0.282 | -0.338 | 4.098 | 25 | 45 | -20 | 15
Passenger Cars | LPG Bifuel ~ LPG | Medium | Euro 6 a/b/c | VOC | RANGE 2 | September | 0.282 | -0.338 | 4.098 | 25 | 45 | -20 | 15
Passenger Cars | LPG Bifuel ~ LPG | Medium | Euro 6 a/b/c | VOC | RANGE 2 | October | 0.282 | -0.338 | 4.098 | 25 | 45 | -20 | 15
Passenger Cars | LPG Bifuel ~ LPG | Medium | Euro 6 a/b/c | VOC | RANGE 2 | November | 0.282 | -0.338 | 4.098 | 25 | 45 | -20 | 15
Passenger Cars | LPG Bifuel ~ LPG | Medium | Euro 6 a/b/c | VOC | RANGE 2 | December | 0.282 | -0.338 | 4.098 | 25 | 45 | -20 | 15
Passenger Cars | LPG Bifuel ~ LPG | Medium | Euro 6 a/b/c | VOC | RANGE 3 | January | 0.0476 | -0.477 | 13.44 | 5 | 45 | 15 | 50
Passenger Cars | LPG Bifuel ~ LPG | Medium | Euro 6 a/b/c | VOC | RANGE 3 | February | 0.0476 | -0.477 | 13.44 | 5 | 45 | 15 | 50
Passenger Cars | LPG Bifuel ~ LPG | Medium | Euro 6 a/b/c | VOC | RANGE 3 | March | 0.0476 | -0.477 | 13.44 | 5 | 45 | 15 | 50
Passenger Cars | LPG Bifuel ~ LPG | Medium | Euro 6 a/b/c | VOC | RANGE 3 | April | 0.0476 | -0.477 | 13.44 | 5 | 45 | 15 | 50
Passenger Cars | LPG Bifuel ~ LPG | Medium | Euro 6 a/b/c | VOC | RANGE 3 | May | 0.0476 | -0.477 | 13.44 | 5 | 45 | 15 | 50
Passenger Cars | LPG Bifuel ~ LPG | Medium | Euro 6 a/b/c | VOC | RANGE 3 | June | 0.0476 | -0.477 | 13.44 | 5 | 45 | 15 | 50
Passenger Cars | LPG Bifuel ~ LPG | Medium | Euro 6 a/b/c | VOC | RANGE 3 | July | 0.0476 | -0.477 | 13.44 | 5 | 45 | 15 | 50
Passenger Cars | LPG Bifuel ~ LPG | Medium | Euro 6 a/b/c | VOC | RANGE 3 | August | 0.0476 | -0.477 | 13.44 | 5 | 45 | 15 | 50
Passenger Cars | LPG Bifuel ~ LPG | Medium | Euro 6 a/b/c | VOC | RANGE 3 | September | 0.0476 | -0.477 | 13.44 | 5 | 45 | 15 | 50
Passenger Cars | LPG Bifuel ~ LPG | Medium | Euro 6 a/b/c | VOC | RANGE 3 | October | 0.0476 | -0.477 | 13.44 | 5 | 45 | 15 | 50
Passenger Cars | LPG Bifuel ~ LPG | Medium | Euro 6 a/b/c | VOC | RANGE 3 | November | 0.0476 | -0.477 | 13.44 | 5 | 45 | 15 | 50
Passenger Cars | LPG Bifuel ~ LPG | Medium | Euro 6 a/b/c | VOC | RANGE 3 | December | 0.0476 | -0.477 | 13.44 | 5 | 45 | 15 | 50
Passenger Cars | LPG Bifuel ~ Petrol | Medium | Euro 6 a/b/c | VOC | RANGE 1 | January | 0.16635 | 0 | 43.8589 | 5 | 45 | 0 | 50
Passenger Cars | LPG Bifuel ~ Petrol | Medium | Euro 6 a/b/c | VOC | RANGE 1 | February | 0.16635 | 0 | 43.8589 | 5 | 45 | 0 | 50
Passenger Cars | LPG Bifuel ~ Petrol | Medium | Euro 6 a/b/c | VOC | RANGE 1 | March | 0.16635 | 0 | 43.8589 | 5 | 45 | 0 | 50
Passenger Cars | LPG Bifuel ~ Petrol | Medium | Euro 6 a/b/c | VOC | RANGE 1 | April | 0.16635 | 0 | 43.8589 | 5 | 45 | 0 | 50
Passenger Cars | LPG Bifuel ~ Petrol | Medium | Euro 6 a/b/c | VOC | RANGE 1 | May | 0.16635 | 0 | 43.8589 | 5 | 45 | 0 | 50
Passenger Cars | LPG Bifuel ~ Petrol | Medium | Euro 6 a/b/c | VOC | RANGE 1 | June | 0.16635 | 0 | 43.8589 | 5 | 45 | 0 | 50
Passenger Cars | LPG Bifuel ~ Petrol | Medium | Euro 6 a/b/c | VOC | RANGE 1 | July | 0.16635 | 0 | 43.8589 | 5 | 45 | 0 | 50
Passenger Cars | LPG Bifuel ~ Petrol | Medium | Euro 6 a/b/c | VOC | RANGE 1 | August | 0.16635 | 0 | 43.8589 | 5 | 45 | 0 | 50
Passenger Cars | LPG Bifuel ~ Petrol | Medium | Euro 6 a/b/c | VOC | RANGE 1 | September | 0.16635 | 0 | 43.8589 | 5 | 45 | 0 | 50
Passenger Cars | LPG Bifuel ~ Petrol | Medium | Euro 6 a/b/c | VOC | RANGE 1 | October | 0.16635 | 0 | 43.8589 | 5 | 45 | 0 | 50
Passenger Cars | LPG Bifuel ~ Petrol | Medium | Euro 6 a/b/c | VOC | RANGE 1 | November | 0.16635 | 0 | 43.8589 | 5 | 45 | 0 | 50
Passenger Cars | LPG Bifuel ~ Petrol | Medium | Euro 6 a/b/c | VOC | RANGE 1 | December | 0.16635 | 0 | 43.8589 | 5 | 45 | 0 | 50
Passenger Cars | LPG Bifuel ~ Petrol | Medium | Euro 6 a/b/c | VOC | RANGE 2 | January | 0.31698 | -3.6125 | 38.1152 | 5 | 45 | -30 | 0
Passenger Cars | LPG Bifuel ~ Petrol | Medium | Euro 6 a/b/c | VOC | RANGE 2 | February | 0.31698 | -3.6125 | 38.1152 | 5 | 45 | -30 | 0
Passenger Cars | LPG Bifuel ~ Petrol | Medium | Euro 6 a/b/c | VOC | RANGE 2 | March | 0.31698 | -3.6125 | 38.1152 | 5 | 45 | -30 | 0
Passenger Cars | LPG Bifuel ~ Petrol | Medium | Euro 6 a/b/c | VOC | RANGE 2 | April | 0.31698 | -3.6125 | 38.1152 | 5 | 45 | -30 | 0
Passenger Cars | LPG Bifuel ~ Petrol | Medium | Euro 6 a/b/c | VOC | RANGE 2 | May | 0.31698 | -3.6125 | 38.1152 | 5 | 45 | -30 | 0
Passenger Cars | LPG Bifuel ~ Petrol | Medium | Euro 6 a/b/c | VOC | RANGE 2 | June | 0.31698 | -3.6125 | 38.1152 | 5 | 45 | -30 | 0
Passenger Cars | LPG Bifuel ~ Petrol | Medium | Euro 6 a/b/c | VOC | RANGE 2 | July | 0.31698 | -3.6125 | 38.1152 | 5 | 45 | -30 | 0
Passenger Cars | LPG Bifuel ~ Petrol | Medium | Euro 6 a/b/c | VOC | RANGE 2 | August | 0.31698 | -3.6125 | 38.1152 | 5 | 45 | -30 | 0
Passenger Cars | LPG Bifuel ~ Petrol | Medium | Euro 6 a/b/c | VOC | RANGE 2 | September | 0.31698 | -3.6125 | 38.1152 | 5 | 45 | -30 | 0
Passenger Cars | LPG Bifuel ~ Petrol | Medium | Euro 6 a/b/c | VOC | RANGE 2 | October | 0.31698 | -3.6125 | 38.1152 | 5 | 45 | -30 | 0
Passenger Cars | LPG Bifuel ~ Petrol | Medium | Euro 6 a/b/c | VOC | RANGE 2 | November | 0.31698 | -3.6125 | 38.1152 | 5 | 45 | -30 | 0
Passenger Cars | LPG Bifuel ~ Petrol | Medium | Euro 6 a/b/c | VOC | RANGE 2 | December | 0.31698 | -3.6125 | 38.1152 | 5 | 45 | -30 | 0
Passenger Cars | LPG Bifuel ~ LPG | Medium | Euro 6 d-temp | VOC | RANGE 1 | January | 0.157 | -0.207 | 7.009 | 5 | 25 | -20 | 15
Passenger Cars | LPG Bifuel ~ LPG | Medium | Euro 6 d-temp | VOC | RANGE 1 | February | 0.157 | -0.207 | 7.009 | 5 | 25 | -20 | 15
Passenger Cars | LPG Bifuel ~ LPG | Medium | Euro 6 d-temp | VOC | RANGE 1 | March | 0.157 | -0.207 | 7.009 | 5 | 25 | -20 | 15
Passenger Cars | LPG Bifuel ~ LPG | Medium | Euro 6 d-temp | VOC | RANGE 1 | April | 0.157 | -0.207 | 7.009 | 5 | 25 | -20 | 15
Passenger Cars | LPG Bifuel ~ LPG | Medium | Euro 6 d-temp | VOC | RANGE 1 | May | 0.157 | -0.207 | 7.009 | 5 | 25 | -20 | 15
Passenger Cars | LPG Bifuel ~ LPG | Medium | Euro 6 d-temp | VOC | RANGE 1 | June | 0.157 | -0.207 | 7.009 | 5 | 25 | -20 | 15
Passenger Cars | LPG Bifuel ~ LPG | Medium | Euro 6 d-temp | VOC | RANGE 1 | July | 0.157 | -0.207 | 7.009 | 5 | 25 | -20 | 15
Passenger Cars | LPG Bifuel ~ LPG | Medium | Euro 6 d-temp | VOC | RANGE 1 | August | 0.157 | -0.207 | 7.009 | 5 | 25 | -20 | 15
Passenger Cars | LPG Bifuel ~ LPG | Medium | Euro 6 d-temp | VOC | RANGE 1 | September | 0.157 | -0.207 | 7.009 | 5 | 25 | -20 | 15
Passenger Cars | LPG Bifuel ~ LPG | Medium | Euro 6 d-temp | VOC | RANGE 1 | October | 0.157 | -0.207 | 7.009 | 5 | 25 | -20 | 15
Passenger Cars | LPG Bifuel ~ LPG | Medium | Euro 6 d-temp | VOC | RANGE 1 | November | 0.157 | -0.207 | 7.009 | 5 | 25 | -20 | 15
Passenger Cars | LPG Bifuel ~ LPG | Medium | Euro 6 d-temp | VOC | RANGE 1 | December | 0.157 | -0.207 | 7.009 | 5 | 25 | -20 | 15
Passenger Cars | LPG Bifuel ~ LPG | Medium | Euro 6 d-temp | VOC | RANGE 2 | January | 0.282 | -0.338 | 4.098 | 25 | 45 | -20 | 15
Passenger Cars | LPG Bifuel ~ LPG | Medium | Euro 6 d-temp | VOC | RANGE 2 | February | 0.282 | -0.338 | 4.098 | 25 | 45 | -20 | 15
Passenger Cars | LPG Bifuel ~ LPG | Medium | Euro 6 d-temp | VOC | RANGE 2 | March | 0.282 | -0.338 | 4.098 | 25 | 45 | -20 | 15
Passenger Cars | LPG Bifuel ~ LPG | Medium | Euro 6 d-temp | VOC | RANGE 2 | April | 0.282 | -0.338 | 4.098 | 25 | 45 | -20 | 15
Passenger Cars | LPG Bifuel ~ LPG | Medium | Euro 6 d-temp | VOC | RANGE 2 | May | 0.282 | -0.338 | 4.098 | 25 | 45 | -20 | 15
Passenger Cars | LPG Bifuel ~ LPG | Medium | Euro 6 d-temp | VOC | RANGE 2 | June | 0.282 | -0.338 | 4.098 | 25 | 45 | -20 | 15
Passenger Cars | LPG Bifuel ~ LPG | Medium | Euro 6 d-temp | VOC | RANGE 2 | July | 0.282 | -0.338 | 4.098 | 25 | 45 | -20 | 15
Passenger Cars | LPG Bifuel ~ LPG | Medium | Euro 6 d-temp | VOC | RANGE 2 | August | 0.282 | -0.338 | 4.098 | 25 | 45 | -20 | 15
Passenger Cars | LPG Bifuel ~ LPG | Medium | Euro 6 d-temp | VOC | RANGE 2 | September | 0.282 | -0.338 | 4.098 | 25 | 45 | -20 | 15
Passenger Cars | LPG Bifuel ~ LPG | Medium | Euro 6 d-temp | VOC | RANGE 2 | October | 0.282 | -0.338 | 4.098 | 25 | 45 | -20 | 15
Passenger Cars | LPG Bifuel ~ LPG | Medium | Euro 6 d-temp | VOC | RANGE 2 | November | 0.282 | -0.338 | 4.098 | 25 | 45 | -20 | 15
Passenger Cars | LPG Bifuel ~ LPG | Medium | Euro 6 d-temp | VOC | RANGE 2 | December | 0.282 | -0.338 | 4.098 | 25 | 45 | -20 | 15
Passenger Cars | LPG Bifuel ~ LPG | Medium | Euro 6 d-temp | VOC | RANGE 3 | January | 0.0476 | -0.477 | 13.44 | 5 | 45 | 15 | 50
Passenger Cars | LPG Bifuel ~ LPG | Medium | Euro 6 d-temp | VOC | RANGE 3 | February | 0.0476 | -0.477 | 13.44 | 5 | 45 | 15 | 50
Passenger Cars | LPG Bifuel ~ LPG | Medium | Euro 6 d-temp | VOC | RANGE 3 | March | 0.0476 | -0.477 | 13.44 | 5 | 45 | 15 | 50
Passenger Cars | LPG Bifuel ~ LPG | Medium | Euro 6 d-temp | VOC | RANGE 3 | April | 0.0476 | -0.477 | 13.44 | 5 | 45 | 15 | 50
Passenger Cars | LPG Bifuel ~ LPG | Medium | Euro 6 d-temp | VOC | RANGE 3 | May | 0.0476 | -0.477 | 13.44 | 5 | 45 | 15 | 50
Passenger Cars | LPG Bifuel ~ LPG | Medium | Euro 6 d-temp | VOC | RANGE 3 | June | 0.0476 | -0.477 | 13.44 | 5 | 45 | 15 | 50
Passenger Cars | LPG Bifuel ~ LPG | Medium | Euro 6 d-temp | VOC | RANGE 3 | July | 0.0476 | -0.477 | 13.44 | 5 | 45 | 15 | 50
Passenger Cars | LPG Bifuel ~ LPG | Medium | Euro 6 d-temp | VOC | RANGE 3 | August | 0.0476 | -0.477 | 13.44 | 5 | 45 | 15 | 50
Passenger Cars | LPG Bifuel ~ LPG | Medium | Euro 6 d-temp | VOC | RANGE 3 | September | 0.0476 | -0.477 | 13.44 | 5 | 45 | 15 | 50
Passenger Cars | LPG Bifuel ~ LPG | Medium | Euro 6 d-temp | VOC | RANGE 3 | October | 0.0476 | -0.477 | 13.44 | 5 | 45 | 15 | 50
Passenger Cars | LPG Bifuel ~ LPG | Medium | Euro 6 d-temp | VOC | RANGE 3 | November | 0.0476 | -0.477 | 13.44 | 5 | 45 | 15 | 50
Passenger Cars | LPG Bifuel ~ LPG | Medium | Euro 6 d-temp | VOC | RANGE 3 | December | 0.0476 | -0.477 | 13.44 | 5 | 45 | 15 | 50
Passenger Cars | LPG Bifuel ~ Petrol | Medium | Euro 6 d-temp | VOC | RANGE 1 | January | 0.16635 | 0 | 43.8589 | 5 | 45 | 0 | 50
Passenger Cars | LPG Bifuel ~ Petrol | Medium | Euro 6 d-temp | VOC | RANGE 1 | February | 0.16635 | 0 | 43.8589 | 5 | 45 | 0 | 50
Passenger Cars | LPG Bifuel ~ Petrol | Medium | Euro 6 d-temp | VOC | RANGE 1 | March | 0.16635 | 0 | 43.8589 | 5 | 45 | 0 | 50
Passenger Cars | LPG Bifuel ~ Petrol | Medium | Euro 6 d-temp | VOC | RANGE 1 | April | 0.16635 | 0 | 43.8589 | 5 | 45 | 0 | 50
Passenger Cars | LPG Bifuel ~ Petrol | Medium | Euro 6 d-temp | VOC | RANGE 1 | May | 0.16635 | 0 | 43.8589 | 5 | 45 | 0 | 50
Passenger Cars | LPG Bifuel ~ Petrol | Medium | Euro 6 d-temp | VOC | RANGE 1 | June | 0.16635 | 0 | 43.8589 | 5 | 45 | 0 | 50
Passenger Cars | LPG Bifuel ~ Petrol | Medium | Euro 6 d-temp | VOC | RANGE 1 | July | 0.16635 | 0 | 43.8589 | 5 | 45 | 0 | 50
Passenger Cars | LPG Bifuel ~ Petrol | Medium | Euro 6 d-temp | VOC | RANGE 1 | August | 0.16635 | 0 | 43.8589 | 5 | 45 | 0 | 50
Passenger Cars | LPG Bifuel ~ Petrol | Medium | Euro 6 d-temp | VOC | RANGE 1 | September | 0.16635 | 0 | 43.8589 | 5 | 45 | 0 | 50
Passenger Cars | LPG Bifuel ~ Petrol | Medium | Euro 6 d-temp | VOC | RANGE 1 | October | 0.16635 | 0 | 43.8589 | 5 | 45 | 0 | 50
Passenger Cars | LPG Bifuel ~ Petrol | Medium | Euro 6 d-temp | VOC | RANGE 1 | November | 0.16635 | 0 | 43.8589 | 5 | 45 | 0 | 50
Passenger Cars | LPG Bifuel ~ Petrol | Medium | Euro 6 d-temp | VOC | RANGE 1 | December | 0.16635 | 0 | 43.8589 | 5 | 45 | 0 | 50
Passenger Cars | LPG Bifuel ~ Petrol | Medium | Euro 6 d-temp | VOC | RANGE 2 | January | 0.31698 | -3.6125 | 38.1152 | 5 | 45 | -30 | 0
Passenger Cars | LPG Bifuel ~ Petrol | Medium | Euro 6 d-temp | VOC | RANGE 2 | February | 0.31698 | -3.6125 | 38.1152 | 5 | 45 | -30 | 0
Passenger Cars | LPG Bifuel ~ Petrol | Medium | Euro 6 d-temp | VOC | RANGE 2 | March | 0.31698 | -3.6125 | 38.1152 | 5 | 45 | -30 | 0
Passenger Cars | LPG Bifuel ~ Petrol | Medium | Euro 6 d-temp | VOC | RANGE 2 | April | 0.31698 | -3.6125 | 38.1152 | 5 | 45 | -30 | 0
Passenger Cars | LPG Bifuel ~ Petrol | Medium | Euro 6 d-temp | VOC | RANGE 2 | May | 0.31698 | -3.6125 | 38.1152 | 5 | 45 | -30 | 0
Passenger Cars | LPG Bifuel ~ Petrol | Medium | Euro 6 d-temp | VOC | RANGE 2 | June | 0.31698 | -3.6125 | 38.1152 | 5 | 45 | -30 | 0
Passenger Cars | LPG Bifuel ~ Petrol | Medium | Euro 6 d-temp | VOC | RANGE 2 | July | 0.31698 | -3.6125 | 38.1152 | 5 | 45 | -30 | 0
Passenger Cars | LPG Bifuel ~ Petrol | Medium | Euro 6 d-temp | VOC | RANGE 2 | August | 0.31698 | -3.6125 | 38.1152 | 5 | 45 | -30 | 0
Passenger Cars | LPG Bifuel ~ Petrol | Medium | Euro 6 d-temp | VOC | RANGE 2 | September | 0.31698 | -3.6125 | 38.1152 | 5 | 45 | -30 | 0
Passenger Cars | LPG Bifuel ~ Petrol | Medium | Euro 6 d-temp | VOC | RANGE 2 | October | 0.31698 | -3.6125 | 38.1152 | 5 | 45 | -30 | 0
Passenger Cars | LPG Bifuel ~ Petrol | Medium | Euro 6 d-temp | VOC | RANGE 2 | November | 0.31698 | -3.6125 | 38.1152 | 5 | 45 | -30 | 0
Passenger Cars | LPG Bifuel ~ Petrol | Medium | Euro 6 d-temp | VOC | RANGE 2 | December | 0.31698 | -3.6125 | 38.1152 | 5 | 45 | -30 | 0
Passenger Cars | LPG Bifuel ~ LPG | Medium | Euro 6 d/e | VOC | RANGE 1 | January | 0.157 | -0.207 | 7.009 | 5 | 25 | -20 | 15
Passenger Cars | LPG Bifuel ~ LPG | Medium | Euro 6 d/e | VOC | RANGE 1 | February | 0.157 | -0.207 | 7.009 | 5 | 25 | -20 | 15
Passenger Cars | LPG Bifuel ~ LPG | Medium | Euro 6 d/e | VOC | RANGE 1 | March | 0.157 | -0.207 | 7.009 | 5 | 25 | -20 | 15
Passenger Cars | LPG Bifuel ~ LPG | Medium | Euro 6 d/e | VOC | RANGE 1 | April | 0.157 | -0.207 | 7.009 | 5 | 25 | -20 | 15
Passenger Cars | LPG Bifuel ~ LPG | Medium | Euro 6 d/e | VOC | RANGE 1 | May | 0.157 | -0.207 | 7.009 | 5 | 25 | -20 | 15
Passenger Cars | LPG Bifuel ~ LPG | Medium | Euro 6 d/e | VOC | RANGE 1 | June | 0.157 | -0.207 | 7.009 | 5 | 25 | -20 | 15
Passenger Cars | LPG Bifuel ~ LPG | Medium | Euro 6 d/e | VOC | RANGE 1 | July | 0.157 | -0.207 | 7.009 | 5 | 25 | -20 | 15
Passenger Cars | LPG Bifuel ~ LPG | Medium | Euro 6 d/e | VOC | RANGE 1 | August | 0.157 | -0.207 | 7.009 | 5 | 25 | -20 | 15
Passenger Cars | LPG Bifuel ~ LPG | Medium | Euro 6 d/e | VOC | RANGE 1 | September | 0.157 | -0.207 | 7.009 | 5 | 25 | -20 | 15
Passenger Cars | LPG Bifuel ~ LPG | Medium | Euro 6 d/e | VOC | RANGE 1 | October | 0.157 | -0.207 | 7.009 | 5 | 25 | -20 | 15
Passenger Cars | LPG Bifuel ~ LPG | Medium | Euro 6 d/e | VOC | RANGE 1 | November | 0.157 | -0.207 | 7.009 | 5 | 25 | -20 | 15
Passenger Cars | LPG Bifuel ~ LPG | Medium | Euro 6 d/e | VOC | RANGE 1 | December | 0.157 | -0.207 | 7.009 | 5 | 25 | -20 | 15
Passenger Cars | LPG Bifuel ~ LPG | Medium | Euro 6 d/e | VOC | RANGE 2 | January | 0.282 | -0.338 | 4.098 | 25 | 45 | -20 | 15
Passenger Cars | LPG Bifuel ~ LPG | Medium | Euro 6 d/e | VOC | RANGE 2 | February | 0.282 | -0.338 | 4.098 | 25 | 45 | -20 | 15
Passenger Cars | LPG Bifuel ~ LPG | Medium | Euro 6 d/e | VOC | RANGE 2 | March | 0.282 | -0.338 | 4.098 | 25 | 45 | -20 | 15
Passenger Cars | LPG Bifuel ~ LPG | Medium | Euro 6 d/e | VOC | RANGE 2 | April | 0.282 | -0.338 | 4.098 | 25 | 45 | -20 | 15
Passenger Cars | LPG Bifuel ~ LPG | Medium | Euro 6 d/e | VOC | RANGE 2 | May | 0.282 | -0.338 | 4.098 | 25 | 45 | -20 | 15
Passenger Cars | LPG Bifuel ~ LPG | Medium | Euro 6 d/e | VOC | RANGE 2 | June | 0.282 | -0.338 | 4.098 | 25 | 45 | -20 | 15
Passenger Cars | LPG Bifuel ~ LPG | Medium | Euro 6 d/e | VOC | RANGE 2 | July | 0.282 | -0.338 | 4.098 | 25 | 45 | -20 | 15
Passenger Cars | LPG Bifuel ~ LPG | Medium | Euro 6 d/e | VOC | RANGE 2 | August | 0.282 | -0.338 | 4.098 | 25 | 45 | -20 | 15
Passenger Cars | LPG Bifuel ~ LPG | Medium | Euro 6 d/e | VOC | RANGE 2 | September | 0.282 | -0.338 | 4.098 | 25 | 45 | -20 | 15
Passenger Cars | LPG Bifuel ~ LPG | Medium | Euro 6 d/e | VOC | RANGE 2 | October | 0.282 | -0.338 | 4.098 | 25 | 45 | -20 | 15
Passenger Cars | LPG Bifuel ~ LPG | Medium | Euro 6 d/e | VOC | RANGE 2 | November | 0.282 | -0.338 | 4.098 | 25 | 45 | -20 | 15
Passenger Cars | LPG Bifuel ~ LPG | Medium | Euro 6 d/e | VOC | RANGE 2 | December | 0.282 | -0.338 | 4.098 | 25 | 45 | -20 | 15
Passenger Cars | LPG Bifuel ~ LPG | Medium | Euro 6 d/e | VOC | RANGE 3 | January | 0.0476 | -0.477 | 13.44 | 5 | 45 | 15 | 50
Passenger Cars | LPG Bifuel ~ LPG | Medium | Euro 6 d/e | VOC | RANGE 3 | February | 0.0476 | -0.477 | 13.44 | 5 | 45 | 15 | 50
Passenger Cars | LPG Bifuel ~ LPG | Medium | Euro 6 d/e | VOC | RANGE 3 | March | 0.0476 | -0.477 | 13.44 | 5 | 45 | 15 | 50
Passenger Cars | LPG Bifuel ~ LPG | Medium | Euro 6 d/e | VOC | RANGE 3 | April | 0.0476 | -0.477 | 13.44 | 5 | 45 | 15 | 50
Passenger Cars | LPG Bifuel ~ LPG | Medium | Euro 6 d/e | VOC | RANGE 3 | May | 0.0476 | -0.477 | 13.44 | 5 | 45 | 15 | 50
Passenger Cars | LPG Bifuel ~ LPG | Medium | Euro 6 d/e | VOC | RANGE 3 | June | 0.0476 | -0.477 | 13.44 | 5 | 45 | 15 | 50
Passenger Cars | LPG Bifuel ~ LPG | Medium | Euro 6 d/e | VOC | RANGE 3 | July | 0.0476 | -0.477 | 13.44 | 5 | 45 | 15 | 50
Passenger Cars | LPG Bifuel ~ LPG | Medium | Euro 6 d/e | VOC | RANGE 3 | August | 0.0476 | -0.477 | 13.44 | 5 | 45 | 15 | 50
Passenger Cars | LPG Bifuel ~ LPG | Medium | Euro 6 d/e | VOC | RANGE 3 | September | 0.0476 | -0.477 | 13.44 | 5 | 45 | 15 | 50
Passenger Cars | LPG Bifuel ~ LPG | Medium | Euro 6 d/e | VOC | RANGE 3 | October | 0.0476 | -0.477 | 13.44 | 5 | 45 | 15 | 50
Passenger Cars | LPG Bifuel ~ LPG | Medium | Euro 6 d/e | VOC | RANGE 3 | November | 0.0476 | -0.477 | 13.44 | 5 | 45 | 15 | 50
Passenger Cars | LPG Bifuel ~ LPG | Medium | Euro 6 d/e | VOC | RANGE 3 | December | 0.0476 | -0.477 | 13.44 | 5 | 45 | 15 | 50
Passenger Cars | LPG Bifuel ~ Petrol | Medium | Euro 6 d/e | VOC | RANGE 1 | January | 0.16635 | 0 | 43.8589 | 5 | 45 | 0 | 50
Passenger Cars | LPG Bifuel ~ Petrol | Medium | Euro 6 d/e | VOC | RANGE 1 | February | 0.16635 | 0 | 43.8589 | 5 | 45 | 0 | 50
Passenger Cars | LPG Bifuel ~ Petrol | Medium | Euro 6 d/e | VOC | RANGE 1 | March | 0.16635 | 0 | 43.8589 | 5 | 45 | 0 | 50
Passenger Cars | LPG Bifuel ~ Petrol | Medium | Euro 6 d/e | VOC | RANGE 1 | April | 0.16635 | 0 | 43.8589 | 5 | 45 | 0 | 50
Passenger Cars | LPG Bifuel ~ Petrol | Medium | Euro 6 d/e | VOC | RANGE 1 | May | 0.16635 | 0 | 43.8589 | 5 | 45 | 0 | 50
Passenger Cars | LPG Bifuel ~ Petrol | Medium | Euro 6 d/e | VOC | RANGE 1 | June | 0.16635 | 0 | 43.8589 | 5 | 45 | 0 | 50
Passenger Cars | LPG Bifuel ~ Petrol | Medium | Euro 6 d/e | VOC | RANGE 1 | July | 0.16635 | 0 | 43.8589 | 5 | 45 | 0 | 50
Passenger Cars | LPG Bifuel ~ Petrol | Medium | Euro 6 d/e | VOC | RANGE 1 | August | 0.16635 | 0 | 43.8589 | 5 | 45 | 0 | 50
Passenger Cars | LPG Bifuel ~ Petrol | Medium | Euro 6 d/e | VOC | RANGE 1 | September | 0.16635 | 0 | 43.8589 | 5 | 45 | 0 | 50
Passenger Cars | LPG Bifuel ~ Petrol | Medium | Euro 6 d/e | VOC | RANGE 1 | October | 0.16635 | 0 | 43.8589 | 5 | 45 | 0 | 50
Passenger Cars | LPG Bifuel ~ Petrol | Medium | Euro 6 d/e | VOC | RANGE 1 | November | 0.16635 | 0 | 43.8589 | 5 | 45 | 0 | 50
Passenger Cars | LPG Bifuel ~ Petrol | Medium | Euro 6 d/e | VOC | RANGE 1 | December | 0.16635 | 0 | 43.8589 | 5 | 45 | 0 | 50
Passenger Cars | LPG Bifuel ~ Petrol | Medium | Euro 6 d/e | VOC | RANGE 2 | January | 0.31698 | -3.6125 | 38.1152 | 5 | 45 | -30 | 0
Passenger Cars | LPG Bifuel ~ Petrol | Medium | Euro 6 d/e | VOC | RANGE 2 | February | 0.31698 | -3.6125 | 38.1152 | 5 | 45 | -30 | 0
Passenger Cars | LPG Bifuel ~ Petrol | Medium | Euro 6 d/e | VOC | RANGE 2 | March | 0.31698 | -3.6125 | 38.1152 | 5 | 45 | -30 | 0
Passenger Cars | LPG Bifuel ~ Petrol | Medium | Euro 6 d/e | VOC | RANGE 2 | April | 0.31698 | -3.6125 | 38.1152 | 5 | 45 | -30 | 0
Passenger Cars | LPG Bifuel ~ Petrol | Medium | Euro 6 d/e | VOC | RANGE 2 | May | 0.31698 | -3.6125 | 38.1152 | 5 | 45 | -30 | 0
Passenger Cars | LPG Bifuel ~ Petrol | Medium | Euro 6 d/e | VOC | RANGE 2 | June | 0.31698 | -3.6125 | 38.1152 | 5 | 45 | -30 | 0
Passenger Cars | LPG Bifuel ~ Petrol | Medium | Euro 6 d/e | VOC | RANGE 2 | July | 0.31698 | -3.6125 | 38.1152 | 5 | 45 | -30 | 0
Passenger Cars | LPG Bifuel ~ Petrol | Medium | Euro 6 d/e | VOC | RANGE 2 | August | 0.31698 | -3.6125 | 38.1152 | 5 | 45 | -30 | 0
Passenger Cars | LPG Bifuel ~ Petrol | Medium | Euro 6 d/e | VOC | RANGE 2 | September | 0.31698 | -3.6125 | 38.1152 | 5 | 45 | -30 | 0
Passenger Cars | LPG Bifuel ~ Petrol | Medium | Euro 6 d/e | VOC | RANGE 2 | October | 0.31698 | -3.6125 | 38.1152 | 5 | 45 | -30 | 0
Passenger Cars | LPG Bifuel ~ Petrol | Medium | Euro 6 d/e | VOC | RANGE 2 | November | 0.31698 | -3.6125 | 38.1152 | 5 | 45 | -30 | 0
Passenger Cars | LPG Bifuel ~ Petrol | Medium | Euro 6 d/e | VOC | RANGE 2 | December | 0.31698 | -3.6125 | 38.1152 | 5 | 45 | -30 | 0
Passenger Cars | LPG Bifuel ~ LPG | Medium | Euro 7 | VOC | RANGE 1 | January | 0.157 | -0.207 | 7.009 | 5 | 25 | -20 | 15
Passenger Cars | LPG Bifuel ~ LPG | Medium | Euro 7 | VOC | RANGE 1 | February | 0.157 | -0.207 | 7.009 | 5 | 25 | -20 | 15
Passenger Cars | LPG Bifuel ~ LPG | Medium | Euro 7 | VOC | RANGE 1 | March | 0.157 | -0.207 | 7.009 | 5 | 25 | -20 | 15
Passenger Cars | LPG Bifuel ~ LPG | Medium | Euro 7 | VOC | RANGE 1 | April | 0.157 | -0.207 | 7.009 | 5 | 25 | -20 | 15
Passenger Cars | LPG Bifuel ~ LPG | Medium | Euro 7 | VOC | RANGE 1 | May | 0.157 | -0.207 | 7.009 | 5 | 25 | -20 | 15
Passenger Cars | LPG Bifuel ~ LPG | Medium | Euro 7 | VOC | RANGE 1 | June | 0.157 | -0.207 | 7.009 | 5 | 25 | -20 | 15
Passenger Cars | LPG Bifuel ~ LPG | Medium | Euro 7 | VOC | RANGE 1 | July | 0.157 | -0.207 | 7.009 | 5 | 25 | -20 | 15
Passenger Cars | LPG Bifuel ~ LPG | Medium | Euro 7 | VOC | RANGE 1 | August | 0.157 | -0.207 | 7.009 | 5 | 25 | -20 | 15
Passenger Cars | LPG Bifuel ~ LPG | Medium | Euro 7 | VOC | RANGE 1 | September | 0.157 | -0.207 | 7.009 | 5 | 25 | -20 | 15
Passenger Cars | LPG Bifuel ~ LPG | Medium | Euro 7 | VOC | RANGE 1 | October | 0.157 | -0.207 | 7.009 | 5 | 25 | -20 | 15
Passenger Cars | LPG Bifuel ~ LPG | Medium | Euro 7 | VOC | RANGE 1 | November | 0.157 | -0.207 | 7.009 | 5 | 25 | -20 | 15
Passenger Cars | LPG Bifuel ~ LPG | Medium | Euro 7 | VOC | RANGE 1 | December | 0.157 | -0.207 | 7.009 | 5 | 25 | -20 | 15
Passenger Cars | LPG Bifuel ~ LPG | Medium | Euro 7 | VOC | RANGE 2 | January | 0.282 | -0.338 | 4.098 | 25 | 45 | -20 | 15
Passenger Cars | LPG Bifuel ~ LPG | Medium | Euro 7 | VOC | RANGE 2 | February | 0.282 | -0.338 | 4.098 | 25 | 45 | -20 | 15
Passenger Cars | LPG Bifuel ~ LPG | Medium | Euro 7 | VOC | RANGE 2 | March | 0.282 | -0.338 | 4.098 | 25 | 45 | -20 | 15
Passenger Cars | LPG Bifuel ~ LPG | Medium | Euro 7 | VOC | RANGE 2 | April | 0.282 | -0.338 | 4.098 | 25 | 45 | -20 | 15
Passenger Cars | LPG Bifuel ~ LPG | Medium | Euro 7 | VOC | RANGE 2 | May | 0.282 | -0.338 | 4.098 | 25 | 45 | -20 | 15
Passenger Cars | LPG Bifuel ~ LPG | Medium | Euro 7 | VOC | RANGE 2 | June | 0.282 | -0.338 | 4.098 | 25 | 45 | -20 | 15
Passenger Cars | LPG Bifuel ~ LPG | Medium | Euro 7 | VOC | RANGE 2 | July | 0.282 | -0.338 | 4.098 | 25 | 45 | -20 | 15
Passenger Cars | LPG Bifuel ~ LPG | Medium | Euro 7 | VOC | RANGE 2 | August | 0.282 | -0.338 | 4.098 | 25 | 45 | -20 | 15
Passenger Cars | LPG Bifuel ~ LPG | Medium | Euro 7 | VOC | RANGE 2 | September | 0.282 | -0.338 | 4.098 | 25 | 45 | -20 | 15
Passenger Cars | LPG Bifuel ~ LPG | Medium | Euro 7 | VOC | RANGE 2 | October | 0.282 | -0.338 | 4.098 | 25 | 45 | -20 | 15
Passenger Cars | LPG Bifuel ~ LPG | Medium | Euro 7 | VOC | RANGE 2 | November | 0.282 | -0.338 | 4.098 | 25 | 45 | -20 | 15
Passenger Cars | LPG Bifuel ~ LPG | Medium | Euro 7 | VOC | RANGE 2 | December | 0.282 | -0.338 | 4.098 | 25 | 45 | -20 | 15
Passenger Cars | LPG Bifuel ~ LPG | Medium | Euro 7 | VOC | RANGE 3 | January | 0.0476 | -0.477 | 13.44 | 5 | 45 | 15 | 50
Passenger Cars | LPG Bifuel ~ LPG | Medium | Euro 7 | VOC | RANGE 3 | February | 0.0476 | -0.477 | 13.44 | 5 | 45 | 15 | 50
Passenger Cars | LPG Bifuel ~ LPG | Medium | Euro 7 | VOC | RANGE 3 | March | 0.0476 | -0.477 | 13.44 | 5 | 45 | 15 | 50
Passenger Cars | LPG Bifuel ~ LPG | Medium | Euro 7 | VOC | RANGE 3 | April | 0.0476 | -0.477 | 13.44 | 5 | 45 | 15 | 50
Passenger Cars | LPG Bifuel ~ LPG | Medium | Euro 7 | VOC | RANGE 3 | May | 0.0476 | -0.477 | 13.44 | 5 | 45 | 15 | 50
Passenger Cars | LPG Bifuel ~ LPG | Medium | Euro 7 | VOC | RANGE 3 | June | 0.0476 | -0.477 | 13.44 | 5 | 45 | 15 | 50
Passenger Cars | LPG Bifuel ~ LPG | Medium | Euro 7 | VOC | RANGE 3 | July | 0.0476 | -0.477 | 13.44 | 5 | 45 | 15 | 50
Passenger Cars | LPG Bifuel ~ LPG | Medium | Euro 7 | VOC | RANGE 3 | August | 0.0476 | -0.477 | 13.44 | 5 | 45 | 15 | 50
Passenger Cars | LPG Bifuel ~ LPG | Medium | Euro 7 | VOC | RANGE 3 | September | 0.0476 | -0.477 | 13.44 | 5 | 45 | 15 | 50
Passenger Cars | LPG Bifuel ~ LPG | Medium | Euro 7 | VOC | RANGE 3 | October | 0.0476 | -0.477 | 13.44 | 5 | 45 | 15 | 50
Passenger Cars | LPG Bifuel ~ LPG | Medium | Euro 7 | VOC | RANGE 3 | November | 0.0476 | -0.477 | 13.44 | 5 | 45 | 15 | 50
Passenger Cars | LPG Bifuel ~ LPG | Medium | Euro 7 | VOC | RANGE 3 | December | 0.0476 | -0.477 | 13.44 | 5 | 45 | 15 | 50
Passenger Cars | LPG Bifuel ~ Petrol | Medium | Euro 7 | VOC | RANGE 1 | January | 0.16635 | 0 | 43.8589 | 5 | 45 | 0 | 50
Passenger Cars | LPG Bifuel ~ Petrol | Medium | Euro 7 | VOC | RANGE 1 | February | 0.16635 | 0 | 43.8589 | 5 | 45 | 0 | 50
Passenger Cars | LPG Bifuel ~ Petrol | Medium | Euro 7 | VOC | RANGE 1 | March | 0.16635 | 0 | 43.8589 | 5 | 45 | 0 | 50
Passenger Cars | LPG Bifuel ~ Petrol | Medium | Euro 7 | VOC | RANGE 1 | April | 0.16635 | 0 | 43.8589 | 5 | 45 | 0 | 50
Passenger Cars | LPG Bifuel ~ Petrol | Medium | Euro 7 | VOC | RANGE 1 | May | 0.16635 | 0 | 43.8589 | 5 | 45 | 0 | 50
Passenger Cars | LPG Bifuel ~ Petrol | Medium | Euro 7 | VOC | RANGE 1 | June | 0.16635 | 0 | 43.8589 | 5 | 45 | 0 | 50
Passenger Cars | LPG Bifuel ~ Petrol | Medium | Euro 7 | VOC | RANGE 1 | July | 0.16635 | 0 | 43.8589 | 5 | 45 | 0 | 50
Passenger Cars | LPG Bifuel ~ Petrol | Medium | Euro 7 | VOC | RANGE 1 | August | 0.16635 | 0 | 43.8589 | 5 | 45 | 0 | 50
Passenger Cars | LPG Bifuel ~ Petrol | Medium | Euro 7 | VOC | RANGE 1 | September | 0.16635 | 0 | 43.8589 | 5 | 45 | 0 | 50
Passenger Cars | LPG Bifuel ~ Petrol | Medium | Euro 7 | VOC | RANGE 1 | October | 0.16635 | 0 | 43.8589 | 5 | 45 | 0 | 50
Passenger Cars | LPG Bifuel ~ Petrol | Medium | Euro 7 | VOC | RANGE 1 | November | 0.16635 | 0 | 43.8589 | 5 | 45 | 0 | 50
Passenger Cars | LPG Bifuel ~ Petrol | Medium | Euro 7 | VOC | RANGE 1 | December | 0.16635 | 0 | 43.8589 | 5 | 45 | 0 | 50
Passenger Cars | LPG Bifuel ~ Petrol | Medium | Euro 7 | VOC | RANGE 2 | January | 0.31698 | -3.6125 | 38.1152 | 5 | 45 | -30 | 0
Passenger Cars | LPG Bifuel ~ Petrol | Medium | Euro 7 | VOC | RANGE 2 | February | 0.31698 | -3.6125 | 38.1152 | 5 | 45 | -30 | 0
Passenger Cars | LPG Bifuel ~ Petrol | Medium | Euro 7 | VOC | RANGE 2 | March | 0.31698 | -3.6125 | 38.1152 | 5 | 45 | -30 | 0
Passenger Cars | LPG Bifuel ~ Petrol | Medium | Euro 7 | VOC | RANGE 2 | April | 0.31698 | -3.6125 | 38.1152 | 5 | 45 | -30 | 0
Passenger Cars | LPG Bifuel ~ Petrol | Medium | Euro 7 | VOC | RANGE 2 | May | 0.31698 | -3.6125 | 38.1152 | 5 | 45 | -30 | 0
Passenger Cars | LPG Bifuel ~ Petrol | Medium | Euro 7 | VOC | RANGE 2 | June | 0.31698 | -3.6125 | 38.1152 | 5 | 45 | -30 | 0
Passenger Cars | LPG Bifuel ~ Petrol | Medium | Euro 7 | VOC | RANGE 2 | July | 0.31698 | -3.6125 | 38.1152 | 5 | 45 | -30 | 0
Passenger Cars | LPG Bifuel ~ Petrol | Medium | Euro 7 | VOC | RANGE 2 | August | 0.31698 | -3.6125 | 38.1152 | 5 | 45 | -30 | 0
Passenger Cars | LPG Bifuel ~ Petrol | Medium | Euro 7 | VOC | RANGE 2 | September | 0.31698 | -3.6125 | 38.1152 | 5 | 45 | -30 | 0
Passenger Cars | LPG Bifuel ~ Petrol | Medium | Euro 7 | VOC | RANGE 2 | October | 0.31698 | -3.6125 | 38.1152 | 5 | 45 | -30 | 0
Passenger Cars | LPG Bifuel ~ Petrol | Medium | Euro 7 | VOC | RANGE 2 | November | 0.31698 | -3.6125 | 38.1152 | 5 | 45 | -30 | 0
Passenger Cars | LPG Bifuel ~ Petrol | Medium | Euro 7 | VOC | RANGE 2 | December | 0.31698 | -3.6125 | 38.1152 | 5 | 45 | -30 | 0
Passenger Cars | LPG Bifuel ~ LPG | Large-SUV-Executive | Conventional | VOC | RANGE 1 | January | 0 | -0.06 | 2.24 | 0 | 0 | -10 | 30
Passenger Cars | LPG Bifuel ~ LPG | Large-SUV-Executive | Conventional | VOC | RANGE 1 | February | 0 | -0.06 | 2.24 | 0 | 0 | -10 | 30
Passenger Cars | LPG Bifuel ~ LPG | Large-SUV-Executive | Conventional | VOC | RANGE 1 | March | 0 | -0.06 | 2.24 | 0 | 0 | -10 | 30
Passenger Cars | LPG Bifuel ~ LPG | Large-SUV-Executive | Conventional | VOC | RANGE 1 | April | 0 | -0.06 | 2.24 | 0 | 0 | -10 | 30
Passenger Cars | LPG Bifuel ~ LPG | Large-SUV-Executive | Conventional | VOC | RANGE 1 | May | 0 | -0.06 | 2.24 | 0 | 0 | -10 | 30
Passenger Cars | LPG Bifuel ~ LPG | Large-SUV-Executive | Conventional | VOC | RANGE 1 | June | 0 | -0.06 | 2.24 | 0 | 0 | -10 | 30
Passenger Cars | LPG Bifuel ~ LPG | Large-SUV-Executive | Conventional | VOC | RANGE 1 | July | 0 | -0.06 | 2.24 | 0 | 0 | -10 | 30
Passenger Cars | LPG Bifuel ~ LPG | Large-SUV-Executive | Conventional | VOC | RANGE 1 | August | 0 | -0.06 | 2.24 | 0 | 0 | -10 | 30
Passenger Cars | LPG Bifuel ~ LPG | Large-SUV-Executive | Conventional | VOC | RANGE 1 | September | 0 | -0.06 | 2.24 | 0 | 0 | -10 | 30
Passenger Cars | LPG Bifuel ~ LPG | Large-SUV-Executive | Conventional | VOC | RANGE 1 | October | 0 | -0.06 | 2.24 | 0 | 0 | -10 | 30
Passenger Cars | LPG Bifuel ~ LPG | Large-SUV-Executive | Conventional | VOC | RANGE 1 | November | 0 | -0.06 | 2.24 | 0 | 0 | -10 | 30
Passenger Cars | LPG Bifuel ~ LPG | Large-SUV-Executive | Conventional | VOC | RANGE 1 | December | 0 | -0.06 | 2.24 | 0 | 0 | -10 | 30
Passenger Cars | LPG Bifuel ~ LPG | Large-SUV-Executive | Conventional | VOC | RANGE 2 | January | 0 | 0 | 0 | 0 | 0 | 0 | 0
Passenger Cars | LPG Bifuel ~ LPG | Large-SUV-Executive | Conventional | VOC | RANGE 2 | February | 0 | 0 | 0 | 0 | 0 | 0 | 0
Passenger Cars | LPG Bifuel ~ LPG | Large-SUV-Executive | Conventional | VOC | RANGE 2 | March | 0 | 0 | 0 | 0 | 0 | 0 | 0
Passenger Cars | LPG Bifuel ~ LPG | Large-SUV-Executive | Conventional | VOC | RANGE 2 | April | 0 | 0 | 0 | 0 | 0 | 0 | 0
Passenger Cars | LPG Bifuel ~ LPG | Large-SUV-Executive | Conventional | VOC | RANGE 2 | May | 0 | 0 | 0 | 0 | 0 | 0 | 0
Passenger Cars | LPG Bifuel ~ LPG | Large-SUV-Executive | Conventional | VOC | RANGE 2 | June | 0 | 0 | 0 | 0 | 0 | 0 | 0
Passenger Cars | LPG Bifuel ~ LPG | Large-SUV-Executive | Conventional | VOC | RANGE 2 | July | 0 | 0 | 0 | 0 | 0 | 0 | 0
Passenger Cars | LPG Bifuel ~ LPG | Large-SUV-Executive | Conventional | VOC | RANGE 2 | August | 0 | 0 | 0 | 0 | 0 | 0 | 0
Passenger Cars | LPG Bifuel ~ LPG | Large-SUV-Executive | Conventional | VOC | RANGE 2 | September | 0 | 0 | 0 | 0 | 0 | 0 | 0
Passenger Cars | LPG Bifuel ~ LPG | Large-SUV-Executive | Conventional | VOC | RANGE 2 | October | 0 | 0 | 0 | 0 | 0 | 0 | 0
Passenger Cars | LPG Bifuel ~ LPG | Large-SUV-Executive | Conventional | VOC | RANGE 2 | November | 0 | 0 | 0 | 0 | 0 | 0 | 0
Passenger Cars | LPG Bifuel ~ LPG | Large-SUV-Executive | Conventional | VOC | RANGE 2 | December | 0 | 0 | 0 | 0 | 0 | 0 | 0
Passenger Cars | LPG Bifuel ~ LPG | Large-SUV-Executive | Conventional | VOC | RANGE 3 | January | 0 | 0 | 0 | 0 | 0 | 0 | 0
Passenger Cars | LPG Bifuel ~ LPG | Large-SUV-Executive | Conventional | VOC | RANGE 3 | February | 0 | 0 | 0 | 0 | 0 | 0 | 0
Passenger Cars | LPG Bifuel ~ LPG | Large-SUV-Executive | Conventional | VOC | RANGE 3 | March | 0 | 0 | 0 | 0 | 0 | 0 | 0
Passenger Cars | LPG Bifuel ~ LPG | Large-SUV-Executive | Conventional | VOC | RANGE 3 | April | 0 | 0 | 0 | 0 | 0 | 0 | 0
Passenger Cars | LPG Bifuel ~ LPG | Large-SUV-Executive | Conventional | VOC | RANGE 3 | May | 0 | 0 | 0 | 0 | 0 | 0 | 0
Passenger Cars | LPG Bifuel ~ LPG | Large-SUV-Executive | Conventional | VOC | RANGE 3 | June | 0 | 0 | 0 | 0 | 0 | 0 | 0
Passenger Cars | LPG Bifuel ~ LPG | Large-SUV-Executive | Conventional | VOC | RANGE 3 | July | 0 | 0 | 0 | 0 | 0 | 0 | 0
Passenger Cars | LPG Bifuel ~ LPG | Large-SUV-Executive | Conventional | VOC | RANGE 3 | August | 0 | 0 | 0 | 0 | 0 | 0 | 0
Passenger Cars | LPG Bifuel ~ LPG | Large-SUV-Executive | Conventional | VOC | RANGE 3 | September | 0 | 0 | 0 | 0 | 0 | 0 | 0
Passenger Cars | LPG Bifuel ~ LPG | Large-SUV-Executive | Conventional | VOC | RANGE 3 | October | 0 | 0 | 0 | 0 | 0 | 0 | 0
Passenger Cars | LPG Bifuel ~ LPG | Large-SUV-Executive | Conventional | VOC | RANGE 3 | November | 0 | 0 | 0 | 0 | 0 | 0 | 0
Passenger Cars | LPG Bifuel ~ LPG | Large-SUV-Executive | Conventional | VOC | RANGE 3 | December | 0 | 0 | 0 | 0 | 0 | 0 | 0
Passenger Cars | LPG Bifuel ~ Petrol | Large-SUV-Executive | Conventional | VOC | RANGE 1 | January | 0 | -0.06 | 2.8 | 0 | 0 | -10 | 30
Passenger Cars | LPG Bifuel ~ Petrol | Large-SUV-Executive | Conventional | VOC | RANGE 1 | February | 0 | -0.06 | 2.8 | 0 | 0 | -10 | 30
Passenger Cars | LPG Bifuel ~ Petrol | Large-SUV-Executive | Conventional | VOC | RANGE 1 | March | 0 | -0.06 | 2.8 | 0 | 0 | -10 | 30
Passenger Cars | LPG Bifuel ~ Petrol | Large-SUV-Executive | Conventional | VOC | RANGE 1 | April | 0 | -0.06 | 2.8 | 0 | 0 | -10 | 30
Passenger Cars | LPG Bifuel ~ Petrol | Large-SUV-Executive | Conventional | VOC | RANGE 1 | May | 0 | -0.06 | 2.8 | 0 | 0 | -10 | 30
Passenger Cars | LPG Bifuel ~ Petrol | Large-SUV-Executive | Conventional | VOC | RANGE 1 | June | 0 | -0.06 | 2.8 | 0 | 0 | -10 | 30
Passenger Cars | LPG Bifuel ~ Petrol | Large-SUV-Executive | Conventional | VOC | RANGE 1 | July | 0 | -0.06 | 2.8 | 0 | 0 | -10 | 30
Passenger Cars | LPG Bifuel ~ Petrol | Large-SUV-Executive | Conventional | VOC | RANGE 1 | August | 0 | -0.06 | 2.8 | 0 | 0 | -10 | 30
Passenger Cars | LPG Bifuel ~ Petrol | Large-SUV-Executive | Conventional | VOC | RANGE 1 | September | 0 | -0.06 | 2.8 | 0 | 0 | -10 | 30
Passenger Cars | LPG Bifuel ~ Petrol | Large-SUV-Executive | Conventional | VOC | RANGE 1 | October | 0 | -0.06 | 2.8 | 0 | 0 | -10 | 30
Passenger Cars | LPG Bifuel ~ Petrol | Large-SUV-Executive | Conventional | VOC | RANGE 1 | November | 0 | -0.06 | 2.8 | 0 | 0 | -10 | 30
Passenger Cars | LPG Bifuel ~ Petrol | Large-SUV-Executive | Conventional | VOC | RANGE 1 | December | 0 | -0.06 | 2.8 | 0 | 0 | -10 | 30
Passenger Cars | LPG Bifuel ~ Petrol | Large-SUV-Executive | Conventional | VOC | RANGE 2 | January | 0 | 0 | 0 | 0 | 0 | 0 | 0
Passenger Cars | LPG Bifuel ~ Petrol | Large-SUV-Executive | Conventional | VOC | RANGE 2 | February | 0 | 0 | 0 | 0 | 0 | 0 | 0
Passenger Cars | LPG Bifuel ~ Petrol | Large-SUV-Executive | Conventional | VOC | RANGE 2 | March | 0 | 0 | 0 | 0 | 0 | 0 | 0
Passenger Cars | LPG Bifuel ~ Petrol | Large-SUV-Executive | Conventional | VOC | RANGE 2 | April | 0 | 0 | 0 | 0 | 0 | 0 | 0
Passenger Cars | LPG Bifuel ~ Petrol | Large-SUV-Executive | Conventional | VOC | RANGE 2 | May | 0 | 0 | 0 | 0 | 0 | 0 | 0
Passenger Cars | LPG Bifuel ~ Petrol | Large-SUV-Executive | Conventional | VOC | RANGE 2 | June | 0 | 0 | 0 | 0 | 0 | 0 | 0
Passenger Cars | LPG Bifuel ~ Petrol | Large-SUV-Executive | Conventional | VOC | RANGE 2 | July | 0 | 0 | 0 | 0 | 0 | 0 | 0
Passenger Cars | LPG Bifuel ~ Petrol | Large-SUV-Executive | Conventional | VOC | RANGE 2 | August | 0 | 0 | 0 | 0 | 0 | 0 | 0
Passenger Cars | LPG Bifuel ~ Petrol | Large-SUV-Executive | Conventional | VOC | RANGE 2 | September | 0 | 0 | 0 | 0 | 0 | 0 | 0
Passenger Cars | LPG Bifuel ~ Petrol | Large-SUV-Executive | Conventional | VOC | RANGE 2 | October | 0 | 0 | 0 | 0 | 0 | 0 | 0
Passenger Cars | LPG Bifuel ~ Petrol | Large-SUV-Executive | Conventional | VOC | RANGE 2 | November | 0 | 0 | 0 | 0 | 0 | 0 | 0
Passenger Cars | LPG Bifuel ~ Petrol | Large-SUV-Executive | Conventional | VOC | RANGE 2 | December | 0 | 0 | 0 | 0 | 0 | 0 | 0
Passenger Cars | LPG Bifuel ~ Petrol | Large-SUV-Executive | Conventional | VOC | RANGE 3 | January | 0 | 0 | 0 | 0 | 0 | 0 | 0
Passenger Cars | LPG Bifuel ~ Petrol | Large-SUV-Executive | Conventional | VOC | RANGE 3 | February | 0 | 0 | 0 | 0 | 0 | 0 | 0
Passenger Cars | LPG Bifuel ~ Petrol | Large-SUV-Executive | Conventional | VOC | RANGE 3 | March | 0 | 0 | 0 | 0 | 0 | 0 | 0
Passenger Cars | LPG Bifuel ~ Petrol | Large-SUV-Executive | Conventional | VOC | RANGE 3 | April | 0 | 0 | 0 | 0 | 0 | 0 | 0
Passenger Cars | LPG Bifuel ~ Petrol | Large-SUV-Executive | Conventional | VOC | RANGE 3 | May | 0 | 0 | 0 | 0 | 0 | 0 | 0
Passenger Cars | LPG Bifuel ~ Petrol | Large-SUV-Executive | Conventional | VOC | RANGE 3 | June | 0 | 0 | 0 | 0 | 0 | 0 | 0
Passenger Cars | LPG Bifuel ~ Petrol | Large-SUV-Executive | Conventional | VOC | RANGE 3 | July | 0 | 0 | 0 | 0 | 0 | 0 | 0
Passenger Cars | LPG Bifuel ~ Petrol | Large-SUV-Executive | Conventional | VOC | RANGE 3 | August | 0 | 0 | 0 | 0 | 0 | 0 | 0
Passenger Cars | LPG Bifuel ~ Petrol | Large-SUV-Executive | Conventional | VOC | RANGE 3 | September | 0 | 0 | 0 | 0 | 0 | 0 | 0
Passenger Cars | LPG Bifuel ~ Petrol | Large-SUV-Executive | Conventional | VOC | RANGE 3 | October | 0 | 0 | 0 | 0 | 0 | 0 | 0
Passenger Cars | LPG Bifuel ~ Petrol | Large-SUV-Executive | Conventional | VOC | RANGE 3 | November | 0 | 0 | 0 | 0 | 0 | 0 | 0
Passenger Cars | LPG Bifuel ~ Petrol | Large-SUV-Executive | Conventional | VOC | RANGE 3 | December | 0 | 0 | 0 | 0 | 0 | 0 | 0
Passenger Cars | LPG Bifuel ~ LPG | Large-SUV-Executive | Euro 1 | VOC | RANGE 1 | January | 0.157 | -0.207 | 7.009 | 5 | 25 | -20 | 15
Passenger Cars | LPG Bifuel ~ LPG | Large-SUV-Executive | Euro 1 | VOC | RANGE 1 | February | 0.157 | -0.207 | 7.009 | 5 | 25 | -20 | 15
Passenger Cars | LPG Bifuel ~ LPG | Large-SUV-Executive | Euro 1 | VOC | RANGE 1 | March | 0.157 | -0.207 | 7.009 | 5 | 25 | -20 | 15
Passenger Cars | LPG Bifuel ~ LPG | Large-SUV-Executive | Euro 1 | VOC | RANGE 1 | April | 0.157 | -0.207 | 7.009 | 5 | 25 | -20 | 15
Passenger Cars | LPG Bifuel ~ LPG | Large-SUV-Executive | Euro 1 | VOC | RANGE 1 | May | 0.157 | -0.207 | 7.009 | 5 | 25 | -20 | 15
Passenger Cars | LPG Bifuel ~ LPG | Large-SUV-Executive | Euro 1 | VOC | RANGE 1 | June | 0.157 | -0.207 | 7.009 | 5 | 25 | -20 | 15
Passenger Cars | LPG Bifuel ~ LPG | Large-SUV-Executive | Euro 1 | VOC | RANGE 1 | July | 0.157 | -0.207 | 7.009 | 5 | 25 | -20 | 15
Passenger Cars | LPG Bifuel ~ LPG | Large-SUV-Executive | Euro 1 | VOC | RANGE 1 | August | 0.157 | -0.207 | 7.009 | 5 | 25 | -20 | 15
Passenger Cars | LPG Bifuel ~ LPG | Large-SUV-Executive | Euro 1 | VOC | RANGE 1 | September | 0.157 | -0.207 | 7.009 | 5 | 25 | -20 | 15
Passenger Cars | LPG Bifuel ~ LPG | Large-SUV-Executive | Euro 1 | VOC | RANGE 1 | October | 0.157 | -0.207 | 7.009 | 5 | 25 | -20 | 15
Passenger Cars | LPG Bifuel ~ LPG | Large-SUV-Executive | Euro 1 | VOC | RANGE 1 | November | 0.157 | -0.207 | 7.009 | 5 | 25 | -20 | 15
Passenger Cars | LPG Bifuel ~ LPG | Large-SUV-Executive | Euro 1 | VOC | RANGE 1 | December | 0.157 | -0.207 | 7.009 | 5 | 25 | -20 | 15
Passenger Cars | LPG Bifuel ~ LPG | Large-SUV-Executive | Euro 1 | VOC | RANGE 2 | January | 0.282 | -0.338 | 4.098 | 25 | 45 | -20 | 15
Passenger Cars | LPG Bifuel ~ LPG | Large-SUV-Executive | Euro 1 | VOC | RANGE 2 | February | 0.282 | -0.338 | 4.098 | 25 | 45 | -20 | 15
Passenger Cars | LPG Bifuel ~ LPG | Large-SUV-Executive | Euro 1 | VOC | RANGE 2 | March | 0.282 | -0.338 | 4.098 | 25 | 45 | -20 | 15
Passenger Cars | LPG Bifuel ~ LPG | Large-SUV-Executive | Euro 1 | VOC | RANGE 2 | April | 0.282 | -0.338 | 4.098 | 25 | 45 | -20 | 15
Passenger Cars | LPG Bifuel ~ LPG | Large-SUV-Executive | Euro 1 | VOC | RANGE 2 | May | 0.282 | -0.338 | 4.098 | 25 | 45 | -20 | 15
Passenger Cars | LPG Bifuel ~ LPG | Large-SUV-Executive | Euro 1 | VOC | RANGE 2 | June | 0.282 | -0.338 | 4.098 | 25 | 45 | -20 | 15
Passenger Cars | LPG Bifuel ~ LPG | Large-SUV-Executive | Euro 1 | VOC | RANGE 2 | July | 0.282 | -0.338 | 4.098 | 25 | 45 | -20 | 15
Passenger Cars | LPG Bifuel ~ LPG | Large-SUV-Executive | Euro 1 | VOC | RANGE 2 | August | 0.282 | -0.338 | 4.098 | 25 | 45 | -20 | 15
Passenger Cars | LPG Bifuel ~ LPG | Large-SUV-Executive | Euro 1 | VOC | RANGE 2 | September | 0.282 | -0.338 | 4.098 | 25 | 45 | -20 | 15
Passenger Cars | LPG Bifuel ~ LPG | Large-SUV-Executive | Euro 1 | VOC | RANGE 2 | October | 0.282 | -0.338 | 4.098 | 25 | 45 | -20 | 15
Passenger Cars | LPG Bifuel ~ LPG | Large-SUV-Executive | Euro 1 | VOC | RANGE 2 | November | 0.282 | -0.338 | 4.098 | 25 | 45 | -20 | 15
Passenger Cars | LPG Bifuel ~ LPG | Large-SUV-Executive | Euro 1 | VOC | RANGE 2 | December | 0.282 | -0.338 | 4.098 | 25 | 45 | -20 | 15
Passenger Cars | LPG Bifuel ~ LPG | Large-SUV-Executive | Euro 1 | VOC | RANGE 3 | January | 0.0476 | -0.477 | 13.44 | 5 | 45 | 15 | 50
Passenger Cars | LPG Bifuel ~ LPG | Large-SUV-Executive | Euro 1 | VOC | RANGE 3 | February | 0.0476 | -0.477 | 13.44 | 5 | 45 | 15 | 50
Passenger Cars | LPG Bifuel ~ LPG | Large-SUV-Executive | Euro 1 | VOC | RANGE 3 | March | 0.0476 | -0.477 | 13.44 | 5 | 45 | 15 | 50
Passenger Cars | LPG Bifuel ~ LPG | Large-SUV-Executive | Euro 1 | VOC | RANGE 3 | April | 0.0476 | -0.477 | 13.44 | 5 | 45 | 15 | 50
Passenger Cars | LPG Bifuel ~ LPG | Large-SUV-Executive | Euro 1 | VOC | RANGE 3 | May | 0.0476 | -0.477 | 13.44 | 5 | 45 | 15 | 50
Passenger Cars | LPG Bifuel ~ LPG | Large-SUV-Executive | Euro 1 | VOC | RANGE 3 | June | 0.0476 | -0.477 | 13.44 | 5 | 45 | 15 | 50
Passenger Cars | LPG Bifuel ~ LPG | Large-SUV-Executive | Euro 1 | VOC | RANGE 3 | July | 0.0476 | -0.477 | 13.44 | 5 | 45 | 15 | 50
Passenger Cars | LPG Bifuel ~ LPG | Large-SUV-Executive | Euro 1 | VOC | RANGE 3 | August | 0.0476 | -0.477 | 13.44 | 5 | 45 | 15 | 50
Passenger Cars | LPG Bifuel ~ LPG | Large-SUV-Executive | Euro 1 | VOC | RANGE 3 | September | 0.0476 | -0.477 | 13.44 | 5 | 45 | 15 | 50
Passenger Cars | LPG Bifuel ~ LPG | Large-SUV-Executive | Euro 1 | VOC | RANGE 3 | October | 0.0476 | -0.477 | 13.44 | 5 | 45 | 15 | 50
Passenger Cars | LPG Bifuel ~ LPG | Large-SUV-Executive | Euro 1 | VOC | RANGE 3 | November | 0.0476 | -0.477 | 13.44 | 5 | 45 | 15 | 50
Passenger Cars | LPG Bifuel ~ LPG | Large-SUV-Executive | Euro 1 | VOC | RANGE 3 | December | 0.0476 | -0.477 | 13.44 | 5 | 45 | 15 | 50
Passenger Cars | LPG Bifuel ~ Petrol | Large-SUV-Executive | Euro 1 | VOC | RANGE 1 | January | 0.0814 | -0.165 | 6.464 | 5 | 35 | -20 | 15
Passenger Cars | LPG Bifuel ~ Petrol | Large-SUV-Executive | Euro 1 | VOC | RANGE 1 | February | 0.0814 | -0.165 | 6.464 | 5 | 35 | -20 | 15
Passenger Cars | LPG Bifuel ~ Petrol | Large-SUV-Executive | Euro 1 | VOC | RANGE 1 | March | 0.0814 | -0.165 | 6.464 | 5 | 35 | -20 | 15
Passenger Cars | LPG Bifuel ~ Petrol | Large-SUV-Executive | Euro 1 | VOC | RANGE 1 | April | 0.0814 | -0.165 | 6.464 | 5 | 35 | -20 | 15
Passenger Cars | LPG Bifuel ~ Petrol | Large-SUV-Executive | Euro 1 | VOC | RANGE 1 | May | 0.0814 | -0.165 | 6.464 | 5 | 35 | -20 | 15
Passenger Cars | LPG Bifuel ~ Petrol | Large-SUV-Executive | Euro 1 | VOC | RANGE 1 | June | 0.0814 | -0.165 | 6.464 | 5 | 35 | -20 | 15
Passenger Cars | LPG Bifuel ~ Petrol | Large-SUV-Executive | Euro 1 | VOC | RANGE 1 | July | 0.0814 | -0.165 | 6.464 | 5 | 35 | -20 | 15
Passenger Cars | LPG Bifuel ~ Petrol | Large-SUV-Executive | Euro 1 | VOC | RANGE 1 | August | 0.0814 | -0.165 | 6.464 | 5 | 35 | -20 | 15
Passenger Cars | LPG Bifuel ~ Petrol | Large-SUV-Executive | Euro 1 | VOC | RANGE 1 | September | 0.0814 | -0.165 | 6.464 | 5 | 35 | -20 | 15
Passenger Cars | LPG Bifuel ~ Petrol | Large-SUV-Executive | Euro 1 | VOC | RANGE 1 | October | 0.0814 | -0.165 | 6.464 | 5 | 35 | -20 | 15
Passenger Cars | LPG Bifuel ~ Petrol | Large-SUV-Executive | Euro 1 | VOC | RANGE 1 | November | 0.0814 | -0.165 | 6.464 | 5 | 35 | -20 | 15
Passenger Cars | LPG Bifuel ~ Petrol | Large-SUV-Executive | Euro 1 | VOC | RANGE 1 | December | 0.0814 | -0.165 | 6.464 | 5 | 35 | -20 | 15
Passenger Cars | LPG Bifuel ~ Petrol | Large-SUV-Executive | Euro 1 | VOC | RANGE 2 | January | 0.116 | -0.229 | 5.739 | 35 | 45 | -20 | 15
Passenger Cars | LPG Bifuel ~ Petrol | Large-SUV-Executive | Euro 1 | VOC | RANGE 2 | February | 0.116 | -0.229 | 5.739 | 35 | 45 | -20 | 15
Passenger Cars | LPG Bifuel ~ Petrol | Large-SUV-Executive | Euro 1 | VOC | RANGE 2 | March | 0.116 | -0.229 | 5.739 | 35 | 45 | -20 | 15
Passenger Cars | LPG Bifuel ~ Petrol | Large-SUV-Executive | Euro 1 | VOC | RANGE 2 | April | 0.116 | -0.229 | 5.739 | 35 | 45 | -20 | 15
Passenger Cars | LPG Bifuel ~ Petrol | Large-SUV-Executive | Euro 1 | VOC | RANGE 2 | May | 0.116 | -0.229 | 5.739 | 35 | 45 | -20 | 15
Passenger Cars | LPG Bifuel ~ Petrol | Large-SUV-Executive | Euro 1 | VOC | RANGE 2 | June | 0.116 | -0.229 | 5.739 | 35 | 45 | -20 | 15
Passenger Cars | LPG Bifuel ~ Petrol | Large-SUV-Executive | Euro 1 | VOC | RANGE 2 | July | 0.116 | -0.229 | 5.739 | 35 | 45 | -20 | 15
Passenger Cars | LPG Bifuel ~ Petrol | Large-SUV-Executive | Euro 1 | VOC | RANGE 2 | August | 0.116 | -0.229 | 5.739 | 35 | 45 | -20 | 15
Passenger Cars | LPG Bifuel ~ Petrol | Large-SUV-Executive | Euro 1 | VOC | RANGE 2 | September | 0.116 | -0.229 | 5.739 | 35 | 45 | -20 | 15
Passenger Cars | LPG Bifuel ~ Petrol | Large-SUV-Executive | Euro 1 | VOC | RANGE 2 | October | 0.116 | -0.229 | 5.739 | 35 | 45 | -20 | 15
Passenger Cars | LPG Bifuel ~ Petrol | Large-SUV-Executive | Euro 1 | VOC | RANGE 2 | November | 0.116 | -0.229 | 5.739 | 35 | 45 | -20 | 15
Passenger Cars | LPG Bifuel ~ Petrol | Large-SUV-Executive | Euro 1 | VOC | RANGE 2 | December | 0.116 | -0.229 | 5.739 | 35 | 45 | -20 | 15
Passenger Cars | LPG Bifuel ~ Petrol | Large-SUV-Executive | Euro 1 | VOC | RANGE 3 | January | 0.0175 | -0.346 | 10.462 | 5 | 45 | 15 | 50
Passenger Cars | LPG Bifuel ~ Petrol | Large-SUV-Executive | Euro 1 | VOC | RANGE 3 | February | 0.0175 | -0.346 | 10.462 | 5 | 45 | 15 | 50
Passenger Cars | LPG Bifuel ~ Petrol | Large-SUV-Executive | Euro 1 | VOC | RANGE 3 | March | 0.0175 | -0.346 | 10.462 | 5 | 45 | 15 | 50
Passenger Cars | LPG Bifuel ~ Petrol | Large-SUV-Executive | Euro 1 | VOC | RANGE 3 | April | 0.0175 | -0.346 | 10.462 | 5 | 45 | 15 | 50
Passenger Cars | LPG Bifuel ~ Petrol | Large-SUV-Executive | Euro 1 | VOC | RANGE 3 | May | 0.0175 | -0.346 | 10.462 | 5 | 45 | 15 | 50
Passenger Cars | LPG Bifuel ~ Petrol | Large-SUV-Executive | Euro 1 | VOC | RANGE 3 | June | 0.0175 | -0.346 | 10.462 | 5 | 45 | 15 | 50
Passenger Cars | LPG Bifuel ~ Petrol | Large-SUV-Executive | Euro 1 | VOC | RANGE 3 | July | 0.0175 | -0.346 | 10.462 | 5 | 45 | 15 | 50
Passenger Cars | LPG Bifuel ~ Petrol | Large-SUV-Executive | Euro 1 | VOC | RANGE 3 | August | 0.0175 | -0.346 | 10.462 | 5 | 45 | 15 | 50
Passenger Cars | LPG Bifuel ~ Petrol | Large-SUV-Executive | Euro 1 | VOC | RANGE 3 | September | 0.0175 | -0.346 | 10.462 | 5 | 45 | 15 | 50
Passenger Cars | LPG Bifuel ~ Petrol | Large-SUV-Executive | Euro 1 | VOC | RANGE 3 | October | 0.0175 | -0.346 | 10.462 | 5 | 45 | 15 | 50
Passenger Cars | LPG Bifuel ~ Petrol | Large-SUV-Executive | Euro 1 | VOC | RANGE 3 | November | 0.0175 | -0.346 | 10.462 | 5 | 45 | 15 | 50
Passenger Cars | LPG Bifuel ~ Petrol | Large-SUV-Executive | Euro 1 | VOC | RANGE 3 | December | 0.0175 | -0.346 | 10.462 | 5 | 45 | 15 | 50
Passenger Cars | LPG Bifuel ~ LPG | Large-SUV-Executive | Euro 2 | VOC | RANGE 1 | January | 0.157 | -0.207 | 7.009 | 5 | 25 | -20 | 15
Passenger Cars | LPG Bifuel ~ LPG | Large-SUV-Executive | Euro 2 | VOC | RANGE 1 | February | 0.157 | -0.207 | 7.009 | 5 | 25 | -20 | 15
Passenger Cars | LPG Bifuel ~ LPG | Large-SUV-Executive | Euro 2 | VOC | RANGE 1 | March | 0.157 | -0.207 | 7.009 | 5 | 25 | -20 | 15
Passenger Cars | LPG Bifuel ~ LPG | Large-SUV-Executive | Euro 2 | VOC | RANGE 1 | April | 0.157 | -0.207 | 7.009 | 5 | 25 | -20 | 15
Passenger Cars | LPG Bifuel ~ LPG | Large-SUV-Executive | Euro 2 | VOC | RANGE 1 | May | 0.157 | -0.207 | 7.009 | 5 | 25 | -20 | 15
Passenger Cars | LPG Bifuel ~ LPG | Large-SUV-Executive | Euro 2 | VOC | RANGE 1 | June | 0.157 | -0.207 | 7.009 | 5 | 25 | -20 | 15
Passenger Cars | LPG Bifuel ~ LPG | Large-SUV-Executive | Euro 2 | VOC | RANGE 1 | July | 0.157 | -0.207 | 7.009 | 5 | 25 | -20 | 15
Passenger Cars | LPG Bifuel ~ LPG | Large-SUV-Executive | Euro 2 | VOC | RANGE 1 | August | 0.157 | -0.207 | 7.009 | 5 | 25 | -20 | 15
Passenger Cars | LPG Bifuel ~ LPG | Large-SUV-Executive | Euro 2 | VOC | RANGE 1 | September | 0.157 | -0.207 | 7.009 | 5 | 25 | -20 | 15
Passenger Cars | LPG Bifuel ~ LPG | Large-SUV-Executive | Euro 2 | VOC | RANGE 1 | October | 0.157 | -0.207 | 7.009 | 5 | 25 | -20 | 15
Passenger Cars | LPG Bifuel ~ LPG | Large-SUV-Executive | Euro 2 | VOC | RANGE 1 | November | 0.157 | -0.207 | 7.009 | 5 | 25 | -20 | 15
Passenger Cars | LPG Bifuel ~ LPG | Large-SUV-Executive | Euro 2 | VOC | RANGE 1 | December | 0.157 | -0.207 | 7.009 | 5 | 25 | -20 | 15
Passenger Cars | LPG Bifuel ~ LPG | Large-SUV-Executive | Euro 2 | VOC | RANGE 2 | January | 0.282 | -0.338 | 4.098 | 25 | 45 | -20 | 15
Passenger Cars | LPG Bifuel ~ LPG | Large-SUV-Executive | Euro 2 | VOC | RANGE 2 | February | 0.282 | -0.338 | 4.098 | 25 | 45 | -20 | 15
Passenger Cars | LPG Bifuel ~ LPG | Large-SUV-Executive | Euro 2 | VOC | RANGE 2 | March | 0.282 | -0.338 | 4.098 | 25 | 45 | -20 | 15
Passenger Cars | LPG Bifuel ~ LPG | Large-SUV-Executive | Euro 2 | VOC | RANGE 2 | April | 0.282 | -0.338 | 4.098 | 25 | 45 | -20 | 15
Passenger Cars | LPG Bifuel ~ LPG | Large-SUV-Executive | Euro 2 | VOC | RANGE 2 | May | 0.282 | -0.338 | 4.098 | 25 | 45 | -20 | 15
Passenger Cars | LPG Bifuel ~ LPG | Large-SUV-Executive | Euro 2 | VOC | RANGE 2 | June | 0.282 | -0.338 | 4.098 | 25 | 45 | -20 | 15
Passenger Cars | LPG Bifuel ~ LPG | Large-SUV-Executive | Euro 2 | VOC | RANGE 2 | July | 0.282 | -0.338 | 4.098 | 25 | 45 | -20 | 15
Passenger Cars | LPG Bifuel ~ LPG | Large-SUV-Executive | Euro 2 | VOC | RANGE 2 | August | 0.282 | -0.338 | 4.098 | 25 | 45 | -20 | 15
Passenger Cars | LPG Bifuel ~ LPG | Large-SUV-Executive | Euro 2 | VOC | RANGE 2 | September | 0.282 | -0.338 | 4.098 | 25 | 45 | -20 | 15
Passenger Cars | LPG Bifuel ~ LPG | Large-SUV-Executive | Euro 2 | VOC | RANGE 2 | October | 0.282 | -0.338 | 4.098 | 25 | 45 | -20 | 15
Passenger Cars | LPG Bifuel ~ LPG | Large-SUV-Executive | Euro 2 | VOC | RANGE 2 | November | 0.282 | -0.338 | 4.098 | 25 | 45 | -20 | 15
Passenger Cars | LPG Bifuel ~ LPG | Large-SUV-Executive | Euro 2 | VOC | RANGE 2 | December | 0.282 | -0.338 | 4.098 | 25 | 45 | -20 | 15
Passenger Cars | LPG Bifuel ~ LPG | Large-SUV-Executive | Euro 2 | VOC | RANGE 3 | January | 0.0476 | -0.477 | 13.44 | 5 | 45 | 15 | 50
Passenger Cars | LPG Bifuel ~ LPG | Large-SUV-Executive | Euro 2 | VOC | RANGE 3 | February | 0.0476 | -0.477 | 13.44 | 5 | 45 | 15 | 50
Passenger Cars | LPG Bifuel ~ LPG | Large-SUV-Executive | Euro 2 | VOC | RANGE 3 | March | 0.0476 | -0.477 | 13.44 | 5 | 45 | 15 | 50
Passenger Cars | LPG Bifuel ~ LPG | Large-SUV-Executive | Euro 2 | VOC | RANGE 3 | April | 0.0476 | -0.477 | 13.44 | 5 | 45 | 15 | 50
Passenger Cars | LPG Bifuel ~ LPG | Large-SUV-Executive | Euro 2 | VOC | RANGE 3 | May | 0.0476 | -0.477 | 13.44 | 5 | 45 | 15 | 50
Passenger Cars | LPG Bifuel ~ LPG | Large-SUV-Executive | Euro 2 | VOC | RANGE 3 | June | 0.0476 | -0.477 | 13.44 | 5 | 45 | 15 | 50
Passenger Cars | LPG Bifuel ~ LPG | Large-SUV-Executive | Euro 2 | VOC | RANGE 3 | July | 0.0476 | -0.477 | 13.44 | 5 | 45 | 15 | 50
Passenger Cars | LPG Bifuel ~ LPG | Large-SUV-Executive | Euro 2 | VOC | RANGE 3 | August | 0.0476 | -0.477 | 13.44 | 5 | 45 | 15 | 50
Passenger Cars | LPG Bifuel ~ LPG | Large-SUV-Executive | Euro 2 | VOC | RANGE 3 | September | 0.0476 | -0.477 | 13.44 | 5 | 45 | 15 | 50
Passenger Cars | LPG Bifuel ~ LPG | Large-SUV-Executive | Euro 2 | VOC | RANGE 3 | October | 0.0476 | -0.477 | 13.44 | 5 | 45 | 15 | 50
Passenger Cars | LPG Bifuel ~ LPG | Large-SUV-Executive | Euro 2 | VOC | RANGE 3 | November | 0.0476 | -0.477 | 13.44 | 5 | 45 | 15 | 50
Passenger Cars | LPG Bifuel ~ LPG | Large-SUV-Executive | Euro 2 | VOC | RANGE 3 | December | 0.0476 | -0.477 | 13.44 | 5 | 45 | 15 | 50
Passenger Cars | LPG Bifuel ~ Petrol | Large-SUV-Executive | Euro 2 | VOC | RANGE 1 | January | 0.0814 | -0.165 | 6.464 | 5 | 35 | -20 | 15
Passenger Cars | LPG Bifuel ~ Petrol | Large-SUV-Executive | Euro 2 | VOC | RANGE 1 | February | 0.0814 | -0.165 | 6.464 | 5 | 35 | -20 | 15
Passenger Cars | LPG Bifuel ~ Petrol | Large-SUV-Executive | Euro 2 | VOC | RANGE 1 | March | 0.0814 | -0.165 | 6.464 | 5 | 35 | -20 | 15
Passenger Cars | LPG Bifuel ~ Petrol | Large-SUV-Executive | Euro 2 | VOC | RANGE 1 | April | 0.0814 | -0.165 | 6.464 | 5 | 35 | -20 | 15
Passenger Cars | LPG Bifuel ~ Petrol | Large-SUV-Executive | Euro 2 | VOC | RANGE 1 | May | 0.0814 | -0.165 | 6.464 | 5 | 35 | -20 | 15
Passenger Cars | LPG Bifuel ~ Petrol | Large-SUV-Executive | Euro 2 | VOC | RANGE 1 | June | 0.0814 | -0.165 | 6.464 | 5 | 35 | -20 | 15
Passenger Cars | LPG Bifuel ~ Petrol | Large-SUV-Executive | Euro 2 | VOC | RANGE 1 | July | 0.0814 | -0.165 | 6.464 | 5 | 35 | -20 | 15
Passenger Cars | LPG Bifuel ~ Petrol | Large-SUV-Executive | Euro 2 | VOC | RANGE 1 | August | 0.0814 | -0.165 | 6.464 | 5 | 35 | -20 | 15
Passenger Cars | LPG Bifuel ~ Petrol | Large-SUV-Executive | Euro 2 | VOC | RANGE 1 | September | 0.0814 | -0.165 | 6.464 | 5 | 35 | -20 | 15
Passenger Cars | LPG Bifuel ~ Petrol | Large-SUV-Executive | Euro 2 | VOC | RANGE 1 | October | 0.0814 | -0.165 | 6.464 | 5 | 35 | -20 | 15
Passenger Cars | LPG Bifuel ~ Petrol | Large-SUV-Executive | Euro 2 | VOC | RANGE 1 | November | 0.0814 | -0.165 | 6.464 | 5 | 35 | -20 | 15
Passenger Cars | LPG Bifuel ~ Petrol | Large-SUV-Executive | Euro 2 | VOC | RANGE 1 | December | 0.0814 | -0.165 | 6.464 | 5 | 35 | -20 | 15
Passenger Cars | LPG Bifuel ~ Petrol | Large-SUV-Executive | Euro 2 | VOC | RANGE 2 | January | 0.116 | -0.229 | 5.739 | 35 | 45 | -20 | 15
Passenger Cars | LPG Bifuel ~ Petrol | Large-SUV-Executive | Euro 2 | VOC | RANGE 2 | February | 0.116 | -0.229 | 5.739 | 35 | 45 | -20 | 15
Passenger Cars | LPG Bifuel ~ Petrol | Large-SUV-Executive | Euro 2 | VOC | RANGE 2 | March | 0.116 | -0.229 | 5.739 | 35 | 45 | -20 | 15
Passenger Cars | LPG Bifuel ~ Petrol | Large-SUV-Executive | Euro 2 | VOC | RANGE 2 | April | 0.116 | -0.229 | 5.739 | 35 | 45 | -20 | 15
Passenger Cars | LPG Bifuel ~ Petrol | Large-SUV-Executive | Euro 2 | VOC | RANGE 2 | May | 0.116 | -0.229 | 5.739 | 35 | 45 | -20 | 15
Passenger Cars | LPG Bifuel ~ Petrol | Large-SUV-Executive | Euro 2 | VOC | RANGE 2 | June | 0.116 | -0.229 | 5.739 | 35 | 45 | -20 | 15
Passenger Cars | LPG Bifuel ~ Petrol | Large-SUV-Executive | Euro 2 | VOC | RANGE 2 | July | 0.116 | -0.229 | 5.739 | 35 | 45 | -20 | 15
Passenger Cars | LPG Bifuel ~ Petrol | Large-SUV-Executive | Euro 2 | VOC | RANGE 2 | August | 0.116 | -0.229 | 5.739 | 35 | 45 | -20 | 15
Passenger Cars | LPG Bifuel ~ Petrol | Large-SUV-Executive | Euro 2 | VOC | RANGE 2 | September | 0.116 | -0.229 | 5.739 | 35 | 45 | -20 | 15
Passenger Cars | LPG Bifuel ~ Petrol | Large-SUV-Executive | Euro 2 | VOC | RANGE 2 | October | 0.116 | -0.229 | 5.739 | 35 | 45 | -20 | 15
Passenger Cars | LPG Bifuel ~ Petrol | Large-SUV-Executive | Euro 2 | VOC | RANGE 2 | November | 0.116 | -0.229 | 5.739 | 35 | 45 | -20 | 15
Passenger Cars | LPG Bifuel ~ Petrol | Large-SUV-Executive | Euro 2 | VOC | RANGE 2 | December | 0.116 | -0.229 | 5.739 | 35 | 45 | -20 | 15
Passenger Cars | LPG Bifuel ~ Petrol | Large-SUV-Executive | Euro 2 | VOC | RANGE 3 | January | 0.0175 | -0.346 | 10.462 | 5 | 45 | 15 | 50
Passenger Cars | LPG Bifuel ~ Petrol | Large-SUV-Executive | Euro 2 | VOC | RANGE 3 | February | 0.0175 | -0.346 | 10.462 | 5 | 45 | 15 | 50
Passenger Cars | LPG Bifuel ~ Petrol | Large-SUV-Executive | Euro 2 | VOC | RANGE 3 | March | 0.0175 | -0.346 | 10.462 | 5 | 45 | 15 | 50
Passenger Cars | LPG Bifuel ~ Petrol | Large-SUV-Executive | Euro 2 | VOC | RANGE 3 | April | 0.0175 | -0.346 | 10.462 | 5 | 45 | 15 | 50
Passenger Cars | LPG Bifuel ~ Petrol | Large-SUV-Executive | Euro 2 | VOC | RANGE 3 | May | 0.0175 | -0.346 | 10.462 | 5 | 45 | 15 | 50
Passenger Cars | LPG Bifuel ~ Petrol | Large-SUV-Executive | Euro 2 | VOC | RANGE 3 | June | 0.0175 | -0.346 | 10.462 | 5 | 45 | 15 | 50
Passenger Cars | LPG Bifuel ~ Petrol | Large-SUV-Executive | Euro 2 | VOC | RANGE 3 | July | 0.0175 | -0.346 | 10.462 | 5 | 45 | 15 | 50
Passenger Cars | LPG Bifuel ~ Petrol | Large-SUV-Executive | Euro 2 | VOC | RANGE 3 | August | 0.0175 | -0.346 | 10.462 | 5 | 45 | 15 | 50
Passenger Cars | LPG Bifuel ~ Petrol | Large-SUV-Executive | Euro 2 | VOC | RANGE 3 | September | 0.0175 | -0.346 | 10.462 | 5 | 45 | 15 | 50
Passenger Cars | LPG Bifuel ~ Petrol | Large-SUV-Executive | Euro 2 | VOC | RANGE 3 | October | 0.0175 | -0.346 | 10.462 | 5 | 45 | 15 | 50
Passenger Cars | LPG Bifuel ~ Petrol | Large-SUV-Executive | Euro 2 | VOC | RANGE 3 | November | 0.0175 | -0.346 | 10.462 | 5 | 45 | 15 | 50
Passenger Cars | LPG Bifuel ~ Petrol | Large-SUV-Executive | Euro 2 | VOC | RANGE 3 | December | 0.0175 | -0.346 | 10.462 | 5 | 45 | 15 | 50
Passenger Cars | LPG Bifuel ~ LPG | Large-SUV-Executive | Euro 3 | VOC | RANGE 1 | January | 0.157 | -0.207 | 7.009 | 5 | 25 | -20 | 15
Passenger Cars | LPG Bifuel ~ LPG | Large-SUV-Executive | Euro 3 | VOC | RANGE 1 | February | 0.157 | -0.207 | 7.009 | 5 | 25 | -20 | 15
Passenger Cars | LPG Bifuel ~ LPG | Large-SUV-Executive | Euro 3 | VOC | RANGE 1 | March | 0.157 | -0.207 | 7.009 | 5 | 25 | -20 | 15
Passenger Cars | LPG Bifuel ~ LPG | Large-SUV-Executive | Euro 3 | VOC | RANGE 1 | April | 0.157 | -0.207 | 7.009 | 5 | 25 | -20 | 15
Passenger Cars | LPG Bifuel ~ LPG | Large-SUV-Executive | Euro 3 | VOC | RANGE 1 | May | 0.157 | -0.207 | 7.009 | 5 | 25 | -20 | 15
Passenger Cars | LPG Bifuel ~ LPG | Large-SUV-Executive | Euro 3 | VOC | RANGE 1 | June | 0.157 | -0.207 | 7.009 | 5 | 25 | -20 | 15
Passenger Cars | LPG Bifuel ~ LPG | Large-SUV-Executive | Euro 3 | VOC | RANGE 1 | July | 0.157 | -0.207 | 7.009 | 5 | 25 | -20 | 15
Passenger Cars | LPG Bifuel ~ LPG | Large-SUV-Executive | Euro 3 | VOC | RANGE 1 | August | 0.157 | -0.207 | 7.009 | 5 | 25 | -20 | 15
Passenger Cars | LPG Bifuel ~ LPG | Large-SUV-Executive | Euro 3 | VOC | RANGE 1 | September | 0.157 | -0.207 | 7.009 | 5 | 25 | -20 | 15
Passenger Cars | LPG Bifuel ~ LPG | Large-SUV-Executive | Euro 3 | VOC | RANGE 1 | October | 0.157 | -0.207 | 7.009 | 5 | 25 | -20 | 15
Passenger Cars | LPG Bifuel ~ LPG | Large-SUV-Executive | Euro 3 | VOC | RANGE 1 | November | 0.157 | -0.207 | 7.009 | 5 | 25 | -20 | 15
Passenger Cars | LPG Bifuel ~ LPG | Large-SUV-Executive | Euro 3 | VOC | RANGE 1 | December | 0.157 | -0.207 | 7.009 | 5 | 25 | -20 | 15
Passenger Cars | LPG Bifuel ~ LPG | Large-SUV-Executive | Euro 3 | VOC | RANGE 2 | January | 0.282 | -0.338 | 4.098 | 25 | 45 | -20 | 15
Passenger Cars | LPG Bifuel ~ LPG | Large-SUV-Executive | Euro 3 | VOC | RANGE 2 | February | 0.282 | -0.338 | 4.098 | 25 | 45 | -20 | 15
Passenger Cars | LPG Bifuel ~ LPG | Large-SUV-Executive | Euro 3 | VOC | RANGE 2 | March | 0.282 | -0.338 | 4.098 | 25 | 45 | -20 | 15
Passenger Cars | LPG Bifuel ~ LPG | Large-SUV-Executive | Euro 3 | VOC | RANGE 2 | April | 0.282 | -0.338 | 4.098 | 25 | 45 | -20 | 15
Passenger Cars | LPG Bifuel ~ LPG | Large-SUV-Executive | Euro 3 | VOC | RANGE 2 | May | 0.282 | -0.338 | 4.098 | 25 | 45 | -20 | 15
Passenger Cars | LPG Bifuel ~ LPG | Large-SUV-Executive | Euro 3 | VOC | RANGE 2 | June | 0.282 | -0.338 | 4.098 | 25 | 45 | -20 | 15
Passenger Cars | LPG Bifuel ~ LPG | Large-SUV-Executive | Euro 3 | VOC | RANGE 2 | July | 0.282 | -0.338 | 4.098 | 25 | 45 | -20 | 15
Passenger Cars | LPG Bifuel ~ LPG | Large-SUV-Executive | Euro 3 | VOC | RANGE 2 | August | 0.282 | -0.338 | 4.098 | 25 | 45 | -20 | 15
Passenger Cars | LPG Bifuel ~ LPG | Large-SUV-Executive | Euro 3 | VOC | RANGE 2 | September | 0.282 | -0.338 | 4.098 | 25 | 45 | -20 | 15
Passenger Cars | LPG Bifuel ~ LPG | Large-SUV-Executive | Euro 3 | VOC | RANGE 2 | October | 0.282 | -0.338 | 4.098 | 25 | 45 | -20 | 15
Passenger Cars | LPG Bifuel ~ LPG | Large-SUV-Executive | Euro 3 | VOC | RANGE 2 | November | 0.282 | -0.338 | 4.098 | 25 | 45 | -20 | 15
Passenger Cars | LPG Bifuel ~ LPG | Large-SUV-Executive | Euro 3 | VOC | RANGE 2 | December | 0.282 | -0.338 | 4.098 | 25 | 45 | -20 | 15
Passenger Cars | LPG Bifuel ~ LPG | Large-SUV-Executive | Euro 3 | VOC | RANGE 3 | January | 0.0476 | -0.477 | 13.44 | 5 | 45 | 15 | 50
Passenger Cars | LPG Bifuel ~ LPG | Large-SUV-Executive | Euro 3 | VOC | RANGE 3 | February | 0.0476 | -0.477 | 13.44 | 5 | 45 | 15 | 50
Passenger Cars | LPG Bifuel ~ LPG | Large-SUV-Executive | Euro 3 | VOC | RANGE 3 | March | 0.0476 | -0.477 | 13.44 | 5 | 45 | 15 | 50
Passenger Cars | LPG Bifuel ~ LPG | Large-SUV-Executive | Euro 3 | VOC | RANGE 3 | April | 0.0476 | -0.477 | 13.44 | 5 | 45 | 15 | 50
Passenger Cars | LPG Bifuel ~ LPG | Large-SUV-Executive | Euro 3 | VOC | RANGE 3 | May | 0.0476 | -0.477 | 13.44 | 5 | 45 | 15 | 50
Passenger Cars | LPG Bifuel ~ LPG | Large-SUV-Executive | Euro 3 | VOC | RANGE 3 | June | 0.0476 | -0.477 | 13.44 | 5 | 45 | 15 | 50
Passenger Cars | LPG Bifuel ~ LPG | Large-SUV-Executive | Euro 3 | VOC | RANGE 3 | July | 0.0476 | -0.477 | 13.44 | 5 | 45 | 15 | 50
Passenger Cars | LPG Bifuel ~ LPG | Large-SUV-Executive | Euro 3 | VOC | RANGE 3 | August | 0.0476 | -0.477 | 13.44 | 5 | 45 | 15 | 50
Passenger Cars | LPG Bifuel ~ LPG | Large-SUV-Executive | Euro 3 | VOC | RANGE 3 | September | 0.0476 | -0.477 | 13.44 | 5 | 45 | 15 | 50
Passenger Cars | LPG Bifuel ~ LPG | Large-SUV-Executive | Euro 3 | VOC | RANGE 3 | October | 0.0476 | -0.477 | 13.44 | 5 | 45 | 15 | 50
Passenger Cars | LPG Bifuel ~ LPG | Large-SUV-Executive | Euro 3 | VOC | RANGE 3 | November | 0.0476 | -0.477 | 13.44 | 5 | 45 | 15 | 50
Passenger Cars | LPG Bifuel ~ LPG | Large-SUV-Executive | Euro 3 | VOC | RANGE 3 | December | 0.0476 | -0.477 | 13.44 | 5 | 45 | 15 | 50
Passenger Cars | LPG Bifuel ~ Petrol | Large-SUV-Executive | Euro 3 | VOC | RANGE 1 | January | 0.0814 | -0.165 | 6.464 | 5 | 35 | -20 | 15
Passenger Cars | LPG Bifuel ~ Petrol | Large-SUV-Executive | Euro 3 | VOC | RANGE 1 | February | 0.0814 | -0.165 | 6.464 | 5 | 35 | -20 | 15
Passenger Cars | LPG Bifuel ~ Petrol | Large-SUV-Executive | Euro 3 | VOC | RANGE 1 | March | 0.0814 | -0.165 | 6.464 | 5 | 35 | -20 | 15
Passenger Cars | LPG Bifuel ~ Petrol | Large-SUV-Executive | Euro 3 | VOC | RANGE 1 | April | 0.0814 | -0.165 | 6.464 | 5 | 35 | -20 | 15
Passenger Cars | LPG Bifuel ~ Petrol | Large-SUV-Executive | Euro 3 | VOC | RANGE 1 | May | 0.0814 | -0.165 | 6.464 | 5 | 35 | -20 | 15
Passenger Cars | LPG Bifuel ~ Petrol | Large-SUV-Executive | Euro 3 | VOC | RANGE 1 | June | 0.0814 | -0.165 | 6.464 | 5 | 35 | -20 | 15
Passenger Cars | LPG Bifuel ~ Petrol | Large-SUV-Executive | Euro 3 | VOC | RANGE 1 | July | 0.0814 | -0.165 | 6.464 | 5 | 35 | -20 | 15
Passenger Cars | LPG Bifuel ~ Petrol | Large-SUV-Executive | Euro 3 | VOC | RANGE 1 | August | 0.0814 | -0.165 | 6.464 | 5 | 35 | -20 | 15
Passenger Cars | LPG Bifuel ~ Petrol | Large-SUV-Executive | Euro 3 | VOC | RANGE 1 | September | 0.0814 | -0.165 | 6.464 | 5 | 35 | -20 | 15
Passenger Cars | LPG Bifuel ~ Petrol | Large-SUV-Executive | Euro 3 | VOC | RANGE 1 | October | 0.0814 | -0.165 | 6.464 | 5 | 35 | -20 | 15
Passenger Cars | LPG Bifuel ~ Petrol | Large-SUV-Executive | Euro 3 | VOC | RANGE 1 | November | 0.0814 | -0.165 | 6.464 | 5 | 35 | -20 | 15
Passenger Cars | LPG Bifuel ~ Petrol | Large-SUV-Executive | Euro 3 | VOC | RANGE 1 | December | 0.0814 | -0.165 | 6.464 | 5 | 35 | -20 | 15
Passenger Cars | LPG Bifuel ~ Petrol | Large-SUV-Executive | Euro 3 | VOC | RANGE 2 | January | 0.116 | -0.229 | 5.739 | 35 | 45 | -20 | 15
Passenger Cars | LPG Bifuel ~ Petrol | Large-SUV-Executive | Euro 3 | VOC | RANGE 2 | February | 0.116 | -0.229 | 5.739 | 35 | 45 | -20 | 15
Passenger Cars | LPG Bifuel ~ Petrol | Large-SUV-Executive | Euro 3 | VOC | RANGE 2 | March | 0.116 | -0.229 | 5.739 | 35 | 45 | -20 | 15
Passenger Cars | LPG Bifuel ~ Petrol | Large-SUV-Executive | Euro 3 | VOC | RANGE 2 | April | 0.116 | -0.229 | 5.739 | 35 | 45 | -20 | 15
Passenger Cars | LPG Bifuel ~ Petrol | Large-SUV-Executive | Euro 3 | VOC | RANGE 2 | May | 0.116 | -0.229 | 5.739 | 35 | 45 | -20 | 15
Passenger Cars | LPG Bifuel ~ Petrol | Large-SUV-Executive | Euro 3 | VOC | RANGE 2 | June | 0.116 | -0.229 | 5.739 | 35 | 45 | -20 | 15
Passenger Cars | LPG Bifuel ~ Petrol | Large-SUV-Executive | Euro 3 | VOC | RANGE 2 | July | 0.116 | -0.229 | 5.739 | 35 | 45 | -20 | 15
Passenger Cars | LPG Bifuel ~ Petrol | Large-SUV-Executive | Euro 3 | VOC | RANGE 2 | August | 0.116 | -0.229 | 5.739 | 35 | 45 | -20 | 15
Passenger Cars | LPG Bifuel ~ Petrol | Large-SUV-Executive | Euro 3 | VOC | RANGE 2 | September | 0.116 | -0.229 | 5.739 | 35 | 45 | -20 | 15
Passenger Cars | LPG Bifuel ~ Petrol | Large-SUV-Executive | Euro 3 | VOC | RANGE 2 | October | 0.116 | -0.229 | 5.739 | 35 | 45 | -20 | 15
Passenger Cars | LPG Bifuel ~ Petrol | Large-SUV-Executive | Euro 3 | VOC | RANGE 2 | November | 0.116 | -0.229 | 5.739 | 35 | 45 | -20 | 15
Passenger Cars | LPG Bifuel ~ Petrol | Large-SUV-Executive | Euro 3 | VOC | RANGE 2 | December | 0.116 | -0.229 | 5.739 | 35 | 45 | -20 | 15
Passenger Cars | LPG Bifuel ~ Petrol | Large-SUV-Executive | Euro 3 | VOC | RANGE 3 | January | 0.0175 | -0.346 | 10.462 | 5 | 45 | 15 | 50
Passenger Cars | LPG Bifuel ~ Petrol | Large-SUV-Executive | Euro 3 | VOC | RANGE 3 | February | 0.0175 | -0.346 | 10.462 | 5 | 45 | 15 | 50
Passenger Cars | LPG Bifuel ~ Petrol | Large-SUV-Executive | Euro 3 | VOC | RANGE 3 | March | 0.0175 | -0.346 | 10.462 | 5 | 45 | 15 | 50
Passenger Cars | LPG Bifuel ~ Petrol | Large-SUV-Executive | Euro 3 | VOC | RANGE 3 | April | 0.0175 | -0.346 | 10.462 | 5 | 45 | 15 | 50
Passenger Cars | LPG Bifuel ~ Petrol | Large-SUV-Executive | Euro 3 | VOC | RANGE 3 | May | 0.0175 | -0.346 | 10.462 | 5 | 45 | 15 | 50
Passenger Cars | LPG Bifuel ~ Petrol | Large-SUV-Executive | Euro 3 | VOC | RANGE 3 | June | 0.0175 | -0.346 | 10.462 | 5 | 45 | 15 | 50
Passenger Cars | LPG Bifuel ~ Petrol | Large-SUV-Executive | Euro 3 | VOC | RANGE 3 | July | 0.0175 | -0.346 | 10.462 | 5 | 45 | 15 | 50
Passenger Cars | LPG Bifuel ~ Petrol | Large-SUV-Executive | Euro 3 | VOC | RANGE 3 | August | 0.0175 | -0.346 | 10.462 | 5 | 45 | 15 | 50
Passenger Cars | LPG Bifuel ~ Petrol | Large-SUV-Executive | Euro 3 | VOC | RANGE 3 | September | 0.0175 | -0.346 | 10.462 | 5 | 45 | 15 | 50
Passenger Cars | LPG Bifuel ~ Petrol | Large-SUV-Executive | Euro 3 | VOC | RANGE 3 | October | 0.0175 | -0.346 | 10.462 | 5 | 45 | 15 | 50
Passenger Cars | LPG Bifuel ~ Petrol | Large-SUV-Executive | Euro 3 | VOC | RANGE 3 | November | 0.0175 | -0.346 | 10.462 | 5 | 45 | 15 | 50
Passenger Cars | LPG Bifuel ~ Petrol | Large-SUV-Executive | Euro 3 | VOC | RANGE 3 | December | 0.0175 | -0.346 | 10.462 | 5 | 45 | 15 | 50
Passenger Cars | LPG Bifuel ~ LPG | Large-SUV-Executive | Euro 4 | VOC | RANGE 1 | January | 0.157 | -0.207 | 7.009 | 5 | 25 | -20 | 15
Passenger Cars | LPG Bifuel ~ LPG | Large-SUV-Executive | Euro 4 | VOC | RANGE 1 | February | 0.157 | -0.207 | 7.009 | 5 | 25 | -20 | 15
Passenger Cars | LPG Bifuel ~ LPG | Large-SUV-Executive | Euro 4 | VOC | RANGE 1 | March | 0.157 | -0.207 | 7.009 | 5 | 25 | -20 | 15
Passenger Cars | LPG Bifuel ~ LPG | Large-SUV-Executive | Euro 4 | VOC | RANGE 1 | April | 0.157 | -0.207 | 7.009 | 5 | 25 | -20 | 15
Passenger Cars | LPG Bifuel ~ LPG | Large-SUV-Executive | Euro 4 | VOC | RANGE 1 | May | 0.157 | -0.207 | 7.009 | 5 | 25 | -20 | 15
Passenger Cars | LPG Bifuel ~ LPG | Large-SUV-Executive | Euro 4 | VOC | RANGE 1 | June | 0.157 | -0.207 | 7.009 | 5 | 25 | -20 | 15
Passenger Cars | LPG Bifuel ~ LPG | Large-SUV-Executive | Euro 4 | VOC | RANGE 1 | July | 0.157 | -0.207 | 7.009 | 5 | 25 | -20 | 15
Passenger Cars | LPG Bifuel ~ LPG | Large-SUV-Executive | Euro 4 | VOC | RANGE 1 | August | 0.157 | -0.207 | 7.009 | 5 | 25 | -20 | 15
Passenger Cars | LPG Bifuel ~ LPG | Large-SUV-Executive | Euro 4 | VOC | RANGE 1 | September | 0.157 | -0.207 | 7.009 | 5 | 25 | -20 | 15
Passenger Cars | LPG Bifuel ~ LPG | Large-SUV-Executive | Euro 4 | VOC | RANGE 1 | October | 0.157 | -0.207 | 7.009 | 5 | 25 | -20 | 15
Passenger Cars | LPG Bifuel ~ LPG | Large-SUV-Executive | Euro 4 | VOC | RANGE 1 | November | 0.157 | -0.207 | 7.009 | 5 | 25 | -20 | 15
Passenger Cars | LPG Bifuel ~ LPG | Large-SUV-Executive | Euro 4 | VOC | RANGE 1 | December | 0.157 | -0.207 | 7.009 | 5 | 25 | -20 | 15
Passenger Cars | LPG Bifuel ~ LPG | Large-SUV-Executive | Euro 4 | VOC | RANGE 2 | January | 0.282 | -0.338 | 4.098 | 25 | 45 | -20 | 15
Passenger Cars | LPG Bifuel ~ LPG | Large-SUV-Executive | Euro 4 | VOC | RANGE 2 | February | 0.282 | -0.338 | 4.098 | 25 | 45 | -20 | 15
Passenger Cars | LPG Bifuel ~ LPG | Large-SUV-Executive | Euro 4 | VOC | RANGE 2 | March | 0.282 | -0.338 | 4.098 | 25 | 45 | -20 | 15
Passenger Cars | LPG Bifuel ~ LPG | Large-SUV-Executive | Euro 4 | VOC | RANGE 2 | April | 0.282 | -0.338 | 4.098 | 25 | 45 | -20 | 15
Passenger Cars | LPG Bifuel ~ LPG | Large-SUV-Executive | Euro 4 | VOC | RANGE 2 | May | 0.282 | -0.338 | 4.098 | 25 | 45 | -20 | 15
Passenger Cars | LPG Bifuel ~ LPG | Large-SUV-Executive | Euro 4 | VOC | RANGE 2 | June | 0.282 | -0.338 | 4.098 | 25 | 45 | -20 | 15
Passenger Cars | LPG Bifuel ~ LPG | Large-SUV-Executive | Euro 4 | VOC | RANGE 2 | July | 0.282 | -0.338 | 4.098 | 25 | 45 | -20 | 15
Passenger Cars | LPG Bifuel ~ LPG | Large-SUV-Executive | Euro 4 | VOC | RANGE 2 | August | 0.282 | -0.338 | 4.098 | 25 | 45 | -20 | 15
Passenger Cars | LPG Bifuel ~ LPG | Large-SUV-Executive | Euro 4 | VOC | RANGE 2 | September | 0.282 | -0.338 | 4.098 | 25 | 45 | -20 | 15
Passenger Cars | LPG Bifuel ~ LPG | Large-SUV-Executive | Euro 4 | VOC | RANGE 2 | October | 0.282 | -0.338 | 4.098 | 25 | 45 | -20 | 15
Passenger Cars | LPG Bifuel ~ LPG | Large-SUV-Executive | Euro 4 | VOC | RANGE 2 | November | 0.282 | -0.338 | 4.098 | 25 | 45 | -20 | 15
Passenger Cars | LPG Bifuel ~ LPG | Large-SUV-Executive | Euro 4 | VOC | RANGE 2 | December | 0.282 | -0.338 | 4.098 | 25 | 45 | -20 | 15
Passenger Cars | LPG Bifuel ~ LPG | Large-SUV-Executive | Euro 4 | VOC | RANGE 3 | January | 0.0476 | -0.477 | 13.44 | 5 | 45 | 15 | 50
Passenger Cars | LPG Bifuel ~ LPG | Large-SUV-Executive | Euro 4 | VOC | RANGE 3 | February | 0.0476 | -0.477 | 13.44 | 5 | 45 | 15 | 50
Passenger Cars | LPG Bifuel ~ LPG | Large-SUV-Executive | Euro 4 | VOC | RANGE 3 | March | 0.0476 | -0.477 | 13.44 | 5 | 45 | 15 | 50
Passenger Cars | LPG Bifuel ~ LPG | Large-SUV-Executive | Euro 4 | VOC | RANGE 3 | April | 0.0476 | -0.477 | 13.44 | 5 | 45 | 15 | 50
Passenger Cars | LPG Bifuel ~ LPG | Large-SUV-Executive | Euro 4 | VOC | RANGE 3 | May | 0.0476 | -0.477 | 13.44 | 5 | 45 | 15 | 50
Passenger Cars | LPG Bifuel ~ LPG | Large-SUV-Executive | Euro 4 | VOC | RANGE 3 | June | 0.0476 | -0.477 | 13.44 | 5 | 45 | 15 | 50
Passenger Cars | LPG Bifuel ~ LPG | Large-SUV-Executive | Euro 4 | VOC | RANGE 3 | July | 0.0476 | -0.477 | 13.44 | 5 | 45 | 15 | 50
Passenger Cars | LPG Bifuel ~ LPG | Large-SUV-Executive | Euro 4 | VOC | RANGE 3 | August | 0.0476 | -0.477 | 13.44 | 5 | 45 | 15 | 50
Passenger Cars | LPG Bifuel ~ LPG | Large-SUV-Executive | Euro 4 | VOC | RANGE 3 | September | 0.0476 | -0.477 | 13.44 | 5 | 45 | 15 | 50
Passenger Cars | LPG Bifuel ~ LPG | Large-SUV-Executive | Euro 4 | VOC | RANGE 3 | October | 0.0476 | -0.477 | 13.44 | 5 | 45 | 15 | 50
Passenger Cars | LPG Bifuel ~ LPG | Large-SUV-Executive | Euro 4 | VOC | RANGE 3 | November | 0.0476 | -0.477 | 13.44 | 5 | 45 | 15 | 50
Passenger Cars | LPG Bifuel ~ LPG | Large-SUV-Executive | Euro 4 | VOC | RANGE 3 | December | 0.0476 | -0.477 | 13.44 | 5 | 45 | 15 | 50
Passenger Cars | LPG Bifuel ~ Petrol | Large-SUV-Executive | Euro 4 | VOC | RANGE 1 | January | 0.0814 | -0.165 | 6.464 | 5 | 35 | -20 | 15
Passenger Cars | LPG Bifuel ~ Petrol | Large-SUV-Executive | Euro 4 | VOC | RANGE 1 | February | 0.0814 | -0.165 | 6.464 | 5 | 35 | -20 | 15
Passenger Cars | LPG Bifuel ~ Petrol | Large-SUV-Executive | Euro 4 | VOC | RANGE 1 | March | 0.0814 | -0.165 | 6.464 | 5 | 35 | -20 | 15
Passenger Cars | LPG Bifuel ~ Petrol | Large-SUV-Executive | Euro 4 | VOC | RANGE 1 | April | 0.0814 | -0.165 | 6.464 | 5 | 35 | -20 | 15
Passenger Cars | LPG Bifuel ~ Petrol | Large-SUV-Executive | Euro 4 | VOC | RANGE 1 | May | 0.0814 | -0.165 | 6.464 | 5 | 35 | -20 | 15
Passenger Cars | LPG Bifuel ~ Petrol | Large-SUV-Executive | Euro 4 | VOC | RANGE 1 | June | 0.0814 | -0.165 | 6.464 | 5 | 35 | -20 | 15
Passenger Cars | LPG Bifuel ~ Petrol | Large-SUV-Executive | Euro 4 | VOC | RANGE 1 | July | 0.0814 | -0.165 | 6.464 | 5 | 35 | -20 | 15
Passenger Cars | LPG Bifuel ~ Petrol | Large-SUV-Executive | Euro 4 | VOC | RANGE 1 | August | 0.0814 | -0.165 | 6.464 | 5 | 35 | -20 | 15
Passenger Cars | LPG Bifuel ~ Petrol | Large-SUV-Executive | Euro 4 | VOC | RANGE 1 | September | 0.0814 | -0.165 | 6.464 | 5 | 35 | -20 | 15
Passenger Cars | LPG Bifuel ~ Petrol | Large-SUV-Executive | Euro 4 | VOC | RANGE 1 | October | 0.0814 | -0.165 | 6.464 | 5 | 35 | -20 | 15
Passenger Cars | LPG Bifuel ~ Petrol | Large-SUV-Executive | Euro 4 | VOC | RANGE 1 | November | 0.0814 | -0.165 | 6.464 | 5 | 35 | -20 | 15
Passenger Cars | LPG Bifuel ~ Petrol | Large-SUV-Executive | Euro 4 | VOC | RANGE 1 | December | 0.0814 | -0.165 | 6.464 | 5 | 35 | -20 | 15
Passenger Cars | LPG Bifuel ~ Petrol | Large-SUV-Executive | Euro 4 | VOC | RANGE 2 | January | 0.116 | -0.229 | 5.739 | 35 | 45 | -20 | 15
Passenger Cars | LPG Bifuel ~ Petrol | Large-SUV-Executive | Euro 4 | VOC | RANGE 2 | February | 0.116 | -0.229 | 5.739 | 35 | 45 | -20 | 15
Passenger Cars | LPG Bifuel ~ Petrol | Large-SUV-Executive | Euro 4 | VOC | RANGE 2 | March | 0.116 | -0.229 | 5.739 | 35 | 45 | -20 | 15
Passenger Cars | LPG Bifuel ~ Petrol | Large-SUV-Executive | Euro 4 | VOC | RANGE 2 | April | 0.116 | -0.229 | 5.739 | 35 | 45 | -20 | 15
Passenger Cars | LPG Bifuel ~ Petrol | Large-SUV-Executive | Euro 4 | VOC | RANGE 2 | May | 0.116 | -0.229 | 5.739 | 35 | 45 | -20 | 15
Passenger Cars | LPG Bifuel ~ Petrol | Large-SUV-Executive | Euro 4 | VOC | RANGE 2 | June | 0.116 | -0.229 | 5.739 | 35 | 45 | -20 | 15
Passenger Cars | LPG Bifuel ~ Petrol | Large-SUV-Executive | Euro 4 | VOC | RANGE 2 | July | 0.116 | -0.229 | 5.739 | 35 | 45 | -20 | 15
Passenger Cars | LPG Bifuel ~ Petrol | Large-SUV-Executive | Euro 4 | VOC | RANGE 2 | August | 0.116 | -0.229 | 5.739 | 35 | 45 | -20 | 15
Passenger Cars | LPG Bifuel ~ Petrol | Large-SUV-Executive | Euro 4 | VOC | RANGE 2 | September | 0.116 | -0.229 | 5.739 | 35 | 45 | -20 | 15
Passenger Cars | LPG Bifuel ~ Petrol | Large-SUV-Executive | Euro 4 | VOC | RANGE 2 | October | 0.116 | -0.229 | 5.739 | 35 | 45 | -20 | 15
Passenger Cars | LPG Bifuel ~ Petrol | Large-SUV-Executive | Euro 4 | VOC | RANGE 2 | November | 0.116 | -0.229 | 5.739 | 35 | 45 | -20 | 15
Passenger Cars | LPG Bifuel ~ Petrol | Large-SUV-Executive | Euro 4 | VOC | RANGE 2 | December | 0.116 | -0.229 | 5.739 | 35 | 45 | -20 | 15
Passenger Cars | LPG Bifuel ~ Petrol | Large-SUV-Executive | Euro 4 | VOC | RANGE 3 | January | 0.0175 | -0.346 | 10.462 | 5 | 45 | 15 | 50
Passenger Cars | LPG Bifuel ~ Petrol | Large-SUV-Executive | Euro 4 | VOC | RANGE 3 | February | 0.0175 | -0.346 | 10.462 | 5 | 45 | 15 | 50
Passenger Cars | LPG Bifuel ~ Petrol | Large-SUV-Executive | Euro 4 | VOC | RANGE 3 | March | 0.0175 | -0.346 | 10.462 | 5 | 45 | 15 | 50
Passenger Cars | LPG Bifuel ~ Petrol | Large-SUV-Executive | Euro 4 | VOC | RANGE 3 | April | 0.0175 | -0.346 | 10.462 | 5 | 45 | 15 | 50
Passenger Cars | LPG Bifuel ~ Petrol | Large-SUV-Executive | Euro 4 | VOC | RANGE 3 | May | 0.0175 | -0.346 | 10.462 | 5 | 45 | 15 | 50
Passenger Cars | LPG Bifuel ~ Petrol | Large-SUV-Executive | Euro 4 | VOC | RANGE 3 | June | 0.0175 | -0.346 | 10.462 | 5 | 45 | 15 | 50
Passenger Cars | LPG Bifuel ~ Petrol | Large-SUV-Executive | Euro 4 | VOC | RANGE 3 | July | 0.0175 | -0.346 | 10.462 | 5 | 45 | 15 | 50
Passenger Cars | LPG Bifuel ~ Petrol | Large-SUV-Executive | Euro 4 | VOC | RANGE 3 | August | 0.0175 | -0.346 | 10.462 | 5 | 45 | 15 | 50
Passenger Cars | LPG Bifuel ~ Petrol | Large-SUV-Executive | Euro 4 | VOC | RANGE 3 | September | 0.0175 | -0.346 | 10.462 | 5 | 45 | 15 | 50
Passenger Cars | LPG Bifuel ~ Petrol | Large-SUV-Executive | Euro 4 | VOC | RANGE 3 | October | 0.0175 | -0.346 | 10.462 | 5 | 45 | 15 | 50
Passenger Cars | LPG Bifuel ~ Petrol | Large-SUV-Executive | Euro 4 | VOC | RANGE 3 | November | 0.0175 | -0.346 | 10.462 | 5 | 45 | 15 | 50
Passenger Cars | LPG Bifuel ~ Petrol | Large-SUV-Executive | Euro 4 | VOC | RANGE 3 | December | 0.0175 | -0.346 | 10.462 | 5 | 45 | 15 | 50
Passenger Cars | LPG Bifuel ~ LPG | Large-SUV-Executive | Euro 5 | VOC | RANGE 1 | January | 0.157 | -0.207 | 7.009 | 5 | 25 | -20 | 15
Passenger Cars | LPG Bifuel ~ LPG | Large-SUV-Executive | Euro 5 | VOC | RANGE 1 | February | 0.157 | -0.207 | 7.009 | 5 | 25 | -20 | 15
Passenger Cars | LPG Bifuel ~ LPG | Large-SUV-Executive | Euro 5 | VOC | RANGE 1 | March | 0.157 | -0.207 | 7.009 | 5 | 25 | -20 | 15
Passenger Cars | LPG Bifuel ~ LPG | Large-SUV-Executive | Euro 5 | VOC | RANGE 1 | April | 0.157 | -0.207 | 7.009 | 5 | 25 | -20 | 15
Passenger Cars | LPG Bifuel ~ LPG | Large-SUV-Executive | Euro 5 | VOC | RANGE 1 | May | 0.157 | -0.207 | 7.009 | 5 | 25 | -20 | 15
Passenger Cars | LPG Bifuel ~ LPG | Large-SUV-Executive | Euro 5 | VOC | RANGE 1 | June | 0.157 | -0.207 | 7.009 | 5 | 25 | -20 | 15
Passenger Cars | LPG Bifuel ~ LPG | Large-SUV-Executive | Euro 5 | VOC | RANGE 1 | July | 0.157 | -0.207 | 7.009 | 5 | 25 | -20 | 15
Passenger Cars | LPG Bifuel ~ LPG | Large-SUV-Executive | Euro 5 | VOC | RANGE 1 | August | 0.157 | -0.207 | 7.009 | 5 | 25 | -20 | 15
Passenger Cars | LPG Bifuel ~ LPG | Large-SUV-Executive | Euro 5 | VOC | RANGE 1 | September | 0.157 | -0.207 | 7.009 | 5 | 25 | -20 | 15
Passenger Cars | LPG Bifuel ~ LPG | Large-SUV-Executive | Euro 5 | VOC | RANGE 1 | October | 0.157 | -0.207 | 7.009 | 5 | 25 | -20 | 15
Passenger Cars | LPG Bifuel ~ LPG | Large-SUV-Executive | Euro 5 | VOC | RANGE 1 | November | 0.157 | -0.207 | 7.009 | 5 | 25 | -20 | 15
Passenger Cars | LPG Bifuel ~ LPG | Large-SUV-Executive | Euro 5 | VOC | RANGE 1 | December | 0.157 | -0.207 | 7.009 | 5 | 25 | -20 | 15
Passenger Cars | LPG Bifuel ~ LPG | Large-SUV-Executive | Euro 5 | VOC | RANGE 2 | January | 0.282 | -0.338 | 4.098 | 25 | 45 | -20 | 15
Passenger Cars | LPG Bifuel ~ LPG | Large-SUV-Executive | Euro 5 | VOC | RANGE 2 | February | 0.282 | -0.338 | 4.098 | 25 | 45 | -20 | 15
Passenger Cars | LPG Bifuel ~ LPG | Large-SUV-Executive | Euro 5 | VOC | RANGE 2 | March | 0.282 | -0.338 | 4.098 | 25 | 45 | -20 | 15
Passenger Cars | LPG Bifuel ~ LPG | Large-SUV-Executive | Euro 5 | VOC | RANGE 2 | April | 0.282 | -0.338 | 4.098 | 25 | 45 | -20 | 15
Passenger Cars | LPG Bifuel ~ LPG | Large-SUV-Executive | Euro 5 | VOC | RANGE 2 | May | 0.282 | -0.338 | 4.098 | 25 | 45 | -20 | 15
Passenger Cars | LPG Bifuel ~ LPG | Large-SUV-Executive | Euro 5 | VOC | RANGE 2 | June | 0.282 | -0.338 | 4.098 | 25 | 45 | -20 | 15
Passenger Cars | LPG Bifuel ~ LPG | Large-SUV-Executive | Euro 5 | VOC | RANGE 2 | July | 0.282 | -0.338 | 4.098 | 25 | 45 | -20 | 15
Passenger Cars | LPG Bifuel ~ LPG | Large-SUV-Executive | Euro 5 | VOC | RANGE 2 | August | 0.282 | -0.338 | 4.098 | 25 | 45 | -20 | 15
Passenger Cars | LPG Bifuel ~ LPG | Large-SUV-Executive | Euro 5 | VOC | RANGE 2 | September | 0.282 | -0.338 | 4.098 | 25 | 45 | -20 | 15
Passenger Cars | LPG Bifuel ~ LPG | Large-SUV-Executive | Euro 5 | VOC | RANGE 2 | October | 0.282 | -0.338 | 4.098 | 25 | 45 | -20 | 15
Passenger Cars | LPG Bifuel ~ LPG | Large-SUV-Executive | Euro 5 | VOC | RANGE 2 | November | 0.282 | -0.338 | 4.098 | 25 | 45 | -20 | 15
Passenger Cars | LPG Bifuel ~ LPG | Large-SUV-Executive | Euro 5 | VOC | RANGE 2 | December | 0.282 | -0.338 | 4.098 | 25 | 45 | -20 | 15
Passenger Cars | LPG Bifuel ~ LPG | Large-SUV-Executive | Euro 5 | VOC | RANGE 3 | January | 0.0476 | -0.477 | 13.44 | 5 | 45 | 15 | 50
Passenger Cars | LPG Bifuel ~ LPG | Large-SUV-Executive | Euro 5 | VOC | RANGE 3 | February | 0.0476 | -0.477 | 13.44 | 5 | 45 | 15 | 50
Passenger Cars | LPG Bifuel ~ LPG | Large-SUV-Executive | Euro 5 | VOC | RANGE 3 | March | 0.0476 | -0.477 | 13.44 | 5 | 45 | 15 | 50
Passenger Cars | LPG Bifuel ~ LPG | Large-SUV-Executive | Euro 5 | VOC | RANGE 3 | April | 0.0476 | -0.477 | 13.44 | 5 | 45 | 15 | 50
Passenger Cars | LPG Bifuel ~ LPG | Large-SUV-Executive | Euro 5 | VOC | RANGE 3 | May | 0.0476 | -0.477 | 13.44 | 5 | 45 | 15 | 50
Passenger Cars | LPG Bifuel ~ LPG | Large-SUV-Executive | Euro 5 | VOC | RANGE 3 | June | 0.0476 | -0.477 | 13.44 | 5 | 45 | 15 | 50
Passenger Cars | LPG Bifuel ~ LPG | Large-SUV-Executive | Euro 5 | VOC | RANGE 3 | July | 0.0476 | -0.477 | 13.44 | 5 | 45 | 15 | 50
Passenger Cars | LPG Bifuel ~ LPG | Large-SUV-Executive | Euro 5 | VOC | RANGE 3 | August | 0.0476 | -0.477 | 13.44 | 5 | 45 | 15 | 50
Passenger Cars | LPG Bifuel ~ LPG | Large-SUV-Executive | Euro 5 | VOC | RANGE 3 | September | 0.0476 | -0.477 | 13.44 | 5 | 45 | 15 | 50
Passenger Cars | LPG Bifuel ~ LPG | Large-SUV-Executive | Euro 5 | VOC | RANGE 3 | October | 0.0476 | -0.477 | 13.44 | 5 | 45 | 15 | 50
Passenger Cars | LPG Bifuel ~ LPG | Large-SUV-Executive | Euro 5 | VOC | RANGE 3 | November | 0.0476 | -0.477 | 13.44 | 5 | 45 | 15 | 50
Passenger Cars | LPG Bifuel ~ LPG | Large-SUV-Executive | Euro 5 | VOC | RANGE 3 | December | 0.0476 | -0.477 | 13.44 | 5 | 45 | 15 | 50
Passenger Cars | LPG Bifuel ~ Petrol | Large-SUV-Executive | Euro 5 | VOC | RANGE 1 | January | 0.0814 | -0.165 | 6.464 | 5 | 35 | -20 | 15
Passenger Cars | LPG Bifuel ~ Petrol | Large-SUV-Executive | Euro 5 | VOC | RANGE 1 | February | 0.0814 | -0.165 | 6.464 | 5 | 35 | -20 | 15
Passenger Cars | LPG Bifuel ~ Petrol | Large-SUV-Executive | Euro 5 | VOC | RANGE 1 | March | 0.0814 | -0.165 | 6.464 | 5 | 35 | -20 | 15
Passenger Cars | LPG Bifuel ~ Petrol | Large-SUV-Executive | Euro 5 | VOC | RANGE 1 | April | 0.0814 | -0.165 | 6.464 | 5 | 35 | -20 | 15
Passenger Cars | LPG Bifuel ~ Petrol | Large-SUV-Executive | Euro 5 | VOC | RANGE 1 | May | 0.0814 | -0.165 | 6.464 | 5 | 35 | -20 | 15
Passenger Cars | LPG Bifuel ~ Petrol | Large-SUV-Executive | Euro 5 | VOC | RANGE 1 | June | 0.0814 | -0.165 | 6.464 | 5 | 35 | -20 | 15
Passenger Cars | LPG Bifuel ~ Petrol | Large-SUV-Executive | Euro 5 | VOC | RANGE 1 | July | 0.0814 | -0.165 | 6.464 | 5 | 35 | -20 | 15
Passenger Cars | LPG Bifuel ~ Petrol | Large-SUV-Executive | Euro 5 | VOC | RANGE 1 | August | 0.0814 | -0.165 | 6.464 | 5 | 35 | -20 | 15
Passenger Cars | LPG Bifuel ~ Petrol | Large-SUV-Executive | Euro 5 | VOC | RANGE 1 | September | 0.0814 | -0.165 | 6.464 | 5 | 35 | -20 | 15
Passenger Cars | LPG Bifuel ~ Petrol | Large-SUV-Executive | Euro 5 | VOC | RANGE 1 | October | 0.0814 | -0.165 | 6.464 | 5 | 35 | -20 | 15
Passenger Cars | LPG Bifuel ~ Petrol | Large-SUV-Executive | Euro 5 | VOC | RANGE 1 | November | 0.0814 | -0.165 | 6.464 | 5 | 35 | -20 | 15
Passenger Cars | LPG Bifuel ~ Petrol | Large-SUV-Executive | Euro 5 | VOC | RANGE 1 | December | 0.0814 | -0.165 | 6.464 | 5 | 35 | -20 | 15
Passenger Cars | LPG Bifuel ~ Petrol | Large-SUV-Executive | Euro 5 | VOC | RANGE 2 | January | 0.116 | -0.229 | 5.739 | 35 | 45 | -20 | 15
Passenger Cars | LPG Bifuel ~ Petrol | Large-SUV-Executive | Euro 5 | VOC | RANGE 2 | February | 0.116 | -0.229 | 5.739 | 35 | 45 | -20 | 15
Passenger Cars | LPG Bifuel ~ Petrol | Large-SUV-Executive | Euro 5 | VOC | RANGE 2 | March | 0.116 | -0.229 | 5.739 | 35 | 45 | -20 | 15
Passenger Cars | LPG Bifuel ~ Petrol | Large-SUV-Executive | Euro 5 | VOC | RANGE 2 | April | 0.116 | -0.229 | 5.739 | 35 | 45 | -20 | 15
Passenger Cars | LPG Bifuel ~ Petrol | Large-SUV-Executive | Euro 5 | VOC | RANGE 2 | May | 0.116 | -0.229 | 5.739 | 35 | 45 | -20 | 15
Passenger Cars | LPG Bifuel ~ Petrol | Large-SUV-Executive | Euro 5 | VOC | RANGE 2 | June | 0.116 | -0.229 | 5.739 | 35 | 45 | -20 | 15
Passenger Cars | LPG Bifuel ~ Petrol | Large-SUV-Executive | Euro 5 | VOC | RANGE 2 | July | 0.116 | -0.229 | 5.739 | 35 | 45 | -20 | 15
Passenger Cars | LPG Bifuel ~ Petrol | Large-SUV-Executive | Euro 5 | VOC | RANGE 2 | August | 0.116 | -0.229 | 5.739 | 35 | 45 | -20 | 15
Passenger Cars | LPG Bifuel ~ Petrol | Large-SUV-Executive | Euro 5 | VOC | RANGE 2 | September | 0.116 | -0.229 | 5.739 | 35 | 45 | -20 | 15
Passenger Cars | LPG Bifuel ~ Petrol | Large-SUV-Executive | Euro 5 | VOC | RANGE 2 | October | 0.116 | -0.229 | 5.739 | 35 | 45 | -20 | 15
Passenger Cars | LPG Bifuel ~ Petrol | Large-SUV-Executive | Euro 5 | VOC | RANGE 2 | November | 0.116 | -0.229 | 5.739 | 35 | 45 | -20 | 15
Passenger Cars | LPG Bifuel ~ Petrol | Large-SUV-Executive | Euro 5 | VOC | RANGE 2 | December | 0.116 | -0.229 | 5.739 | 35 | 45 | -20 | 15
Passenger Cars | LPG Bifuel ~ Petrol | Large-SUV-Executive | Euro 5 | VOC | RANGE 3 | January | 0.0175 | -0.346 | 10.462 | 5 | 45 | 15 | 50
Passenger Cars | LPG Bifuel ~ Petrol | Large-SUV-Executive | Euro 5 | VOC | RANGE 3 | February | 0.0175 | -0.346 | 10.462 | 5 | 45 | 15 | 50
Passenger Cars | LPG Bifuel ~ Petrol | Large-SUV-Executive | Euro 5 | VOC | RANGE 3 | March | 0.0175 | -0.346 | 10.462 | 5 | 45 | 15 | 50
Passenger Cars | LPG Bifuel ~ Petrol | Large-SUV-Executive | Euro 5 | VOC | RANGE 3 | April | 0.0175 | -0.346 | 10.462 | 5 | 45 | 15 | 50
Passenger Cars | LPG Bifuel ~ Petrol | Large-SUV-Executive | Euro 5 | VOC | RANGE 3 | May | 0.0175 | -0.346 | 10.462 | 5 | 45 | 15 | 50
Passenger Cars | LPG Bifuel ~ Petrol | Large-SUV-Executive | Euro 5 | VOC | RANGE 3 | June | 0.0175 | -0.346 | 10.462 | 5 | 45 | 15 | 50
Passenger Cars | LPG Bifuel ~ Petrol | Large-SUV-Executive | Euro 5 | VOC | RANGE 3 | July | 0.0175 | -0.346 | 10.462 | 5 | 45 | 15 | 50
Passenger Cars | LPG Bifuel ~ Petrol | Large-SUV-Executive | Euro 5 | VOC | RANGE 3 | August | 0.0175 | -0.346 | 10.462 | 5 | 45 | 15 | 50
Passenger Cars | LPG Bifuel ~ Petrol | Large-SUV-Executive | Euro 5 | VOC | RANGE 3 | September | 0.0175 | -0.346 | 10.462 | 5 | 45 | 15 | 50
Passenger Cars | LPG Bifuel ~ Petrol | Large-SUV-Executive | Euro 5 | VOC | RANGE 3 | October | 0.0175 | -0.346 | 10.462 | 5 | 45 | 15 | 50
Passenger Cars | LPG Bifuel ~ Petrol | Large-SUV-Executive | Euro 5 | VOC | RANGE 3 | November | 0.0175 | -0.346 | 10.462 | 5 | 45 | 15 | 50
Passenger Cars | LPG Bifuel ~ Petrol | Large-SUV-Executive | Euro 5 | VOC | RANGE 3 | December | 0.0175 | -0.346 | 10.462 | 5 | 45 | 15 | 50
Passenger Cars | LPG Bifuel ~ LPG | Large-SUV-Executive | Euro 6 a/b/c | VOC | RANGE 1 | January | 0.157 | -0.207 | 7.009 | 5 | 25 | -20 | 15
Passenger Cars | LPG Bifuel ~ LPG | Large-SUV-Executive | Euro 6 a/b/c | VOC | RANGE 1 | February | 0.157 | -0.207 | 7.009 | 5 | 25 | -20 | 15
Passenger Cars | LPG Bifuel ~ LPG | Large-SUV-Executive | Euro 6 a/b/c | VOC | RANGE 1 | March | 0.157 | -0.207 | 7.009 | 5 | 25 | -20 | 15
Passenger Cars | LPG Bifuel ~ LPG | Large-SUV-Executive | Euro 6 a/b/c | VOC | RANGE 1 | April | 0.157 | -0.207 | 7.009 | 5 | 25 | -20 | 15
Passenger Cars | LPG Bifuel ~ LPG | Large-SUV-Executive | Euro 6 a/b/c | VOC | RANGE 1 | May | 0.157 | -0.207 | 7.009 | 5 | 25 | -20 | 15
Passenger Cars | LPG Bifuel ~ LPG | Large-SUV-Executive | Euro 6 a/b/c | VOC | RANGE 1 | June | 0.157 | -0.207 | 7.009 | 5 | 25 | -20 | 15
Passenger Cars | LPG Bifuel ~ LPG | Large-SUV-Executive | Euro 6 a/b/c | VOC | RANGE 1 | July | 0.157 | -0.207 | 7.009 | 5 | 25 | -20 | 15
Passenger Cars | LPG Bifuel ~ LPG | Large-SUV-Executive | Euro 6 a/b/c | VOC | RANGE 1 | August | 0.157 | -0.207 | 7.009 | 5 | 25 | -20 | 15
Passenger Cars | LPG Bifuel ~ LPG | Large-SUV-Executive | Euro 6 a/b/c | VOC | RANGE 1 | September | 0.157 | -0.207 | 7.009 | 5 | 25 | -20 | 15
Passenger Cars | LPG Bifuel ~ LPG | Large-SUV-Executive | Euro 6 a/b/c | VOC | RANGE 1 | October | 0.157 | -0.207 | 7.009 | 5 | 25 | -20 | 15
Passenger Cars | LPG Bifuel ~ LPG | Large-SUV-Executive | Euro 6 a/b/c | VOC | RANGE 1 | November | 0.157 | -0.207 | 7.009 | 5 | 25 | -20 | 15
Passenger Cars | LPG Bifuel ~ LPG | Large-SUV-Executive | Euro 6 a/b/c | VOC | RANGE 1 | December | 0.157 | -0.207 | 7.009 | 5 | 25 | -20 | 15
Passenger Cars | LPG Bifuel ~ LPG | Large-SUV-Executive | Euro 6 a/b/c | VOC | RANGE 2 | January | 0.282 | -0.338 | 4.098 | 25 | 45 | -20 | 15
Passenger Cars | LPG Bifuel ~ LPG | Large-SUV-Executive | Euro 6 a/b/c | VOC | RANGE 2 | February | 0.282 | -0.338 | 4.098 | 25 | 45 | -20 | 15
Passenger Cars | LPG Bifuel ~ LPG | Large-SUV-Executive | Euro 6 a/b/c | VOC | RANGE 2 | March | 0.282 | -0.338 | 4.098 | 25 | 45 | -20 | 15
Passenger Cars | LPG Bifuel ~ LPG | Large-SUV-Executive | Euro 6 a/b/c | VOC | RANGE 2 | April | 0.282 | -0.338 | 4.098 | 25 | 45 | -20 | 15
Passenger Cars | LPG Bifuel ~ LPG | Large-SUV-Executive | Euro 6 a/b/c | VOC | RANGE 2 | May | 0.282 | -0.338 | 4.098 | 25 | 45 | -20 | 15
Passenger Cars | LPG Bifuel ~ LPG | Large-SUV-Executive | Euro 6 a/b/c | VOC | RANGE 2 | June | 0.282 | -0.338 | 4.098 | 25 | 45 | -20 | 15
Passenger Cars | LPG Bifuel ~ LPG | Large-SUV-Executive | Euro 6 a/b/c | VOC | RANGE 2 | July | 0.282 | -0.338 | 4.098 | 25 | 45 | -20 | 15
Passenger Cars | LPG Bifuel ~ LPG | Large-SUV-Executive | Euro 6 a/b/c | VOC | RANGE 2 | August | 0.282 | -0.338 | 4.098 | 25 | 45 | -20 | 15
Passenger Cars | LPG Bifuel ~ LPG | Large-SUV-Executive | Euro 6 a/b/c | VOC | RANGE 2 | September | 0.282 | -0.338 | 4.098 | 25 | 45 | -20 | 15
Passenger Cars | LPG Bifuel ~ LPG | Large-SUV-Executive | Euro 6 a/b/c | VOC | RANGE 2 | October | 0.282 | -0.338 | 4.098 | 25 | 45 | -20 | 15
Passenger Cars | LPG Bifuel ~ LPG | Large-SUV-Executive | Euro 6 a/b/c | VOC | RANGE 2 | November | 0.282 | -0.338 | 4.098 | 25 | 45 | -20 | 15
Passenger Cars | LPG Bifuel ~ LPG | Large-SUV-Executive | Euro 6 a/b/c | VOC | RANGE 2 | December | 0.282 | -0.338 | 4.098 | 25 | 45 | -20 | 15
Passenger Cars | LPG Bifuel ~ LPG | Large-SUV-Executive | Euro 6 a/b/c | VOC | RANGE 3 | January | 0.0476 | -0.477 | 13.44 | 5 | 45 | 15 | 50
Passenger Cars | LPG Bifuel ~ LPG | Large-SUV-Executive | Euro 6 a/b/c | VOC | RANGE 3 | February | 0.0476 | -0.477 | 13.44 | 5 | 45 | 15 | 50
Passenger Cars | LPG Bifuel ~ LPG | Large-SUV-Executive | Euro 6 a/b/c | VOC | RANGE 3 | March | 0.0476 | -0.477 | 13.44 | 5 | 45 | 15 | 50
Passenger Cars | LPG Bifuel ~ LPG | Large-SUV-Executive | Euro 6 a/b/c | VOC | RANGE 3 | April | 0.0476 | -0.477 | 13.44 | 5 | 45 | 15 | 50
Passenger Cars | LPG Bifuel ~ LPG | Large-SUV-Executive | Euro 6 a/b/c | VOC | RANGE 3 | May | 0.0476 | -0.477 | 13.44 | 5 | 45 | 15 | 50
Passenger Cars | LPG Bifuel ~ LPG | Large-SUV-Executive | Euro 6 a/b/c | VOC | RANGE 3 | June | 0.0476 | -0.477 | 13.44 | 5 | 45 | 15 | 50
Passenger Cars | LPG Bifuel ~ LPG | Large-SUV-Executive | Euro 6 a/b/c | VOC | RANGE 3 | July | 0.0476 | -0.477 | 13.44 | 5 | 45 | 15 | 50
Passenger Cars | LPG Bifuel ~ LPG | Large-SUV-Executive | Euro 6 a/b/c | VOC | RANGE 3 | August | 0.0476 | -0.477 | 13.44 | 5 | 45 | 15 | 50
Passenger Cars | LPG Bifuel ~ LPG | Large-SUV-Executive | Euro 6 a/b/c | VOC | RANGE 3 | September | 0.0476 | -0.477 | 13.44 | 5 | 45 | 15 | 50
Passenger Cars | LPG Bifuel ~ LPG | Large-SUV-Executive | Euro 6 a/b/c | VOC | RANGE 3 | October | 0.0476 | -0.477 | 13.44 | 5 | 45 | 15 | 50
Passenger Cars | LPG Bifuel ~ LPG | Large-SUV-Executive | Euro 6 a/b/c | VOC | RANGE 3 | November | 0.0476 | -0.477 | 13.44 | 5 | 45 | 15 | 50
Passenger Cars | LPG Bifuel ~ LPG | Large-SUV-Executive | Euro 6 a/b/c | VOC | RANGE 3 | December | 0.0476 | -0.477 | 13.44 | 5 | 45 | 15 | 50
Passenger Cars | LPG Bifuel ~ Petrol | Large-SUV-Executive | Euro 6 a/b/c | VOC | RANGE 1 | January | 0.16635 | 0 | 43.8589 | 5 | 45 | 0 | 50
Passenger Cars | LPG Bifuel ~ Petrol | Large-SUV-Executive | Euro 6 a/b/c | VOC | RANGE 1 | February | 0.16635 | 0 | 43.8589 | 5 | 45 | 0 | 50
Passenger Cars | LPG Bifuel ~ Petrol | Large-SUV-Executive | Euro 6 a/b/c | VOC | RANGE 1 | March | 0.16635 | 0 | 43.8589 | 5 | 45 | 0 | 50
Passenger Cars | LPG Bifuel ~ Petrol | Large-SUV-Executive | Euro 6 a/b/c | VOC | RANGE 1 | April | 0.16635 | 0 | 43.8589 | 5 | 45 | 0 | 50
Passenger Cars | LPG Bifuel ~ Petrol | Large-SUV-Executive | Euro 6 a/b/c | VOC | RANGE 1 | May | 0.16635 | 0 | 43.8589 | 5 | 45 | 0 | 50
Passenger Cars | LPG Bifuel ~ Petrol | Large-SUV-Executive | Euro 6 a/b/c | VOC | RANGE 1 | June | 0.16635 | 0 | 43.8589 | 5 | 45 | 0 | 50
Passenger Cars | LPG Bifuel ~ Petrol | Large-SUV-Executive | Euro 6 a/b/c | VOC | RANGE 1 | July | 0.16635 | 0 | 43.8589 | 5 | 45 | 0 | 50
Passenger Cars | LPG Bifuel ~ Petrol | Large-SUV-Executive | Euro 6 a/b/c | VOC | RANGE 1 | August | 0.16635 | 0 | 43.8589 | 5 | 45 | 0 | 50
Passenger Cars | LPG Bifuel ~ Petrol | Large-SUV-Executive | Euro 6 a/b/c | VOC | RANGE 1 | September | 0.16635 | 0 | 43.8589 | 5 | 45 | 0 | 50
Passenger Cars | LPG Bifuel ~ Petrol | Large-SUV-Executive | Euro 6 a/b/c | VOC | RANGE 1 | October | 0.16635 | 0 | 43.8589 | 5 | 45 | 0 | 50
Passenger Cars | LPG Bifuel ~ Petrol | Large-SUV-Executive | Euro 6 a/b/c | VOC | RANGE 1 | November | 0.16635 | 0 | 43.8589 | 5 | 45 | 0 | 50
Passenger Cars | LPG Bifuel ~ Petrol | Large-SUV-Executive | Euro 6 a/b/c | VOC | RANGE 1 | December | 0.16635 | 0 | 43.8589 | 5 | 45 | 0 | 50
Passenger Cars | LPG Bifuel ~ Petrol | Large-SUV-Executive | Euro 6 a/b/c | VOC | RANGE 2 | January | 0.31698 | -3.6125 | 38.1152 | 5 | 45 | -30 | 0
Passenger Cars | LPG Bifuel ~ Petrol | Large-SUV-Executive | Euro 6 a/b/c | VOC | RANGE 2 | February | 0.31698 | -3.6125 | 38.1152 | 5 | 45 | -30 | 0
Passenger Cars | LPG Bifuel ~ Petrol | Large-SUV-Executive | Euro 6 a/b/c | VOC | RANGE 2 | March | 0.31698 | -3.6125 | 38.1152 | 5 | 45 | -30 | 0
Passenger Cars | LPG Bifuel ~ Petrol | Large-SUV-Executive | Euro 6 a/b/c | VOC | RANGE 2 | April | 0.31698 | -3.6125 | 38.1152 | 5 | 45 | -30 | 0
Passenger Cars | LPG Bifuel ~ Petrol | Large-SUV-Executive | Euro 6 a/b/c | VOC | RANGE 2 | May | 0.31698 | -3.6125 | 38.1152 | 5 | 45 | -30 | 0
Passenger Cars | LPG Bifuel ~ Petrol | Large-SUV-Executive | Euro 6 a/b/c | VOC | RANGE 2 | June | 0.31698 | -3.6125 | 38.1152 | 5 | 45 | -30 | 0
Passenger Cars | LPG Bifuel ~ Petrol | Large-SUV-Executive | Euro 6 a/b/c | VOC | RANGE 2 | July | 0.31698 | -3.6125 | 38.1152 | 5 | 45 | -30 | 0
Passenger Cars | LPG Bifuel ~ Petrol | Large-SUV-Executive | Euro 6 a/b/c | VOC | RANGE 2 | August | 0.31698 | -3.6125 | 38.1152 | 5 | 45 | -30 | 0
Passenger Cars | LPG Bifuel ~ Petrol | Large-SUV-Executive | Euro 6 a/b/c | VOC | RANGE 2 | September | 0.31698 | -3.6125 | 38.1152 | 5 | 45 | -30 | 0
Passenger Cars | LPG Bifuel ~ Petrol | Large-SUV-Executive | Euro 6 a/b/c | VOC | RANGE 2 | October | 0.31698 | -3.6125 | 38.1152 | 5 | 45 | -30 | 0
Passenger Cars | LPG Bifuel ~ Petrol | Large-SUV-Executive | Euro 6 a/b/c | VOC | RANGE 2 | November | 0.31698 | -3.6125 | 38.1152 | 5 | 45 | -30 | 0
Passenger Cars | LPG Bifuel ~ Petrol | Large-SUV-Executive | Euro 6 a/b/c | VOC | RANGE 2 | December | 0.31698 | -3.6125 | 38.1152 | 5 | 45 | -30 | 0
Passenger Cars | LPG Bifuel ~ LPG | Large-SUV-Executive | Euro 6 d-temp | VOC | RANGE 1 | January | 0.157 | -0.207 | 7.009 | 5 | 25 | -20 | 15
Passenger Cars | LPG Bifuel ~ LPG | Large-SUV-Executive | Euro 6 d-temp | VOC | RANGE 1 | February | 0.157 | -0.207 | 7.009 | 5 | 25 | -20 | 15
Passenger Cars | LPG Bifuel ~ LPG | Large-SUV-Executive | Euro 6 d-temp | VOC | RANGE 1 | March | 0.157 | -0.207 | 7.009 | 5 | 25 | -20 | 15
Passenger Cars | LPG Bifuel ~ LPG | Large-SUV-Executive | Euro 6 d-temp | VOC | RANGE 1 | April | 0.157 | -0.207 | 7.009 | 5 | 25 | -20 | 15
Passenger Cars | LPG Bifuel ~ LPG | Large-SUV-Executive | Euro 6 d-temp | VOC | RANGE 1 | May | 0.157 | -0.207 | 7.009 | 5 | 25 | -20 | 15
Passenger Cars | LPG Bifuel ~ LPG | Large-SUV-Executive | Euro 6 d-temp | VOC | RANGE 1 | June | 0.157 | -0.207 | 7.009 | 5 | 25 | -20 | 15
Passenger Cars | LPG Bifuel ~ LPG | Large-SUV-Executive | Euro 6 d-temp | VOC | RANGE 1 | July | 0.157 | -0.207 | 7.009 | 5 | 25 | -20 | 15
Passenger Cars | LPG Bifuel ~ LPG | Large-SUV-Executive | Euro 6 d-temp | VOC | RANGE 1 | August | 0.157 | -0.207 | 7.009 | 5 | 25 | -20 | 15
Passenger Cars | LPG Bifuel ~ LPG | Large-SUV-Executive | Euro 6 d-temp | VOC | RANGE 1 | September | 0.157 | -0.207 | 7.009 | 5 | 25 | -20 | 15
Passenger Cars | LPG Bifuel ~ LPG | Large-SUV-Executive | Euro 6 d-temp | VOC | RANGE 1 | October | 0.157 | -0.207 | 7.009 | 5 | 25 | -20 | 15
Passenger Cars | LPG Bifuel ~ LPG | Large-SUV-Executive | Euro 6 d-temp | VOC | RANGE 1 | November | 0.157 | -0.207 | 7.009 | 5 | 25 | -20 | 15
Passenger Cars | LPG Bifuel ~ LPG | Large-SUV-Executive | Euro 6 d-temp | VOC | RANGE 1 | December | 0.157 | -0.207 | 7.009 | 5 | 25 | -20 | 15
Passenger Cars | LPG Bifuel ~ LPG | Large-SUV-Executive | Euro 6 d-temp | VOC | RANGE 2 | January | 0.282 | -0.338 | 4.098 | 25 | 45 | -20 | 15
Passenger Cars | LPG Bifuel ~ LPG | Large-SUV-Executive | Euro 6 d-temp | VOC | RANGE 2 | February | 0.282 | -0.338 | 4.098 | 25 | 45 | -20 | 15
Passenger Cars | LPG Bifuel ~ LPG | Large-SUV-Executive | Euro 6 d-temp | VOC | RANGE 2 | March | 0.282 | -0.338 | 4.098 | 25 | 45 | -20 | 15
Passenger Cars | LPG Bifuel ~ LPG | Large-SUV-Executive | Euro 6 d-temp | VOC | RANGE 2 | April | 0.282 | -0.338 | 4.098 | 25 | 45 | -20 | 15
Passenger Cars | LPG Bifuel ~ LPG | Large-SUV-Executive | Euro 6 d-temp | VOC | RANGE 2 | May | 0.282 | -0.338 | 4.098 | 25 | 45 | -20 | 15
Passenger Cars | LPG Bifuel ~ LPG | Large-SUV-Executive | Euro 6 d-temp | VOC | RANGE 2 | June | 0.282 | -0.338 | 4.098 | 25 | 45 | -20 | 15
Passenger Cars | LPG Bifuel ~ LPG | Large-SUV-Executive | Euro 6 d-temp | VOC | RANGE 2 | July | 0.282 | -0.338 | 4.098 | 25 | 45 | -20 | 15
Passenger Cars | LPG Bifuel ~ LPG | Large-SUV-Executive | Euro 6 d-temp | VOC | RANGE 2 | August | 0.282 | -0.338 | 4.098 | 25 | 45 | -20 | 15
Passenger Cars | LPG Bifuel ~ LPG | Large-SUV-Executive | Euro 6 d-temp | VOC | RANGE 2 | September | 0.282 | -0.338 | 4.098 | 25 | 45 | -20 | 15
Passenger Cars | LPG Bifuel ~ LPG | Large-SUV-Executive | Euro 6 d-temp | VOC | RANGE 2 | October | 0.282 | -0.338 | 4.098 | 25 | 45 | -20 | 15
Passenger Cars | LPG Bifuel ~ LPG | Large-SUV-Executive | Euro 6 d-temp | VOC | RANGE 2 | November | 0.282 | -0.338 | 4.098 | 25 | 45 | -20 | 15
Passenger Cars | LPG Bifuel ~ LPG | Large-SUV-Executive | Euro 6 d-temp | VOC | RANGE 2 | December | 0.282 | -0.338 | 4.098 | 25 | 45 | -20 | 15
Passenger Cars | LPG Bifuel ~ LPG | Large-SUV-Executive | Euro 6 d-temp | VOC | RANGE 3 | January | 0.0476 | -0.477 | 13.44 | 5 | 45 | 15 | 50
Passenger Cars | LPG Bifuel ~ LPG | Large-SUV-Executive | Euro 6 d-temp | VOC | RANGE 3 | February | 0.0476 | -0.477 | 13.44 | 5 | 45 | 15 | 50
Passenger Cars | LPG Bifuel ~ LPG | Large-SUV-Executive | Euro 6 d-temp | VOC | RANGE 3 | March | 0.0476 | -0.477 | 13.44 | 5 | 45 | 15 | 50
Passenger Cars | LPG Bifuel ~ LPG | Large-SUV-Executive | Euro 6 d-temp | VOC | RANGE 3 | April | 0.0476 | -0.477 | 13.44 | 5 | 45 | 15 | 50
Passenger Cars | LPG Bifuel ~ LPG | Large-SUV-Executive | Euro 6 d-temp | VOC | RANGE 3 | May | 0.0476 | -0.477 | 13.44 | 5 | 45 | 15 | 50
Passenger Cars | LPG Bifuel ~ LPG | Large-SUV-Executive | Euro 6 d-temp | VOC | RANGE 3 | June | 0.0476 | -0.477 | 13.44 | 5 | 45 | 15 | 50
Passenger Cars | LPG Bifuel ~ LPG | Large-SUV-Executive | Euro 6 d-temp | VOC | RANGE 3 | July | 0.0476 | -0.477 | 13.44 | 5 | 45 | 15 | 50
Passenger Cars | LPG Bifuel ~ LPG | Large-SUV-Executive | Euro 6 d-temp | VOC | RANGE 3 | August | 0.0476 | -0.477 | 13.44 | 5 | 45 | 15 | 50
Passenger Cars | LPG Bifuel ~ LPG | Large-SUV-Executive | Euro 6 d-temp | VOC | RANGE 3 | September | 0.0476 | -0.477 | 13.44 | 5 | 45 | 15 | 50
Passenger Cars | LPG Bifuel ~ LPG | Large-SUV-Executive | Euro 6 d-temp | VOC | RANGE 3 | October | 0.0476 | -0.477 | 13.44 | 5 | 45 | 15 | 50
Passenger Cars | LPG Bifuel ~ LPG | Large-SUV-Executive | Euro 6 d-temp | VOC | RANGE 3 | November | 0.0476 | -0.477 | 13.44 | 5 | 45 | 15 | 50
Passenger Cars | LPG Bifuel ~ LPG | Large-SUV-Executive | Euro 6 d-temp | VOC | RANGE 3 | December | 0.0476 | -0.477 | 13.44 | 5 | 45 | 15 | 50
Passenger Cars | LPG Bifuel ~ Petrol | Large-SUV-Executive | Euro 6 d-temp | VOC | RANGE 1 | January | 0.16635 | 0 | 43.8589 | 5 | 45 | 0 | 50
Passenger Cars | LPG Bifuel ~ Petrol | Large-SUV-Executive | Euro 6 d-temp | VOC | RANGE 1 | February | 0.16635 | 0 | 43.8589 | 5 | 45 | 0 | 50
Passenger Cars | LPG Bifuel ~ Petrol | Large-SUV-Executive | Euro 6 d-temp | VOC | RANGE 1 | March | 0.16635 | 0 | 43.8589 | 5 | 45 | 0 | 50
Passenger Cars | LPG Bifuel ~ Petrol | Large-SUV-Executive | Euro 6 d-temp | VOC | RANGE 1 | April | 0.16635 | 0 | 43.8589 | 5 | 45 | 0 | 50
Passenger Cars | LPG Bifuel ~ Petrol | Large-SUV-Executive | Euro 6 d-temp | VOC | RANGE 1 | May | 0.16635 | 0 | 43.8589 | 5 | 45 | 0 | 50
Passenger Cars | LPG Bifuel ~ Petrol | Large-SUV-Executive | Euro 6 d-temp | VOC | RANGE 1 | June | 0.16635 | 0 | 43.8589 | 5 | 45 | 0 | 50
Passenger Cars | LPG Bifuel ~ Petrol | Large-SUV-Executive | Euro 6 d-temp | VOC | RANGE 1 | July | 0.16635 | 0 | 43.8589 | 5 | 45 | 0 | 50
Passenger Cars | LPG Bifuel ~ Petrol | Large-SUV-Executive | Euro 6 d-temp | VOC | RANGE 1 | August | 0.16635 | 0 | 43.8589 | 5 | 45 | 0 | 50
Passenger Cars | LPG Bifuel ~ Petrol | Large-SUV-Executive | Euro 6 d-temp | VOC | RANGE 1 | September | 0.16635 | 0 | 43.8589 | 5 | 45 | 0 | 50
Passenger Cars | LPG Bifuel ~ Petrol | Large-SUV-Executive | Euro 6 d-temp | VOC | RANGE 1 | October | 0.16635 | 0 | 43.8589 | 5 | 45 | 0 | 50
Passenger Cars | LPG Bifuel ~ Petrol | Large-SUV-Executive | Euro 6 d-temp | VOC | RANGE 1 | November | 0.16635 | 0 | 43.8589 | 5 | 45 | 0 | 50
Passenger Cars | LPG Bifuel ~ Petrol | Large-SUV-Executive | Euro 6 d-temp | VOC | RANGE 1 | December | 0.16635 | 0 | 43.8589 | 5 | 45 | 0 | 50
Passenger Cars | LPG Bifuel ~ Petrol | Large-SUV-Executive | Euro 6 d-temp | VOC | RANGE 2 | January | 0.31698 | -3.6125 | 38.1152 | 5 | 45 | -30 | 0
Passenger Cars | LPG Bifuel ~ Petrol | Large-SUV-Executive | Euro 6 d-temp | VOC | RANGE 2 | February | 0.31698 | -3.6125 | 38.1152 | 5 | 45 | -30 | 0
Passenger Cars | LPG Bifuel ~ Petrol | Large-SUV-Executive | Euro 6 d-temp | VOC | RANGE 2 | March | 0.31698 | -3.6125 | 38.1152 | 5 | 45 | -30 | 0
Passenger Cars | LPG Bifuel ~ Petrol | Large-SUV-Executive | Euro 6 d-temp | VOC | RANGE 2 | April | 0.31698 | -3.6125 | 38.1152 | 5 | 45 | -30 | 0
Passenger Cars | LPG Bifuel ~ Petrol | Large-SUV-Executive | Euro 6 d-temp | VOC | RANGE 2 | May | 0.31698 | -3.6125 | 38.1152 | 5 | 45 | -30 | 0
Passenger Cars | LPG Bifuel ~ Petrol | Large-SUV-Executive | Euro 6 d-temp | VOC | RANGE 2 | June | 0.31698 | -3.6125 | 38.1152 | 5 | 45 | -30 | 0
Passenger Cars | LPG Bifuel ~ Petrol | Large-SUV-Executive | Euro 6 d-temp | VOC | RANGE 2 | July | 0.31698 | -3.6125 | 38.1152 | 5 | 45 | -30 | 0
Passenger Cars | LPG Bifuel ~ Petrol | Large-SUV-Executive | Euro 6 d-temp | VOC | RANGE 2 | August | 0.31698 | -3.6125 | 38.1152 | 5 | 45 | -30 | 0
Passenger Cars | LPG Bifuel ~ Petrol | Large-SUV-Executive | Euro 6 d-temp | VOC | RANGE 2 | September | 0.31698 | -3.6125 | 38.1152 | 5 | 45 | -30 | 0
Passenger Cars | LPG Bifuel ~ Petrol | Large-SUV-Executive | Euro 6 d-temp | VOC | RANGE 2 | October | 0.31698 | -3.6125 | 38.1152 | 5 | 45 | -30 | 0
Passenger Cars | LPG Bifuel ~ Petrol | Large-SUV-Executive | Euro 6 d-temp | VOC | RANGE 2 | November | 0.31698 | -3.6125 | 38.1152 | 5 | 45 | -30 | 0
Passenger Cars | LPG Bifuel ~ Petrol | Large-SUV-Executive | Euro 6 d-temp | VOC | RANGE 2 | December | 0.31698 | -3.6125 | 38.1152 | 5 | 45 | -30 | 0
Passenger Cars | LPG Bifuel ~ LPG | Large-SUV-Executive | Euro 6 d/e | VOC | RANGE 1 | January | 0.157 | -0.207 | 7.009 | 5 | 25 | -20 | 15
Passenger Cars | LPG Bifuel ~ LPG | Large-SUV-Executive | Euro 6 d/e | VOC | RANGE 1 | February | 0.157 | -0.207 | 7.009 | 5 | 25 | -20 | 15
Passenger Cars | LPG Bifuel ~ LPG | Large-SUV-Executive | Euro 6 d/e | VOC | RANGE 1 | March | 0.157 | -0.207 | 7.009 | 5 | 25 | -20 | 15
Passenger Cars | LPG Bifuel ~ LPG | Large-SUV-Executive | Euro 6 d/e | VOC | RANGE 1 | April | 0.157 | -0.207 | 7.009 | 5 | 25 | -20 | 15
Passenger Cars | LPG Bifuel ~ LPG | Large-SUV-Executive | Euro 6 d/e | VOC | RANGE 1 | May | 0.157 | -0.207 | 7.009 | 5 | 25 | -20 | 15
Passenger Cars | LPG Bifuel ~ LPG | Large-SUV-Executive | Euro 6 d/e | VOC | RANGE 1 | June | 0.157 | -0.207 | 7.009 | 5 | 25 | -20 | 15
Passenger Cars | LPG Bifuel ~ LPG | Large-SUV-Executive | Euro 6 d/e | VOC | RANGE 1 | July | 0.157 | -0.207 | 7.009 | 5 | 25 | -20 | 15
Passenger Cars | LPG Bifuel ~ LPG | Large-SUV-Executive | Euro 6 d/e | VOC | RANGE 1 | August | 0.157 | -0.207 | 7.009 | 5 | 25 | -20 | 15
Passenger Cars | LPG Bifuel ~ LPG | Large-SUV-Executive | Euro 6 d/e | VOC | RANGE 1 | September | 0.157 | -0.207 | 7.009 | 5 | 25 | -20 | 15
Passenger Cars | LPG Bifuel ~ LPG | Large-SUV-Executive | Euro 6 d/e | VOC | RANGE 1 | October | 0.157 | -0.207 | 7.009 | 5 | 25 | -20 | 15
Passenger Cars | LPG Bifuel ~ LPG | Large-SUV-Executive | Euro 6 d/e | VOC | RANGE 1 | November | 0.157 | -0.207 | 7.009 | 5 | 25 | -20 | 15
Passenger Cars | LPG Bifuel ~ LPG | Large-SUV-Executive | Euro 6 d/e | VOC | RANGE 1 | December | 0.157 | -0.207 | 7.009 | 5 | 25 | -20 | 15
Passenger Cars | LPG Bifuel ~ LPG | Large-SUV-Executive | Euro 6 d/e | VOC | RANGE 2 | January | 0.282 | -0.338 | 4.098 | 25 | 45 | -20 | 15
Passenger Cars | LPG Bifuel ~ LPG | Large-SUV-Executive | Euro 6 d/e | VOC | RANGE 2 | February | 0.282 | -0.338 | 4.098 | 25 | 45 | -20 | 15
Passenger Cars | LPG Bifuel ~ LPG | Large-SUV-Executive | Euro 6 d/e | VOC | RANGE 2 | March | 0.282 | -0.338 | 4.098 | 25 | 45 | -20 | 15
Passenger Cars | LPG Bifuel ~ LPG | Large-SUV-Executive | Euro 6 d/e | VOC | RANGE 2 | April | 0.282 | -0.338 | 4.098 | 25 | 45 | -20 | 15
Passenger Cars | LPG Bifuel ~ LPG | Large-SUV-Executive | Euro 6 d/e | VOC | RANGE 2 | May | 0.282 | -0.338 | 4.098 | 25 | 45 | -20 | 15
Passenger Cars | LPG Bifuel ~ LPG | Large-SUV-Executive | Euro 6 d/e | VOC | RANGE 2 | June | 0.282 | -0.338 | 4.098 | 25 | 45 | -20 | 15
Passenger Cars | LPG Bifuel ~ LPG | Large-SUV-Executive | Euro 6 d/e | VOC | RANGE 2 | July | 0.282 | -0.338 | 4.098 | 25 | 45 | -20 | 15
Passenger Cars | LPG Bifuel ~ LPG | Large-SUV-Executive | Euro 6 d/e | VOC | RANGE 2 | August | 0.282 | -0.338 | 4.098 | 25 | 45 | -20 | 15
Passenger Cars | LPG Bifuel ~ LPG | Large-SUV-Executive | Euro 6 d/e | VOC | RANGE 2 | September | 0.282 | -0.338 | 4.098 | 25 | 45 | -20 | 15
Passenger Cars | LPG Bifuel ~ LPG | Large-SUV-Executive | Euro 6 d/e | VOC | RANGE 2 | October | 0.282 | -0.338 | 4.098 | 25 | 45 | -20 | 15
Passenger Cars | LPG Bifuel ~ LPG | Large-SUV-Executive | Euro 6 d/e | VOC | RANGE 2 | November | 0.282 | -0.338 | 4.098 | 25 | 45 | -20 | 15
Passenger Cars | LPG Bifuel ~ LPG | Large-SUV-Executive | Euro 6 d/e | VOC | RANGE 2 | December | 0.282 | -0.338 | 4.098 | 25 | 45 | -20 | 15
Passenger Cars | LPG Bifuel ~ LPG | Large-SUV-Executive | Euro 6 d/e | VOC | RANGE 3 | January | 0.0476 | -0.477 | 13.44 | 5 | 45 | 15 | 50
Passenger Cars | LPG Bifuel ~ LPG | Large-SUV-Executive | Euro 6 d/e | VOC | RANGE 3 | February | 0.0476 | -0.477 | 13.44 | 5 | 45 | 15 | 50
Passenger Cars | LPG Bifuel ~ LPG | Large-SUV-Executive | Euro 6 d/e | VOC | RANGE 3 | March | 0.0476 | -0.477 | 13.44 | 5 | 45 | 15 | 50
Passenger Cars | LPG Bifuel ~ LPG | Large-SUV-Executive | Euro 6 d/e | VOC | RANGE 3 | April | 0.0476 | -0.477 | 13.44 | 5 | 45 | 15 | 50
Passenger Cars | LPG Bifuel ~ LPG | Large-SUV-Executive | Euro 6 d/e | VOC | RANGE 3 | May | 0.0476 | -0.477 | 13.44 | 5 | 45 | 15 | 50
Passenger Cars | LPG Bifuel ~ LPG | Large-SUV-Executive | Euro 6 d/e | VOC | RANGE 3 | June | 0.0476 | -0.477 | 13.44 | 5 | 45 | 15 | 50
Passenger Cars | LPG Bifuel ~ LPG | Large-SUV-Executive | Euro 6 d/e | VOC | RANGE 3 | July | 0.0476 | -0.477 | 13.44 | 5 | 45 | 15 | 50
Passenger Cars | LPG Bifuel ~ LPG | Large-SUV-Executive | Euro 6 d/e | VOC | RANGE 3 | August | 0.0476 | -0.477 | 13.44 | 5 | 45 | 15 | 50
Passenger Cars | LPG Bifuel ~ LPG | Large-SUV-Executive | Euro 6 d/e | VOC | RANGE 3 | September | 0.0476 | -0.477 | 13.44 | 5 | 45 | 15 | 50
Passenger Cars | LPG Bifuel ~ LPG | Large-SUV-Executive | Euro 6 d/e | VOC | RANGE 3 | October | 0.0476 | -0.477 | 13.44 | 5 | 45 | 15 | 50
Passenger Cars | LPG Bifuel ~ LPG | Large-SUV-Executive | Euro 6 d/e | VOC | RANGE 3 | November | 0.0476 | -0.477 | 13.44 | 5 | 45 | 15 | 50
Passenger Cars | LPG Bifuel ~ LPG | Large-SUV-Executive | Euro 6 d/e | VOC | RANGE 3 | December | 0.0476 | -0.477 | 13.44 | 5 | 45 | 15 | 50
Passenger Cars | LPG Bifuel ~ Petrol | Large-SUV-Executive | Euro 6 d/e | VOC | RANGE 1 | January | 0.16635 | 0 | 43.8589 | 5 | 45 | 0 | 50
Passenger Cars | LPG Bifuel ~ Petrol | Large-SUV-Executive | Euro 6 d/e | VOC | RANGE 1 | February | 0.16635 | 0 | 43.8589 | 5 | 45 | 0 | 50
Passenger Cars | LPG Bifuel ~ Petrol | Large-SUV-Executive | Euro 6 d/e | VOC | RANGE 1 | March | 0.16635 | 0 | 43.8589 | 5 | 45 | 0 | 50
Passenger Cars | LPG Bifuel ~ Petrol | Large-SUV-Executive | Euro 6 d/e | VOC | RANGE 1 | April | 0.16635 | 0 | 43.8589 | 5 | 45 | 0 | 50
Passenger Cars | LPG Bifuel ~ Petrol | Large-SUV-Executive | Euro 6 d/e | VOC | RANGE 1 | May | 0.16635 | 0 | 43.8589 | 5 | 45 | 0 | 50
Passenger Cars | LPG Bifuel ~ Petrol | Large-SUV-Executive | Euro 6 d/e | VOC | RANGE 1 | June | 0.16635 | 0 | 43.8589 | 5 | 45 | 0 | 50
Passenger Cars | LPG Bifuel ~ Petrol | Large-SUV-Executive | Euro 6 d/e | VOC | RANGE 1 | July | 0.16635 | 0 | 43.8589 | 5 | 45 | 0 | 50
Passenger Cars | LPG Bifuel ~ Petrol | Large-SUV-Executive | Euro 6 d/e | VOC | RANGE 1 | August | 0.16635 | 0 | 43.8589 | 5 | 45 | 0 | 50
Passenger Cars | LPG Bifuel ~ Petrol | Large-SUV-Executive | Euro 6 d/e | VOC | RANGE 1 | September | 0.16635 | 0 | 43.8589 | 5 | 45 | 0 | 50
Passenger Cars | LPG Bifuel ~ Petrol | Large-SUV-Executive | Euro 6 d/e | VOC | RANGE 1 | October | 0.16635 | 0 | 43.8589 | 5 | 45 | 0 | 50
Passenger Cars | LPG Bifuel ~ Petrol | Large-SUV-Executive | Euro 6 d/e | VOC | RANGE 1 | November | 0.16635 | 0 | 43.8589 | 5 | 45 | 0 | 50
Passenger Cars | LPG Bifuel ~ Petrol | Large-SUV-Executive | Euro 6 d/e | VOC | RANGE 1 | December | 0.16635 | 0 | 43.8589 | 5 | 45 | 0 | 50
Passenger Cars | LPG Bifuel ~ Petrol | Large-SUV-Executive | Euro 6 d/e | VOC | RANGE 2 | January | 0.31698 | -3.6125 | 38.1152 | 5 | 45 | -30 | 0
Passenger Cars | LPG Bifuel ~ Petrol | Large-SUV-Executive | Euro 6 d/e | VOC | RANGE 2 | February | 0.31698 | -3.6125 | 38.1152 | 5 | 45 | -30 | 0
Passenger Cars | LPG Bifuel ~ Petrol | Large-SUV-Executive | Euro 6 d/e | VOC | RANGE 2 | March | 0.31698 | -3.6125 | 38.1152 | 5 | 45 | -30 | 0
Passenger Cars | LPG Bifuel ~ Petrol | Large-SUV-Executive | Euro 6 d/e | VOC | RANGE 2 | April | 0.31698 | -3.6125 | 38.1152 | 5 | 45 | -30 | 0
Passenger Cars | LPG Bifuel ~ Petrol | Large-SUV-Executive | Euro 6 d/e | VOC | RANGE 2 | May | 0.31698 | -3.6125 | 38.1152 | 5 | 45 | -30 | 0
Passenger Cars | LPG Bifuel ~ Petrol | Large-SUV-Executive | Euro 6 d/e | VOC | RANGE 2 | June | 0.31698 | -3.6125 | 38.1152 | 5 | 45 | -30 | 0
Passenger Cars | LPG Bifuel ~ Petrol | Large-SUV-Executive | Euro 6 d/e | VOC | RANGE 2 | July | 0.31698 | -3.6125 | 38.1152 | 5 | 45 | -30 | 0
Passenger Cars | LPG Bifuel ~ Petrol | Large-SUV-Executive | Euro 6 d/e | VOC | RANGE 2 | August | 0.31698 | -3.6125 | 38.1152 | 5 | 45 | -30 | 0
Passenger Cars | LPG Bifuel ~ Petrol | Large-SUV-Executive | Euro 6 d/e | VOC | RANGE 2 | September | 0.31698 | -3.6125 | 38.1152 | 5 | 45 | -30 | 0
Passenger Cars | LPG Bifuel ~ Petrol | Large-SUV-Executive | Euro 6 d/e | VOC | RANGE 2 | October | 0.31698 | -3.6125 | 38.1152 | 5 | 45 | -30 | 0
Passenger Cars | LPG Bifuel ~ Petrol | Large-SUV-Executive | Euro 6 d/e | VOC | RANGE 2 | November | 0.31698 | -3.6125 | 38.1152 | 5 | 45 | -30 | 0
Passenger Cars | LPG Bifuel ~ Petrol | Large-SUV-Executive | Euro 6 d/e | VOC | RANGE 2 | December | 0.31698 | -3.6125 | 38.1152 | 5 | 45 | -30 | 0
Passenger Cars | LPG Bifuel ~ LPG | Large-SUV-Executive | Euro 7 | VOC | RANGE 1 | January | 0.157 | -0.207 | 7.009 | 5 | 25 | -20 | 15
Passenger Cars | LPG Bifuel ~ LPG | Large-SUV-Executive | Euro 7 | VOC | RANGE 1 | February | 0.157 | -0.207 | 7.009 | 5 | 25 | -20 | 15
Passenger Cars | LPG Bifuel ~ LPG | Large-SUV-Executive | Euro 7 | VOC | RANGE 1 | March | 0.157 | -0.207 | 7.009 | 5 | 25 | -20 | 15
Passenger Cars | LPG Bifuel ~ LPG | Large-SUV-Executive | Euro 7 | VOC | RANGE 1 | April | 0.157 | -0.207 | 7.009 | 5 | 25 | -20 | 15
Passenger Cars | LPG Bifuel ~ LPG | Large-SUV-Executive | Euro 7 | VOC | RANGE 1 | May | 0.157 | -0.207 | 7.009 | 5 | 25 | -20 | 15
Passenger Cars | LPG Bifuel ~ LPG | Large-SUV-Executive | Euro 7 | VOC | RANGE 1 | June | 0.157 | -0.207 | 7.009 | 5 | 25 | -20 | 15
Passenger Cars | LPG Bifuel ~ LPG | Large-SUV-Executive | Euro 7 | VOC | RANGE 1 | July | 0.157 | -0.207 | 7.009 | 5 | 25 | -20 | 15
Passenger Cars | LPG Bifuel ~ LPG | Large-SUV-Executive | Euro 7 | VOC | RANGE 1 | August | 0.157 | -0.207 | 7.009 | 5 | 25 | -20 | 15
Passenger Cars | LPG Bifuel ~ LPG | Large-SUV-Executive | Euro 7 | VOC | RANGE 1 | September | 0.157 | -0.207 | 7.009 | 5 | 25 | -20 | 15
Passenger Cars | LPG Bifuel ~ LPG | Large-SUV-Executive | Euro 7 | VOC | RANGE 1 | October | 0.157 | -0.207 | 7.009 | 5 | 25 | -20 | 15
Passenger Cars | LPG Bifuel ~ LPG | Large-SUV-Executive | Euro 7 | VOC | RANGE 1 | November | 0.157 | -0.207 | 7.009 | 5 | 25 | -20 | 15
Passenger Cars | LPG Bifuel ~ LPG | Large-SUV-Executive | Euro 7 | VOC | RANGE 1 | December | 0.157 | -0.207 | 7.009 | 5 | 25 | -20 | 15
Passenger Cars | LPG Bifuel ~ LPG | Large-SUV-Executive | Euro 7 | VOC | RANGE 2 | January | 0.282 | -0.338 | 4.098 | 25 | 45 | -20 | 15
Passenger Cars | LPG Bifuel ~ LPG | Large-SUV-Executive | Euro 7 | VOC | RANGE 2 | February | 0.282 | -0.338 | 4.098 | 25 | 45 | -20 | 15
Passenger Cars | LPG Bifuel ~ LPG | Large-SUV-Executive | Euro 7 | VOC | RANGE 2 | March | 0.282 | -0.338 | 4.098 | 25 | 45 | -20 | 15
Passenger Cars | LPG Bifuel ~ LPG | Large-SUV-Executive | Euro 7 | VOC | RANGE 2 | April | 0.282 | -0.338 | 4.098 | 25 | 45 | -20 | 15
Passenger Cars | LPG Bifuel ~ LPG | Large-SUV-Executive | Euro 7 | VOC | RANGE 2 | May | 0.282 | -0.338 | 4.098 | 25 | 45 | -20 | 15
Passenger Cars | LPG Bifuel ~ LPG | Large-SUV-Executive | Euro 7 | VOC | RANGE 2 | June | 0.282 | -0.338 | 4.098 | 25 | 45 | -20 | 15
Passenger Cars | LPG Bifuel ~ LPG | Large-SUV-Executive | Euro 7 | VOC | RANGE 2 | July | 0.282 | -0.338 | 4.098 | 25 | 45 | -20 | 15
Passenger Cars | LPG Bifuel ~ LPG | Large-SUV-Executive | Euro 7 | VOC | RANGE 2 | August | 0.282 | -0.338 | 4.098 | 25 | 45 | -20 | 15
Passenger Cars | LPG Bifuel ~ LPG | Large-SUV-Executive | Euro 7 | VOC | RANGE 2 | September | 0.282 | -0.338 | 4.098 | 25 | 45 | -20 | 15
Passenger Cars | LPG Bifuel ~ LPG | Large-SUV-Executive | Euro 7 | VOC | RANGE 2 | October | 0.282 | -0.338 | 4.098 | 25 | 45 | -20 | 15
Passenger Cars | LPG Bifuel ~ LPG | Large-SUV-Executive | Euro 7 | VOC | RANGE 2 | November | 0.282 | -0.338 | 4.098 | 25 | 45 | -20 | 15
Passenger Cars | LPG Bifuel ~ LPG | Large-SUV-Executive | Euro 7 | VOC | RANGE 2 | December | 0.282 | -0.338 | 4.098 | 25 | 45 | -20 | 15
Passenger Cars | LPG Bifuel ~ LPG | Large-SUV-Executive | Euro 7 | VOC | RANGE 3 | January | 0.0476 | -0.477 | 13.44 | 5 | 45 | 15 | 50
Passenger Cars | LPG Bifuel ~ LPG | Large-SUV-Executive | Euro 7 | VOC | RANGE 3 | February | 0.0476 | -0.477 | 13.44 | 5 | 45 | 15 | 50
Passenger Cars | LPG Bifuel ~ LPG | Large-SUV-Executive | Euro 7 | VOC | RANGE 3 | March | 0.0476 | -0.477 | 13.44 | 5 | 45 | 15 | 50
Passenger Cars | LPG Bifuel ~ LPG | Large-SUV-Executive | Euro 7 | VOC | RANGE 3 | April | 0.0476 | -0.477 | 13.44 | 5 | 45 | 15 | 50
Passenger Cars | LPG Bifuel ~ LPG | Large-SUV-Executive | Euro 7 | VOC | RANGE 3 | May | 0.0476 | -0.477 | 13.44 | 5 | 45 | 15 | 50
Passenger Cars | LPG Bifuel ~ LPG | Large-SUV-Executive | Euro 7 | VOC | RANGE 3 | June | 0.0476 | -0.477 | 13.44 | 5 | 45 | 15 | 50
Passenger Cars | LPG Bifuel ~ LPG | Large-SUV-Executive | Euro 7 | VOC | RANGE 3 | July | 0.0476 | -0.477 | 13.44 | 5 | 45 | 15 | 50
Passenger Cars | LPG Bifuel ~ LPG | Large-SUV-Executive | Euro 7 | VOC | RANGE 3 | August | 0.0476 | -0.477 | 13.44 | 5 | 45 | 15 | 50
Passenger Cars | LPG Bifuel ~ LPG | Large-SUV-Executive | Euro 7 | VOC | RANGE 3 | September | 0.0476 | -0.477 | 13.44 | 5 | 45 | 15 | 50
Passenger Cars | LPG Bifuel ~ LPG | Large-SUV-Executive | Euro 7 | VOC | RANGE 3 | October | 0.0476 | -0.477 | 13.44 | 5 | 45 | 15 | 50
Passenger Cars | LPG Bifuel ~ LPG | Large-SUV-Executive | Euro 7 | VOC | RANGE 3 | November | 0.0476 | -0.477 | 13.44 | 5 | 45 | 15 | 50
Passenger Cars | LPG Bifuel ~ LPG | Large-SUV-Executive | Euro 7 | VOC | RANGE 3 | December | 0.0476 | -0.477 | 13.44 | 5 | 45 | 15 | 50
Passenger Cars | LPG Bifuel ~ Petrol | Large-SUV-Executive | Euro 7 | VOC | RANGE 1 | January | 0.16635 | 0 | 43.8589 | 5 | 45 | 0 | 50
Passenger Cars | LPG Bifuel ~ Petrol | Large-SUV-Executive | Euro 7 | VOC | RANGE 1 | February | 0.16635 | 0 | 43.8589 | 5 | 45 | 0 | 50
Passenger Cars | LPG Bifuel ~ Petrol | Large-SUV-Executive | Euro 7 | VOC | RANGE 1 | March | 0.16635 | 0 | 43.8589 | 5 | 45 | 0 | 50
Passenger Cars | LPG Bifuel ~ Petrol | Large-SUV-Executive | Euro 7 | VOC | RANGE 1 | April | 0.16635 | 0 | 43.8589 | 5 | 45 | 0 | 50
Passenger Cars | LPG Bifuel ~ Petrol | Large-SUV-Executive | Euro 7 | VOC | RANGE 1 | May | 0.16635 | 0 | 43.8589 | 5 | 45 | 0 | 50
Passenger Cars | LPG Bifuel ~ Petrol | Large-SUV-Executive | Euro 7 | VOC | RANGE 1 | June | 0.16635 | 0 | 43.8589 | 5 | 45 | 0 | 50
Passenger Cars | LPG Bifuel ~ Petrol | Large-SUV-Executive | Euro 7 | VOC | RANGE 1 | July | 0.16635 | 0 | 43.8589 | 5 | 45 | 0 | 50
Passenger Cars | LPG Bifuel ~ Petrol | Large-SUV-Executive | Euro 7 | VOC | RANGE 1 | August | 0.16635 | 0 | 43.8589 | 5 | 45 | 0 | 50
Passenger Cars | LPG Bifuel ~ Petrol | Large-SUV-Executive | Euro 7 | VOC | RANGE 1 | September | 0.16635 | 0 | 43.8589 | 5 | 45 | 0 | 50
Passenger Cars | LPG Bifuel ~ Petrol | Large-SUV-Executive | Euro 7 | VOC | RANGE 1 | October | 0.16635 | 0 | 43.8589 | 5 | 45 | 0 | 50
Passenger Cars | LPG Bifuel ~ Petrol | Large-SUV-Executive | Euro 7 | VOC | RANGE 1 | November | 0.16635 | 0 | 43.8589 | 5 | 45 | 0 | 50
Passenger Cars | LPG Bifuel ~ Petrol | Large-SUV-Executive | Euro 7 | VOC | RANGE 1 | December | 0.16635 | 0 | 43.8589 | 5 | 45 | 0 | 50
Passenger Cars | LPG Bifuel ~ Petrol | Large-SUV-Executive | Euro 7 | VOC | RANGE 2 | January | 0.31698 | -3.6125 | 38.1152 | 5 | 45 | -30 | 0
Passenger Cars | LPG Bifuel ~ Petrol | Large-SUV-Executive | Euro 7 | VOC | RANGE 2 | February | 0.31698 | -3.6125 | 38.1152 | 5 | 45 | -30 | 0
Passenger Cars | LPG Bifuel ~ Petrol | Large-SUV-Executive | Euro 7 | VOC | RANGE 2 | March | 0.31698 | -3.6125 | 38.1152 | 5 | 45 | -30 | 0
Passenger Cars | LPG Bifuel ~ Petrol | Large-SUV-Executive | Euro 7 | VOC | RANGE 2 | April | 0.31698 | -3.6125 | 38.1152 | 5 | 45 | -30 | 0
Passenger Cars | LPG Bifuel ~ Petrol | Large-SUV-Executive | Euro 7 | VOC | RANGE 2 | May | 0.31698 | -3.6125 | 38.1152 | 5 | 45 | -30 | 0
Passenger Cars | LPG Bifuel ~ Petrol | Large-SUV-Executive | Euro 7 | VOC | RANGE 2 | June | 0.31698 | -3.6125 | 38.1152 | 5 | 45 | -30 | 0
Passenger Cars | LPG Bifuel ~ Petrol | Large-SUV-Executive | Euro 7 | VOC | RANGE 2 | July | 0.31698 | -3.6125 | 38.1152 | 5 | 45 | -30 | 0
Passenger Cars | LPG Bifuel ~ Petrol | Large-SUV-Executive | Euro 7 | VOC | RANGE 2 | August | 0.31698 | -3.6125 | 38.1152 | 5 | 45 | -30 | 0
Passenger Cars | LPG Bifuel ~ Petrol | Large-SUV-Executive | Euro 7 | VOC | RANGE 2 | September | 0.31698 | -3.6125 | 38.1152 | 5 | 45 | -30 | 0
Passenger Cars | LPG Bifuel ~ Petrol | Large-SUV-Executive | Euro 7 | VOC | RANGE 2 | October | 0.31698 | -3.6125 | 38.1152 | 5 | 45 | -30 | 0
Passenger Cars | LPG Bifuel ~ Petrol | Large-SUV-Executive | Euro 7 | VOC | RANGE 2 | November | 0.31698 | -3.6125 | 38.1152 | 5 | 45 | -30 | 0
Passenger Cars | LPG Bifuel ~ Petrol | Large-SUV-Executive | Euro 7 | VOC | RANGE 2 | December | 0.31698 | -3.6125 | 38.1152 | 5 | 45 | -30 | 0
Passenger Cars | CNG Bifuel ~ CNG | Mini | Euro 4 | VOC | RANGE 1 | January | 0.11857 | -0.15633 | 5.538 | 5 | 25 | -20 | 15
Passenger Cars | CNG Bifuel ~ CNG | Mini | Euro 4 | VOC | RANGE 1 | February | 0.11857 | -0.15633 | 5.538 | 5 | 25 | -20 | 15
Passenger Cars | CNG Bifuel ~ CNG | Mini | Euro 4 | VOC | RANGE 1 | March | 0.11857 | -0.15633 | 5.538 | 5 | 25 | -20 | 15
Passenger Cars | CNG Bifuel ~ CNG | Mini | Euro 4 | VOC | RANGE 1 | April | 0.11857 | -0.15633 | 5.538 | 5 | 25 | -20 | 15
Passenger Cars | CNG Bifuel ~ CNG | Mini | Euro 4 | VOC | RANGE 1 | May | 0.11857 | -0.15633 | 5.538 | 5 | 25 | -20 | 15
Passenger Cars | CNG Bifuel ~ CNG | Mini | Euro 4 | VOC | RANGE 1 | June | 0.11857 | -0.15633 | 5.538 | 5 | 25 | -20 | 15
Passenger Cars | CNG Bifuel ~ CNG | Mini | Euro 4 | VOC | RANGE 1 | July | 0.11857 | -0.15633 | 5.538 | 5 | 25 | -20 | 15
Passenger Cars | CNG Bifuel ~ CNG | Mini | Euro 4 | VOC | RANGE 1 | August | 0.11857 | -0.15633 | 5.538 | 5 | 25 | -20 | 15
Passenger Cars | CNG Bifuel ~ CNG | Mini | Euro 4 | VOC | RANGE 1 | September | 0.11857 | -0.15633 | 5.538 | 5 | 25 | -20 | 15
Passenger Cars | CNG Bifuel ~ CNG | Mini | Euro 4 | VOC | RANGE 1 | October | 0.11857 | -0.15633 | 5.538 | 5 | 25 | -20 | 15
Passenger Cars | CNG Bifuel ~ CNG | Mini | Euro 4 | VOC | RANGE 1 | November | 0.11857 | -0.15633 | 5.538 | 5 | 25 | -20 | 15
Passenger Cars | CNG Bifuel ~ CNG | Mini | Euro 4 | VOC | RANGE 1 | December | 0.11857 | -0.15633 | 5.538 | 5 | 25 | -20 | 15
Passenger Cars | CNG Bifuel ~ CNG | Mini | Euro 4 | VOC | RANGE 2 | January | 0.21297 | -0.25526 | 3.3396 | 25 | 45 | -20 | 15
Passenger Cars | CNG Bifuel ~ CNG | Mini | Euro 4 | VOC | RANGE 2 | February | 0.21297 | -0.25526 | 3.3396 | 25 | 45 | -20 | 15
Passenger Cars | CNG Bifuel ~ CNG | Mini | Euro 4 | VOC | RANGE 2 | March | 0.21297 | -0.25526 | 3.3396 | 25 | 45 | -20 | 15
Passenger Cars | CNG Bifuel ~ CNG | Mini | Euro 4 | VOC | RANGE 2 | April | 0.21297 | -0.25526 | 3.3396 | 25 | 45 | -20 | 15
Passenger Cars | CNG Bifuel ~ CNG | Mini | Euro 4 | VOC | RANGE 2 | May | 0.21297 | -0.25526 | 3.3396 | 25 | 45 | -20 | 15
Passenger Cars | CNG Bifuel ~ CNG | Mini | Euro 4 | VOC | RANGE 2 | June | 0.21297 | -0.25526 | 3.3396 | 25 | 45 | -20 | 15
Passenger Cars | CNG Bifuel ~ CNG | Mini | Euro 4 | VOC | RANGE 2 | July | 0.21297 | -0.25526 | 3.3396 | 25 | 45 | -20 | 15
Passenger Cars | CNG Bifuel ~ CNG | Mini | Euro 4 | VOC | RANGE 2 | August | 0.21297 | -0.25526 | 3.3396 | 25 | 45 | -20 | 15
Passenger Cars | CNG Bifuel ~ CNG | Mini | Euro 4 | VOC | RANGE 2 | September | 0.21297 | -0.25526 | 3.3396 | 25 | 45 | -20 | 15
Passenger Cars | CNG Bifuel ~ CNG | Mini | Euro 4 | VOC | RANGE 2 | October | 0.21297 | -0.25526 | 3.3396 | 25 | 45 | -20 | 15
Passenger Cars | CNG Bifuel ~ CNG | Mini | Euro 4 | VOC | RANGE 2 | November | 0.21297 | -0.25526 | 3.3396 | 25 | 45 | -20 | 15
Passenger Cars | CNG Bifuel ~ CNG | Mini | Euro 4 | VOC | RANGE 2 | December | 0.21297 | -0.25526 | 3.3396 | 25 | 45 | -20 | 15
Passenger Cars | CNG Bifuel ~ CNG | Mini | Euro 4 | VOC | RANGE 3 | January | 0.035948 | -0.36023 | 10.3948 | 5 | 45 | 15 | 50
Passenger Cars | CNG Bifuel ~ CNG | Mini | Euro 4 | VOC | RANGE 3 | February | 0.035948 | -0.36023 | 10.3948 | 5 | 45 | 15 | 50
Passenger Cars | CNG Bifuel ~ CNG | Mini | Euro 4 | VOC | RANGE 3 | March | 0.035948 | -0.36023 | 10.3948 | 5 | 45 | 15 | 50
Passenger Cars | CNG Bifuel ~ CNG | Mini | Euro 4 | VOC | RANGE 3 | April | 0.035948 | -0.36023 | 10.3948 | 5 | 45 | 15 | 50
Passenger Cars | CNG Bifuel ~ CNG | Mini | Euro 4 | VOC | RANGE 3 | May | 0.035948 | -0.36023 | 10.3948 | 5 | 45 | 15 | 50
Passenger Cars | CNG Bifuel ~ CNG | Mini | Euro 4 | VOC | RANGE 3 | June | 0.035948 | -0.36023 | 10.3948 | 5 | 45 | 15 | 50
Passenger Cars | CNG Bifuel ~ CNG | Mini | Euro 4 | VOC | RANGE 3 | July | 0.035948 | -0.36023 | 10.3948 | 5 | 45 | 15 | 50
Passenger Cars | CNG Bifuel ~ CNG | Mini | Euro 4 | VOC | RANGE 3 | August | 0.035948 | -0.36023 | 10.3948 | 5 | 45 | 15 | 50
Passenger Cars | CNG Bifuel ~ CNG | Mini | Euro 4 | VOC | RANGE 3 | September | 0.035948 | -0.36023 | 10.3948 | 5 | 45 | 15 | 50
Passenger Cars | CNG Bifuel ~ CNG | Mini | Euro 4 | VOC | RANGE 3 | October | 0.035948 | -0.36023 | 10.3948 | 5 | 45 | 15 | 50
Passenger Cars | CNG Bifuel ~ CNG | Mini | Euro 4 | VOC | RANGE 3 | November | 0.035948 | -0.36023 | 10.3948 | 5 | 45 | 15 | 50
Passenger Cars | CNG Bifuel ~ CNG | Mini | Euro 4 | VOC | RANGE 3 | December | 0.035948 | -0.36023 | 10.3948 | 5 | 45 | 15 | 50
Passenger Cars | CNG Bifuel ~ Petrol | Mini | Euro 4 | VOC | RANGE 1 | January | 0.154 | -0.134 | 4.937 | 5 | 35 | -20 | 15
Passenger Cars | CNG Bifuel ~ Petrol | Mini | Euro 4 | VOC | RANGE 1 | February | 0.154 | -0.134 | 4.937 | 5 | 35 | -20 | 15
Passenger Cars | CNG Bifuel ~ Petrol | Mini | Euro 4 | VOC | RANGE 1 | March | 0.154 | -0.134 | 4.937 | 5 | 35 | -20 | 15
Passenger Cars | CNG Bifuel ~ Petrol | Mini | Euro 4 | VOC | RANGE 1 | April | 0.154 | -0.134 | 4.937 | 5 | 35 | -20 | 15
Passenger Cars | CNG Bifuel ~ Petrol | Mini | Euro 4 | VOC | RANGE 1 | May | 0.154 | -0.134 | 4.937 | 5 | 35 | -20 | 15
Passenger Cars | CNG Bifuel ~ Petrol | Mini | Euro 4 | VOC | RANGE 1 | June | 0.154 | -0.134 | 4.937 | 5 | 35 | -20 | 15
Passenger Cars | CNG Bifuel ~ Petrol | Mini | Euro 4 | VOC | RANGE 1 | July | 0.154 | -0.134 | 4.937 | 5 | 35 | -20 | 15
Passenger Cars | CNG Bifuel ~ Petrol | Mini | Euro 4 | VOC | RANGE 1 | August | 0.154 | -0.134 | 4.937 | 5 | 35 | -20 | 15
Passenger Cars | CNG Bifuel ~ Petrol | Mini | Euro 4 | VOC | RANGE 1 | September | 0.154 | -0.134 | 4.937 | 5 | 35 | -20 | 15
Passenger Cars | CNG Bifuel ~ Petrol | Mini | Euro 4 | VOC | RANGE 1 | October | 0.154 | -0.134 | 4.937 | 5 | 35 | -20 | 15
Passenger Cars | CNG Bifuel ~ Petrol | Mini | Euro 4 | VOC | RANGE 1 | November | 0.154 | -0.134 | 4.937 | 5 | 35 | -20 | 15
Passenger Cars | CNG Bifuel ~ Petrol | Mini | Euro 4 | VOC | RANGE 1 | December | 0.154 | -0.134 | 4.937 | 5 | 35 | -20 | 15
Passenger Cars | CNG Bifuel ~ Petrol | Mini | Euro 4 | VOC | RANGE 2 | January | 0.323 | -0.24 | 0.301 | 35 | 45 | -20 | 15
Passenger Cars | CNG Bifuel ~ Petrol | Mini | Euro 4 | VOC | RANGE 2 | February | 0.323 | -0.24 | 0.301 | 35 | 45 | -20 | 15
Passenger Cars | CNG Bifuel ~ Petrol | Mini | Euro 4 | VOC | RANGE 2 | March | 0.323 | -0.24 | 0.301 | 35 | 45 | -20 | 15
Passenger Cars | CNG Bifuel ~ Petrol | Mini | Euro 4 | VOC | RANGE 2 | April | 0.323 | -0.24 | 0.301 | 35 | 45 | -20 | 15
Passenger Cars | CNG Bifuel ~ Petrol | Mini | Euro 4 | VOC | RANGE 2 | May | 0.323 | -0.24 | 0.301 | 35 | 45 | -20 | 15
Passenger Cars | CNG Bifuel ~ Petrol | Mini | Euro 4 | VOC | RANGE 2 | June | 0.323 | -0.24 | 0.301 | 35 | 45 | -20 | 15
Passenger Cars | CNG Bifuel ~ Petrol | Mini | Euro 4 | VOC | RANGE 2 | July | 0.323 | -0.24 | 0.301 | 35 | 45 | -20 | 15
Passenger Cars | CNG Bifuel ~ Petrol | Mini | Euro 4 | VOC | RANGE 2 | August | 0.323 | -0.24 | 0.301 | 35 | 45 | -20 | 15
Passenger Cars | CNG Bifuel ~ Petrol | Mini | Euro 4 | VOC | RANGE 2 | September | 0.323 | -0.24 | 0.301 | 35 | 45 | -20 | 15
Passenger Cars | CNG Bifuel ~ Petrol | Mini | Euro 4 | VOC | RANGE 2 | October | 0.323 | -0.24 | 0.301 | 35 | 45 | -20 | 15
Passenger Cars | CNG Bifuel ~ Petrol | Mini | Euro 4 | VOC | RANGE 2 | November | 0.323 | -0.24 | 0.301 | 35 | 45 | -20 | 15
Passenger Cars | CNG Bifuel ~ Petrol | Mini | Euro 4 | VOC | RANGE 2 | December | 0.323 | -0.24 | 0.301 | 35 | 45 | -20 | 15
Passenger Cars | CNG Bifuel ~ Petrol | Mini | Euro 4 | VOC | RANGE 3 | January | 0.0992 | -0.355 | 8.967 | 5 | 45 | 15 | 50
Passenger Cars | CNG Bifuel ~ Petrol | Mini | Euro 4 | VOC | RANGE 3 | February | 0.0992 | -0.355 | 8.967 | 5 | 45 | 15 | 50
Passenger Cars | CNG Bifuel ~ Petrol | Mini | Euro 4 | VOC | RANGE 3 | March | 0.0992 | -0.355 | 8.967 | 5 | 45 | 15 | 50
Passenger Cars | CNG Bifuel ~ Petrol | Mini | Euro 4 | VOC | RANGE 3 | April | 0.0992 | -0.355 | 8.967 | 5 | 45 | 15 | 50
Passenger Cars | CNG Bifuel ~ Petrol | Mini | Euro 4 | VOC | RANGE 3 | May | 0.0992 | -0.355 | 8.967 | 5 | 45 | 15 | 50
Passenger Cars | CNG Bifuel ~ Petrol | Mini | Euro 4 | VOC | RANGE 3 | June | 0.0992 | -0.355 | 8.967 | 5 | 45 | 15 | 50
Passenger Cars | CNG Bifuel ~ Petrol | Mini | Euro 4 | VOC | RANGE 3 | July | 0.0992 | -0.355 | 8.967 | 5 | 45 | 15 | 50
Passenger Cars | CNG Bifuel ~ Petrol | Mini | Euro 4 | VOC | RANGE 3 | August | 0.0992 | -0.355 | 8.967 | 5 | 45 | 15 | 50
Passenger Cars | CNG Bifuel ~ Petrol | Mini | Euro 4 | VOC | RANGE 3 | September | 0.0992 | -0.355 | 8.967 | 5 | 45 | 15 | 50
Passenger Cars | CNG Bifuel ~ Petrol | Mini | Euro 4 | VOC | RANGE 3 | October | 0.0992 | -0.355 | 8.967 | 5 | 45 | 15 | 50
Passenger Cars | CNG Bifuel ~ Petrol | Mini | Euro 4 | VOC | RANGE 3 | November | 0.0992 | -0.355 | 8.967 | 5 | 45 | 15 | 50
Passenger Cars | CNG Bifuel ~ Petrol | Mini | Euro 4 | VOC | RANGE 3 | December | 0.0992 | -0.355 | 8.967 | 5 | 45 | 15 | 50
Passenger Cars | CNG Bifuel ~ CNG | Mini | Euro 5 | VOC | RANGE 1 | January | 0.11857 | -0.15633 | 5.538 | 5 | 25 | -20 | 15
Passenger Cars | CNG Bifuel ~ CNG | Mini | Euro 5 | VOC | RANGE 1 | February | 0.11857 | -0.15633 | 5.538 | 5 | 25 | -20 | 15
Passenger Cars | CNG Bifuel ~ CNG | Mini | Euro 5 | VOC | RANGE 1 | March | 0.11857 | -0.15633 | 5.538 | 5 | 25 | -20 | 15
Passenger Cars | CNG Bifuel ~ CNG | Mini | Euro 5 | VOC | RANGE 1 | April | 0.11857 | -0.15633 | 5.538 | 5 | 25 | -20 | 15
Passenger Cars | CNG Bifuel ~ CNG | Mini | Euro 5 | VOC | RANGE 1 | May | 0.11857 | -0.15633 | 5.538 | 5 | 25 | -20 | 15
Passenger Cars | CNG Bifuel ~ CNG | Mini | Euro 5 | VOC | RANGE 1 | June | 0.11857 | -0.15633 | 5.538 | 5 | 25 | -20 | 15
Passenger Cars | CNG Bifuel ~ CNG | Mini | Euro 5 | VOC | RANGE 1 | July | 0.11857 | -0.15633 | 5.538 | 5 | 25 | -20 | 15
Passenger Cars | CNG Bifuel ~ CNG | Mini | Euro 5 | VOC | RANGE 1 | August | 0.11857 | -0.15633 | 5.538 | 5 | 25 | -20 | 15
Passenger Cars | CNG Bifuel ~ CNG | Mini | Euro 5 | VOC | RANGE 1 | September | 0.11857 | -0.15633 | 5.538 | 5 | 25 | -20 | 15
Passenger Cars | CNG Bifuel ~ CNG | Mini | Euro 5 | VOC | RANGE 1 | October | 0.11857 | -0.15633 | 5.538 | 5 | 25 | -20 | 15
Passenger Cars | CNG Bifuel ~ CNG | Mini | Euro 5 | VOC | RANGE 1 | November | 0.11857 | -0.15633 | 5.538 | 5 | 25 | -20 | 15
Passenger Cars | CNG Bifuel ~ CNG | Mini | Euro 5 | VOC | RANGE 1 | December | 0.11857 | -0.15633 | 5.538 | 5 | 25 | -20 | 15
Passenger Cars | CNG Bifuel ~ CNG | Mini | Euro 5 | VOC | RANGE 2 | January | 0.21297 | -0.25526 | 3.3396 | 25 | 45 | -20 | 15
Passenger Cars | CNG Bifuel ~ CNG | Mini | Euro 5 | VOC | RANGE 2 | February | 0.21297 | -0.25526 | 3.3396 | 25 | 45 | -20 | 15
Passenger Cars | CNG Bifuel ~ CNG | Mini | Euro 5 | VOC | RANGE 2 | March | 0.21297 | -0.25526 | 3.3396 | 25 | 45 | -20 | 15
Passenger Cars | CNG Bifuel ~ CNG | Mini | Euro 5 | VOC | RANGE 2 | April | 0.21297 | -0.25526 | 3.3396 | 25 | 45 | -20 | 15
Passenger Cars | CNG Bifuel ~ CNG | Mini | Euro 5 | VOC | RANGE 2 | May | 0.21297 | -0.25526 | 3.3396 | 25 | 45 | -20 | 15
Passenger Cars | CNG Bifuel ~ CNG | Mini | Euro 5 | VOC | RANGE 2 | June | 0.21297 | -0.25526 | 3.3396 | 25 | 45 | -20 | 15
Passenger Cars | CNG Bifuel ~ CNG | Mini | Euro 5 | VOC | RANGE 2 | July | 0.21297 | -0.25526 | 3.3396 | 25 | 45 | -20 | 15
Passenger Cars | CNG Bifuel ~ CNG | Mini | Euro 5 | VOC | RANGE 2 | August | 0.21297 | -0.25526 | 3.3396 | 25 | 45 | -20 | 15
Passenger Cars | CNG Bifuel ~ CNG | Mini | Euro 5 | VOC | RANGE 2 | September | 0.21297 | -0.25526 | 3.3396 | 25 | 45 | -20 | 15
Passenger Cars | CNG Bifuel ~ CNG | Mini | Euro 5 | VOC | RANGE 2 | October | 0.21297 | -0.25526 | 3.3396 | 25 | 45 | -20 | 15
Passenger Cars | CNG Bifuel ~ CNG | Mini | Euro 5 | VOC | RANGE 2 | November | 0.21297 | -0.25526 | 3.3396 | 25 | 45 | -20 | 15
Passenger Cars | CNG Bifuel ~ CNG | Mini | Euro 5 | VOC | RANGE 2 | December | 0.21297 | -0.25526 | 3.3396 | 25 | 45 | -20 | 15
Passenger Cars | CNG Bifuel ~ CNG | Mini | Euro 5 | VOC | RANGE 3 | January | 0.035948 | -0.36023 | 10.3948 | 5 | 45 | 15 | 50
Passenger Cars | CNG Bifuel ~ CNG | Mini | Euro 5 | VOC | RANGE 3 | February | 0.035948 | -0.36023 | 10.3948 | 5 | 45 | 15 | 50
Passenger Cars | CNG Bifuel ~ CNG | Mini | Euro 5 | VOC | RANGE 3 | March | 0.035948 | -0.36023 | 10.3948 | 5 | 45 | 15 | 50
Passenger Cars | CNG Bifuel ~ CNG | Mini | Euro 5 | VOC | RANGE 3 | April | 0.035948 | -0.36023 | 10.3948 | 5 | 45 | 15 | 50
Passenger Cars | CNG Bifuel ~ CNG | Mini | Euro 5 | VOC | RANGE 3 | May | 0.035948 | -0.36023 | 10.3948 | 5 | 45 | 15 | 50
Passenger Cars | CNG Bifuel ~ CNG | Mini | Euro 5 | VOC | RANGE 3 | June | 0.035948 | -0.36023 | 10.3948 | 5 | 45 | 15 | 50
Passenger Cars | CNG Bifuel ~ CNG | Mini | Euro 5 | VOC | RANGE 3 | July | 0.035948 | -0.36023 | 10.3948 | 5 | 45 | 15 | 50
Passenger Cars | CNG Bifuel ~ CNG | Mini | Euro 5 | VOC | RANGE 3 | August | 0.035948 | -0.36023 | 10.3948 | 5 | 45 | 15 | 50
Passenger Cars | CNG Bifuel ~ CNG | Mini | Euro 5 | VOC | RANGE 3 | September | 0.035948 | -0.36023 | 10.3948 | 5 | 45 | 15 | 50
Passenger Cars | CNG Bifuel ~ CNG | Mini | Euro 5 | VOC | RANGE 3 | October | 0.035948 | -0.36023 | 10.3948 | 5 | 45 | 15 | 50
Passenger Cars | CNG Bifuel ~ CNG | Mini | Euro 5 | VOC | RANGE 3 | November | 0.035948 | -0.36023 | 10.3948 | 5 | 45 | 15 | 50
Passenger Cars | CNG Bifuel ~ CNG | Mini | Euro 5 | VOC | RANGE 3 | December | 0.035948 | -0.36023 | 10.3948 | 5 | 45 | 15 | 50
Passenger Cars | CNG Bifuel ~ Petrol | Mini | Euro 5 | VOC | RANGE 1 | January | 0.154 | -0.134 | 4.937 | 5 | 35 | -20 | 15
Passenger Cars | CNG Bifuel ~ Petrol | Mini | Euro 5 | VOC | RANGE 1 | February | 0.154 | -0.134 | 4.937 | 5 | 35 | -20 | 15
Passenger Cars | CNG Bifuel ~ Petrol | Mini | Euro 5 | VOC | RANGE 1 | March | 0.154 | -0.134 | 4.937 | 5 | 35 | -20 | 15
Passenger Cars | CNG Bifuel ~ Petrol | Mini | Euro 5 | VOC | RANGE 1 | April | 0.154 | -0.134 | 4.937 | 5 | 35 | -20 | 15
Passenger Cars | CNG Bifuel ~ Petrol | Mini | Euro 5 | VOC | RANGE 1 | May | 0.154 | -0.134 | 4.937 | 5 | 35 | -20 | 15
Passenger Cars | CNG Bifuel ~ Petrol | Mini | Euro 5 | VOC | RANGE 1 | June | 0.154 | -0.134 | 4.937 | 5 | 35 | -20 | 15
Passenger Cars | CNG Bifuel ~ Petrol | Mini | Euro 5 | VOC | RANGE 1 | July | 0.154 | -0.134 | 4.937 | 5 | 35 | -20 | 15
Passenger Cars | CNG Bifuel ~ Petrol | Mini | Euro 5 | VOC | RANGE 1 | August | 0.154 | -0.134 | 4.937 | 5 | 35 | -20 | 15
Passenger Cars | CNG Bifuel ~ Petrol | Mini | Euro 5 | VOC | RANGE 1 | September | 0.154 | -0.134 | 4.937 | 5 | 35 | -20 | 15
Passenger Cars | CNG Bifuel ~ Petrol | Mini | Euro 5 | VOC | RANGE 1 | October | 0.154 | -0.134 | 4.937 | 5 | 35 | -20 | 15
Passenger Cars | CNG Bifuel ~ Petrol | Mini | Euro 5 | VOC | RANGE 1 | November | 0.154 | -0.134 | 4.937 | 5 | 35 | -20 | 15
Passenger Cars | CNG Bifuel ~ Petrol | Mini | Euro 5 | VOC | RANGE 1 | December | 0.154 | -0.134 | 4.937 | 5 | 35 | -20 | 15
Passenger Cars | CNG Bifuel ~ Petrol | Mini | Euro 5 | VOC | RANGE 2 | January | 0.323 | -0.24 | 0.301 | 35 | 45 | -20 | 15
Passenger Cars | CNG Bifuel ~ Petrol | Mini | Euro 5 | VOC | RANGE 2 | February | 0.323 | -0.24 | 0.301 | 35 | 45 | -20 | 15
Passenger Cars | CNG Bifuel ~ Petrol | Mini | Euro 5 | VOC | RANGE 2 | March | 0.323 | -0.24 | 0.301 | 35 | 45 | -20 | 15
Passenger Cars | CNG Bifuel ~ Petrol | Mini | Euro 5 | VOC | RANGE 2 | April | 0.323 | -0.24 | 0.301 | 35 | 45 | -20 | 15
Passenger Cars | CNG Bifuel ~ Petrol | Mini | Euro 5 | VOC | RANGE 2 | May | 0.323 | -0.24 | 0.301 | 35 | 45 | -20 | 15
Passenger Cars | CNG Bifuel ~ Petrol | Mini | Euro 5 | VOC | RANGE 2 | June | 0.323 | -0.24 | 0.301 | 35 | 45 | -20 | 15
Passenger Cars | CNG Bifuel ~ Petrol | Mini | Euro 5 | VOC | RANGE 2 | July | 0.323 | -0.24 | 0.301 | 35 | 45 | -20 | 15
Passenger Cars | CNG Bifuel ~ Petrol | Mini | Euro 5 | VOC | RANGE 2 | August | 0.323 | -0.24 | 0.301 | 35 | 45 | -20 | 15
Passenger Cars | CNG Bifuel ~ Petrol | Mini | Euro 5 | VOC | RANGE 2 | September | 0.323 | -0.24 | 0.301 | 35 | 45 | -20 | 15
Passenger Cars | CNG Bifuel ~ Petrol | Mini | Euro 5 | VOC | RANGE 2 | October | 0.323 | -0.24 | 0.301 | 35 | 45 | -20 | 15
Passenger Cars | CNG Bifuel ~ Petrol | Mini | Euro 5 | VOC | RANGE 2 | November | 0.323 | -0.24 | 0.301 | 35 | 45 | -20 | 15
Passenger Cars | CNG Bifuel ~ Petrol | Mini | Euro 5 | VOC | RANGE 2 | December | 0.323 | -0.24 | 0.301 | 35 | 45 | -20 | 15
Passenger Cars | CNG Bifuel ~ Petrol | Mini | Euro 5 | VOC | RANGE 3 | January | 0.0992 | -0.355 | 8.967 | 5 | 45 | 15 | 50
Passenger Cars | CNG Bifuel ~ Petrol | Mini | Euro 5 | VOC | RANGE 3 | February | 0.0992 | -0.355 | 8.967 | 5 | 45 | 15 | 50
Passenger Cars | CNG Bifuel ~ Petrol | Mini | Euro 5 | VOC | RANGE 3 | March | 0.0992 | -0.355 | 8.967 | 5 | 45 | 15 | 50
Passenger Cars | CNG Bifuel ~ Petrol | Mini | Euro 5 | VOC | RANGE 3 | April | 0.0992 | -0.355 | 8.967 | 5 | 45 | 15 | 50
Passenger Cars | CNG Bifuel ~ Petrol | Mini | Euro 5 | VOC | RANGE 3 | May | 0.0992 | -0.355 | 8.967 | 5 | 45 | 15 | 50
Passenger Cars | CNG Bifuel ~ Petrol | Mini | Euro 5 | VOC | RANGE 3 | June | 0.0992 | -0.355 | 8.967 | 5 | 45 | 15 | 50
Passenger Cars | CNG Bifuel ~ Petrol | Mini | Euro 5 | VOC | RANGE 3 | July | 0.0992 | -0.355 | 8.967 | 5 | 45 | 15 | 50
Passenger Cars | CNG Bifuel ~ Petrol | Mini | Euro 5 | VOC | RANGE 3 | August | 0.0992 | -0.355 | 8.967 | 5 | 45 | 15 | 50
Passenger Cars | CNG Bifuel ~ Petrol | Mini | Euro 5 | VOC | RANGE 3 | September | 0.0992 | -0.355 | 8.967 | 5 | 45 | 15 | 50
Passenger Cars | CNG Bifuel ~ Petrol | Mini | Euro 5 | VOC | RANGE 3 | October | 0.0992 | -0.355 | 8.967 | 5 | 45 | 15 | 50
Passenger Cars | CNG Bifuel ~ Petrol | Mini | Euro 5 | VOC | RANGE 3 | November | 0.0992 | -0.355 | 8.967 | 5 | 45 | 15 | 50
Passenger Cars | CNG Bifuel ~ Petrol | Mini | Euro 5 | VOC | RANGE 3 | December | 0.0992 | -0.355 | 8.967 | 5 | 45 | 15 | 50
Passenger Cars | CNG Bifuel ~ CNG | Mini | Euro 6 a/b/c | VOC | RANGE 1 | January | 0.11857 | -0.15633 | 5.538 | 5 | 25 | -20 | 15
Passenger Cars | CNG Bifuel ~ CNG | Mini | Euro 6 a/b/c | VOC | RANGE 1 | February | 0.11857 | -0.15633 | 5.538 | 5 | 25 | -20 | 15
Passenger Cars | CNG Bifuel ~ CNG | Mini | Euro 6 a/b/c | VOC | RANGE 1 | March | 0.11857 | -0.15633 | 5.538 | 5 | 25 | -20 | 15
Passenger Cars | CNG Bifuel ~ CNG | Mini | Euro 6 a/b/c | VOC | RANGE 1 | April | 0.11857 | -0.15633 | 5.538 | 5 | 25 | -20 | 15
Passenger Cars | CNG Bifuel ~ CNG | Mini | Euro 6 a/b/c | VOC | RANGE 1 | May | 0.11857 | -0.15633 | 5.538 | 5 | 25 | -20 | 15
Passenger Cars | CNG Bifuel ~ CNG | Mini | Euro 6 a/b/c | VOC | RANGE 1 | June | 0.11857 | -0.15633 | 5.538 | 5 | 25 | -20 | 15
Passenger Cars | CNG Bifuel ~ CNG | Mini | Euro 6 a/b/c | VOC | RANGE 1 | July | 0.11857 | -0.15633 | 5.538 | 5 | 25 | -20 | 15
Passenger Cars | CNG Bifuel ~ CNG | Mini | Euro 6 a/b/c | VOC | RANGE 1 | August | 0.11857 | -0.15633 | 5.538 | 5 | 25 | -20 | 15
Passenger Cars | CNG Bifuel ~ CNG | Mini | Euro 6 a/b/c | VOC | RANGE 1 | September | 0.11857 | -0.15633 | 5.538 | 5 | 25 | -20 | 15
Passenger Cars | CNG Bifuel ~ CNG | Mini | Euro 6 a/b/c | VOC | RANGE 1 | October | 0.11857 | -0.15633 | 5.538 | 5 | 25 | -20 | 15
Passenger Cars | CNG Bifuel ~ CNG | Mini | Euro 6 a/b/c | VOC | RANGE 1 | November | 0.11857 | -0.15633 | 5.538 | 5 | 25 | -20 | 15
Passenger Cars | CNG Bifuel ~ CNG | Mini | Euro 6 a/b/c | VOC | RANGE 1 | December | 0.11857 | -0.15633 | 5.538 | 5 | 25 | -20 | 15
Passenger Cars | CNG Bifuel ~ CNG | Mini | Euro 6 a/b/c | VOC | RANGE 2 | January | 0.21297 | -0.25526 | 3.3396 | 25 | 45 | -20 | 15
Passenger Cars | CNG Bifuel ~ CNG | Mini | Euro 6 a/b/c | VOC | RANGE 2 | February | 0.21297 | -0.25526 | 3.3396 | 25 | 45 | -20 | 15
Passenger Cars | CNG Bifuel ~ CNG | Mini | Euro 6 a/b/c | VOC | RANGE 2 | March | 0.21297 | -0.25526 | 3.3396 | 25 | 45 | -20 | 15
Passenger Cars | CNG Bifuel ~ CNG | Mini | Euro 6 a/b/c | VOC | RANGE 2 | April | 0.21297 | -0.25526 | 3.3396 | 25 | 45 | -20 | 15
Passenger Cars | CNG Bifuel ~ CNG | Mini | Euro 6 a/b/c | VOC | RANGE 2 | May | 0.21297 | -0.25526 | 3.3396 | 25 | 45 | -20 | 15
Passenger Cars | CNG Bifuel ~ CNG | Mini | Euro 6 a/b/c | VOC | RANGE 2 | June | 0.21297 | -0.25526 | 3.3396 | 25 | 45 | -20 | 15
Passenger Cars | CNG Bifuel ~ CNG | Mini | Euro 6 a/b/c | VOC | RANGE 2 | July | 0.21297 | -0.25526 | 3.3396 | 25 | 45 | -20 | 15
Passenger Cars | CNG Bifuel ~ CNG | Mini | Euro 6 a/b/c | VOC | RANGE 2 | August | 0.21297 | -0.25526 | 3.3396 | 25 | 45 | -20 | 15
Passenger Cars | CNG Bifuel ~ CNG | Mini | Euro 6 a/b/c | VOC | RANGE 2 | September | 0.21297 | -0.25526 | 3.3396 | 25 | 45 | -20 | 15
Passenger Cars | CNG Bifuel ~ CNG | Mini | Euro 6 a/b/c | VOC | RANGE 2 | October | 0.21297 | -0.25526 | 3.3396 | 25 | 45 | -20 | 15
Passenger Cars | CNG Bifuel ~ CNG | Mini | Euro 6 a/b/c | VOC | RANGE 2 | November | 0.21297 | -0.25526 | 3.3396 | 25 | 45 | -20 | 15
Passenger Cars | CNG Bifuel ~ CNG | Mini | Euro 6 a/b/c | VOC | RANGE 2 | December | 0.21297 | -0.25526 | 3.3396 | 25 | 45 | -20 | 15
Passenger Cars | CNG Bifuel ~ CNG | Mini | Euro 6 a/b/c | VOC | RANGE 3 | January | 0.035948 | -0.36023 | 10.3948 | 5 | 45 | 15 | 50
Passenger Cars | CNG Bifuel ~ CNG | Mini | Euro 6 a/b/c | VOC | RANGE 3 | February | 0.035948 | -0.36023 | 10.3948 | 5 | 45 | 15 | 50
Passenger Cars | CNG Bifuel ~ CNG | Mini | Euro 6 a/b/c | VOC | RANGE 3 | March | 0.035948 | -0.36023 | 10.3948 | 5 | 45 | 15 | 50
Passenger Cars | CNG Bifuel ~ CNG | Mini | Euro 6 a/b/c | VOC | RANGE 3 | April | 0.035948 | -0.36023 | 10.3948 | 5 | 45 | 15 | 50
Passenger Cars | CNG Bifuel ~ CNG | Mini | Euro 6 a/b/c | VOC | RANGE 3 | May | 0.035948 | -0.36023 | 10.3948 | 5 | 45 | 15 | 50
Passenger Cars | CNG Bifuel ~ CNG | Mini | Euro 6 a/b/c | VOC | RANGE 3 | June | 0.035948 | -0.36023 | 10.3948 | 5 | 45 | 15 | 50
Passenger Cars | CNG Bifuel ~ CNG | Mini | Euro 6 a/b/c | VOC | RANGE 3 | July | 0.035948 | -0.36023 | 10.3948 | 5 | 45 | 15 | 50
Passenger Cars | CNG Bifuel ~ CNG | Mini | Euro 6 a/b/c | VOC | RANGE 3 | August | 0.035948 | -0.36023 | 10.3948 | 5 | 45 | 15 | 50
Passenger Cars | CNG Bifuel ~ CNG | Mini | Euro 6 a/b/c | VOC | RANGE 3 | September | 0.035948 | -0.36023 | 10.3948 | 5 | 45 | 15 | 50
Passenger Cars | CNG Bifuel ~ CNG | Mini | Euro 6 a/b/c | VOC | RANGE 3 | October | 0.035948 | -0.36023 | 10.3948 | 5 | 45 | 15 | 50
Passenger Cars | CNG Bifuel ~ CNG | Mini | Euro 6 a/b/c | VOC | RANGE 3 | November | 0.035948 | -0.36023 | 10.3948 | 5 | 45 | 15 | 50
Passenger Cars | CNG Bifuel ~ CNG | Mini | Euro 6 a/b/c | VOC | RANGE 3 | December | 0.035948 | -0.36023 | 10.3948 | 5 | 45 | 15 | 50
Passenger Cars | CNG Bifuel ~ Petrol | Mini | Euro 6 a/b/c | VOC | RANGE 1 | January | 0.16635 | 0 | 43.8589 | 5 | 45 | 0 | 50
Passenger Cars | CNG Bifuel ~ Petrol | Mini | Euro 6 a/b/c | VOC | RANGE 1 | February | 0.16635 | 0 | 43.8589 | 5 | 45 | 0 | 50
Passenger Cars | CNG Bifuel ~ Petrol | Mini | Euro 6 a/b/c | VOC | RANGE 1 | March | 0.16635 | 0 | 43.8589 | 5 | 45 | 0 | 50
Passenger Cars | CNG Bifuel ~ Petrol | Mini | Euro 6 a/b/c | VOC | RANGE 1 | April | 0.16635 | 0 | 43.8589 | 5 | 45 | 0 | 50
Passenger Cars | CNG Bifuel ~ Petrol | Mini | Euro 6 a/b/c | VOC | RANGE 1 | May | 0.16635 | 0 | 43.8589 | 5 | 45 | 0 | 50
Passenger Cars | CNG Bifuel ~ Petrol | Mini | Euro 6 a/b/c | VOC | RANGE 1 | June | 0.16635 | 0 | 43.8589 | 5 | 45 | 0 | 50
Passenger Cars | CNG Bifuel ~ Petrol | Mini | Euro 6 a/b/c | VOC | RANGE 1 | July | 0.16635 | 0 | 43.8589 | 5 | 45 | 0 | 50
Passenger Cars | CNG Bifuel ~ Petrol | Mini | Euro 6 a/b/c | VOC | RANGE 1 | August | 0.16635 | 0 | 43.8589 | 5 | 45 | 0 | 50
Passenger Cars | CNG Bifuel ~ Petrol | Mini | Euro 6 a/b/c | VOC | RANGE 1 | September | 0.16635 | 0 | 43.8589 | 5 | 45 | 0 | 50
Passenger Cars | CNG Bifuel ~ Petrol | Mini | Euro 6 a/b/c | VOC | RANGE 1 | October | 0.16635 | 0 | 43.8589 | 5 | 45 | 0 | 50
Passenger Cars | CNG Bifuel ~ Petrol | Mini | Euro 6 a/b/c | VOC | RANGE 1 | November | 0.16635 | 0 | 43.8589 | 5 | 45 | 0 | 50
Passenger Cars | CNG Bifuel ~ Petrol | Mini | Euro 6 a/b/c | VOC | RANGE 1 | December | 0.16635 | 0 | 43.8589 | 5 | 45 | 0 | 50
Passenger Cars | CNG Bifuel ~ Petrol | Mini | Euro 6 a/b/c | VOC | RANGE 2 | January | 0.31698 | -3.6125 | 38.1152 | 5 | 45 | -30 | 0
Passenger Cars | CNG Bifuel ~ Petrol | Mini | Euro 6 a/b/c | VOC | RANGE 2 | February | 0.31698 | -3.6125 | 38.1152 | 5 | 45 | -30 | 0
Passenger Cars | CNG Bifuel ~ Petrol | Mini | Euro 6 a/b/c | VOC | RANGE 2 | March | 0.31698 | -3.6125 | 38.1152 | 5 | 45 | -30 | 0
Passenger Cars | CNG Bifuel ~ Petrol | Mini | Euro 6 a/b/c | VOC | RANGE 2 | April | 0.31698 | -3.6125 | 38.1152 | 5 | 45 | -30 | 0
Passenger Cars | CNG Bifuel ~ Petrol | Mini | Euro 6 a/b/c | VOC | RANGE 2 | May | 0.31698 | -3.6125 | 38.1152 | 5 | 45 | -30 | 0
Passenger Cars | CNG Bifuel ~ Petrol | Mini | Euro 6 a/b/c | VOC | RANGE 2 | June | 0.31698 | -3.6125 | 38.1152 | 5 | 45 | -30 | 0
Passenger Cars | CNG Bifuel ~ Petrol | Mini | Euro 6 a/b/c | VOC | RANGE 2 | July | 0.31698 | -3.6125 | 38.1152 | 5 | 45 | -30 | 0
Passenger Cars | CNG Bifuel ~ Petrol | Mini | Euro 6 a/b/c | VOC | RANGE 2 | August | 0.31698 | -3.6125 | 38.1152 | 5 | 45 | -30 | 0
Passenger Cars | CNG Bifuel ~ Petrol | Mini | Euro 6 a/b/c | VOC | RANGE 2 | September | 0.31698 | -3.6125 | 38.1152 | 5 | 45 | -30 | 0
Passenger Cars | CNG Bifuel ~ Petrol | Mini | Euro 6 a/b/c | VOC | RANGE 2 | October | 0.31698 | -3.6125 | 38.1152 | 5 | 45 | -30 | 0
Passenger Cars | CNG Bifuel ~ Petrol | Mini | Euro 6 a/b/c | VOC | RANGE 2 | November | 0.31698 | -3.6125 | 38.1152 | 5 | 45 | -30 | 0
Passenger Cars | CNG Bifuel ~ Petrol | Mini | Euro 6 a/b/c | VOC | RANGE 2 | December | 0.31698 | -3.6125 | 38.1152 | 5 | 45 | -30 | 0
Passenger Cars | CNG Bifuel ~ CNG | Mini | Euro 6 d-temp | VOC | RANGE 1 | January | 0.11857 | -0.15633 | 5.538 | 5 | 25 | -20 | 15
Passenger Cars | CNG Bifuel ~ CNG | Mini | Euro 6 d-temp | VOC | RANGE 1 | February | 0.11857 | -0.15633 | 5.538 | 5 | 25 | -20 | 15
Passenger Cars | CNG Bifuel ~ CNG | Mini | Euro 6 d-temp | VOC | RANGE 1 | March | 0.11857 | -0.15633 | 5.538 | 5 | 25 | -20 | 15
Passenger Cars | CNG Bifuel ~ CNG | Mini | Euro 6 d-temp | VOC | RANGE 1 | April | 0.11857 | -0.15633 | 5.538 | 5 | 25 | -20 | 15
Passenger Cars | CNG Bifuel ~ CNG | Mini | Euro 6 d-temp | VOC | RANGE 1 | May | 0.11857 | -0.15633 | 5.538 | 5 | 25 | -20 | 15
Passenger Cars | CNG Bifuel ~ CNG | Mini | Euro 6 d-temp | VOC | RANGE 1 | June | 0.11857 | -0.15633 | 5.538 | 5 | 25 | -20 | 15
Passenger Cars | CNG Bifuel ~ CNG | Mini | Euro 6 d-temp | VOC | RANGE 1 | July | 0.11857 | -0.15633 | 5.538 | 5 | 25 | -20 | 15
Passenger Cars | CNG Bifuel ~ CNG | Mini | Euro 6 d-temp | VOC | RANGE 1 | August | 0.11857 | -0.15633 | 5.538 | 5 | 25 | -20 | 15
Passenger Cars | CNG Bifuel ~ CNG | Mini | Euro 6 d-temp | VOC | RANGE 1 | September | 0.11857 | -0.15633 | 5.538 | 5 | 25 | -20 | 15
Passenger Cars | CNG Bifuel ~ CNG | Mini | Euro 6 d-temp | VOC | RANGE 1 | October | 0.11857 | -0.15633 | 5.538 | 5 | 25 | -20 | 15
Passenger Cars | CNG Bifuel ~ CNG | Mini | Euro 6 d-temp | VOC | RANGE 1 | November | 0.11857 | -0.15633 | 5.538 | 5 | 25 | -20 | 15
Passenger Cars | CNG Bifuel ~ CNG | Mini | Euro 6 d-temp | VOC | RANGE 1 | December | 0.11857 | -0.15633 | 5.538 | 5 | 25 | -20 | 15
Passenger Cars | CNG Bifuel ~ CNG | Mini | Euro 6 d-temp | VOC | RANGE 2 | January | 0.21297 | -0.25526 | 3.3396 | 25 | 45 | -20 | 15
Passenger Cars | CNG Bifuel ~ CNG | Mini | Euro 6 d-temp | VOC | RANGE 2 | February | 0.21297 | -0.25526 | 3.3396 | 25 | 45 | -20 | 15
Passenger Cars | CNG Bifuel ~ CNG | Mini | Euro 6 d-temp | VOC | RANGE 2 | March | 0.21297 | -0.25526 | 3.3396 | 25 | 45 | -20 | 15
Passenger Cars | CNG Bifuel ~ CNG | Mini | Euro 6 d-temp | VOC | RANGE 2 | April | 0.21297 | -0.25526 | 3.3396 | 25 | 45 | -20 | 15
Passenger Cars | CNG Bifuel ~ CNG | Mini | Euro 6 d-temp | VOC | RANGE 2 | May | 0.21297 | -0.25526 | 3.3396 | 25 | 45 | -20 | 15
Passenger Cars | CNG Bifuel ~ CNG | Mini | Euro 6 d-temp | VOC | RANGE 2 | June | 0.21297 | -0.25526 | 3.3396 | 25 | 45 | -20 | 15
Passenger Cars | CNG Bifuel ~ CNG | Mini | Euro 6 d-temp | VOC | RANGE 2 | July | 0.21297 | -0.25526 | 3.3396 | 25 | 45 | -20 | 15
Passenger Cars | CNG Bifuel ~ CNG | Mini | Euro 6 d-temp | VOC | RANGE 2 | August | 0.21297 | -0.25526 | 3.3396 | 25 | 45 | -20 | 15
Passenger Cars | CNG Bifuel ~ CNG | Mini | Euro 6 d-temp | VOC | RANGE 2 | September | 0.21297 | -0.25526 | 3.3396 | 25 | 45 | -20 | 15
Passenger Cars | CNG Bifuel ~ CNG | Mini | Euro 6 d-temp | VOC | RANGE 2 | October | 0.21297 | -0.25526 | 3.3396 | 25 | 45 | -20 | 15
Passenger Cars | CNG Bifuel ~ CNG | Mini | Euro 6 d-temp | VOC | RANGE 2 | November | 0.21297 | -0.25526 | 3.3396 | 25 | 45 | -20 | 15
Passenger Cars | CNG Bifuel ~ CNG | Mini | Euro 6 d-temp | VOC | RANGE 2 | December | 0.21297 | -0.25526 | 3.3396 | 25 | 45 | -20 | 15
Passenger Cars | CNG Bifuel ~ CNG | Mini | Euro 6 d-temp | VOC | RANGE 3 | January | 0.035948 | -0.36023 | 10.3948 | 5 | 45 | 15 | 50
Passenger Cars | CNG Bifuel ~ CNG | Mini | Euro 6 d-temp | VOC | RANGE 3 | February | 0.035948 | -0.36023 | 10.3948 | 5 | 45 | 15 | 50
Passenger Cars | CNG Bifuel ~ CNG | Mini | Euro 6 d-temp | VOC | RANGE 3 | March | 0.035948 | -0.36023 | 10.3948 | 5 | 45 | 15 | 50
Passenger Cars | CNG Bifuel ~ CNG | Mini | Euro 6 d-temp | VOC | RANGE 3 | April | 0.035948 | -0.36023 | 10.3948 | 5 | 45 | 15 | 50
Passenger Cars | CNG Bifuel ~ CNG | Mini | Euro 6 d-temp | VOC | RANGE 3 | May | 0.035948 | -0.36023 | 10.3948 | 5 | 45 | 15 | 50
Passenger Cars | CNG Bifuel ~ CNG | Mini | Euro 6 d-temp | VOC | RANGE 3 | June | 0.035948 | -0.36023 | 10.3948 | 5 | 45 | 15 | 50
Passenger Cars | CNG Bifuel ~ CNG | Mini | Euro 6 d-temp | VOC | RANGE 3 | July | 0.035948 | -0.36023 | 10.3948 | 5 | 45 | 15 | 50
Passenger Cars | CNG Bifuel ~ CNG | Mini | Euro 6 d-temp | VOC | RANGE 3 | August | 0.035948 | -0.36023 | 10.3948 | 5 | 45 | 15 | 50
Passenger Cars | CNG Bifuel ~ CNG | Mini | Euro 6 d-temp | VOC | RANGE 3 | September | 0.035948 | -0.36023 | 10.3948 | 5 | 45 | 15 | 50
Passenger Cars | CNG Bifuel ~ CNG | Mini | Euro 6 d-temp | VOC | RANGE 3 | October | 0.035948 | -0.36023 | 10.3948 | 5 | 45 | 15 | 50
Passenger Cars | CNG Bifuel ~ CNG | Mini | Euro 6 d-temp | VOC | RANGE 3 | November | 0.035948 | -0.36023 | 10.3948 | 5 | 45 | 15 | 50
Passenger Cars | CNG Bifuel ~ CNG | Mini | Euro 6 d-temp | VOC | RANGE 3 | December | 0.035948 | -0.36023 | 10.3948 | 5 | 45 | 15 | 50
Passenger Cars | CNG Bifuel ~ Petrol | Mini | Euro 6 d-temp | VOC | RANGE 1 | January | 0.16635 | 0 | 43.8589 | 5 | 45 | 0 | 50
Passenger Cars | CNG Bifuel ~ Petrol | Mini | Euro 6 d-temp | VOC | RANGE 1 | February | 0.16635 | 0 | 43.8589 | 5 | 45 | 0 | 50
Passenger Cars | CNG Bifuel ~ Petrol | Mini | Euro 6 d-temp | VOC | RANGE 1 | March | 0.16635 | 0 | 43.8589 | 5 | 45 | 0 | 50
Passenger Cars | CNG Bifuel ~ Petrol | Mini | Euro 6 d-temp | VOC | RANGE 1 | April | 0.16635 | 0 | 43.8589 | 5 | 45 | 0 | 50
Passenger Cars | CNG Bifuel ~ Petrol | Mini | Euro 6 d-temp | VOC | RANGE 1 | May | 0.16635 | 0 | 43.8589 | 5 | 45 | 0 | 50
Passenger Cars | CNG Bifuel ~ Petrol | Mini | Euro 6 d-temp | VOC | RANGE 1 | June | 0.16635 | 0 | 43.8589 | 5 | 45 | 0 | 50
Passenger Cars | CNG Bifuel ~ Petrol | Mini | Euro 6 d-temp | VOC | RANGE 1 | July | 0.16635 | 0 | 43.8589 | 5 | 45 | 0 | 50
Passenger Cars | CNG Bifuel ~ Petrol | Mini | Euro 6 d-temp | VOC | RANGE 1 | August | 0.16635 | 0 | 43.8589 | 5 | 45 | 0 | 50
Passenger Cars | CNG Bifuel ~ Petrol | Mini | Euro 6 d-temp | VOC | RANGE 1 | September | 0.16635 | 0 | 43.8589 | 5 | 45 | 0 | 50
Passenger Cars | CNG Bifuel ~ Petrol | Mini | Euro 6 d-temp | VOC | RANGE 1 | October | 0.16635 | 0 | 43.8589 | 5 | 45 | 0 | 50
Passenger Cars | CNG Bifuel ~ Petrol | Mini | Euro 6 d-temp | VOC | RANGE 1 | November | 0.16635 | 0 | 43.8589 | 5 | 45 | 0 | 50
Passenger Cars | CNG Bifuel ~ Petrol | Mini | Euro 6 d-temp | VOC | RANGE 1 | December | 0.16635 | 0 | 43.8589 | 5 | 45 | 0 | 50
Passenger Cars | CNG Bifuel ~ Petrol | Mini | Euro 6 d-temp | VOC | RANGE 2 | January | 0.31698 | -3.6125 | 38.1152 | 5 | 45 | -30 | 0
Passenger Cars | CNG Bifuel ~ Petrol | Mini | Euro 6 d-temp | VOC | RANGE 2 | February | 0.31698 | -3.6125 | 38.1152 | 5 | 45 | -30 | 0
Passenger Cars | CNG Bifuel ~ Petrol | Mini | Euro 6 d-temp | VOC | RANGE 2 | March | 0.31698 | -3.6125 | 38.1152 | 5 | 45 | -30 | 0
Passenger Cars | CNG Bifuel ~ Petrol | Mini | Euro 6 d-temp | VOC | RANGE 2 | April | 0.31698 | -3.6125 | 38.1152 | 5 | 45 | -30 | 0
Passenger Cars | CNG Bifuel ~ Petrol | Mini | Euro 6 d-temp | VOC | RANGE 2 | May | 0.31698 | -3.6125 | 38.1152 | 5 | 45 | -30 | 0
Passenger Cars | CNG Bifuel ~ Petrol | Mini | Euro 6 d-temp | VOC | RANGE 2 | June | 0.31698 | -3.6125 | 38.1152 | 5 | 45 | -30 | 0
Passenger Cars | CNG Bifuel ~ Petrol | Mini | Euro 6 d-temp | VOC | RANGE 2 | July | 0.31698 | -3.6125 | 38.1152 | 5 | 45 | -30 | 0
Passenger Cars | CNG Bifuel ~ Petrol | Mini | Euro 6 d-temp | VOC | RANGE 2 | August | 0.31698 | -3.6125 | 38.1152 | 5 | 45 | -30 | 0
Passenger Cars | CNG Bifuel ~ Petrol | Mini | Euro 6 d-temp | VOC | RANGE 2 | September | 0.31698 | -3.6125 | 38.1152 | 5 | 45 | -30 | 0
Passenger Cars | CNG Bifuel ~ Petrol | Mini | Euro 6 d-temp | VOC | RANGE 2 | October | 0.31698 | -3.6125 | 38.1152 | 5 | 45 | -30 | 0
Passenger Cars | CNG Bifuel ~ Petrol | Mini | Euro 6 d-temp | VOC | RANGE 2 | November | 0.31698 | -3.6125 | 38.1152 | 5 | 45 | -30 | 0
Passenger Cars | CNG Bifuel ~ Petrol | Mini | Euro 6 d-temp | VOC | RANGE 2 | December | 0.31698 | -3.6125 | 38.1152 | 5 | 45 | -30 | 0
Passenger Cars | CNG Bifuel ~ CNG | Mini | Euro 6 d/e | VOC | RANGE 1 | January | 0.11857 | -0.15633 | 5.538 | 5 | 25 | -20 | 15
Passenger Cars | CNG Bifuel ~ CNG | Mini | Euro 6 d/e | VOC | RANGE 1 | February | 0.11857 | -0.15633 | 5.538 | 5 | 25 | -20 | 15
Passenger Cars | CNG Bifuel ~ CNG | Mini | Euro 6 d/e | VOC | RANGE 1 | March | 0.11857 | -0.15633 | 5.538 | 5 | 25 | -20 | 15
Passenger Cars | CNG Bifuel ~ CNG | Mini | Euro 6 d/e | VOC | RANGE 1 | April | 0.11857 | -0.15633 | 5.538 | 5 | 25 | -20 | 15
Passenger Cars | CNG Bifuel ~ CNG | Mini | Euro 6 d/e | VOC | RANGE 1 | May | 0.11857 | -0.15633 | 5.538 | 5 | 25 | -20 | 15
Passenger Cars | CNG Bifuel ~ CNG | Mini | Euro 6 d/e | VOC | RANGE 1 | June | 0.11857 | -0.15633 | 5.538 | 5 | 25 | -20 | 15
Passenger Cars | CNG Bifuel ~ CNG | Mini | Euro 6 d/e | VOC | RANGE 1 | July | 0.11857 | -0.15633 | 5.538 | 5 | 25 | -20 | 15
Passenger Cars | CNG Bifuel ~ CNG | Mini | Euro 6 d/e | VOC | RANGE 1 | August | 0.11857 | -0.15633 | 5.538 | 5 | 25 | -20 | 15
Passenger Cars | CNG Bifuel ~ CNG | Mini | Euro 6 d/e | VOC | RANGE 1 | September | 0.11857 | -0.15633 | 5.538 | 5 | 25 | -20 | 15
Passenger Cars | CNG Bifuel ~ CNG | Mini | Euro 6 d/e | VOC | RANGE 1 | October | 0.11857 | -0.15633 | 5.538 | 5 | 25 | -20 | 15
Passenger Cars | CNG Bifuel ~ CNG | Mini | Euro 6 d/e | VOC | RANGE 1 | November | 0.11857 | -0.15633 | 5.538 | 5 | 25 | -20 | 15
Passenger Cars | CNG Bifuel ~ CNG | Mini | Euro 6 d/e | VOC | RANGE 1 | December | 0.11857 | -0.15633 | 5.538 | 5 | 25 | -20 | 15
Passenger Cars | CNG Bifuel ~ CNG | Mini | Euro 6 d/e | VOC | RANGE 2 | January | 0.21297 | -0.25526 | 3.3396 | 25 | 45 | -20 | 15
Passenger Cars | CNG Bifuel ~ CNG | Mini | Euro 6 d/e | VOC | RANGE 2 | February | 0.21297 | -0.25526 | 3.3396 | 25 | 45 | -20 | 15
Passenger Cars | CNG Bifuel ~ CNG | Mini | Euro 6 d/e | VOC | RANGE 2 | March | 0.21297 | -0.25526 | 3.3396 | 25 | 45 | -20 | 15
Passenger Cars | CNG Bifuel ~ CNG | Mini | Euro 6 d/e | VOC | RANGE 2 | April | 0.21297 | -0.25526 | 3.3396 | 25 | 45 | -20 | 15
Passenger Cars | CNG Bifuel ~ CNG | Mini | Euro 6 d/e | VOC | RANGE 2 | May | 0.21297 | -0.25526 | 3.3396 | 25 | 45 | -20 | 15
Passenger Cars | CNG Bifuel ~ CNG | Mini | Euro 6 d/e | VOC | RANGE 2 | June | 0.21297 | -0.25526 | 3.3396 | 25 | 45 | -20 | 15
Passenger Cars | CNG Bifuel ~ CNG | Mini | Euro 6 d/e | VOC | RANGE 2 | July | 0.21297 | -0.25526 | 3.3396 | 25 | 45 | -20 | 15
Passenger Cars | CNG Bifuel ~ CNG | Mini | Euro 6 d/e | VOC | RANGE 2 | August | 0.21297 | -0.25526 | 3.3396 | 25 | 45 | -20 | 15
Passenger Cars | CNG Bifuel ~ CNG | Mini | Euro 6 d/e | VOC | RANGE 2 | September | 0.21297 | -0.25526 | 3.3396 | 25 | 45 | -20 | 15
Passenger Cars | CNG Bifuel ~ CNG | Mini | Euro 6 d/e | VOC | RANGE 2 | October | 0.21297 | -0.25526 | 3.3396 | 25 | 45 | -20 | 15
Passenger Cars | CNG Bifuel ~ CNG | Mini | Euro 6 d/e | VOC | RANGE 2 | November | 0.21297 | -0.25526 | 3.3396 | 25 | 45 | -20 | 15
Passenger Cars | CNG Bifuel ~ CNG | Mini | Euro 6 d/e | VOC | RANGE 2 | December | 0.21297 | -0.25526 | 3.3396 | 25 | 45 | -20 | 15
Passenger Cars | CNG Bifuel ~ CNG | Mini | Euro 6 d/e | VOC | RANGE 3 | January | 0.035948 | -0.36023 | 10.3948 | 5 | 45 | 15 | 50
Passenger Cars | CNG Bifuel ~ CNG | Mini | Euro 6 d/e | VOC | RANGE 3 | February | 0.035948 | -0.36023 | 10.3948 | 5 | 45 | 15 | 50
Passenger Cars | CNG Bifuel ~ CNG | Mini | Euro 6 d/e | VOC | RANGE 3 | March | 0.035948 | -0.36023 | 10.3948 | 5 | 45 | 15 | 50
Passenger Cars | CNG Bifuel ~ CNG | Mini | Euro 6 d/e | VOC | RANGE 3 | April | 0.035948 | -0.36023 | 10.3948 | 5 | 45 | 15 | 50
Passenger Cars | CNG Bifuel ~ CNG | Mini | Euro 6 d/e | VOC | RANGE 3 | May | 0.035948 | -0.36023 | 10.3948 | 5 | 45 | 15 | 50
Passenger Cars | CNG Bifuel ~ CNG | Mini | Euro 6 d/e | VOC | RANGE 3 | June | 0.035948 | -0.36023 | 10.3948 | 5 | 45 | 15 | 50
Passenger Cars | CNG Bifuel ~ CNG | Mini | Euro 6 d/e | VOC | RANGE 3 | July | 0.035948 | -0.36023 | 10.3948 | 5 | 45 | 15 | 50
Passenger Cars | CNG Bifuel ~ CNG | Mini | Euro 6 d/e | VOC | RANGE 3 | August | 0.035948 | -0.36023 | 10.3948 | 5 | 45 | 15 | 50
Passenger Cars | CNG Bifuel ~ CNG | Mini | Euro 6 d/e | VOC | RANGE 3 | September | 0.035948 | -0.36023 | 10.3948 | 5 | 45 | 15 | 50
Passenger Cars | CNG Bifuel ~ CNG | Mini | Euro 6 d/e | VOC | RANGE 3 | October | 0.035948 | -0.36023 | 10.3948 | 5 | 45 | 15 | 50
Passenger Cars | CNG Bifuel ~ CNG | Mini | Euro 6 d/e | VOC | RANGE 3 | November | 0.035948 | -0.36023 | 10.3948 | 5 | 45 | 15 | 50
Passenger Cars | CNG Bifuel ~ CNG | Mini | Euro 6 d/e | VOC | RANGE 3 | December | 0.035948 | -0.36023 | 10.3948 | 5 | 45 | 15 | 50
Passenger Cars | CNG Bifuel ~ Petrol | Mini | Euro 6 d/e | VOC | RANGE 1 | January | 0.16635 | 0 | 43.8589 | 5 | 45 | 0 | 50
Passenger Cars | CNG Bifuel ~ Petrol | Mini | Euro 6 d/e | VOC | RANGE 1 | February | 0.16635 | 0 | 43.8589 | 5 | 45 | 0 | 50
Passenger Cars | CNG Bifuel ~ Petrol | Mini | Euro 6 d/e | VOC | RANGE 1 | March | 0.16635 | 0 | 43.8589 | 5 | 45 | 0 | 50
Passenger Cars | CNG Bifuel ~ Petrol | Mini | Euro 6 d/e | VOC | RANGE 1 | April | 0.16635 | 0 | 43.8589 | 5 | 45 | 0 | 50
Passenger Cars | CNG Bifuel ~ Petrol | Mini | Euro 6 d/e | VOC | RANGE 1 | May | 0.16635 | 0 | 43.8589 | 5 | 45 | 0 | 50
Passenger Cars | CNG Bifuel ~ Petrol | Mini | Euro 6 d/e | VOC | RANGE 1 | June | 0.16635 | 0 | 43.8589 | 5 | 45 | 0 | 50
Passenger Cars | CNG Bifuel ~ Petrol | Mini | Euro 6 d/e | VOC | RANGE 1 | July | 0.16635 | 0 | 43.8589 | 5 | 45 | 0 | 50
Passenger Cars | CNG Bifuel ~ Petrol | Mini | Euro 6 d/e | VOC | RANGE 1 | August | 0.16635 | 0 | 43.8589 | 5 | 45 | 0 | 50
Passenger Cars | CNG Bifuel ~ Petrol | Mini | Euro 6 d/e | VOC | RANGE 1 | September | 0.16635 | 0 | 43.8589 | 5 | 45 | 0 | 50
Passenger Cars | CNG Bifuel ~ Petrol | Mini | Euro 6 d/e | VOC | RANGE 1 | October | 0.16635 | 0 | 43.8589 | 5 | 45 | 0 | 50
Passenger Cars | CNG Bifuel ~ Petrol | Mini | Euro 6 d/e | VOC | RANGE 1 | November | 0.16635 | 0 | 43.8589 | 5 | 45 | 0 | 50
Passenger Cars | CNG Bifuel ~ Petrol | Mini | Euro 6 d/e | VOC | RANGE 1 | December | 0.16635 | 0 | 43.8589 | 5 | 45 | 0 | 50
Passenger Cars | CNG Bifuel ~ Petrol | Mini | Euro 6 d/e | VOC | RANGE 2 | January | 0.31698 | -3.6125 | 38.1152 | 5 | 45 | -30 | 0
Passenger Cars | CNG Bifuel ~ Petrol | Mini | Euro 6 d/e | VOC | RANGE 2 | February | 0.31698 | -3.6125 | 38.1152 | 5 | 45 | -30 | 0
Passenger Cars | CNG Bifuel ~ Petrol | Mini | Euro 6 d/e | VOC | RANGE 2 | March | 0.31698 | -3.6125 | 38.1152 | 5 | 45 | -30 | 0
Passenger Cars | CNG Bifuel ~ Petrol | Mini | Euro 6 d/e | VOC | RANGE 2 | April | 0.31698 | -3.6125 | 38.1152 | 5 | 45 | -30 | 0
Passenger Cars | CNG Bifuel ~ Petrol | Mini | Euro 6 d/e | VOC | RANGE 2 | May | 0.31698 | -3.6125 | 38.1152 | 5 | 45 | -30 | 0
Passenger Cars | CNG Bifuel ~ Petrol | Mini | Euro 6 d/e | VOC | RANGE 2 | June | 0.31698 | -3.6125 | 38.1152 | 5 | 45 | -30 | 0
Passenger Cars | CNG Bifuel ~ Petrol | Mini | Euro 6 d/e | VOC | RANGE 2 | July | 0.31698 | -3.6125 | 38.1152 | 5 | 45 | -30 | 0
Passenger Cars | CNG Bifuel ~ Petrol | Mini | Euro 6 d/e | VOC | RANGE 2 | August | 0.31698 | -3.6125 | 38.1152 | 5 | 45 | -30 | 0
Passenger Cars | CNG Bifuel ~ Petrol | Mini | Euro 6 d/e | VOC | RANGE 2 | September | 0.31698 | -3.6125 | 38.1152 | 5 | 45 | -30 | 0
Passenger Cars | CNG Bifuel ~ Petrol | Mini | Euro 6 d/e | VOC | RANGE 2 | October | 0.31698 | -3.6125 | 38.1152 | 5 | 45 | -30 | 0
Passenger Cars | CNG Bifuel ~ Petrol | Mini | Euro 6 d/e | VOC | RANGE 2 | November | 0.31698 | -3.6125 | 38.1152 | 5 | 45 | -30 | 0
Passenger Cars | CNG Bifuel ~ Petrol | Mini | Euro 6 d/e | VOC | RANGE 2 | December | 0.31698 | -3.6125 | 38.1152 | 5 | 45 | -30 | 0
Passenger Cars | CNG Bifuel ~ CNG | Mini | Euro 7 | VOC | RANGE 1 | January | 0.11857 | -0.15633 | 5.538 | 5 | 25 | -20 | 15
Passenger Cars | CNG Bifuel ~ CNG | Mini | Euro 7 | VOC | RANGE 1 | February | 0.11857 | -0.15633 | 5.538 | 5 | 25 | -20 | 15
Passenger Cars | CNG Bifuel ~ CNG | Mini | Euro 7 | VOC | RANGE 1 | March | 0.11857 | -0.15633 | 5.538 | 5 | 25 | -20 | 15
Passenger Cars | CNG Bifuel ~ CNG | Mini | Euro 7 | VOC | RANGE 1 | April | 0.11857 | -0.15633 | 5.538 | 5 | 25 | -20 | 15
Passenger Cars | CNG Bifuel ~ CNG | Mini | Euro 7 | VOC | RANGE 1 | May | 0.11857 | -0.15633 | 5.538 | 5 | 25 | -20 | 15
Passenger Cars | CNG Bifuel ~ CNG | Mini | Euro 7 | VOC | RANGE 1 | June | 0.11857 | -0.15633 | 5.538 | 5 | 25 | -20 | 15
Passenger Cars | CNG Bifuel ~ CNG | Mini | Euro 7 | VOC | RANGE 1 | July | 0.11857 | -0.15633 | 5.538 | 5 | 25 | -20 | 15
Passenger Cars | CNG Bifuel ~ CNG | Mini | Euro 7 | VOC | RANGE 1 | August | 0.11857 | -0.15633 | 5.538 | 5 | 25 | -20 | 15
Passenger Cars | CNG Bifuel ~ CNG | Mini | Euro 7 | VOC | RANGE 1 | September | 0.11857 | -0.15633 | 5.538 | 5 | 25 | -20 | 15
Passenger Cars | CNG Bifuel ~ CNG | Mini | Euro 7 | VOC | RANGE 1 | October | 0.11857 | -0.15633 | 5.538 | 5 | 25 | -20 | 15
Passenger Cars | CNG Bifuel ~ CNG | Mini | Euro 7 | VOC | RANGE 1 | November | 0.11857 | -0.15633 | 5.538 | 5 | 25 | -20 | 15
Passenger Cars | CNG Bifuel ~ CNG | Mini | Euro 7 | VOC | RANGE 1 | December | 0.11857 | -0.15633 | 5.538 | 5 | 25 | -20 | 15
Passenger Cars | CNG Bifuel ~ CNG | Mini | Euro 7 | VOC | RANGE 2 | January | 0.21297 | -0.25526 | 3.3396 | 25 | 45 | -20 | 15
Passenger Cars | CNG Bifuel ~ CNG | Mini | Euro 7 | VOC | RANGE 2 | February | 0.21297 | -0.25526 | 3.3396 | 25 | 45 | -20 | 15
Passenger Cars | CNG Bifuel ~ CNG | Mini | Euro 7 | VOC | RANGE 2 | March | 0.21297 | -0.25526 | 3.3396 | 25 | 45 | -20 | 15
Passenger Cars | CNG Bifuel ~ CNG | Mini | Euro 7 | VOC | RANGE 2 | April | 0.21297 | -0.25526 | 3.3396 | 25 | 45 | -20 | 15
Passenger Cars | CNG Bifuel ~ CNG | Mini | Euro 7 | VOC | RANGE 2 | May | 0.21297 | -0.25526 | 3.3396 | 25 | 45 | -20 | 15
Passenger Cars | CNG Bifuel ~ CNG | Mini | Euro 7 | VOC | RANGE 2 | June | 0.21297 | -0.25526 | 3.3396 | 25 | 45 | -20 | 15
Passenger Cars | CNG Bifuel ~ CNG | Mini | Euro 7 | VOC | RANGE 2 | July | 0.21297 | -0.25526 | 3.3396 | 25 | 45 | -20 | 15
Passenger Cars | CNG Bifuel ~ CNG | Mini | Euro 7 | VOC | RANGE 2 | August | 0.21297 | -0.25526 | 3.3396 | 25 | 45 | -20 | 15
Passenger Cars | CNG Bifuel ~ CNG | Mini | Euro 7 | VOC | RANGE 2 | September | 0.21297 | -0.25526 | 3.3396 | 25 | 45 | -20 | 15
Passenger Cars | CNG Bifuel ~ CNG | Mini | Euro 7 | VOC | RANGE 2 | October | 0.21297 | -0.25526 | 3.3396 | 25 | 45 | -20 | 15
Passenger Cars | CNG Bifuel ~ CNG | Mini | Euro 7 | VOC | RANGE 2 | November | 0.21297 | -0.25526 | 3.3396 | 25 | 45 | -20 | 15
Passenger Cars | CNG Bifuel ~ CNG | Mini | Euro 7 | VOC | RANGE 2 | December | 0.21297 | -0.25526 | 3.3396 | 25 | 45 | -20 | 15
Passenger Cars | CNG Bifuel ~ CNG | Mini | Euro 7 | VOC | RANGE 3 | January | 0.035948 | -0.36023 | 10.3948 | 5 | 45 | 15 | 50
Passenger Cars | CNG Bifuel ~ CNG | Mini | Euro 7 | VOC | RANGE 3 | February | 0.035948 | -0.36023 | 10.3948 | 5 | 45 | 15 | 50
Passenger Cars | CNG Bifuel ~ CNG | Mini | Euro 7 | VOC | RANGE 3 | March | 0.035948 | -0.36023 | 10.3948 | 5 | 45 | 15 | 50
Passenger Cars | CNG Bifuel ~ CNG | Mini | Euro 7 | VOC | RANGE 3 | April | 0.035948 | -0.36023 | 10.3948 | 5 | 45 | 15 | 50
Passenger Cars | CNG Bifuel ~ CNG | Mini | Euro 7 | VOC | RANGE 3 | May | 0.035948 | -0.36023 | 10.3948 | 5 | 45 | 15 | 50
Passenger Cars | CNG Bifuel ~ CNG | Mini | Euro 7 | VOC | RANGE 3 | June | 0.035948 | -0.36023 | 10.3948 | 5 | 45 | 15 | 50
Passenger Cars | CNG Bifuel ~ CNG | Mini | Euro 7 | VOC | RANGE 3 | July | 0.035948 | -0.36023 | 10.3948 | 5 | 45 | 15 | 50
Passenger Cars | CNG Bifuel ~ CNG | Mini | Euro 7 | VOC | RANGE 3 | August | 0.035948 | -0.36023 | 10.3948 | 5 | 45 | 15 | 50
Passenger Cars | CNG Bifuel ~ CNG | Mini | Euro 7 | VOC | RANGE 3 | September | 0.035948 | -0.36023 | 10.3948 | 5 | 45 | 15 | 50
Passenger Cars | CNG Bifuel ~ CNG | Mini | Euro 7 | VOC | RANGE 3 | October | 0.035948 | -0.36023 | 10.3948 | 5 | 45 | 15 | 50
Passenger Cars | CNG Bifuel ~ CNG | Mini | Euro 7 | VOC | RANGE 3 | November | 0.035948 | -0.36023 | 10.3948 | 5 | 45 | 15 | 50
Passenger Cars | CNG Bifuel ~ CNG | Mini | Euro 7 | VOC | RANGE 3 | December | 0.035948 | -0.36023 | 10.3948 | 5 | 45 | 15 | 50
Passenger Cars | CNG Bifuel ~ Petrol | Mini | Euro 7 | VOC | RANGE 1 | January | 0.16635 | 0 | 43.8589 | 5 | 45 | 0 | 50
Passenger Cars | CNG Bifuel ~ Petrol | Mini | Euro 7 | VOC | RANGE 1 | February | 0.16635 | 0 | 43.8589 | 5 | 45 | 0 | 50
Passenger Cars | CNG Bifuel ~ Petrol | Mini | Euro 7 | VOC | RANGE 1 | March | 0.16635 | 0 | 43.8589 | 5 | 45 | 0 | 50
Passenger Cars | CNG Bifuel ~ Petrol | Mini | Euro 7 | VOC | RANGE 1 | April | 0.16635 | 0 | 43.8589 | 5 | 45 | 0 | 50
Passenger Cars | CNG Bifuel ~ Petrol | Mini | Euro 7 | VOC | RANGE 1 | May | 0.16635 | 0 | 43.8589 | 5 | 45 | 0 | 50
Passenger Cars | CNG Bifuel ~ Petrol | Mini | Euro 7 | VOC | RANGE 1 | June | 0.16635 | 0 | 43.8589 | 5 | 45 | 0 | 50
Passenger Cars | CNG Bifuel ~ Petrol | Mini | Euro 7 | VOC | RANGE 1 | July | 0.16635 | 0 | 43.8589 | 5 | 45 | 0 | 50
Passenger Cars | CNG Bifuel ~ Petrol | Mini | Euro 7 | VOC | RANGE 1 | August | 0.16635 | 0 | 43.8589 | 5 | 45 | 0 | 50
Passenger Cars | CNG Bifuel ~ Petrol | Mini | Euro 7 | VOC | RANGE 1 | September | 0.16635 | 0 | 43.8589 | 5 | 45 | 0 | 50
Passenger Cars | CNG Bifuel ~ Petrol | Mini | Euro 7 | VOC | RANGE 1 | October | 0.16635 | 0 | 43.8589 | 5 | 45 | 0 | 50
Passenger Cars | CNG Bifuel ~ Petrol | Mini | Euro 7 | VOC | RANGE 1 | November | 0.16635 | 0 | 43.8589 | 5 | 45 | 0 | 50
Passenger Cars | CNG Bifuel ~ Petrol | Mini | Euro 7 | VOC | RANGE 1 | December | 0.16635 | 0 | 43.8589 | 5 | 45 | 0 | 50
Passenger Cars | CNG Bifuel ~ Petrol | Mini | Euro 7 | VOC | RANGE 2 | January | 0.31698 | -3.6125 | 38.1152 | 5 | 45 | -30 | 0
Passenger Cars | CNG Bifuel ~ Petrol | Mini | Euro 7 | VOC | RANGE 2 | February | 0.31698 | -3.6125 | 38.1152 | 5 | 45 | -30 | 0
Passenger Cars | CNG Bifuel ~ Petrol | Mini | Euro 7 | VOC | RANGE 2 | March | 0.31698 | -3.6125 | 38.1152 | 5 | 45 | -30 | 0
Passenger Cars | CNG Bifuel ~ Petrol | Mini | Euro 7 | VOC | RANGE 2 | April | 0.31698 | -3.6125 | 38.1152 | 5 | 45 | -30 | 0
Passenger Cars | CNG Bifuel ~ Petrol | Mini | Euro 7 | VOC | RANGE 2 | May | 0.31698 | -3.6125 | 38.1152 | 5 | 45 | -30 | 0
Passenger Cars | CNG Bifuel ~ Petrol | Mini | Euro 7 | VOC | RANGE 2 | June | 0.31698 | -3.6125 | 38.1152 | 5 | 45 | -30 | 0
Passenger Cars | CNG Bifuel ~ Petrol | Mini | Euro 7 | VOC | RANGE 2 | July | 0.31698 | -3.6125 | 38.1152 | 5 | 45 | -30 | 0
Passenger Cars | CNG Bifuel ~ Petrol | Mini | Euro 7 | VOC | RANGE 2 | August | 0.31698 | -3.6125 | 38.1152 | 5 | 45 | -30 | 0
Passenger Cars | CNG Bifuel ~ Petrol | Mini | Euro 7 | VOC | RANGE 2 | September | 0.31698 | -3.6125 | 38.1152 | 5 | 45 | -30 | 0
Passenger Cars | CNG Bifuel ~ Petrol | Mini | Euro 7 | VOC | RANGE 2 | October | 0.31698 | -3.6125 | 38.1152 | 5 | 45 | -30 | 0
Passenger Cars | CNG Bifuel ~ Petrol | Mini | Euro 7 | VOC | RANGE 2 | November | 0.31698 | -3.6125 | 38.1152 | 5 | 45 | -30 | 0
Passenger Cars | CNG Bifuel ~ Petrol | Mini | Euro 7 | VOC | RANGE 2 | December | 0.31698 | -3.6125 | 38.1152 | 5 | 45 | -30 | 0
Passenger Cars | CNG Bifuel ~ CNG | Small | Euro 4 | VOC | RANGE 1 | January | 0.11857 | -0.15633 | 5.538 | 5 | 25 | -20 | 15
Passenger Cars | CNG Bifuel ~ CNG | Small | Euro 4 | VOC | RANGE 1 | February | 0.11857 | -0.15633 | 5.538 | 5 | 25 | -20 | 15
Passenger Cars | CNG Bifuel ~ CNG | Small | Euro 4 | VOC | RANGE 1 | March | 0.11857 | -0.15633 | 5.538 | 5 | 25 | -20 | 15
Passenger Cars | CNG Bifuel ~ CNG | Small | Euro 4 | VOC | RANGE 1 | April | 0.11857 | -0.15633 | 5.538 | 5 | 25 | -20 | 15
Passenger Cars | CNG Bifuel ~ CNG | Small | Euro 4 | VOC | RANGE 1 | May | 0.11857 | -0.15633 | 5.538 | 5 | 25 | -20 | 15
Passenger Cars | CNG Bifuel ~ CNG | Small | Euro 4 | VOC | RANGE 1 | June | 0.11857 | -0.15633 | 5.538 | 5 | 25 | -20 | 15
Passenger Cars | CNG Bifuel ~ CNG | Small | Euro 4 | VOC | RANGE 1 | July | 0.11857 | -0.15633 | 5.538 | 5 | 25 | -20 | 15
Passenger Cars | CNG Bifuel ~ CNG | Small | Euro 4 | VOC | RANGE 1 | August | 0.11857 | -0.15633 | 5.538 | 5 | 25 | -20 | 15
Passenger Cars | CNG Bifuel ~ CNG | Small | Euro 4 | VOC | RANGE 1 | September | 0.11857 | -0.15633 | 5.538 | 5 | 25 | -20 | 15
Passenger Cars | CNG Bifuel ~ CNG | Small | Euro 4 | VOC | RANGE 1 | October | 0.11857 | -0.15633 | 5.538 | 5 | 25 | -20 | 15
Passenger Cars | CNG Bifuel ~ CNG | Small | Euro 4 | VOC | RANGE 1 | November | 0.11857 | -0.15633 | 5.538 | 5 | 25 | -20 | 15
Passenger Cars | CNG Bifuel ~ CNG | Small | Euro 4 | VOC | RANGE 1 | December | 0.11857 | -0.15633 | 5.538 | 5 | 25 | -20 | 15
Passenger Cars | CNG Bifuel ~ CNG | Small | Euro 4 | VOC | RANGE 2 | January | 0.21297 | -0.25526 | 3.3396 | 25 | 45 | -20 | 15
Passenger Cars | CNG Bifuel ~ CNG | Small | Euro 4 | VOC | RANGE 2 | February | 0.21297 | -0.25526 | 3.3396 | 25 | 45 | -20 | 15
Passenger Cars | CNG Bifuel ~ CNG | Small | Euro 4 | VOC | RANGE 2 | March | 0.21297 | -0.25526 | 3.3396 | 25 | 45 | -20 | 15
Passenger Cars | CNG Bifuel ~ CNG | Small | Euro 4 | VOC | RANGE 2 | April | 0.21297 | -0.25526 | 3.3396 | 25 | 45 | -20 | 15
Passenger Cars | CNG Bifuel ~ CNG | Small | Euro 4 | VOC | RANGE 2 | May | 0.21297 | -0.25526 | 3.3396 | 25 | 45 | -20 | 15
Passenger Cars | CNG Bifuel ~ CNG | Small | Euro 4 | VOC | RANGE 2 | June | 0.21297 | -0.25526 | 3.3396 | 25 | 45 | -20 | 15
Passenger Cars | CNG Bifuel ~ CNG | Small | Euro 4 | VOC | RANGE 2 | July | 0.21297 | -0.25526 | 3.3396 | 25 | 45 | -20 | 15
Passenger Cars | CNG Bifuel ~ CNG | Small | Euro 4 | VOC | RANGE 2 | August | 0.21297 | -0.25526 | 3.3396 | 25 | 45 | -20 | 15
Passenger Cars | CNG Bifuel ~ CNG | Small | Euro 4 | VOC | RANGE 2 | September | 0.21297 | -0.25526 | 3.3396 | 25 | 45 | -20 | 15
Passenger Cars | CNG Bifuel ~ CNG | Small | Euro 4 | VOC | RANGE 2 | October | 0.21297 | -0.25526 | 3.3396 | 25 | 45 | -20 | 15
Passenger Cars | CNG Bifuel ~ CNG | Small | Euro 4 | VOC | RANGE 2 | November | 0.21297 | -0.25526 | 3.3396 | 25 | 45 | -20 | 15
Passenger Cars | CNG Bifuel ~ CNG | Small | Euro 4 | VOC | RANGE 2 | December | 0.21297 | -0.25526 | 3.3396 | 25 | 45 | -20 | 15
Passenger Cars | CNG Bifuel ~ CNG | Small | Euro 4 | VOC | RANGE 3 | January | 0.035948 | -0.36023 | 10.3948 | 5 | 45 | 15 | 50
Passenger Cars | CNG Bifuel ~ CNG | Small | Euro 4 | VOC | RANGE 3 | February | 0.035948 | -0.36023 | 10.3948 | 5 | 45 | 15 | 50
Passenger Cars | CNG Bifuel ~ CNG | Small | Euro 4 | VOC | RANGE 3 | March | 0.035948 | -0.36023 | 10.3948 | 5 | 45 | 15 | 50
Passenger Cars | CNG Bifuel ~ CNG | Small | Euro 4 | VOC | RANGE 3 | April | 0.035948 | -0.36023 | 10.3948 | 5 | 45 | 15 | 50
Passenger Cars | CNG Bifuel ~ CNG | Small | Euro 4 | VOC | RANGE 3 | May | 0.035948 | -0.36023 | 10.3948 | 5 | 45 | 15 | 50
Passenger Cars | CNG Bifuel ~ CNG | Small | Euro 4 | VOC | RANGE 3 | June | 0.035948 | -0.36023 | 10.3948 | 5 | 45 | 15 | 50
Passenger Cars | CNG Bifuel ~ CNG | Small | Euro 4 | VOC | RANGE 3 | July | 0.035948 | -0.36023 | 10.3948 | 5 | 45 | 15 | 50
Passenger Cars | CNG Bifuel ~ CNG | Small | Euro 4 | VOC | RANGE 3 | August | 0.035948 | -0.36023 | 10.3948 | 5 | 45 | 15 | 50
Passenger Cars | CNG Bifuel ~ CNG | Small | Euro 4 | VOC | RANGE 3 | September | 0.035948 | -0.36023 | 10.3948 | 5 | 45 | 15 | 50
Passenger Cars | CNG Bifuel ~ CNG | Small | Euro 4 | VOC | RANGE 3 | October | 0.035948 | -0.36023 | 10.3948 | 5 | 45 | 15 | 50
Passenger Cars | CNG Bifuel ~ CNG | Small | Euro 4 | VOC | RANGE 3 | November | 0.035948 | -0.36023 | 10.3948 | 5 | 45 | 15 | 50
Passenger Cars | CNG Bifuel ~ CNG | Small | Euro 4 | VOC | RANGE 3 | December | 0.035948 | -0.36023 | 10.3948 | 5 | 45 | 15 | 50
Passenger Cars | CNG Bifuel ~ Petrol | Small | Euro 4 | VOC | RANGE 1 | January | 0.154 | -0.134 | 4.937 | 5 | 35 | -20 | 15
Passenger Cars | CNG Bifuel ~ Petrol | Small | Euro 4 | VOC | RANGE 1 | February | 0.154 | -0.134 | 4.937 | 5 | 35 | -20 | 15
Passenger Cars | CNG Bifuel ~ Petrol | Small | Euro 4 | VOC | RANGE 1 | March | 0.154 | -0.134 | 4.937 | 5 | 35 | -20 | 15
Passenger Cars | CNG Bifuel ~ Petrol | Small | Euro 4 | VOC | RANGE 1 | April | 0.154 | -0.134 | 4.937 | 5 | 35 | -20 | 15
Passenger Cars | CNG Bifuel ~ Petrol | Small | Euro 4 | VOC | RANGE 1 | May | 0.154 | -0.134 | 4.937 | 5 | 35 | -20 | 15
Passenger Cars | CNG Bifuel ~ Petrol | Small | Euro 4 | VOC | RANGE 1 | June | 0.154 | -0.134 | 4.937 | 5 | 35 | -20 | 15
Passenger Cars | CNG Bifuel ~ Petrol | Small | Euro 4 | VOC | RANGE 1 | July | 0.154 | -0.134 | 4.937 | 5 | 35 | -20 | 15
Passenger Cars | CNG Bifuel ~ Petrol | Small | Euro 4 | VOC | RANGE 1 | August | 0.154 | -0.134 | 4.937 | 5 | 35 | -20 | 15
Passenger Cars | CNG Bifuel ~ Petrol | Small | Euro 4 | VOC | RANGE 1 | September | 0.154 | -0.134 | 4.937 | 5 | 35 | -20 | 15
Passenger Cars | CNG Bifuel ~ Petrol | Small | Euro 4 | VOC | RANGE 1 | October | 0.154 | -0.134 | 4.937 | 5 | 35 | -20 | 15
Passenger Cars | CNG Bifuel ~ Petrol | Small | Euro 4 | VOC | RANGE 1 | November | 0.154 | -0.134 | 4.937 | 5 | 35 | -20 | 15
Passenger Cars | CNG Bifuel ~ Petrol | Small | Euro 4 | VOC | RANGE 1 | December | 0.154 | -0.134 | 4.937 | 5 | 35 | -20 | 15
Passenger Cars | CNG Bifuel ~ Petrol | Small | Euro 4 | VOC | RANGE 2 | January | 0.323 | -0.24 | 0.301 | 35 | 45 | -20 | 15
Passenger Cars | CNG Bifuel ~ Petrol | Small | Euro 4 | VOC | RANGE 2 | February | 0.323 | -0.24 | 0.301 | 35 | 45 | -20 | 15
Passenger Cars | CNG Bifuel ~ Petrol | Small | Euro 4 | VOC | RANGE 2 | March | 0.323 | -0.24 | 0.301 | 35 | 45 | -20 | 15
Passenger Cars | CNG Bifuel ~ Petrol | Small | Euro 4 | VOC | RANGE 2 | April | 0.323 | -0.24 | 0.301 | 35 | 45 | -20 | 15
Passenger Cars | CNG Bifuel ~ Petrol | Small | Euro 4 | VOC | RANGE 2 | May | 0.323 | -0.24 | 0.301 | 35 | 45 | -20 | 15
Passenger Cars | CNG Bifuel ~ Petrol | Small | Euro 4 | VOC | RANGE 2 | June | 0.323 | -0.24 | 0.301 | 35 | 45 | -20 | 15
Passenger Cars | CNG Bifuel ~ Petrol | Small | Euro 4 | VOC | RANGE 2 | July | 0.323 | -0.24 | 0.301 | 35 | 45 | -20 | 15
Passenger Cars | CNG Bifuel ~ Petrol | Small | Euro 4 | VOC | RANGE 2 | August | 0.323 | -0.24 | 0.301 | 35 | 45 | -20 | 15
Passenger Cars | CNG Bifuel ~ Petrol | Small | Euro 4 | VOC | RANGE 2 | September | 0.323 | -0.24 | 0.301 | 35 | 45 | -20 | 15
Passenger Cars | CNG Bifuel ~ Petrol | Small | Euro 4 | VOC | RANGE 2 | October | 0.323 | -0.24 | 0.301 | 35 | 45 | -20 | 15
Passenger Cars | CNG Bifuel ~ Petrol | Small | Euro 4 | VOC | RANGE 2 | November | 0.323 | -0.24 | 0.301 | 35 | 45 | -20 | 15
Passenger Cars | CNG Bifuel ~ Petrol | Small | Euro 4 | VOC | RANGE 2 | December | 0.323 | -0.24 | 0.301 | 35 | 45 | -20 | 15
Passenger Cars | CNG Bifuel ~ Petrol | Small | Euro 4 | VOC | RANGE 3 | January | 0.0992 | -0.355 | 8.967 | 5 | 45 | 15 | 50
Passenger Cars | CNG Bifuel ~ Petrol | Small | Euro 4 | VOC | RANGE 3 | February | 0.0992 | -0.355 | 8.967 | 5 | 45 | 15 | 50
Passenger Cars | CNG Bifuel ~ Petrol | Small | Euro 4 | VOC | RANGE 3 | March | 0.0992 | -0.355 | 8.967 | 5 | 45 | 15 | 50
Passenger Cars | CNG Bifuel ~ Petrol | Small | Euro 4 | VOC | RANGE 3 | April | 0.0992 | -0.355 | 8.967 | 5 | 45 | 15 | 50
Passenger Cars | CNG Bifuel ~ Petrol | Small | Euro 4 | VOC | RANGE 3 | May | 0.0992 | -0.355 | 8.967 | 5 | 45 | 15 | 50
Passenger Cars | CNG Bifuel ~ Petrol | Small | Euro 4 | VOC | RANGE 3 | June | 0.0992 | -0.355 | 8.967 | 5 | 45 | 15 | 50
Passenger Cars | CNG Bifuel ~ Petrol | Small | Euro 4 | VOC | RANGE 3 | July | 0.0992 | -0.355 | 8.967 | 5 | 45 | 15 | 50
Passenger Cars | CNG Bifuel ~ Petrol | Small | Euro 4 | VOC | RANGE 3 | August | 0.0992 | -0.355 | 8.967 | 5 | 45 | 15 | 50
Passenger Cars | CNG Bifuel ~ Petrol | Small | Euro 4 | VOC | RANGE 3 | September | 0.0992 | -0.355 | 8.967 | 5 | 45 | 15 | 50
Passenger Cars | CNG Bifuel ~ Petrol | Small | Euro 4 | VOC | RANGE 3 | October | 0.0992 | -0.355 | 8.967 | 5 | 45 | 15 | 50
Passenger Cars | CNG Bifuel ~ Petrol | Small | Euro 4 | VOC | RANGE 3 | November | 0.0992 | -0.355 | 8.967 | 5 | 45 | 15 | 50
Passenger Cars | CNG Bifuel ~ Petrol | Small | Euro 4 | VOC | RANGE 3 | December | 0.0992 | -0.355 | 8.967 | 5 | 45 | 15 | 50
Passenger Cars | CNG Bifuel ~ CNG | Small | Euro 5 | VOC | RANGE 1 | January | 0.11857 | -0.15633 | 5.538 | 5 | 25 | -20 | 15
Passenger Cars | CNG Bifuel ~ CNG | Small | Euro 5 | VOC | RANGE 1 | February | 0.11857 | -0.15633 | 5.538 | 5 | 25 | -20 | 15
Passenger Cars | CNG Bifuel ~ CNG | Small | Euro 5 | VOC | RANGE 1 | March | 0.11857 | -0.15633 | 5.538 | 5 | 25 | -20 | 15
Passenger Cars | CNG Bifuel ~ CNG | Small | Euro 5 | VOC | RANGE 1 | April | 0.11857 | -0.15633 | 5.538 | 5 | 25 | -20 | 15
Passenger Cars | CNG Bifuel ~ CNG | Small | Euro 5 | VOC | RANGE 1 | May | 0.11857 | -0.15633 | 5.538 | 5 | 25 | -20 | 15
Passenger Cars | CNG Bifuel ~ CNG | Small | Euro 5 | VOC | RANGE 1 | June | 0.11857 | -0.15633 | 5.538 | 5 | 25 | -20 | 15
Passenger Cars | CNG Bifuel ~ CNG | Small | Euro 5 | VOC | RANGE 1 | July | 0.11857 | -0.15633 | 5.538 | 5 | 25 | -20 | 15
Passenger Cars | CNG Bifuel ~ CNG | Small | Euro 5 | VOC | RANGE 1 | August | 0.11857 | -0.15633 | 5.538 | 5 | 25 | -20 | 15
Passenger Cars | CNG Bifuel ~ CNG | Small | Euro 5 | VOC | RANGE 1 | September | 0.11857 | -0.15633 | 5.538 | 5 | 25 | -20 | 15
Passenger Cars | CNG Bifuel ~ CNG | Small | Euro 5 | VOC | RANGE 1 | October | 0.11857 | -0.15633 | 5.538 | 5 | 25 | -20 | 15
Passenger Cars | CNG Bifuel ~ CNG | Small | Euro 5 | VOC | RANGE 1 | November | 0.11857 | -0.15633 | 5.538 | 5 | 25 | -20 | 15
Passenger Cars | CNG Bifuel ~ CNG | Small | Euro 5 | VOC | RANGE 1 | December | 0.11857 | -0.15633 | 5.538 | 5 | 25 | -20 | 15
Passenger Cars | CNG Bifuel ~ CNG | Small | Euro 5 | VOC | RANGE 2 | January | 0.21297 | -0.25526 | 3.3396 | 25 | 45 | -20 | 15
Passenger Cars | CNG Bifuel ~ CNG | Small | Euro 5 | VOC | RANGE 2 | February | 0.21297 | -0.25526 | 3.3396 | 25 | 45 | -20 | 15
Passenger Cars | CNG Bifuel ~ CNG | Small | Euro 5 | VOC | RANGE 2 | March | 0.21297 | -0.25526 | 3.3396 | 25 | 45 | -20 | 15
Passenger Cars | CNG Bifuel ~ CNG | Small | Euro 5 | VOC | RANGE 2 | April | 0.21297 | -0.25526 | 3.3396 | 25 | 45 | -20 | 15
Passenger Cars | CNG Bifuel ~ CNG | Small | Euro 5 | VOC | RANGE 2 | May | 0.21297 | -0.25526 | 3.3396 | 25 | 45 | -20 | 15
Passenger Cars | CNG Bifuel ~ CNG | Small | Euro 5 | VOC | RANGE 2 | June | 0.21297 | -0.25526 | 3.3396 | 25 | 45 | -20 | 15
Passenger Cars | CNG Bifuel ~ CNG | Small | Euro 5 | VOC | RANGE 2 | July | 0.21297 | -0.25526 | 3.3396 | 25 | 45 | -20 | 15
Passenger Cars | CNG Bifuel ~ CNG | Small | Euro 5 | VOC | RANGE 2 | August | 0.21297 | -0.25526 | 3.3396 | 25 | 45 | -20 | 15
Passenger Cars | CNG Bifuel ~ CNG | Small | Euro 5 | VOC | RANGE 2 | September | 0.21297 | -0.25526 | 3.3396 | 25 | 45 | -20 | 15
Passenger Cars | CNG Bifuel ~ CNG | Small | Euro 5 | VOC | RANGE 2 | October | 0.21297 | -0.25526 | 3.3396 | 25 | 45 | -20 | 15
Passenger Cars | CNG Bifuel ~ CNG | Small | Euro 5 | VOC | RANGE 2 | November | 0.21297 | -0.25526 | 3.3396 | 25 | 45 | -20 | 15
Passenger Cars | CNG Bifuel ~ CNG | Small | Euro 5 | VOC | RANGE 2 | December | 0.21297 | -0.25526 | 3.3396 | 25 | 45 | -20 | 15
Passenger Cars | CNG Bifuel ~ CNG | Small | Euro 5 | VOC | RANGE 3 | January | 0.035948 | -0.36023 | 10.3948 | 5 | 45 | 15 | 50
Passenger Cars | CNG Bifuel ~ CNG | Small | Euro 5 | VOC | RANGE 3 | February | 0.035948 | -0.36023 | 10.3948 | 5 | 45 | 15 | 50
Passenger Cars | CNG Bifuel ~ CNG | Small | Euro 5 | VOC | RANGE 3 | March | 0.035948 | -0.36023 | 10.3948 | 5 | 45 | 15 | 50
Passenger Cars | CNG Bifuel ~ CNG | Small | Euro 5 | VOC | RANGE 3 | April | 0.035948 | -0.36023 | 10.3948 | 5 | 45 | 15 | 50
Passenger Cars | CNG Bifuel ~ CNG | Small | Euro 5 | VOC | RANGE 3 | May | 0.035948 | -0.36023 | 10.3948 | 5 | 45 | 15 | 50
Passenger Cars | CNG Bifuel ~ CNG | Small | Euro 5 | VOC | RANGE 3 | June | 0.035948 | -0.36023 | 10.3948 | 5 | 45 | 15 | 50
Passenger Cars | CNG Bifuel ~ CNG | Small | Euro 5 | VOC | RANGE 3 | July | 0.035948 | -0.36023 | 10.3948 | 5 | 45 | 15 | 50
Passenger Cars | CNG Bifuel ~ CNG | Small | Euro 5 | VOC | RANGE 3 | August | 0.035948 | -0.36023 | 10.3948 | 5 | 45 | 15 | 50
Passenger Cars | CNG Bifuel ~ CNG | Small | Euro 5 | VOC | RANGE 3 | September | 0.035948 | -0.36023 | 10.3948 | 5 | 45 | 15 | 50
Passenger Cars | CNG Bifuel ~ CNG | Small | Euro 5 | VOC | RANGE 3 | October | 0.035948 | -0.36023 | 10.3948 | 5 | 45 | 15 | 50
Passenger Cars | CNG Bifuel ~ CNG | Small | Euro 5 | VOC | RANGE 3 | November | 0.035948 | -0.36023 | 10.3948 | 5 | 45 | 15 | 50
Passenger Cars | CNG Bifuel ~ CNG | Small | Euro 5 | VOC | RANGE 3 | December | 0.035948 | -0.36023 | 10.3948 | 5 | 45 | 15 | 50
Passenger Cars | CNG Bifuel ~ Petrol | Small | Euro 5 | VOC | RANGE 1 | January | 0.154 | -0.134 | 4.937 | 5 | 35 | -20 | 15
Passenger Cars | CNG Bifuel ~ Petrol | Small | Euro 5 | VOC | RANGE 1 | February | 0.154 | -0.134 | 4.937 | 5 | 35 | -20 | 15
Passenger Cars | CNG Bifuel ~ Petrol | Small | Euro 5 | VOC | RANGE 1 | March | 0.154 | -0.134 | 4.937 | 5 | 35 | -20 | 15
Passenger Cars | CNG Bifuel ~ Petrol | Small | Euro 5 | VOC | RANGE 1 | April | 0.154 | -0.134 | 4.937 | 5 | 35 | -20 | 15
Passenger Cars | CNG Bifuel ~ Petrol | Small | Euro 5 | VOC | RANGE 1 | May | 0.154 | -0.134 | 4.937 | 5 | 35 | -20 | 15
Passenger Cars | CNG Bifuel ~ Petrol | Small | Euro 5 | VOC | RANGE 1 | June | 0.154 | -0.134 | 4.937 | 5 | 35 | -20 | 15
Passenger Cars | CNG Bifuel ~ Petrol | Small | Euro 5 | VOC | RANGE 1 | July | 0.154 | -0.134 | 4.937 | 5 | 35 | -20 | 15
Passenger Cars | CNG Bifuel ~ Petrol | Small | Euro 5 | VOC | RANGE 1 | August | 0.154 | -0.134 | 4.937 | 5 | 35 | -20 | 15
Passenger Cars | CNG Bifuel ~ Petrol | Small | Euro 5 | VOC | RANGE 1 | September | 0.154 | -0.134 | 4.937 | 5 | 35 | -20 | 15
Passenger Cars | CNG Bifuel ~ Petrol | Small | Euro 5 | VOC | RANGE 1 | October | 0.154 | -0.134 | 4.937 | 5 | 35 | -20 | 15
Passenger Cars | CNG Bifuel ~ Petrol | Small | Euro 5 | VOC | RANGE 1 | November | 0.154 | -0.134 | 4.937 | 5 | 35 | -20 | 15
Passenger Cars | CNG Bifuel ~ Petrol | Small | Euro 5 | VOC | RANGE 1 | December | 0.154 | -0.134 | 4.937 | 5 | 35 | -20 | 15
Passenger Cars | CNG Bifuel ~ Petrol | Small | Euro 5 | VOC | RANGE 2 | January | 0.323 | -0.24 | 0.301 | 35 | 45 | -20 | 15
Passenger Cars | CNG Bifuel ~ Petrol | Small | Euro 5 | VOC | RANGE 2 | February | 0.323 | -0.24 | 0.301 | 35 | 45 | -20 | 15
Passenger Cars | CNG Bifuel ~ Petrol | Small | Euro 5 | VOC | RANGE 2 | March | 0.323 | -0.24 | 0.301 | 35 | 45 | -20 | 15
Passenger Cars | CNG Bifuel ~ Petrol | Small | Euro 5 | VOC | RANGE 2 | April | 0.323 | -0.24 | 0.301 | 35 | 45 | -20 | 15
Passenger Cars | CNG Bifuel ~ Petrol | Small | Euro 5 | VOC | RANGE 2 | May | 0.323 | -0.24 | 0.301 | 35 | 45 | -20 | 15
Passenger Cars | CNG Bifuel ~ Petrol | Small | Euro 5 | VOC | RANGE 2 | June | 0.323 | -0.24 | 0.301 | 35 | 45 | -20 | 15
Passenger Cars | CNG Bifuel ~ Petrol | Small | Euro 5 | VOC | RANGE 2 | July | 0.323 | -0.24 | 0.301 | 35 | 45 | -20 | 15
Passenger Cars | CNG Bifuel ~ Petrol | Small | Euro 5 | VOC | RANGE 2 | August | 0.323 | -0.24 | 0.301 | 35 | 45 | -20 | 15
Passenger Cars | CNG Bifuel ~ Petrol | Small | Euro 5 | VOC | RANGE 2 | September | 0.323 | -0.24 | 0.301 | 35 | 45 | -20 | 15
Passenger Cars | CNG Bifuel ~ Petrol | Small | Euro 5 | VOC | RANGE 2 | October | 0.323 | -0.24 | 0.301 | 35 | 45 | -20 | 15
Passenger Cars | CNG Bifuel ~ Petrol | Small | Euro 5 | VOC | RANGE 2 | November | 0.323 | -0.24 | 0.301 | 35 | 45 | -20 | 15
Passenger Cars | CNG Bifuel ~ Petrol | Small | Euro 5 | VOC | RANGE 2 | December | 0.323 | -0.24 | 0.301 | 35 | 45 | -20 | 15
Passenger Cars | CNG Bifuel ~ Petrol | Small | Euro 5 | VOC | RANGE 3 | January | 0.0992 | -0.355 | 8.967 | 5 | 45 | 15 | 50
Passenger Cars | CNG Bifuel ~ Petrol | Small | Euro 5 | VOC | RANGE 3 | February | 0.0992 | -0.355 | 8.967 | 5 | 45 | 15 | 50
Passenger Cars | CNG Bifuel ~ Petrol | Small | Euro 5 | VOC | RANGE 3 | March | 0.0992 | -0.355 | 8.967 | 5 | 45 | 15 | 50
Passenger Cars | CNG Bifuel ~ Petrol | Small | Euro 5 | VOC | RANGE 3 | April | 0.0992 | -0.355 | 8.967 | 5 | 45 | 15 | 50
Passenger Cars | CNG Bifuel ~ Petrol | Small | Euro 5 | VOC | RANGE 3 | May | 0.0992 | -0.355 | 8.967 | 5 | 45 | 15 | 50
Passenger Cars | CNG Bifuel ~ Petrol | Small | Euro 5 | VOC | RANGE 3 | June | 0.0992 | -0.355 | 8.967 | 5 | 45 | 15 | 50
Passenger Cars | CNG Bifuel ~ Petrol | Small | Euro 5 | VOC | RANGE 3 | July | 0.0992 | -0.355 | 8.967 | 5 | 45 | 15 | 50
Passenger Cars | CNG Bifuel ~ Petrol | Small | Euro 5 | VOC | RANGE 3 | August | 0.0992 | -0.355 | 8.967 | 5 | 45 | 15 | 50
Passenger Cars | CNG Bifuel ~ Petrol | Small | Euro 5 | VOC | RANGE 3 | September | 0.0992 | -0.355 | 8.967 | 5 | 45 | 15 | 50
Passenger Cars | CNG Bifuel ~ Petrol | Small | Euro 5 | VOC | RANGE 3 | October | 0.0992 | -0.355 | 8.967 | 5 | 45 | 15 | 50
Passenger Cars | CNG Bifuel ~ Petrol | Small | Euro 5 | VOC | RANGE 3 | November | 0.0992 | -0.355 | 8.967 | 5 | 45 | 15 | 50
Passenger Cars | CNG Bifuel ~ Petrol | Small | Euro 5 | VOC | RANGE 3 | December | 0.0992 | -0.355 | 8.967 | 5 | 45 | 15 | 50
Passenger Cars | CNG Bifuel ~ CNG | Small | Euro 6 a/b/c | VOC | RANGE 1 | January | 0.11857 | -0.15633 | 5.538 | 5 | 25 | -20 | 15
Passenger Cars | CNG Bifuel ~ CNG | Small | Euro 6 a/b/c | VOC | RANGE 1 | February | 0.11857 | -0.15633 | 5.538 | 5 | 25 | -20 | 15
Passenger Cars | CNG Bifuel ~ CNG | Small | Euro 6 a/b/c | VOC | RANGE 1 | March | 0.11857 | -0.15633 | 5.538 | 5 | 25 | -20 | 15
Passenger Cars | CNG Bifuel ~ CNG | Small | Euro 6 a/b/c | VOC | RANGE 1 | April | 0.11857 | -0.15633 | 5.538 | 5 | 25 | -20 | 15
Passenger Cars | CNG Bifuel ~ CNG | Small | Euro 6 a/b/c | VOC | RANGE 1 | May | 0.11857 | -0.15633 | 5.538 | 5 | 25 | -20 | 15
Passenger Cars | CNG Bifuel ~ CNG | Small | Euro 6 a/b/c | VOC | RANGE 1 | June | 0.11857 | -0.15633 | 5.538 | 5 | 25 | -20 | 15
Passenger Cars | CNG Bifuel ~ CNG | Small | Euro 6 a/b/c | VOC | RANGE 1 | July | 0.11857 | -0.15633 | 5.538 | 5 | 25 | -20 | 15
Passenger Cars | CNG Bifuel ~ CNG | Small | Euro 6 a/b/c | VOC | RANGE 1 | August | 0.11857 | -0.15633 | 5.538 | 5 | 25 | -20 | 15
Passenger Cars | CNG Bifuel ~ CNG | Small | Euro 6 a/b/c | VOC | RANGE 1 | September | 0.11857 | -0.15633 | 5.538 | 5 | 25 | -20 | 15
Passenger Cars | CNG Bifuel ~ CNG | Small | Euro 6 a/b/c | VOC | RANGE 1 | October | 0.11857 | -0.15633 | 5.538 | 5 | 25 | -20 | 15
Passenger Cars | CNG Bifuel ~ CNG | Small | Euro 6 a/b/c | VOC | RANGE 1 | November | 0.11857 | -0.15633 | 5.538 | 5 | 25 | -20 | 15
Passenger Cars | CNG Bifuel ~ CNG | Small | Euro 6 a/b/c | VOC | RANGE 1 | December | 0.11857 | -0.15633 | 5.538 | 5 | 25 | -20 | 15
Passenger Cars | CNG Bifuel ~ CNG | Small | Euro 6 a/b/c | VOC | RANGE 2 | January | 0.21297 | -0.25526 | 3.3396 | 25 | 45 | -20 | 15
Passenger Cars | CNG Bifuel ~ CNG | Small | Euro 6 a/b/c | VOC | RANGE 2 | February | 0.21297 | -0.25526 | 3.3396 | 25 | 45 | -20 | 15
Passenger Cars | CNG Bifuel ~ CNG | Small | Euro 6 a/b/c | VOC | RANGE 2 | March | 0.21297 | -0.25526 | 3.3396 | 25 | 45 | -20 | 15
Passenger Cars | CNG Bifuel ~ CNG | Small | Euro 6 a/b/c | VOC | RANGE 2 | April | 0.21297 | -0.25526 | 3.3396 | 25 | 45 | -20 | 15
Passenger Cars | CNG Bifuel ~ CNG | Small | Euro 6 a/b/c | VOC | RANGE 2 | May | 0.21297 | -0.25526 | 3.3396 | 25 | 45 | -20 | 15
Passenger Cars | CNG Bifuel ~ CNG | Small | Euro 6 a/b/c | VOC | RANGE 2 | June | 0.21297 | -0.25526 | 3.3396 | 25 | 45 | -20 | 15
Passenger Cars | CNG Bifuel ~ CNG | Small | Euro 6 a/b/c | VOC | RANGE 2 | July | 0.21297 | -0.25526 | 3.3396 | 25 | 45 | -20 | 15
Passenger Cars | CNG Bifuel ~ CNG | Small | Euro 6 a/b/c | VOC | RANGE 2 | August | 0.21297 | -0.25526 | 3.3396 | 25 | 45 | -20 | 15
Passenger Cars | CNG Bifuel ~ CNG | Small | Euro 6 a/b/c | VOC | RANGE 2 | September | 0.21297 | -0.25526 | 3.3396 | 25 | 45 | -20 | 15
Passenger Cars | CNG Bifuel ~ CNG | Small | Euro 6 a/b/c | VOC | RANGE 2 | October | 0.21297 | -0.25526 | 3.3396 | 25 | 45 | -20 | 15
Passenger Cars | CNG Bifuel ~ CNG | Small | Euro 6 a/b/c | VOC | RANGE 2 | November | 0.21297 | -0.25526 | 3.3396 | 25 | 45 | -20 | 15
Passenger Cars | CNG Bifuel ~ CNG | Small | Euro 6 a/b/c | VOC | RANGE 2 | December | 0.21297 | -0.25526 | 3.3396 | 25 | 45 | -20 | 15
Passenger Cars | CNG Bifuel ~ CNG | Small | Euro 6 a/b/c | VOC | RANGE 3 | January | 0.035948 | -0.36023 | 10.3948 | 5 | 45 | 15 | 50
Passenger Cars | CNG Bifuel ~ CNG | Small | Euro 6 a/b/c | VOC | RANGE 3 | February | 0.035948 | -0.36023 | 10.3948 | 5 | 45 | 15 | 50
Passenger Cars | CNG Bifuel ~ CNG | Small | Euro 6 a/b/c | VOC | RANGE 3 | March | 0.035948 | -0.36023 | 10.3948 | 5 | 45 | 15 | 50
Passenger Cars | CNG Bifuel ~ CNG | Small | Euro 6 a/b/c | VOC | RANGE 3 | April | 0.035948 | -0.36023 | 10.3948 | 5 | 45 | 15 | 50
Passenger Cars | CNG Bifuel ~ CNG | Small | Euro 6 a/b/c | VOC | RANGE 3 | May | 0.035948 | -0.36023 | 10.3948 | 5 | 45 | 15 | 50
Passenger Cars | CNG Bifuel ~ CNG | Small | Euro 6 a/b/c | VOC | RANGE 3 | June | 0.035948 | -0.36023 | 10.3948 | 5 | 45 | 15 | 50
Passenger Cars | CNG Bifuel ~ CNG | Small | Euro 6 a/b/c | VOC | RANGE 3 | July | 0.035948 | -0.36023 | 10.3948 | 5 | 45 | 15 | 50
Passenger Cars | CNG Bifuel ~ CNG | Small | Euro 6 a/b/c | VOC | RANGE 3 | August | 0.035948 | -0.36023 | 10.3948 | 5 | 45 | 15 | 50
Passenger Cars | CNG Bifuel ~ CNG | Small | Euro 6 a/b/c | VOC | RANGE 3 | September | 0.035948 | -0.36023 | 10.3948 | 5 | 45 | 15 | 50
Passenger Cars | CNG Bifuel ~ CNG | Small | Euro 6 a/b/c | VOC | RANGE 3 | October | 0.035948 | -0.36023 | 10.3948 | 5 | 45 | 15 | 50
Passenger Cars | CNG Bifuel ~ CNG | Small | Euro 6 a/b/c | VOC | RANGE 3 | November | 0.035948 | -0.36023 | 10.3948 | 5 | 45 | 15 | 50
Passenger Cars | CNG Bifuel ~ CNG | Small | Euro 6 a/b/c | VOC | RANGE 3 | December | 0.035948 | -0.36023 | 10.3948 | 5 | 45 | 15 | 50
Passenger Cars | CNG Bifuel ~ Petrol | Small | Euro 6 a/b/c | VOC | RANGE 1 | January | 0.16635 | 0 | 43.8589 | 5 | 45 | 0 | 50
Passenger Cars | CNG Bifuel ~ Petrol | Small | Euro 6 a/b/c | VOC | RANGE 1 | February | 0.16635 | 0 | 43.8589 | 5 | 45 | 0 | 50
Passenger Cars | CNG Bifuel ~ Petrol | Small | Euro 6 a/b/c | VOC | RANGE 1 | March | 0.16635 | 0 | 43.8589 | 5 | 45 | 0 | 50
Passenger Cars | CNG Bifuel ~ Petrol | Small | Euro 6 a/b/c | VOC | RANGE 1 | April | 0.16635 | 0 | 43.8589 | 5 | 45 | 0 | 50
Passenger Cars | CNG Bifuel ~ Petrol | Small | Euro 6 a/b/c | VOC | RANGE 1 | May | 0.16635 | 0 | 43.8589 | 5 | 45 | 0 | 50
Passenger Cars | CNG Bifuel ~ Petrol | Small | Euro 6 a/b/c | VOC | RANGE 1 | June | 0.16635 | 0 | 43.8589 | 5 | 45 | 0 | 50
Passenger Cars | CNG Bifuel ~ Petrol | Small | Euro 6 a/b/c | VOC | RANGE 1 | July | 0.16635 | 0 | 43.8589 | 5 | 45 | 0 | 50
Passenger Cars | CNG Bifuel ~ Petrol | Small | Euro 6 a/b/c | VOC | RANGE 1 | August | 0.16635 | 0 | 43.8589 | 5 | 45 | 0 | 50
Passenger Cars | CNG Bifuel ~ Petrol | Small | Euro 6 a/b/c | VOC | RANGE 1 | September | 0.16635 | 0 | 43.8589 | 5 | 45 | 0 | 50
Passenger Cars | CNG Bifuel ~ Petrol | Small | Euro 6 a/b/c | VOC | RANGE 1 | October | 0.16635 | 0 | 43.8589 | 5 | 45 | 0 | 50
Passenger Cars | CNG Bifuel ~ Petrol | Small | Euro 6 a/b/c | VOC | RANGE 1 | November | 0.16635 | 0 | 43.8589 | 5 | 45 | 0 | 50
Passenger Cars | CNG Bifuel ~ Petrol | Small | Euro 6 a/b/c | VOC | RANGE 1 | December | 0.16635 | 0 | 43.8589 | 5 | 45 | 0 | 50
Passenger Cars | CNG Bifuel ~ Petrol | Small | Euro 6 a/b/c | VOC | RANGE 2 | January | 0.31698 | -3.6125 | 38.1152 | 5 | 45 | -30 | 0
Passenger Cars | CNG Bifuel ~ Petrol | Small | Euro 6 a/b/c | VOC | RANGE 2 | February | 0.31698 | -3.6125 | 38.1152 | 5 | 45 | -30 | 0
Passenger Cars | CNG Bifuel ~ Petrol | Small | Euro 6 a/b/c | VOC | RANGE 2 | March | 0.31698 | -3.6125 | 38.1152 | 5 | 45 | -30 | 0
Passenger Cars | CNG Bifuel ~ Petrol | Small | Euro 6 a/b/c | VOC | RANGE 2 | April | 0.31698 | -3.6125 | 38.1152 | 5 | 45 | -30 | 0
Passenger Cars | CNG Bifuel ~ Petrol | Small | Euro 6 a/b/c | VOC | RANGE 2 | May | 0.31698 | -3.6125 | 38.1152 | 5 | 45 | -30 | 0
Passenger Cars | CNG Bifuel ~ Petrol | Small | Euro 6 a/b/c | VOC | RANGE 2 | June | 0.31698 | -3.6125 | 38.1152 | 5 | 45 | -30 | 0
Passenger Cars | CNG Bifuel ~ Petrol | Small | Euro 6 a/b/c | VOC | RANGE 2 | July | 0.31698 | -3.6125 | 38.1152 | 5 | 45 | -30 | 0
Passenger Cars | CNG Bifuel ~ Petrol | Small | Euro 6 a/b/c | VOC | RANGE 2 | August | 0.31698 | -3.6125 | 38.1152 | 5 | 45 | -30 | 0
Passenger Cars | CNG Bifuel ~ Petrol | Small | Euro 6 a/b/c | VOC | RANGE 2 | September | 0.31698 | -3.6125 | 38.1152 | 5 | 45 | -30 | 0
Passenger Cars | CNG Bifuel ~ Petrol | Small | Euro 6 a/b/c | VOC | RANGE 2 | October | 0.31698 | -3.6125 | 38.1152 | 5 | 45 | -30 | 0
Passenger Cars | CNG Bifuel ~ Petrol | Small | Euro 6 a/b/c | VOC | RANGE 2 | November | 0.31698 | -3.6125 | 38.1152 | 5 | 45 | -30 | 0
Passenger Cars | CNG Bifuel ~ Petrol | Small | Euro 6 a/b/c | VOC | RANGE 2 | December | 0.31698 | -3.6125 | 38.1152 | 5 | 45 | -30 | 0
Passenger Cars | CNG Bifuel ~ CNG | Small | Euro 6 d-temp | VOC | RANGE 1 | January | 0.11857 | -0.15633 | 5.538 | 5 | 25 | -20 | 15
Passenger Cars | CNG Bifuel ~ CNG | Small | Euro 6 d-temp | VOC | RANGE 1 | February | 0.11857 | -0.15633 | 5.538 | 5 | 25 | -20 | 15
Passenger Cars | CNG Bifuel ~ CNG | Small | Euro 6 d-temp | VOC | RANGE 1 | March | 0.11857 | -0.15633 | 5.538 | 5 | 25 | -20 | 15
Passenger Cars | CNG Bifuel ~ CNG | Small | Euro 6 d-temp | VOC | RANGE 1 | April | 0.11857 | -0.15633 | 5.538 | 5 | 25 | -20 | 15
Passenger Cars | CNG Bifuel ~ CNG | Small | Euro 6 d-temp | VOC | RANGE 1 | May | 0.11857 | -0.15633 | 5.538 | 5 | 25 | -20 | 15
Passenger Cars | CNG Bifuel ~ CNG | Small | Euro 6 d-temp | VOC | RANGE 1 | June | 0.11857 | -0.15633 | 5.538 | 5 | 25 | -20 | 15
Passenger Cars | CNG Bifuel ~ CNG | Small | Euro 6 d-temp | VOC | RANGE 1 | July | 0.11857 | -0.15633 | 5.538 | 5 | 25 | -20 | 15
Passenger Cars | CNG Bifuel ~ CNG | Small | Euro 6 d-temp | VOC | RANGE 1 | August | 0.11857 | -0.15633 | 5.538 | 5 | 25 | -20 | 15
Passenger Cars | CNG Bifuel ~ CNG | Small | Euro 6 d-temp | VOC | RANGE 1 | September | 0.11857 | -0.15633 | 5.538 | 5 | 25 | -20 | 15
Passenger Cars | CNG Bifuel ~ CNG | Small | Euro 6 d-temp | VOC | RANGE 1 | October | 0.11857 | -0.15633 | 5.538 | 5 | 25 | -20 | 15
Passenger Cars | CNG Bifuel ~ CNG | Small | Euro 6 d-temp | VOC | RANGE 1 | November | 0.11857 | -0.15633 | 5.538 | 5 | 25 | -20 | 15
Passenger Cars | CNG Bifuel ~ CNG | Small | Euro 6 d-temp | VOC | RANGE 1 | December | 0.11857 | -0.15633 | 5.538 | 5 | 25 | -20 | 15
Passenger Cars | CNG Bifuel ~ CNG | Small | Euro 6 d-temp | VOC | RANGE 2 | January | 0.21297 | -0.25526 | 3.3396 | 25 | 45 | -20 | 15
Passenger Cars | CNG Bifuel ~ CNG | Small | Euro 6 d-temp | VOC | RANGE 2 | February | 0.21297 | -0.25526 | 3.3396 | 25 | 45 | -20 | 15
Passenger Cars | CNG Bifuel ~ CNG | Small | Euro 6 d-temp | VOC | RANGE 2 | March | 0.21297 | -0.25526 | 3.3396 | 25 | 45 | -20 | 15
Passenger Cars | CNG Bifuel ~ CNG | Small | Euro 6 d-temp | VOC | RANGE 2 | April | 0.21297 | -0.25526 | 3.3396 | 25 | 45 | -20 | 15
Passenger Cars | CNG Bifuel ~ CNG | Small | Euro 6 d-temp | VOC | RANGE 2 | May | 0.21297 | -0.25526 | 3.3396 | 25 | 45 | -20 | 15
Passenger Cars | CNG Bifuel ~ CNG | Small | Euro 6 d-temp | VOC | RANGE 2 | June | 0.21297 | -0.25526 | 3.3396 | 25 | 45 | -20 | 15
Passenger Cars | CNG Bifuel ~ CNG | Small | Euro 6 d-temp | VOC | RANGE 2 | July | 0.21297 | -0.25526 | 3.3396 | 25 | 45 | -20 | 15
Passenger Cars | CNG Bifuel ~ CNG | Small | Euro 6 d-temp | VOC | RANGE 2 | August | 0.21297 | -0.25526 | 3.3396 | 25 | 45 | -20 | 15
Passenger Cars | CNG Bifuel ~ CNG | Small | Euro 6 d-temp | VOC | RANGE 2 | September | 0.21297 | -0.25526 | 3.3396 | 25 | 45 | -20 | 15
Passenger Cars | CNG Bifuel ~ CNG | Small | Euro 6 d-temp | VOC | RANGE 2 | October | 0.21297 | -0.25526 | 3.3396 | 25 | 45 | -20 | 15
Passenger Cars | CNG Bifuel ~ CNG | Small | Euro 6 d-temp | VOC | RANGE 2 | November | 0.21297 | -0.25526 | 3.3396 | 25 | 45 | -20 | 15
Passenger Cars | CNG Bifuel ~ CNG | Small | Euro 6 d-temp | VOC | RANGE 2 | December | 0.21297 | -0.25526 | 3.3396 | 25 | 45 | -20 | 15
Passenger Cars | CNG Bifuel ~ CNG | Small | Euro 6 d-temp | VOC | RANGE 3 | January | 0.035948 | -0.36023 | 10.3948 | 5 | 45 | 15 | 50
Passenger Cars | CNG Bifuel ~ CNG | Small | Euro 6 d-temp | VOC | RANGE 3 | February | 0.035948 | -0.36023 | 10.3948 | 5 | 45 | 15 | 50
Passenger Cars | CNG Bifuel ~ CNG | Small | Euro 6 d-temp | VOC | RANGE 3 | March | 0.035948 | -0.36023 | 10.3948 | 5 | 45 | 15 | 50
Passenger Cars | CNG Bifuel ~ CNG | Small | Euro 6 d-temp | VOC | RANGE 3 | April | 0.035948 | -0.36023 | 10.3948 | 5 | 45 | 15 | 50
Passenger Cars | CNG Bifuel ~ CNG | Small | Euro 6 d-temp | VOC | RANGE 3 | May | 0.035948 | -0.36023 | 10.3948 | 5 | 45 | 15 | 50
Passenger Cars | CNG Bifuel ~ CNG | Small | Euro 6 d-temp | VOC | RANGE 3 | June | 0.035948 | -0.36023 | 10.3948 | 5 | 45 | 15 | 50
Passenger Cars | CNG Bifuel ~ CNG | Small | Euro 6 d-temp | VOC | RANGE 3 | July | 0.035948 | -0.36023 | 10.3948 | 5 | 45 | 15 | 50
Passenger Cars | CNG Bifuel ~ CNG | Small | Euro 6 d-temp | VOC | RANGE 3 | August | 0.035948 | -0.36023 | 10.3948 | 5 | 45 | 15 | 50
Passenger Cars | CNG Bifuel ~ CNG | Small | Euro 6 d-temp | VOC | RANGE 3 | September | 0.035948 | -0.36023 | 10.3948 | 5 | 45 | 15 | 50
Passenger Cars | CNG Bifuel ~ CNG | Small | Euro 6 d-temp | VOC | RANGE 3 | October | 0.035948 | -0.36023 | 10.3948 | 5 | 45 | 15 | 50
Passenger Cars | CNG Bifuel ~ CNG | Small | Euro 6 d-temp | VOC | RANGE 3 | November | 0.035948 | -0.36023 | 10.3948 | 5 | 45 | 15 | 50
Passenger Cars | CNG Bifuel ~ CNG | Small | Euro 6 d-temp | VOC | RANGE 3 | December | 0.035948 | -0.36023 | 10.3948 | 5 | 45 | 15 | 50
Passenger Cars | CNG Bifuel ~ Petrol | Small | Euro 6 d-temp | VOC | RANGE 1 | January | 0.16635 | 0 | 43.8589 | 5 | 45 | 0 | 50
Passenger Cars | CNG Bifuel ~ Petrol | Small | Euro 6 d-temp | VOC | RANGE 1 | February | 0.16635 | 0 | 43.8589 | 5 | 45 | 0 | 50
Passenger Cars | CNG Bifuel ~ Petrol | Small | Euro 6 d-temp | VOC | RANGE 1 | March | 0.16635 | 0 | 43.8589 | 5 | 45 | 0 | 50
Passenger Cars | CNG Bifuel ~ Petrol | Small | Euro 6 d-temp | VOC | RANGE 1 | April | 0.16635 | 0 | 43.8589 | 5 | 45 | 0 | 50
Passenger Cars | CNG Bifuel ~ Petrol | Small | Euro 6 d-temp | VOC | RANGE 1 | May | 0.16635 | 0 | 43.8589 | 5 | 45 | 0 | 50
Passenger Cars | CNG Bifuel ~ Petrol | Small | Euro 6 d-temp | VOC | RANGE 1 | June | 0.16635 | 0 | 43.8589 | 5 | 45 | 0 | 50
Passenger Cars | CNG Bifuel ~ Petrol | Small | Euro 6 d-temp | VOC | RANGE 1 | July | 0.16635 | 0 | 43.8589 | 5 | 45 | 0 | 50
Passenger Cars | CNG Bifuel ~ Petrol | Small | Euro 6 d-temp | VOC | RANGE 1 | August | 0.16635 | 0 | 43.8589 | 5 | 45 | 0 | 50
Passenger Cars | CNG Bifuel ~ Petrol | Small | Euro 6 d-temp | VOC | RANGE 1 | September | 0.16635 | 0 | 43.8589 | 5 | 45 | 0 | 50
Passenger Cars | CNG Bifuel ~ Petrol | Small | Euro 6 d-temp | VOC | RANGE 1 | October | 0.16635 | 0 | 43.8589 | 5 | 45 | 0 | 50
Passenger Cars | CNG Bifuel ~ Petrol | Small | Euro 6 d-temp | VOC | RANGE 1 | November | 0.16635 | 0 | 43.8589 | 5 | 45 | 0 | 50
Passenger Cars | CNG Bifuel ~ Petrol | Small | Euro 6 d-temp | VOC | RANGE 1 | December | 0.16635 | 0 | 43.8589 | 5 | 45 | 0 | 50
Passenger Cars | CNG Bifuel ~ Petrol | Small | Euro 6 d-temp | VOC | RANGE 2 | January | 0.31698 | -3.6125 | 38.1152 | 5 | 45 | -30 | 0
Passenger Cars | CNG Bifuel ~ Petrol | Small | Euro 6 d-temp | VOC | RANGE 2 | February | 0.31698 | -3.6125 | 38.1152 | 5 | 45 | -30 | 0
Passenger Cars | CNG Bifuel ~ Petrol | Small | Euro 6 d-temp | VOC | RANGE 2 | March | 0.31698 | -3.6125 | 38.1152 | 5 | 45 | -30 | 0
Passenger Cars | CNG Bifuel ~ Petrol | Small | Euro 6 d-temp | VOC | RANGE 2 | April | 0.31698 | -3.6125 | 38.1152 | 5 | 45 | -30 | 0
Passenger Cars | CNG Bifuel ~ Petrol | Small | Euro 6 d-temp | VOC | RANGE 2 | May | 0.31698 | -3.6125 | 38.1152 | 5 | 45 | -30 | 0
Passenger Cars | CNG Bifuel ~ Petrol | Small | Euro 6 d-temp | VOC | RANGE 2 | June | 0.31698 | -3.6125 | 38.1152 | 5 | 45 | -30 | 0
Passenger Cars | CNG Bifuel ~ Petrol | Small | Euro 6 d-temp | VOC | RANGE 2 | July | 0.31698 | -3.6125 | 38.1152 | 5 | 45 | -30 | 0
Passenger Cars | CNG Bifuel ~ Petrol | Small | Euro 6 d-temp | VOC | RANGE 2 | August | 0.31698 | -3.6125 | 38.1152 | 5 | 45 | -30 | 0
Passenger Cars | CNG Bifuel ~ Petrol | Small | Euro 6 d-temp | VOC | RANGE 2 | September | 0.31698 | -3.6125 | 38.1152 | 5 | 45 | -30 | 0
Passenger Cars | CNG Bifuel ~ Petrol | Small | Euro 6 d-temp | VOC | RANGE 2 | October | 0.31698 | -3.6125 | 38.1152 | 5 | 45 | -30 | 0
Passenger Cars | CNG Bifuel ~ Petrol | Small | Euro 6 d-temp | VOC | RANGE 2 | November | 0.31698 | -3.6125 | 38.1152 | 5 | 45 | -30 | 0
Passenger Cars | CNG Bifuel ~ Petrol | Small | Euro 6 d-temp | VOC | RANGE 2 | December | 0.31698 | -3.6125 | 38.1152 | 5 | 45 | -30 | 0
Passenger Cars | CNG Bifuel ~ CNG | Small | Euro 6 d/e | VOC | RANGE 1 | January | 0.11857 | -0.15633 | 5.538 | 5 | 25 | -20 | 15
Passenger Cars | CNG Bifuel ~ CNG | Small | Euro 6 d/e | VOC | RANGE 1 | February | 0.11857 | -0.15633 | 5.538 | 5 | 25 | -20 | 15
Passenger Cars | CNG Bifuel ~ CNG | Small | Euro 6 d/e | VOC | RANGE 1 | March | 0.11857 | -0.15633 | 5.538 | 5 | 25 | -20 | 15
Passenger Cars | CNG Bifuel ~ CNG | Small | Euro 6 d/e | VOC | RANGE 1 | April | 0.11857 | -0.15633 | 5.538 | 5 | 25 | -20 | 15
Passenger Cars | CNG Bifuel ~ CNG | Small | Euro 6 d/e | VOC | RANGE 1 | May | 0.11857 | -0.15633 | 5.538 | 5 | 25 | -20 | 15
Passenger Cars | CNG Bifuel ~ CNG | Small | Euro 6 d/e | VOC | RANGE 1 | June | 0.11857 | -0.15633 | 5.538 | 5 | 25 | -20 | 15
Passenger Cars | CNG Bifuel ~ CNG | Small | Euro 6 d/e | VOC | RANGE 1 | July | 0.11857 | -0.15633 | 5.538 | 5 | 25 | -20 | 15
Passenger Cars | CNG Bifuel ~ CNG | Small | Euro 6 d/e | VOC | RANGE 1 | August | 0.11857 | -0.15633 | 5.538 | 5 | 25 | -20 | 15
Passenger Cars | CNG Bifuel ~ CNG | Small | Euro 6 d/e | VOC | RANGE 1 | September | 0.11857 | -0.15633 | 5.538 | 5 | 25 | -20 | 15
Passenger Cars | CNG Bifuel ~ CNG | Small | Euro 6 d/e | VOC | RANGE 1 | October | 0.11857 | -0.15633 | 5.538 | 5 | 25 | -20 | 15
Passenger Cars | CNG Bifuel ~ CNG | Small | Euro 6 d/e | VOC | RANGE 1 | November | 0.11857 | -0.15633 | 5.538 | 5 | 25 | -20 | 15
Passenger Cars | CNG Bifuel ~ CNG | Small | Euro 6 d/e | VOC | RANGE 1 | December | 0.11857 | -0.15633 | 5.538 | 5 | 25 | -20 | 15
Passenger Cars | CNG Bifuel ~ CNG | Small | Euro 6 d/e | VOC | RANGE 2 | January | 0.21297 | -0.25526 | 3.3396 | 25 | 45 | -20 | 15
Passenger Cars | CNG Bifuel ~ CNG | Small | Euro 6 d/e | VOC | RANGE 2 | February | 0.21297 | -0.25526 | 3.3396 | 25 | 45 | -20 | 15
Passenger Cars | CNG Bifuel ~ CNG | Small | Euro 6 d/e | VOC | RANGE 2 | March | 0.21297 | -0.25526 | 3.3396 | 25 | 45 | -20 | 15
Passenger Cars | CNG Bifuel ~ CNG | Small | Euro 6 d/e | VOC | RANGE 2 | April | 0.21297 | -0.25526 | 3.3396 | 25 | 45 | -20 | 15
Passenger Cars | CNG Bifuel ~ CNG | Small | Euro 6 d/e | VOC | RANGE 2 | May | 0.21297 | -0.25526 | 3.3396 | 25 | 45 | -20 | 15
Passenger Cars | CNG Bifuel ~ CNG | Small | Euro 6 d/e | VOC | RANGE 2 | June | 0.21297 | -0.25526 | 3.3396 | 25 | 45 | -20 | 15
Passenger Cars | CNG Bifuel ~ CNG | Small | Euro 6 d/e | VOC | RANGE 2 | July | 0.21297 | -0.25526 | 3.3396 | 25 | 45 | -20 | 15
Passenger Cars | CNG Bifuel ~ CNG | Small | Euro 6 d/e | VOC | RANGE 2 | August | 0.21297 | -0.25526 | 3.3396 | 25 | 45 | -20 | 15
Passenger Cars | CNG Bifuel ~ CNG | Small | Euro 6 d/e | VOC | RANGE 2 | September | 0.21297 | -0.25526 | 3.3396 | 25 | 45 | -20 | 15
Passenger Cars | CNG Bifuel ~ CNG | Small | Euro 6 d/e | VOC | RANGE 2 | October | 0.21297 | -0.25526 | 3.3396 | 25 | 45 | -20 | 15
Passenger Cars | CNG Bifuel ~ CNG | Small | Euro 6 d/e | VOC | RANGE 2 | November | 0.21297 | -0.25526 | 3.3396 | 25 | 45 | -20 | 15
Passenger Cars | CNG Bifuel ~ CNG | Small | Euro 6 d/e | VOC | RANGE 2 | December | 0.21297 | -0.25526 | 3.3396 | 25 | 45 | -20 | 15
Passenger Cars | CNG Bifuel ~ CNG | Small | Euro 6 d/e | VOC | RANGE 3 | January | 0.035948 | -0.36023 | 10.3948 | 5 | 45 | 15 | 50
Passenger Cars | CNG Bifuel ~ CNG | Small | Euro 6 d/e | VOC | RANGE 3 | February | 0.035948 | -0.36023 | 10.3948 | 5 | 45 | 15 | 50
Passenger Cars | CNG Bifuel ~ CNG | Small | Euro 6 d/e | VOC | RANGE 3 | March | 0.035948 | -0.36023 | 10.3948 | 5 | 45 | 15 | 50
Passenger Cars | CNG Bifuel ~ CNG | Small | Euro 6 d/e | VOC | RANGE 3 | April | 0.035948 | -0.36023 | 10.3948 | 5 | 45 | 15 | 50
Passenger Cars | CNG Bifuel ~ CNG | Small | Euro 6 d/e | VOC | RANGE 3 | May | 0.035948 | -0.36023 | 10.3948 | 5 | 45 | 15 | 50
Passenger Cars | CNG Bifuel ~ CNG | Small | Euro 6 d/e | VOC | RANGE 3 | June | 0.035948 | -0.36023 | 10.3948 | 5 | 45 | 15 | 50
Passenger Cars | CNG Bifuel ~ CNG | Small | Euro 6 d/e | VOC | RANGE 3 | July | 0.035948 | -0.36023 | 10.3948 | 5 | 45 | 15 | 50
Passenger Cars | CNG Bifuel ~ CNG | Small | Euro 6 d/e | VOC | RANGE 3 | August | 0.035948 | -0.36023 | 10.3948 | 5 | 45 | 15 | 50
Passenger Cars | CNG Bifuel ~ CNG | Small | Euro 6 d/e | VOC | RANGE 3 | September | 0.035948 | -0.36023 | 10.3948 | 5 | 45 | 15 | 50
Passenger Cars | CNG Bifuel ~ CNG | Small | Euro 6 d/e | VOC | RANGE 3 | October | 0.035948 | -0.36023 | 10.3948 | 5 | 45 | 15 | 50
Passenger Cars | CNG Bifuel ~ CNG | Small | Euro 6 d/e | VOC | RANGE 3 | November | 0.035948 | -0.36023 | 10.3948 | 5 | 45 | 15 | 50
Passenger Cars | CNG Bifuel ~ CNG | Small | Euro 6 d/e | VOC | RANGE 3 | December | 0.035948 | -0.36023 | 10.3948 | 5 | 45 | 15 | 50
Passenger Cars | CNG Bifuel ~ Petrol | Small | Euro 6 d/e | VOC | RANGE 1 | January | 0.16635 | 0 | 43.8589 | 5 | 45 | 0 | 50
Passenger Cars | CNG Bifuel ~ Petrol | Small | Euro 6 d/e | VOC | RANGE 1 | February | 0.16635 | 0 | 43.8589 | 5 | 45 | 0 | 50
Passenger Cars | CNG Bifuel ~ Petrol | Small | Euro 6 d/e | VOC | RANGE 1 | March | 0.16635 | 0 | 43.8589 | 5 | 45 | 0 | 50
Passenger Cars | CNG Bifuel ~ Petrol | Small | Euro 6 d/e | VOC | RANGE 1 | April | 0.16635 | 0 | 43.8589 | 5 | 45 | 0 | 50
Passenger Cars | CNG Bifuel ~ Petrol | Small | Euro 6 d/e | VOC | RANGE 1 | May | 0.16635 | 0 | 43.8589 | 5 | 45 | 0 | 50
Passenger Cars | CNG Bifuel ~ Petrol | Small | Euro 6 d/e | VOC | RANGE 1 | June | 0.16635 | 0 | 43.8589 | 5 | 45 | 0 | 50
Passenger Cars | CNG Bifuel ~ Petrol | Small | Euro 6 d/e | VOC | RANGE 1 | July | 0.16635 | 0 | 43.8589 | 5 | 45 | 0 | 50
Passenger Cars | CNG Bifuel ~ Petrol | Small | Euro 6 d/e | VOC | RANGE 1 | August | 0.16635 | 0 | 43.8589 | 5 | 45 | 0 | 50
Passenger Cars | CNG Bifuel ~ Petrol | Small | Euro 6 d/e | VOC | RANGE 1 | September | 0.16635 | 0 | 43.8589 | 5 | 45 | 0 | 50
Passenger Cars | CNG Bifuel ~ Petrol | Small | Euro 6 d/e | VOC | RANGE 1 | October | 0.16635 | 0 | 43.8589 | 5 | 45 | 0 | 50
Passenger Cars | CNG Bifuel ~ Petrol | Small | Euro 6 d/e | VOC | RANGE 1 | November | 0.16635 | 0 | 43.8589 | 5 | 45 | 0 | 50
Passenger Cars | CNG Bifuel ~ Petrol | Small | Euro 6 d/e | VOC | RANGE 1 | December | 0.16635 | 0 | 43.8589 | 5 | 45 | 0 | 50
Passenger Cars | CNG Bifuel ~ Petrol | Small | Euro 6 d/e | VOC | RANGE 2 | January | 0.31698 | -3.6125 | 38.1152 | 5 | 45 | -30 | 0
Passenger Cars | CNG Bifuel ~ Petrol | Small | Euro 6 d/e | VOC | RANGE 2 | February | 0.31698 | -3.6125 | 38.1152 | 5 | 45 | -30 | 0
Passenger Cars | CNG Bifuel ~ Petrol | Small | Euro 6 d/e | VOC | RANGE 2 | March | 0.31698 | -3.6125 | 38.1152 | 5 | 45 | -30 | 0
Passenger Cars | CNG Bifuel ~ Petrol | Small | Euro 6 d/e | VOC | RANGE 2 | April | 0.31698 | -3.6125 | 38.1152 | 5 | 45 | -30 | 0
Passenger Cars | CNG Bifuel ~ Petrol | Small | Euro 6 d/e | VOC | RANGE 2 | May | 0.31698 | -3.6125 | 38.1152 | 5 | 45 | -30 | 0
Passenger Cars | CNG Bifuel ~ Petrol | Small | Euro 6 d/e | VOC | RANGE 2 | June | 0.31698 | -3.6125 | 38.1152 | 5 | 45 | -30 | 0
Passenger Cars | CNG Bifuel ~ Petrol | Small | Euro 6 d/e | VOC | RANGE 2 | July | 0.31698 | -3.6125 | 38.1152 | 5 | 45 | -30 | 0
Passenger Cars | CNG Bifuel ~ Petrol | Small | Euro 6 d/e | VOC | RANGE 2 | August | 0.31698 | -3.6125 | 38.1152 | 5 | 45 | -30 | 0
Passenger Cars | CNG Bifuel ~ Petrol | Small | Euro 6 d/e | VOC | RANGE 2 | September | 0.31698 | -3.6125 | 38.1152 | 5 | 45 | -30 | 0
Passenger Cars | CNG Bifuel ~ Petrol | Small | Euro 6 d/e | VOC | RANGE 2 | October | 0.31698 | -3.6125 | 38.1152 | 5 | 45 | -30 | 0
Passenger Cars | CNG Bifuel ~ Petrol | Small | Euro 6 d/e | VOC | RANGE 2 | November | 0.31698 | -3.6125 | 38.1152 | 5 | 45 | -30 | 0
Passenger Cars | CNG Bifuel ~ Petrol | Small | Euro 6 d/e | VOC | RANGE 2 | December | 0.31698 | -3.6125 | 38.1152 | 5 | 45 | -30 | 0
Passenger Cars | CNG Bifuel ~ CNG | Small | Euro 7 | VOC | RANGE 1 | January | 0.11857 | -0.15633 | 5.538 | 5 | 25 | -20 | 15
Passenger Cars | CNG Bifuel ~ CNG | Small | Euro 7 | VOC | RANGE 1 | February | 0.11857 | -0.15633 | 5.538 | 5 | 25 | -20 | 15
Passenger Cars | CNG Bifuel ~ CNG | Small | Euro 7 | VOC | RANGE 1 | March | 0.11857 | -0.15633 | 5.538 | 5 | 25 | -20 | 15
Passenger Cars | CNG Bifuel ~ CNG | Small | Euro 7 | VOC | RANGE 1 | April | 0.11857 | -0.15633 | 5.538 | 5 | 25 | -20 | 15
Passenger Cars | CNG Bifuel ~ CNG | Small | Euro 7 | VOC | RANGE 1 | May | 0.11857 | -0.15633 | 5.538 | 5 | 25 | -20 | 15
Passenger Cars | CNG Bifuel ~ CNG | Small | Euro 7 | VOC | RANGE 1 | June | 0.11857 | -0.15633 | 5.538 | 5 | 25 | -20 | 15
Passenger Cars | CNG Bifuel ~ CNG | Small | Euro 7 | VOC | RANGE 1 | July | 0.11857 | -0.15633 | 5.538 | 5 | 25 | -20 | 15
Passenger Cars | CNG Bifuel ~ CNG | Small | Euro 7 | VOC | RANGE 1 | August | 0.11857 | -0.15633 | 5.538 | 5 | 25 | -20 | 15
Passenger Cars | CNG Bifuel ~ CNG | Small | Euro 7 | VOC | RANGE 1 | September | 0.11857 | -0.15633 | 5.538 | 5 | 25 | -20 | 15
Passenger Cars | CNG Bifuel ~ CNG | Small | Euro 7 | VOC | RANGE 1 | October | 0.11857 | -0.15633 | 5.538 | 5 | 25 | -20 | 15
Passenger Cars | CNG Bifuel ~ CNG | Small | Euro 7 | VOC | RANGE 1 | November | 0.11857 | -0.15633 | 5.538 | 5 | 25 | -20 | 15
Passenger Cars | CNG Bifuel ~ CNG | Small | Euro 7 | VOC | RANGE 1 | December | 0.11857 | -0.15633 | 5.538 | 5 | 25 | -20 | 15
Passenger Cars | CNG Bifuel ~ CNG | Small | Euro 7 | VOC | RANGE 2 | January | 0.21297 | -0.25526 | 3.3396 | 25 | 45 | -20 | 15
Passenger Cars | CNG Bifuel ~ CNG | Small | Euro 7 | VOC | RANGE 2 | February | 0.21297 | -0.25526 | 3.3396 | 25 | 45 | -20 | 15
Passenger Cars | CNG Bifuel ~ CNG | Small | Euro 7 | VOC | RANGE 2 | March | 0.21297 | -0.25526 | 3.3396 | 25 | 45 | -20 | 15
Passenger Cars | CNG Bifuel ~ CNG | Small | Euro 7 | VOC | RANGE 2 | April | 0.21297 | -0.25526 | 3.3396 | 25 | 45 | -20 | 15
Passenger Cars | CNG Bifuel ~ CNG | Small | Euro 7 | VOC | RANGE 2 | May | 0.21297 | -0.25526 | 3.3396 | 25 | 45 | -20 | 15
Passenger Cars | CNG Bifuel ~ CNG | Small | Euro 7 | VOC | RANGE 2 | June | 0.21297 | -0.25526 | 3.3396 | 25 | 45 | -20 | 15
Passenger Cars | CNG Bifuel ~ CNG | Small | Euro 7 | VOC | RANGE 2 | July | 0.21297 | -0.25526 | 3.3396 | 25 | 45 | -20 | 15
Passenger Cars | CNG Bifuel ~ CNG | Small | Euro 7 | VOC | RANGE 2 | August | 0.21297 | -0.25526 | 3.3396 | 25 | 45 | -20 | 15
Passenger Cars | CNG Bifuel ~ CNG | Small | Euro 7 | VOC | RANGE 2 | September | 0.21297 | -0.25526 | 3.3396 | 25 | 45 | -20 | 15
Passenger Cars | CNG Bifuel ~ CNG | Small | Euro 7 | VOC | RANGE 2 | October | 0.21297 | -0.25526 | 3.3396 | 25 | 45 | -20 | 15
Passenger Cars | CNG Bifuel ~ CNG | Small | Euro 7 | VOC | RANGE 2 | November | 0.21297 | -0.25526 | 3.3396 | 25 | 45 | -20 | 15
Passenger Cars | CNG Bifuel ~ CNG | Small | Euro 7 | VOC | RANGE 2 | December | 0.21297 | -0.25526 | 3.3396 | 25 | 45 | -20 | 15
Passenger Cars | CNG Bifuel ~ CNG | Small | Euro 7 | VOC | RANGE 3 | January | 0.035948 | -0.36023 | 10.3948 | 5 | 45 | 15 | 50
Passenger Cars | CNG Bifuel ~ CNG | Small | Euro 7 | VOC | RANGE 3 | February | 0.035948 | -0.36023 | 10.3948 | 5 | 45 | 15 | 50
Passenger Cars | CNG Bifuel ~ CNG | Small | Euro 7 | VOC | RANGE 3 | March | 0.035948 | -0.36023 | 10.3948 | 5 | 45 | 15 | 50
Passenger Cars | CNG Bifuel ~ CNG | Small | Euro 7 | VOC | RANGE 3 | April | 0.035948 | -0.36023 | 10.3948 | 5 | 45 | 15 | 50
Passenger Cars | CNG Bifuel ~ CNG | Small | Euro 7 | VOC | RANGE 3 | May | 0.035948 | -0.36023 | 10.3948 | 5 | 45 | 15 | 50
Passenger Cars | CNG Bifuel ~ CNG | Small | Euro 7 | VOC | RANGE 3 | June | 0.035948 | -0.36023 | 10.3948 | 5 | 45 | 15 | 50
Passenger Cars | CNG Bifuel ~ CNG | Small | Euro 7 | VOC | RANGE 3 | July | 0.035948 | -0.36023 | 10.3948 | 5 | 45 | 15 | 50
Passenger Cars | CNG Bifuel ~ CNG | Small | Euro 7 | VOC | RANGE 3 | August | 0.035948 | -0.36023 | 10.3948 | 5 | 45 | 15 | 50
Passenger Cars | CNG Bifuel ~ CNG | Small | Euro 7 | VOC | RANGE 3 | September | 0.035948 | -0.36023 | 10.3948 | 5 | 45 | 15 | 50
Passenger Cars | CNG Bifuel ~ CNG | Small | Euro 7 | VOC | RANGE 3 | October | 0.035948 | -0.36023 | 10.3948 | 5 | 45 | 15 | 50
Passenger Cars | CNG Bifuel ~ CNG | Small | Euro 7 | VOC | RANGE 3 | November | 0.035948 | -0.36023 | 10.3948 | 5 | 45 | 15 | 50
Passenger Cars | CNG Bifuel ~ CNG | Small | Euro 7 | VOC | RANGE 3 | December | 0.035948 | -0.36023 | 10.3948 | 5 | 45 | 15 | 50
Passenger Cars | CNG Bifuel ~ Petrol | Small | Euro 7 | VOC | RANGE 1 | January | 0.16635 | 0 | 43.8589 | 5 | 45 | 0 | 50
Passenger Cars | CNG Bifuel ~ Petrol | Small | Euro 7 | VOC | RANGE 1 | February | 0.16635 | 0 | 43.8589 | 5 | 45 | 0 | 50
Passenger Cars | CNG Bifuel ~ Petrol | Small | Euro 7 | VOC | RANGE 1 | March | 0.16635 | 0 | 43.8589 | 5 | 45 | 0 | 50
Passenger Cars | CNG Bifuel ~ Petrol | Small | Euro 7 | VOC | RANGE 1 | April | 0.16635 | 0 | 43.8589 | 5 | 45 | 0 | 50
Passenger Cars | CNG Bifuel ~ Petrol | Small | Euro 7 | VOC | RANGE 1 | May | 0.16635 | 0 | 43.8589 | 5 | 45 | 0 | 50
Passenger Cars | CNG Bifuel ~ Petrol | Small | Euro 7 | VOC | RANGE 1 | June | 0.16635 | 0 | 43.8589 | 5 | 45 | 0 | 50
Passenger Cars | CNG Bifuel ~ Petrol | Small | Euro 7 | VOC | RANGE 1 | July | 0.16635 | 0 | 43.8589 | 5 | 45 | 0 | 50
Passenger Cars | CNG Bifuel ~ Petrol | Small | Euro 7 | VOC | RANGE 1 | August | 0.16635 | 0 | 43.8589 | 5 | 45 | 0 | 50
Passenger Cars | CNG Bifuel ~ Petrol | Small | Euro 7 | VOC | RANGE 1 | September | 0.16635 | 0 | 43.8589 | 5 | 45 | 0 | 50
Passenger Cars | CNG Bifuel ~ Petrol | Small | Euro 7 | VOC | RANGE 1 | October | 0.16635 | 0 | 43.8589 | 5 | 45 | 0 | 50
Passenger Cars | CNG Bifuel ~ Petrol | Small | Euro 7 | VOC | RANGE 1 | November | 0.16635 | 0 | 43.8589 | 5 | 45 | 0 | 50
Passenger Cars | CNG Bifuel ~ Petrol | Small | Euro 7 | VOC | RANGE 1 | December | 0.16635 | 0 | 43.8589 | 5 | 45 | 0 | 50
Passenger Cars | CNG Bifuel ~ Petrol | Small | Euro 7 | VOC | RANGE 2 | January | 0.31698 | -3.6125 | 38.1152 | 5 | 45 | -30 | 0
Passenger Cars | CNG Bifuel ~ Petrol | Small | Euro 7 | VOC | RANGE 2 | February | 0.31698 | -3.6125 | 38.1152 | 5 | 45 | -30 | 0
Passenger Cars | CNG Bifuel ~ Petrol | Small | Euro 7 | VOC | RANGE 2 | March | 0.31698 | -3.6125 | 38.1152 | 5 | 45 | -30 | 0
Passenger Cars | CNG Bifuel ~ Petrol | Small | Euro 7 | VOC | RANGE 2 | April | 0.31698 | -3.6125 | 38.1152 | 5 | 45 | -30 | 0
Passenger Cars | CNG Bifuel ~ Petrol | Small | Euro 7 | VOC | RANGE 2 | May | 0.31698 | -3.6125 | 38.1152 | 5 | 45 | -30 | 0
Passenger Cars | CNG Bifuel ~ Petrol | Small | Euro 7 | VOC | RANGE 2 | June | 0.31698 | -3.6125 | 38.1152 | 5 | 45 | -30 | 0
Passenger Cars | CNG Bifuel ~ Petrol | Small | Euro 7 | VOC | RANGE 2 | July | 0.31698 | -3.6125 | 38.1152 | 5 | 45 | -30 | 0
Passenger Cars | CNG Bifuel ~ Petrol | Small | Euro 7 | VOC | RANGE 2 | August | 0.31698 | -3.6125 | 38.1152 | 5 | 45 | -30 | 0
Passenger Cars | CNG Bifuel ~ Petrol | Small | Euro 7 | VOC | RANGE 2 | September | 0.31698 | -3.6125 | 38.1152 | 5 | 45 | -30 | 0
Passenger Cars | CNG Bifuel ~ Petrol | Small | Euro 7 | VOC | RANGE 2 | October | 0.31698 | -3.6125 | 38.1152 | 5 | 45 | -30 | 0
Passenger Cars | CNG Bifuel ~ Petrol | Small | Euro 7 | VOC | RANGE 2 | November | 0.31698 | -3.6125 | 38.1152 | 5 | 45 | -30 | 0
Passenger Cars | CNG Bifuel ~ Petrol | Small | Euro 7 | VOC | RANGE 2 | December | 0.31698 | -3.6125 | 38.1152 | 5 | 45 | -30 | 0
Passenger Cars | CNG Bifuel ~ CNG | Medium | Euro 4 | VOC | RANGE 1 | January | 0.11857 | -0.15633 | 5.538 | 5 | 25 | -20 | 15
Passenger Cars | CNG Bifuel ~ CNG | Medium | Euro 4 | VOC | RANGE 1 | February | 0.11857 | -0.15633 | 5.538 | 5 | 25 | -20 | 15
Passenger Cars | CNG Bifuel ~ CNG | Medium | Euro 4 | VOC | RANGE 1 | March | 0.11857 | -0.15633 | 5.538 | 5 | 25 | -20 | 15
Passenger Cars | CNG Bifuel ~ CNG | Medium | Euro 4 | VOC | RANGE 1 | April | 0.11857 | -0.15633 | 5.538 | 5 | 25 | -20 | 15
Passenger Cars | CNG Bifuel ~ CNG | Medium | Euro 4 | VOC | RANGE 1 | May | 0.11857 | -0.15633 | 5.538 | 5 | 25 | -20 | 15
Passenger Cars | CNG Bifuel ~ CNG | Medium | Euro 4 | VOC | RANGE 1 | June | 0.11857 | -0.15633 | 5.538 | 5 | 25 | -20 | 15
Passenger Cars | CNG Bifuel ~ CNG | Medium | Euro 4 | VOC | RANGE 1 | July | 0.11857 | -0.15633 | 5.538 | 5 | 25 | -20 | 15
Passenger Cars | CNG Bifuel ~ CNG | Medium | Euro 4 | VOC | RANGE 1 | August | 0.11857 | -0.15633 | 5.538 | 5 | 25 | -20 | 15
Passenger Cars | CNG Bifuel ~ CNG | Medium | Euro 4 | VOC | RANGE 1 | September | 0.11857 | -0.15633 | 5.538 | 5 | 25 | -20 | 15
Passenger Cars | CNG Bifuel ~ CNG | Medium | Euro 4 | VOC | RANGE 1 | October | 0.11857 | -0.15633 | 5.538 | 5 | 25 | -20 | 15
Passenger Cars | CNG Bifuel ~ CNG | Medium | Euro 4 | VOC | RANGE 1 | November | 0.11857 | -0.15633 | 5.538 | 5 | 25 | -20 | 15
Passenger Cars | CNG Bifuel ~ CNG | Medium | Euro 4 | VOC | RANGE 1 | December | 0.11857 | -0.15633 | 5.538 | 5 | 25 | -20 | 15
Passenger Cars | CNG Bifuel ~ CNG | Medium | Euro 4 | VOC | RANGE 2 | January | 0.21297 | -0.25526 | 3.3396 | 25 | 45 | -20 | 15
Passenger Cars | CNG Bifuel ~ CNG | Medium | Euro 4 | VOC | RANGE 2 | February | 0.21297 | -0.25526 | 3.3396 | 25 | 45 | -20 | 15
Passenger Cars | CNG Bifuel ~ CNG | Medium | Euro 4 | VOC | RANGE 2 | March | 0.21297 | -0.25526 | 3.3396 | 25 | 45 | -20 | 15
Passenger Cars | CNG Bifuel ~ CNG | Medium | Euro 4 | VOC | RANGE 2 | April | 0.21297 | -0.25526 | 3.3396 | 25 | 45 | -20 | 15
Passenger Cars | CNG Bifuel ~ CNG | Medium | Euro 4 | VOC | RANGE 2 | May | 0.21297 | -0.25526 | 3.3396 | 25 | 45 | -20 | 15
Passenger Cars | CNG Bifuel ~ CNG | Medium | Euro 4 | VOC | RANGE 2 | June | 0.21297 | -0.25526 | 3.3396 | 25 | 45 | -20 | 15
Passenger Cars | CNG Bifuel ~ CNG | Medium | Euro 4 | VOC | RANGE 2 | July | 0.21297 | -0.25526 | 3.3396 | 25 | 45 | -20 | 15
Passenger Cars | CNG Bifuel ~ CNG | Medium | Euro 4 | VOC | RANGE 2 | August | 0.21297 | -0.25526 | 3.3396 | 25 | 45 | -20 | 15
Passenger Cars | CNG Bifuel ~ CNG | Medium | Euro 4 | VOC | RANGE 2 | September | 0.21297 | -0.25526 | 3.3396 | 25 | 45 | -20 | 15
Passenger Cars | CNG Bifuel ~ CNG | Medium | Euro 4 | VOC | RANGE 2 | October | 0.21297 | -0.25526 | 3.3396 | 25 | 45 | -20 | 15
Passenger Cars | CNG Bifuel ~ CNG | Medium | Euro 4 | VOC | RANGE 2 | November | 0.21297 | -0.25526 | 3.3396 | 25 | 45 | -20 | 15
Passenger Cars | CNG Bifuel ~ CNG | Medium | Euro 4 | VOC | RANGE 2 | December | 0.21297 | -0.25526 | 3.3396 | 25 | 45 | -20 | 15
Passenger Cars | CNG Bifuel ~ CNG | Medium | Euro 4 | VOC | RANGE 3 | January | 0.035948 | -0.36023 | 10.3948 | 5 | 45 | 15 | 50
Passenger Cars | CNG Bifuel ~ CNG | Medium | Euro 4 | VOC | RANGE 3 | February | 0.035948 | -0.36023 | 10.3948 | 5 | 45 | 15 | 50
Passenger Cars | CNG Bifuel ~ CNG | Medium | Euro 4 | VOC | RANGE 3 | March | 0.035948 | -0.36023 | 10.3948 | 5 | 45 | 15 | 50
Passenger Cars | CNG Bifuel ~ CNG | Medium | Euro 4 | VOC | RANGE 3 | April | 0.035948 | -0.36023 | 10.3948 | 5 | 45 | 15 | 50
Passenger Cars | CNG Bifuel ~ CNG | Medium | Euro 4 | VOC | RANGE 3 | May | 0.035948 | -0.36023 | 10.3948 | 5 | 45 | 15 | 50
Passenger Cars | CNG Bifuel ~ CNG | Medium | Euro 4 | VOC | RANGE 3 | June | 0.035948 | -0.36023 | 10.3948 | 5 | 45 | 15 | 50
Passenger Cars | CNG Bifuel ~ CNG | Medium | Euro 4 | VOC | RANGE 3 | July | 0.035948 | -0.36023 | 10.3948 | 5 | 45 | 15 | 50
Passenger Cars | CNG Bifuel ~ CNG | Medium | Euro 4 | VOC | RANGE 3 | August | 0.035948 | -0.36023 | 10.3948 | 5 | 45 | 15 | 50
Passenger Cars | CNG Bifuel ~ CNG | Medium | Euro 4 | VOC | RANGE 3 | September | 0.035948 | -0.36023 | 10.3948 | 5 | 45 | 15 | 50
Passenger Cars | CNG Bifuel ~ CNG | Medium | Euro 4 | VOC | RANGE 3 | October | 0.035948 | -0.36023 | 10.3948 | 5 | 45 | 15 | 50
Passenger Cars | CNG Bifuel ~ CNG | Medium | Euro 4 | VOC | RANGE 3 | November | 0.035948 | -0.36023 | 10.3948 | 5 | 45 | 15 | 50
Passenger Cars | CNG Bifuel ~ CNG | Medium | Euro 4 | VOC | RANGE 3 | December | 0.035948 | -0.36023 | 10.3948 | 5 | 45 | 15 | 50
Passenger Cars | CNG Bifuel ~ Petrol | Medium | Euro 4 | VOC | RANGE 1 | January | 0.0814 | -0.165 | 6.464 | 5 | 35 | -20 | 15
Passenger Cars | CNG Bifuel ~ Petrol | Medium | Euro 4 | VOC | RANGE 1 | February | 0.0814 | -0.165 | 6.464 | 5 | 35 | -20 | 15
Passenger Cars | CNG Bifuel ~ Petrol | Medium | Euro 4 | VOC | RANGE 1 | March | 0.0814 | -0.165 | 6.464 | 5 | 35 | -20 | 15
Passenger Cars | CNG Bifuel ~ Petrol | Medium | Euro 4 | VOC | RANGE 1 | April | 0.0814 | -0.165 | 6.464 | 5 | 35 | -20 | 15
Passenger Cars | CNG Bifuel ~ Petrol | Medium | Euro 4 | VOC | RANGE 1 | May | 0.0814 | -0.165 | 6.464 | 5 | 35 | -20 | 15
Passenger Cars | CNG Bifuel ~ Petrol | Medium | Euro 4 | VOC | RANGE 1 | June | 0.0814 | -0.165 | 6.464 | 5 | 35 | -20 | 15
Passenger Cars | CNG Bifuel ~ Petrol | Medium | Euro 4 | VOC | RANGE 1 | July | 0.0814 | -0.165 | 6.464 | 5 | 35 | -20 | 15
Passenger Cars | CNG Bifuel ~ Petrol | Medium | Euro 4 | VOC | RANGE 1 | August | 0.0814 | -0.165 | 6.464 | 5 | 35 | -20 | 15
Passenger Cars | CNG Bifuel ~ Petrol | Medium | Euro 4 | VOC | RANGE 1 | September | 0.0814 | -0.165 | 6.464 | 5 | 35 | -20 | 15
Passenger Cars | CNG Bifuel ~ Petrol | Medium | Euro 4 | VOC | RANGE 1 | October | 0.0814 | -0.165 | 6.464 | 5 | 35 | -20 | 15
Passenger Cars | CNG Bifuel ~ Petrol | Medium | Euro 4 | VOC | RANGE 1 | November | 0.0814 | -0.165 | 6.464 | 5 | 35 | -20 | 15
Passenger Cars | CNG Bifuel ~ Petrol | Medium | Euro 4 | VOC | RANGE 1 | December | 0.0814 | -0.165 | 6.464 | 5 | 35 | -20 | 15
Passenger Cars | CNG Bifuel ~ Petrol | Medium | Euro 4 | VOC | RANGE 2 | January | 0.116 | -0.229 | 5.739 | 35 | 45 | -20 | 15
Passenger Cars | CNG Bifuel ~ Petrol | Medium | Euro 4 | VOC | RANGE 2 | February | 0.116 | -0.229 | 5.739 | 35 | 45 | -20 | 15
Passenger Cars | CNG Bifuel ~ Petrol | Medium | Euro 4 | VOC | RANGE 2 | March | 0.116 | -0.229 | 5.739 | 35 | 45 | -20 | 15
Passenger Cars | CNG Bifuel ~ Petrol | Medium | Euro 4 | VOC | RANGE 2 | April | 0.116 | -0.229 | 5.739 | 35 | 45 | -20 | 15
Passenger Cars | CNG Bifuel ~ Petrol | Medium | Euro 4 | VOC | RANGE 2 | May | 0.116 | -0.229 | 5.739 | 35 | 45 | -20 | 15
Passenger Cars | CNG Bifuel ~ Petrol | Medium | Euro 4 | VOC | RANGE 2 | June | 0.116 | -0.229 | 5.739 | 35 | 45 | -20 | 15
Passenger Cars | CNG Bifuel ~ Petrol | Medium | Euro 4 | VOC | RANGE 2 | July | 0.116 | -0.229 | 5.739 | 35 | 45 | -20 | 15
Passenger Cars | CNG Bifuel ~ Petrol | Medium | Euro 4 | VOC | RANGE 2 | August | 0.116 | -0.229 | 5.739 | 35 | 45 | -20 | 15
Passenger Cars | CNG Bifuel ~ Petrol | Medium | Euro 4 | VOC | RANGE 2 | September | 0.116 | -0.229 | 5.739 | 35 | 45 | -20 | 15
Passenger Cars | CNG Bifuel ~ Petrol | Medium | Euro 4 | VOC | RANGE 2 | October | 0.116 | -0.229 | 5.739 | 35 | 45 | -20 | 15
Passenger Cars | CNG Bifuel ~ Petrol | Medium | Euro 4 | VOC | RANGE 2 | November | 0.116 | -0.229 | 5.739 | 35 | 45 | -20 | 15
Passenger Cars | CNG Bifuel ~ Petrol | Medium | Euro 4 | VOC | RANGE 2 | December | 0.116 | -0.229 | 5.739 | 35 | 45 | -20 | 15
Passenger Cars | CNG Bifuel ~ Petrol | Medium | Euro 4 | VOC | RANGE 3 | January | 0.0175 | -0.346 | 10.462 | 5 | 45 | 15 | 50
Passenger Cars | CNG Bifuel ~ Petrol | Medium | Euro 4 | VOC | RANGE 3 | February | 0.0175 | -0.346 | 10.462 | 5 | 45 | 15 | 50
Passenger Cars | CNG Bifuel ~ Petrol | Medium | Euro 4 | VOC | RANGE 3 | March | 0.0175 | -0.346 | 10.462 | 5 | 45 | 15 | 50
Passenger Cars | CNG Bifuel ~ Petrol | Medium | Euro 4 | VOC | RANGE 3 | April | 0.0175 | -0.346 | 10.462 | 5 | 45 | 15 | 50
Passenger Cars | CNG Bifuel ~ Petrol | Medium | Euro 4 | VOC | RANGE 3 | May | 0.0175 | -0.346 | 10.462 | 5 | 45 | 15 | 50
Passenger Cars | CNG Bifuel ~ Petrol | Medium | Euro 4 | VOC | RANGE 3 | June | 0.0175 | -0.346 | 10.462 | 5 | 45 | 15 | 50
Passenger Cars | CNG Bifuel ~ Petrol | Medium | Euro 4 | VOC | RANGE 3 | July | 0.0175 | -0.346 | 10.462 | 5 | 45 | 15 | 50
Passenger Cars | CNG Bifuel ~ Petrol | Medium | Euro 4 | VOC | RANGE 3 | August | 0.0175 | -0.346 | 10.462 | 5 | 45 | 15 | 50
Passenger Cars | CNG Bifuel ~ Petrol | Medium | Euro 4 | VOC | RANGE 3 | September | 0.0175 | -0.346 | 10.462 | 5 | 45 | 15 | 50
Passenger Cars | CNG Bifuel ~ Petrol | Medium | Euro 4 | VOC | RANGE 3 | October | 0.0175 | -0.346 | 10.462 | 5 | 45 | 15 | 50
Passenger Cars | CNG Bifuel ~ Petrol | Medium | Euro 4 | VOC | RANGE 3 | November | 0.0175 | -0.346 | 10.462 | 5 | 45 | 15 | 50
Passenger Cars | CNG Bifuel ~ Petrol | Medium | Euro 4 | VOC | RANGE 3 | December | 0.0175 | -0.346 | 10.462 | 5 | 45 | 15 | 50
Passenger Cars | CNG Bifuel ~ CNG | Medium | Euro 5 | VOC | RANGE 1 | January | 0.11857 | -0.15633 | 5.538 | 5 | 25 | -20 | 15
Passenger Cars | CNG Bifuel ~ CNG | Medium | Euro 5 | VOC | RANGE 1 | February | 0.11857 | -0.15633 | 5.538 | 5 | 25 | -20 | 15
Passenger Cars | CNG Bifuel ~ CNG | Medium | Euro 5 | VOC | RANGE 1 | March | 0.11857 | -0.15633 | 5.538 | 5 | 25 | -20 | 15
Passenger Cars | CNG Bifuel ~ CNG | Medium | Euro 5 | VOC | RANGE 1 | April | 0.11857 | -0.15633 | 5.538 | 5 | 25 | -20 | 15
Passenger Cars | CNG Bifuel ~ CNG | Medium | Euro 5 | VOC | RANGE 1 | May | 0.11857 | -0.15633 | 5.538 | 5 | 25 | -20 | 15
Passenger Cars | CNG Bifuel ~ CNG | Medium | Euro 5 | VOC | RANGE 1 | June | 0.11857 | -0.15633 | 5.538 | 5 | 25 | -20 | 15
Passenger Cars | CNG Bifuel ~ CNG | Medium | Euro 5 | VOC | RANGE 1 | July | 0.11857 | -0.15633 | 5.538 | 5 | 25 | -20 | 15
Passenger Cars | CNG Bifuel ~ CNG | Medium | Euro 5 | VOC | RANGE 1 | August | 0.11857 | -0.15633 | 5.538 | 5 | 25 | -20 | 15
Passenger Cars | CNG Bifuel ~ CNG | Medium | Euro 5 | VOC | RANGE 1 | September | 0.11857 | -0.15633 | 5.538 | 5 | 25 | -20 | 15
Passenger Cars | CNG Bifuel ~ CNG | Medium | Euro 5 | VOC | RANGE 1 | October | 0.11857 | -0.15633 | 5.538 | 5 | 25 | -20 | 15
Passenger Cars | CNG Bifuel ~ CNG | Medium | Euro 5 | VOC | RANGE 1 | November | 0.11857 | -0.15633 | 5.538 | 5 | 25 | -20 | 15
Passenger Cars | CNG Bifuel ~ CNG | Medium | Euro 5 | VOC | RANGE 1 | December | 0.11857 | -0.15633 | 5.538 | 5 | 25 | -20 | 15
Passenger Cars | CNG Bifuel ~ CNG | Medium | Euro 5 | VOC | RANGE 2 | January | 0.21297 | -0.25526 | 3.3396 | 25 | 45 | -20 | 15
Passenger Cars | CNG Bifuel ~ CNG | Medium | Euro 5 | VOC | RANGE 2 | February | 0.21297 | -0.25526 | 3.3396 | 25 | 45 | -20 | 15
Passenger Cars | CNG Bifuel ~ CNG | Medium | Euro 5 | VOC | RANGE 2 | March | 0.21297 | -0.25526 | 3.3396 | 25 | 45 | -20 | 15
Passenger Cars | CNG Bifuel ~ CNG | Medium | Euro 5 | VOC | RANGE 2 | April | 0.21297 | -0.25526 | 3.3396 | 25 | 45 | -20 | 15
Passenger Cars | CNG Bifuel ~ CNG | Medium | Euro 5 | VOC | RANGE 2 | May | 0.21297 | -0.25526 | 3.3396 | 25 | 45 | -20 | 15
Passenger Cars | CNG Bifuel ~ CNG | Medium | Euro 5 | VOC | RANGE 2 | June | 0.21297 | -0.25526 | 3.3396 | 25 | 45 | -20 | 15
Passenger Cars | CNG Bifuel ~ CNG | Medium | Euro 5 | VOC | RANGE 2 | July | 0.21297 | -0.25526 | 3.3396 | 25 | 45 | -20 | 15
Passenger Cars | CNG Bifuel ~ CNG | Medium | Euro 5 | VOC | RANGE 2 | August | 0.21297 | -0.25526 | 3.3396 | 25 | 45 | -20 | 15
Passenger Cars | CNG Bifuel ~ CNG | Medium | Euro 5 | VOC | RANGE 2 | September | 0.21297 | -0.25526 | 3.3396 | 25 | 45 | -20 | 15
Passenger Cars | CNG Bifuel ~ CNG | Medium | Euro 5 | VOC | RANGE 2 | October | 0.21297 | -0.25526 | 3.3396 | 25 | 45 | -20 | 15
Passenger Cars | CNG Bifuel ~ CNG | Medium | Euro 5 | VOC | RANGE 2 | November | 0.21297 | -0.25526 | 3.3396 | 25 | 45 | -20 | 15
Passenger Cars | CNG Bifuel ~ CNG | Medium | Euro 5 | VOC | RANGE 2 | December | 0.21297 | -0.25526 | 3.3396 | 25 | 45 | -20 | 15
Passenger Cars | CNG Bifuel ~ CNG | Medium | Euro 5 | VOC | RANGE 3 | January | 0.035948 | -0.36023 | 10.3948 | 5 | 45 | 15 | 50
Passenger Cars | CNG Bifuel ~ CNG | Medium | Euro 5 | VOC | RANGE 3 | February | 0.035948 | -0.36023 | 10.3948 | 5 | 45 | 15 | 50
Passenger Cars | CNG Bifuel ~ CNG | Medium | Euro 5 | VOC | RANGE 3 | March | 0.035948 | -0.36023 | 10.3948 | 5 | 45 | 15 | 50
Passenger Cars | CNG Bifuel ~ CNG | Medium | Euro 5 | VOC | RANGE 3 | April | 0.035948 | -0.36023 | 10.3948 | 5 | 45 | 15 | 50
Passenger Cars | CNG Bifuel ~ CNG | Medium | Euro 5 | VOC | RANGE 3 | May | 0.035948 | -0.36023 | 10.3948 | 5 | 45 | 15 | 50
Passenger Cars | CNG Bifuel ~ CNG | Medium | Euro 5 | VOC | RANGE 3 | June | 0.035948 | -0.36023 | 10.3948 | 5 | 45 | 15 | 50
Passenger Cars | CNG Bifuel ~ CNG | Medium | Euro 5 | VOC | RANGE 3 | July | 0.035948 | -0.36023 | 10.3948 | 5 | 45 | 15 | 50
Passenger Cars | CNG Bifuel ~ CNG | Medium | Euro 5 | VOC | RANGE 3 | August | 0.035948 | -0.36023 | 10.3948 | 5 | 45 | 15 | 50
Passenger Cars | CNG Bifuel ~ CNG | Medium | Euro 5 | VOC | RANGE 3 | September | 0.035948 | -0.36023 | 10.3948 | 5 | 45 | 15 | 50
Passenger Cars | CNG Bifuel ~ CNG | Medium | Euro 5 | VOC | RANGE 3 | October | 0.035948 | -0.36023 | 10.3948 | 5 | 45 | 15 | 50
Passenger Cars | CNG Bifuel ~ CNG | Medium | Euro 5 | VOC | RANGE 3 | November | 0.035948 | -0.36023 | 10.3948 | 5 | 45 | 15 | 50
Passenger Cars | CNG Bifuel ~ CNG | Medium | Euro 5 | VOC | RANGE 3 | December | 0.035948 | -0.36023 | 10.3948 | 5 | 45 | 15 | 50
Passenger Cars | CNG Bifuel ~ Petrol | Medium | Euro 5 | VOC | RANGE 1 | January | 0.0814 | -0.165 | 6.464 | 5 | 35 | -20 | 15
Passenger Cars | CNG Bifuel ~ Petrol | Medium | Euro 5 | VOC | RANGE 1 | February | 0.0814 | -0.165 | 6.464 | 5 | 35 | -20 | 15
Passenger Cars | CNG Bifuel ~ Petrol | Medium | Euro 5 | VOC | RANGE 1 | March | 0.0814 | -0.165 | 6.464 | 5 | 35 | -20 | 15
Passenger Cars | CNG Bifuel ~ Petrol | Medium | Euro 5 | VOC | RANGE 1 | April | 0.0814 | -0.165 | 6.464 | 5 | 35 | -20 | 15
Passenger Cars | CNG Bifuel ~ Petrol | Medium | Euro 5 | VOC | RANGE 1 | May | 0.0814 | -0.165 | 6.464 | 5 | 35 | -20 | 15
Passenger Cars | CNG Bifuel ~ Petrol | Medium | Euro 5 | VOC | RANGE 1 | June | 0.0814 | -0.165 | 6.464 | 5 | 35 | -20 | 15
Passenger Cars | CNG Bifuel ~ Petrol | Medium | Euro 5 | VOC | RANGE 1 | July | 0.0814 | -0.165 | 6.464 | 5 | 35 | -20 | 15
Passenger Cars | CNG Bifuel ~ Petrol | Medium | Euro 5 | VOC | RANGE 1 | August | 0.0814 | -0.165 | 6.464 | 5 | 35 | -20 | 15
Passenger Cars | CNG Bifuel ~ Petrol | Medium | Euro 5 | VOC | RANGE 1 | September | 0.0814 | -0.165 | 6.464 | 5 | 35 | -20 | 15
Passenger Cars | CNG Bifuel ~ Petrol | Medium | Euro 5 | VOC | RANGE 1 | October | 0.0814 | -0.165 | 6.464 | 5 | 35 | -20 | 15
Passenger Cars | CNG Bifuel ~ Petrol | Medium | Euro 5 | VOC | RANGE 1 | November | 0.0814 | -0.165 | 6.464 | 5 | 35 | -20 | 15
Passenger Cars | CNG Bifuel ~ Petrol | Medium | Euro 5 | VOC | RANGE 1 | December | 0.0814 | -0.165 | 6.464 | 5 | 35 | -20 | 15
Passenger Cars | CNG Bifuel ~ Petrol | Medium | Euro 5 | VOC | RANGE 2 | January | 0.116 | -0.229 | 5.739 | 35 | 45 | -20 | 15
Passenger Cars | CNG Bifuel ~ Petrol | Medium | Euro 5 | VOC | RANGE 2 | February | 0.116 | -0.229 | 5.739 | 35 | 45 | -20 | 15
Passenger Cars | CNG Bifuel ~ Petrol | Medium | Euro 5 | VOC | RANGE 2 | March | 0.116 | -0.229 | 5.739 | 35 | 45 | -20 | 15
Passenger Cars | CNG Bifuel ~ Petrol | Medium | Euro 5 | VOC | RANGE 2 | April | 0.116 | -0.229 | 5.739 | 35 | 45 | -20 | 15
Passenger Cars | CNG Bifuel ~ Petrol | Medium | Euro 5 | VOC | RANGE 2 | May | 0.116 | -0.229 | 5.739 | 35 | 45 | -20 | 15
Passenger Cars | CNG Bifuel ~ Petrol | Medium | Euro 5 | VOC | RANGE 2 | June | 0.116 | -0.229 | 5.739 | 35 | 45 | -20 | 15
Passenger Cars | CNG Bifuel ~ Petrol | Medium | Euro 5 | VOC | RANGE 2 | July | 0.116 | -0.229 | 5.739 | 35 | 45 | -20 | 15
Passenger Cars | CNG Bifuel ~ Petrol | Medium | Euro 5 | VOC | RANGE 2 | August | 0.116 | -0.229 | 5.739 | 35 | 45 | -20 | 15
Passenger Cars | CNG Bifuel ~ Petrol | Medium | Euro 5 | VOC | RANGE 2 | September | 0.116 | -0.229 | 5.739 | 35 | 45 | -20 | 15
Passenger Cars | CNG Bifuel ~ Petrol | Medium | Euro 5 | VOC | RANGE 2 | October | 0.116 | -0.229 | 5.739 | 35 | 45 | -20 | 15
Passenger Cars | CNG Bifuel ~ Petrol | Medium | Euro 5 | VOC | RANGE 2 | November | 0.116 | -0.229 | 5.739 | 35 | 45 | -20 | 15
Passenger Cars | CNG Bifuel ~ Petrol | Medium | Euro 5 | VOC | RANGE 2 | December | 0.116 | -0.229 | 5.739 | 35 | 45 | -20 | 15
Passenger Cars | CNG Bifuel ~ Petrol | Medium | Euro 5 | VOC | RANGE 3 | January | 0.0175 | -0.346 | 10.462 | 5 | 45 | 15 | 50
Passenger Cars | CNG Bifuel ~ Petrol | Medium | Euro 5 | VOC | RANGE 3 | February | 0.0175 | -0.346 | 10.462 | 5 | 45 | 15 | 50
Passenger Cars | CNG Bifuel ~ Petrol | Medium | Euro 5 | VOC | RANGE 3 | March | 0.0175 | -0.346 | 10.462 | 5 | 45 | 15 | 50
Passenger Cars | CNG Bifuel ~ Petrol | Medium | Euro 5 | VOC | RANGE 3 | April | 0.0175 | -0.346 | 10.462 | 5 | 45 | 15 | 50
Passenger Cars | CNG Bifuel ~ Petrol | Medium | Euro 5 | VOC | RANGE 3 | May | 0.0175 | -0.346 | 10.462 | 5 | 45 | 15 | 50
Passenger Cars | CNG Bifuel ~ Petrol | Medium | Euro 5 | VOC | RANGE 3 | June | 0.0175 | -0.346 | 10.462 | 5 | 45 | 15 | 50
Passenger Cars | CNG Bifuel ~ Petrol | Medium | Euro 5 | VOC | RANGE 3 | July | 0.0175 | -0.346 | 10.462 | 5 | 45 | 15 | 50
Passenger Cars | CNG Bifuel ~ Petrol | Medium | Euro 5 | VOC | RANGE 3 | August | 0.0175 | -0.346 | 10.462 | 5 | 45 | 15 | 50
Passenger Cars | CNG Bifuel ~ Petrol | Medium | Euro 5 | VOC | RANGE 3 | September | 0.0175 | -0.346 | 10.462 | 5 | 45 | 15 | 50
Passenger Cars | CNG Bifuel ~ Petrol | Medium | Euro 5 | VOC | RANGE 3 | October | 0.0175 | -0.346 | 10.462 | 5 | 45 | 15 | 50
Passenger Cars | CNG Bifuel ~ Petrol | Medium | Euro 5 | VOC | RANGE 3 | November | 0.0175 | -0.346 | 10.462 | 5 | 45 | 15 | 50
Passenger Cars | CNG Bifuel ~ Petrol | Medium | Euro 5 | VOC | RANGE 3 | December | 0.0175 | -0.346 | 10.462 | 5 | 45 | 15 | 50
Passenger Cars | CNG Bifuel ~ CNG | Medium | Euro 6 a/b/c | VOC | RANGE 1 | January | 0.11857 | -0.15633 | 5.538 | 5 | 25 | -20 | 15
Passenger Cars | CNG Bifuel ~ CNG | Medium | Euro 6 a/b/c | VOC | RANGE 1 | February | 0.11857 | -0.15633 | 5.538 | 5 | 25 | -20 | 15
Passenger Cars | CNG Bifuel ~ CNG | Medium | Euro 6 a/b/c | VOC | RANGE 1 | March | 0.11857 | -0.15633 | 5.538 | 5 | 25 | -20 | 15
Passenger Cars | CNG Bifuel ~ CNG | Medium | Euro 6 a/b/c | VOC | RANGE 1 | April | 0.11857 | -0.15633 | 5.538 | 5 | 25 | -20 | 15
Passenger Cars | CNG Bifuel ~ CNG | Medium | Euro 6 a/b/c | VOC | RANGE 1 | May | 0.11857 | -0.15633 | 5.538 | 5 | 25 | -20 | 15
Passenger Cars | CNG Bifuel ~ CNG | Medium | Euro 6 a/b/c | VOC | RANGE 1 | June | 0.11857 | -0.15633 | 5.538 | 5 | 25 | -20 | 15
Passenger Cars | CNG Bifuel ~ CNG | Medium | Euro 6 a/b/c | VOC | RANGE 1 | July | 0.11857 | -0.15633 | 5.538 | 5 | 25 | -20 | 15
Passenger Cars | CNG Bifuel ~ CNG | Medium | Euro 6 a/b/c | VOC | RANGE 1 | August | 0.11857 | -0.15633 | 5.538 | 5 | 25 | -20 | 15
Passenger Cars | CNG Bifuel ~ CNG | Medium | Euro 6 a/b/c | VOC | RANGE 1 | September | 0.11857 | -0.15633 | 5.538 | 5 | 25 | -20 | 15
Passenger Cars | CNG Bifuel ~ CNG | Medium | Euro 6 a/b/c | VOC | RANGE 1 | October | 0.11857 | -0.15633 | 5.538 | 5 | 25 | -20 | 15
Passenger Cars | CNG Bifuel ~ CNG | Medium | Euro 6 a/b/c | VOC | RANGE 1 | November | 0.11857 | -0.15633 | 5.538 | 5 | 25 | -20 | 15
Passenger Cars | CNG Bifuel ~ CNG | Medium | Euro 6 a/b/c | VOC | RANGE 1 | December | 0.11857 | -0.15633 | 5.538 | 5 | 25 | -20 | 15
Passenger Cars | CNG Bifuel ~ CNG | Medium | Euro 6 a/b/c | VOC | RANGE 2 | January | 0.21297 | -0.25526 | 3.3396 | 25 | 45 | -20 | 15
Passenger Cars | CNG Bifuel ~ CNG | Medium | Euro 6 a/b/c | VOC | RANGE 2 | February | 0.21297 | -0.25526 | 3.3396 | 25 | 45 | -20 | 15
Passenger Cars | CNG Bifuel ~ CNG | Medium | Euro 6 a/b/c | VOC | RANGE 2 | March | 0.21297 | -0.25526 | 3.3396 | 25 | 45 | -20 | 15
Passenger Cars | CNG Bifuel ~ CNG | Medium | Euro 6 a/b/c | VOC | RANGE 2 | April | 0.21297 | -0.25526 | 3.3396 | 25 | 45 | -20 | 15
Passenger Cars | CNG Bifuel ~ CNG | Medium | Euro 6 a/b/c | VOC | RANGE 2 | May | 0.21297 | -0.25526 | 3.3396 | 25 | 45 | -20 | 15
Passenger Cars | CNG Bifuel ~ CNG | Medium | Euro 6 a/b/c | VOC | RANGE 2 | June | 0.21297 | -0.25526 | 3.3396 | 25 | 45 | -20 | 15
Passenger Cars | CNG Bifuel ~ CNG | Medium | Euro 6 a/b/c | VOC | RANGE 2 | July | 0.21297 | -0.25526 | 3.3396 | 25 | 45 | -20 | 15
Passenger Cars | CNG Bifuel ~ CNG | Medium | Euro 6 a/b/c | VOC | RANGE 2 | August | 0.21297 | -0.25526 | 3.3396 | 25 | 45 | -20 | 15
Passenger Cars | CNG Bifuel ~ CNG | Medium | Euro 6 a/b/c | VOC | RANGE 2 | September | 0.21297 | -0.25526 | 3.3396 | 25 | 45 | -20 | 15
Passenger Cars | CNG Bifuel ~ CNG | Medium | Euro 6 a/b/c | VOC | RANGE 2 | October | 0.21297 | -0.25526 | 3.3396 | 25 | 45 | -20 | 15
Passenger Cars | CNG Bifuel ~ CNG | Medium | Euro 6 a/b/c | VOC | RANGE 2 | November | 0.21297 | -0.25526 | 3.3396 | 25 | 45 | -20 | 15
Passenger Cars | CNG Bifuel ~ CNG | Medium | Euro 6 a/b/c | VOC | RANGE 2 | December | 0.21297 | -0.25526 | 3.3396 | 25 | 45 | -20 | 15
Passenger Cars | CNG Bifuel ~ CNG | Medium | Euro 6 a/b/c | VOC | RANGE 3 | January | 0.035948 | -0.36023 | 10.3948 | 5 | 45 | 15 | 50
Passenger Cars | CNG Bifuel ~ CNG | Medium | Euro 6 a/b/c | VOC | RANGE 3 | February | 0.035948 | -0.36023 | 10.3948 | 5 | 45 | 15 | 50
Passenger Cars | CNG Bifuel ~ CNG | Medium | Euro 6 a/b/c | VOC | RANGE 3 | March | 0.035948 | -0.36023 | 10.3948 | 5 | 45 | 15 | 50
Passenger Cars | CNG Bifuel ~ CNG | Medium | Euro 6 a/b/c | VOC | RANGE 3 | April | 0.035948 | -0.36023 | 10.3948 | 5 | 45 | 15 | 50
Passenger Cars | CNG Bifuel ~ CNG | Medium | Euro 6 a/b/c | VOC | RANGE 3 | May | 0.035948 | -0.36023 | 10.3948 | 5 | 45 | 15 | 50
Passenger Cars | CNG Bifuel ~ CNG | Medium | Euro 6 a/b/c | VOC | RANGE 3 | June | 0.035948 | -0.36023 | 10.3948 | 5 | 45 | 15 | 50
Passenger Cars | CNG Bifuel ~ CNG | Medium | Euro 6 a/b/c | VOC | RANGE 3 | July | 0.035948 | -0.36023 | 10.3948 | 5 | 45 | 15 | 50
Passenger Cars | CNG Bifuel ~ CNG | Medium | Euro 6 a/b/c | VOC | RANGE 3 | August | 0.035948 | -0.36023 | 10.3948 | 5 | 45 | 15 | 50
Passenger Cars | CNG Bifuel ~ CNG | Medium | Euro 6 a/b/c | VOC | RANGE 3 | September | 0.035948 | -0.36023 | 10.3948 | 5 | 45 | 15 | 50
Passenger Cars | CNG Bifuel ~ CNG | Medium | Euro 6 a/b/c | VOC | RANGE 3 | October | 0.035948 | -0.36023 | 10.3948 | 5 | 45 | 15 | 50
Passenger Cars | CNG Bifuel ~ CNG | Medium | Euro 6 a/b/c | VOC | RANGE 3 | November | 0.035948 | -0.36023 | 10.3948 | 5 | 45 | 15 | 50
Passenger Cars | CNG Bifuel ~ CNG | Medium | Euro 6 a/b/c | VOC | RANGE 3 | December | 0.035948 | -0.36023 | 10.3948 | 5 | 45 | 15 | 50
Passenger Cars | CNG Bifuel ~ Petrol | Medium | Euro 6 a/b/c | VOC | RANGE 1 | January | 0.16635 | 0 | 43.8589 | 5 | 45 | 0 | 50
Passenger Cars | CNG Bifuel ~ Petrol | Medium | Euro 6 a/b/c | VOC | RANGE 1 | February | 0.16635 | 0 | 43.8589 | 5 | 45 | 0 | 50
Passenger Cars | CNG Bifuel ~ Petrol | Medium | Euro 6 a/b/c | VOC | RANGE 1 | March | 0.16635 | 0 | 43.8589 | 5 | 45 | 0 | 50
Passenger Cars | CNG Bifuel ~ Petrol | Medium | Euro 6 a/b/c | VOC | RANGE 1 | April | 0.16635 | 0 | 43.8589 | 5 | 45 | 0 | 50
Passenger Cars | CNG Bifuel ~ Petrol | Medium | Euro 6 a/b/c | VOC | RANGE 1 | May | 0.16635 | 0 | 43.8589 | 5 | 45 | 0 | 50
Passenger Cars | CNG Bifuel ~ Petrol | Medium | Euro 6 a/b/c | VOC | RANGE 1 | June | 0.16635 | 0 | 43.8589 | 5 | 45 | 0 | 50
Passenger Cars | CNG Bifuel ~ Petrol | Medium | Euro 6 a/b/c | VOC | RANGE 1 | July | 0.16635 | 0 | 43.8589 | 5 | 45 | 0 | 50
Passenger Cars | CNG Bifuel ~ Petrol | Medium | Euro 6 a/b/c | VOC | RANGE 1 | August | 0.16635 | 0 | 43.8589 | 5 | 45 | 0 | 50
Passenger Cars | CNG Bifuel ~ Petrol | Medium | Euro 6 a/b/c | VOC | RANGE 1 | September | 0.16635 | 0 | 43.8589 | 5 | 45 | 0 | 50
Passenger Cars | CNG Bifuel ~ Petrol | Medium | Euro 6 a/b/c | VOC | RANGE 1 | October | 0.16635 | 0 | 43.8589 | 5 | 45 | 0 | 50
Passenger Cars | CNG Bifuel ~ Petrol | Medium | Euro 6 a/b/c | VOC | RANGE 1 | November | 0.16635 | 0 | 43.8589 | 5 | 45 | 0 | 50
Passenger Cars | CNG Bifuel ~ Petrol | Medium | Euro 6 a/b/c | VOC | RANGE 1 | December | 0.16635 | 0 | 43.8589 | 5 | 45 | 0 | 50
Passenger Cars | CNG Bifuel ~ Petrol | Medium | Euro 6 a/b/c | VOC | RANGE 2 | January | 0.31698 | -3.6125 | 38.1152 | 5 | 45 | -30 | 0
Passenger Cars | CNG Bifuel ~ Petrol | Medium | Euro 6 a/b/c | VOC | RANGE 2 | February | 0.31698 | -3.6125 | 38.1152 | 5 | 45 | -30 | 0
Passenger Cars | CNG Bifuel ~ Petrol | Medium | Euro 6 a/b/c | VOC | RANGE 2 | March | 0.31698 | -3.6125 | 38.1152 | 5 | 45 | -30 | 0
Passenger Cars | CNG Bifuel ~ Petrol | Medium | Euro 6 a/b/c | VOC | RANGE 2 | April | 0.31698 | -3.6125 | 38.1152 | 5 | 45 | -30 | 0
Passenger Cars | CNG Bifuel ~ Petrol | Medium | Euro 6 a/b/c | VOC | RANGE 2 | May | 0.31698 | -3.6125 | 38.1152 | 5 | 45 | -30 | 0
Passenger Cars | CNG Bifuel ~ Petrol | Medium | Euro 6 a/b/c | VOC | RANGE 2 | June | 0.31698 | -3.6125 | 38.1152 | 5 | 45 | -30 | 0
Passenger Cars | CNG Bifuel ~ Petrol | Medium | Euro 6 a/b/c | VOC | RANGE 2 | July | 0.31698 | -3.6125 | 38.1152 | 5 | 45 | -30 | 0
Passenger Cars | CNG Bifuel ~ Petrol | Medium | Euro 6 a/b/c | VOC | RANGE 2 | August | 0.31698 | -3.6125 | 38.1152 | 5 | 45 | -30 | 0
Passenger Cars | CNG Bifuel ~ Petrol | Medium | Euro 6 a/b/c | VOC | RANGE 2 | September | 0.31698 | -3.6125 | 38.1152 | 5 | 45 | -30 | 0
Passenger Cars | CNG Bifuel ~ Petrol | Medium | Euro 6 a/b/c | VOC | RANGE 2 | October | 0.31698 | -3.6125 | 38.1152 | 5 | 45 | -30 | 0
Passenger Cars | CNG Bifuel ~ Petrol | Medium | Euro 6 a/b/c | VOC | RANGE 2 | November | 0.31698 | -3.6125 | 38.1152 | 5 | 45 | -30 | 0
Passenger Cars | CNG Bifuel ~ Petrol | Medium | Euro 6 a/b/c | VOC | RANGE 2 | December | 0.31698 | -3.6125 | 38.1152 | 5 | 45 | -30 | 0
Passenger Cars | CNG Bifuel ~ CNG | Medium | Euro 6 d-temp | VOC | RANGE 1 | January | 0.11857 | -0.15633 | 5.538 | 5 | 25 | -20 | 15
Passenger Cars | CNG Bifuel ~ CNG | Medium | Euro 6 d-temp | VOC | RANGE 1 | February | 0.11857 | -0.15633 | 5.538 | 5 | 25 | -20 | 15
Passenger Cars | CNG Bifuel ~ CNG | Medium | Euro 6 d-temp | VOC | RANGE 1 | March | 0.11857 | -0.15633 | 5.538 | 5 | 25 | -20 | 15
Passenger Cars | CNG Bifuel ~ CNG | Medium | Euro 6 d-temp | VOC | RANGE 1 | April | 0.11857 | -0.15633 | 5.538 | 5 | 25 | -20 | 15
Passenger Cars | CNG Bifuel ~ CNG | Medium | Euro 6 d-temp | VOC | RANGE 1 | May | 0.11857 | -0.15633 | 5.538 | 5 | 25 | -20 | 15
Passenger Cars | CNG Bifuel ~ CNG | Medium | Euro 6 d-temp | VOC | RANGE 1 | June | 0.11857 | -0.15633 | 5.538 | 5 | 25 | -20 | 15
Passenger Cars | CNG Bifuel ~ CNG | Medium | Euro 6 d-temp | VOC | RANGE 1 | July | 0.11857 | -0.15633 | 5.538 | 5 | 25 | -20 | 15
Passenger Cars | CNG Bifuel ~ CNG | Medium | Euro 6 d-temp | VOC | RANGE 1 | August | 0.11857 | -0.15633 | 5.538 | 5 | 25 | -20 | 15
Passenger Cars | CNG Bifuel ~ CNG | Medium | Euro 6 d-temp | VOC | RANGE 1 | September | 0.11857 | -0.15633 | 5.538 | 5 | 25 | -20 | 15
Passenger Cars | CNG Bifuel ~ CNG | Medium | Euro 6 d-temp | VOC | RANGE 1 | October | 0.11857 | -0.15633 | 5.538 | 5 | 25 | -20 | 15
Passenger Cars | CNG Bifuel ~ CNG | Medium | Euro 6 d-temp | VOC | RANGE 1 | November | 0.11857 | -0.15633 | 5.538 | 5 | 25 | -20 | 15
Passenger Cars | CNG Bifuel ~ CNG | Medium | Euro 6 d-temp | VOC | RANGE 1 | December | 0.11857 | -0.15633 | 5.538 | 5 | 25 | -20 | 15
Passenger Cars | CNG Bifuel ~ CNG | Medium | Euro 6 d-temp | VOC | RANGE 2 | January | 0.21297 | -0.25526 | 3.3396 | 25 | 45 | -20 | 15
Passenger Cars | CNG Bifuel ~ CNG | Medium | Euro 6 d-temp | VOC | RANGE 2 | February | 0.21297 | -0.25526 | 3.3396 | 25 | 45 | -20 | 15
Passenger Cars | CNG Bifuel ~ CNG | Medium | Euro 6 d-temp | VOC | RANGE 2 | March | 0.21297 | -0.25526 | 3.3396 | 25 | 45 | -20 | 15
Passenger Cars | CNG Bifuel ~ CNG | Medium | Euro 6 d-temp | VOC | RANGE 2 | April | 0.21297 | -0.25526 | 3.3396 | 25 | 45 | -20 | 15
Passenger Cars | CNG Bifuel ~ CNG | Medium | Euro 6 d-temp | VOC | RANGE 2 | May | 0.21297 | -0.25526 | 3.3396 | 25 | 45 | -20 | 15
Passenger Cars | CNG Bifuel ~ CNG | Medium | Euro 6 d-temp | VOC | RANGE 2 | June | 0.21297 | -0.25526 | 3.3396 | 25 | 45 | -20 | 15
Passenger Cars | CNG Bifuel ~ CNG | Medium | Euro 6 d-temp | VOC | RANGE 2 | July | 0.21297 | -0.25526 | 3.3396 | 25 | 45 | -20 | 15
Passenger Cars | CNG Bifuel ~ CNG | Medium | Euro 6 d-temp | VOC | RANGE 2 | August | 0.21297 | -0.25526 | 3.3396 | 25 | 45 | -20 | 15
Passenger Cars | CNG Bifuel ~ CNG | Medium | Euro 6 d-temp | VOC | RANGE 2 | September | 0.21297 | -0.25526 | 3.3396 | 25 | 45 | -20 | 15
Passenger Cars | CNG Bifuel ~ CNG | Medium | Euro 6 d-temp | VOC | RANGE 2 | October | 0.21297 | -0.25526 | 3.3396 | 25 | 45 | -20 | 15
Passenger Cars | CNG Bifuel ~ CNG | Medium | Euro 6 d-temp | VOC | RANGE 2 | November | 0.21297 | -0.25526 | 3.3396 | 25 | 45 | -20 | 15
Passenger Cars | CNG Bifuel ~ CNG | Medium | Euro 6 d-temp | VOC | RANGE 2 | December | 0.21297 | -0.25526 | 3.3396 | 25 | 45 | -20 | 15
Passenger Cars | CNG Bifuel ~ CNG | Medium | Euro 6 d-temp | VOC | RANGE 3 | January | 0.035948 | -0.36023 | 10.3948 | 5 | 45 | 15 | 50
Passenger Cars | CNG Bifuel ~ CNG | Medium | Euro 6 d-temp | VOC | RANGE 3 | February | 0.035948 | -0.36023 | 10.3948 | 5 | 45 | 15 | 50
Passenger Cars | CNG Bifuel ~ CNG | Medium | Euro 6 d-temp | VOC | RANGE 3 | March | 0.035948 | -0.36023 | 10.3948 | 5 | 45 | 15 | 50
Passenger Cars | CNG Bifuel ~ CNG | Medium | Euro 6 d-temp | VOC | RANGE 3 | April | 0.035948 | -0.36023 | 10.3948 | 5 | 45 | 15 | 50
Passenger Cars | CNG Bifuel ~ CNG | Medium | Euro 6 d-temp | VOC | RANGE 3 | May | 0.035948 | -0.36023 | 10.3948 | 5 | 45 | 15 | 50
Passenger Cars | CNG Bifuel ~ CNG | Medium | Euro 6 d-temp | VOC | RANGE 3 | June | 0.035948 | -0.36023 | 10.3948 | 5 | 45 | 15 | 50
Passenger Cars | CNG Bifuel ~ CNG | Medium | Euro 6 d-temp | VOC | RANGE 3 | July | 0.035948 | -0.36023 | 10.3948 | 5 | 45 | 15 | 50
Passenger Cars | CNG Bifuel ~ CNG | Medium | Euro 6 d-temp | VOC | RANGE 3 | August | 0.035948 | -0.36023 | 10.3948 | 5 | 45 | 15 | 50
Passenger Cars | CNG Bifuel ~ CNG | Medium | Euro 6 d-temp | VOC | RANGE 3 | September | 0.035948 | -0.36023 | 10.3948 | 5 | 45 | 15 | 50
Passenger Cars | CNG Bifuel ~ CNG | Medium | Euro 6 d-temp | VOC | RANGE 3 | October | 0.035948 | -0.36023 | 10.3948 | 5 | 45 | 15 | 50
Passenger Cars | CNG Bifuel ~ CNG | Medium | Euro 6 d-temp | VOC | RANGE 3 | November | 0.035948 | -0.36023 | 10.3948 | 5 | 45 | 15 | 50
Passenger Cars | CNG Bifuel ~ CNG | Medium | Euro 6 d-temp | VOC | RANGE 3 | December | 0.035948 | -0.36023 | 10.3948 | 5 | 45 | 15 | 50
Passenger Cars | CNG Bifuel ~ Petrol | Medium | Euro 6 d-temp | VOC | RANGE 1 | January | 0.16635 | 0 | 43.8589 | 5 | 45 | 0 | 50
Passenger Cars | CNG Bifuel ~ Petrol | Medium | Euro 6 d-temp | VOC | RANGE 1 | February | 0.16635 | 0 | 43.8589 | 5 | 45 | 0 | 50
Passenger Cars | CNG Bifuel ~ Petrol | Medium | Euro 6 d-temp | VOC | RANGE 1 | March | 0.16635 | 0 | 43.8589 | 5 | 45 | 0 | 50
Passenger Cars | CNG Bifuel ~ Petrol | Medium | Euro 6 d-temp | VOC | RANGE 1 | April | 0.16635 | 0 | 43.8589 | 5 | 45 | 0 | 50
Passenger Cars | CNG Bifuel ~ Petrol | Medium | Euro 6 d-temp | VOC | RANGE 1 | May | 0.16635 | 0 | 43.8589 | 5 | 45 | 0 | 50
Passenger Cars | CNG Bifuel ~ Petrol | Medium | Euro 6 d-temp | VOC | RANGE 1 | June | 0.16635 | 0 | 43.8589 | 5 | 45 | 0 | 50
Passenger Cars | CNG Bifuel ~ Petrol | Medium | Euro 6 d-temp | VOC | RANGE 1 | July | 0.16635 | 0 | 43.8589 | 5 | 45 | 0 | 50
Passenger Cars | CNG Bifuel ~ Petrol | Medium | Euro 6 d-temp | VOC | RANGE 1 | August | 0.16635 | 0 | 43.8589 | 5 | 45 | 0 | 50
Passenger Cars | CNG Bifuel ~ Petrol | Medium | Euro 6 d-temp | VOC | RANGE 1 | September | 0.16635 | 0 | 43.8589 | 5 | 45 | 0 | 50
Passenger Cars | CNG Bifuel ~ Petrol | Medium | Euro 6 d-temp | VOC | RANGE 1 | October | 0.16635 | 0 | 43.8589 | 5 | 45 | 0 | 50
Passenger Cars | CNG Bifuel ~ Petrol | Medium | Euro 6 d-temp | VOC | RANGE 1 | November | 0.16635 | 0 | 43.8589 | 5 | 45 | 0 | 50
Passenger Cars | CNG Bifuel ~ Petrol | Medium | Euro 6 d-temp | VOC | RANGE 1 | December | 0.16635 | 0 | 43.8589 | 5 | 45 | 0 | 50
Passenger Cars | CNG Bifuel ~ Petrol | Medium | Euro 6 d-temp | VOC | RANGE 2 | January | 0.31698 | -3.6125 | 38.1152 | 5 | 45 | -30 | 0
Passenger Cars | CNG Bifuel ~ Petrol | Medium | Euro 6 d-temp | VOC | RANGE 2 | February | 0.31698 | -3.6125 | 38.1152 | 5 | 45 | -30 | 0
Passenger Cars | CNG Bifuel ~ Petrol | Medium | Euro 6 d-temp | VOC | RANGE 2 | March | 0.31698 | -3.6125 | 38.1152 | 5 | 45 | -30 | 0
Passenger Cars | CNG Bifuel ~ Petrol | Medium | Euro 6 d-temp | VOC | RANGE 2 | April | 0.31698 | -3.6125 | 38.1152 | 5 | 45 | -30 | 0
Passenger Cars | CNG Bifuel ~ Petrol | Medium | Euro 6 d-temp | VOC | RANGE 2 | May | 0.31698 | -3.6125 | 38.1152 | 5 | 45 | -30 | 0
Passenger Cars | CNG Bifuel ~ Petrol | Medium | Euro 6 d-temp | VOC | RANGE 2 | June | 0.31698 | -3.6125 | 38.1152 | 5 | 45 | -30 | 0
Passenger Cars | CNG Bifuel ~ Petrol | Medium | Euro 6 d-temp | VOC | RANGE 2 | July | 0.31698 | -3.6125 | 38.1152 | 5 | 45 | -30 | 0
Passenger Cars | CNG Bifuel ~ Petrol | Medium | Euro 6 d-temp | VOC | RANGE 2 | August | 0.31698 | -3.6125 | 38.1152 | 5 | 45 | -30 | 0
Passenger Cars | CNG Bifuel ~ Petrol | Medium | Euro 6 d-temp | VOC | RANGE 2 | September | 0.31698 | -3.6125 | 38.1152 | 5 | 45 | -30 | 0
Passenger Cars | CNG Bifuel ~ Petrol | Medium | Euro 6 d-temp | VOC | RANGE 2 | October | 0.31698 | -3.6125 | 38.1152 | 5 | 45 | -30 | 0
Passenger Cars | CNG Bifuel ~ Petrol | Medium | Euro 6 d-temp | VOC | RANGE 2 | November | 0.31698 | -3.6125 | 38.1152 | 5 | 45 | -30 | 0
Passenger Cars | CNG Bifuel ~ Petrol | Medium | Euro 6 d-temp | VOC | RANGE 2 | December | 0.31698 | -3.6125 | 38.1152 | 5 | 45 | -30 | 0
Passenger Cars | CNG Bifuel ~ CNG | Medium | Euro 6 d/e | VOC | RANGE 1 | January | 0.11857 | -0.15633 | 5.538 | 5 | 25 | -20 | 15
Passenger Cars | CNG Bifuel ~ CNG | Medium | Euro 6 d/e | VOC | RANGE 1 | February | 0.11857 | -0.15633 | 5.538 | 5 | 25 | -20 | 15
Passenger Cars | CNG Bifuel ~ CNG | Medium | Euro 6 d/e | VOC | RANGE 1 | March | 0.11857 | -0.15633 | 5.538 | 5 | 25 | -20 | 15
Passenger Cars | CNG Bifuel ~ CNG | Medium | Euro 6 d/e | VOC | RANGE 1 | April | 0.11857 | -0.15633 | 5.538 | 5 | 25 | -20 | 15
Passenger Cars | CNG Bifuel ~ CNG | Medium | Euro 6 d/e | VOC | RANGE 1 | May | 0.11857 | -0.15633 | 5.538 | 5 | 25 | -20 | 15
Passenger Cars | CNG Bifuel ~ CNG | Medium | Euro 6 d/e | VOC | RANGE 1 | June | 0.11857 | -0.15633 | 5.538 | 5 | 25 | -20 | 15
Passenger Cars | CNG Bifuel ~ CNG | Medium | Euro 6 d/e | VOC | RANGE 1 | July | 0.11857 | -0.15633 | 5.538 | 5 | 25 | -20 | 15
Passenger Cars | CNG Bifuel ~ CNG | Medium | Euro 6 d/e | VOC | RANGE 1 | August | 0.11857 | -0.15633 | 5.538 | 5 | 25 | -20 | 15
Passenger Cars | CNG Bifuel ~ CNG | Medium | Euro 6 d/e | VOC | RANGE 1 | September | 0.11857 | -0.15633 | 5.538 | 5 | 25 | -20 | 15
Passenger Cars | CNG Bifuel ~ CNG | Medium | Euro 6 d/e | VOC | RANGE 1 | October | 0.11857 | -0.15633 | 5.538 | 5 | 25 | -20 | 15
Passenger Cars | CNG Bifuel ~ CNG | Medium | Euro 6 d/e | VOC | RANGE 1 | November | 0.11857 | -0.15633 | 5.538 | 5 | 25 | -20 | 15
Passenger Cars | CNG Bifuel ~ CNG | Medium | Euro 6 d/e | VOC | RANGE 1 | December | 0.11857 | -0.15633 | 5.538 | 5 | 25 | -20 | 15
Passenger Cars | CNG Bifuel ~ CNG | Medium | Euro 6 d/e | VOC | RANGE 2 | January | 0.21297 | -0.25526 | 3.3396 | 25 | 45 | -20 | 15
Passenger Cars | CNG Bifuel ~ CNG | Medium | Euro 6 d/e | VOC | RANGE 2 | February | 0.21297 | -0.25526 | 3.3396 | 25 | 45 | -20 | 15
Passenger Cars | CNG Bifuel ~ CNG | Medium | Euro 6 d/e | VOC | RANGE 2 | March | 0.21297 | -0.25526 | 3.3396 | 25 | 45 | -20 | 15
Passenger Cars | CNG Bifuel ~ CNG | Medium | Euro 6 d/e | VOC | RANGE 2 | April | 0.21297 | -0.25526 | 3.3396 | 25 | 45 | -20 | 15
Passenger Cars | CNG Bifuel ~ CNG | Medium | Euro 6 d/e | VOC | RANGE 2 | May | 0.21297 | -0.25526 | 3.3396 | 25 | 45 | -20 | 15
Passenger Cars | CNG Bifuel ~ CNG | Medium | Euro 6 d/e | VOC | RANGE 2 | June | 0.21297 | -0.25526 | 3.3396 | 25 | 45 | -20 | 15
Passenger Cars | CNG Bifuel ~ CNG | Medium | Euro 6 d/e | VOC | RANGE 2 | July | 0.21297 | -0.25526 | 3.3396 | 25 | 45 | -20 | 15
Passenger Cars | CNG Bifuel ~ CNG | Medium | Euro 6 d/e | VOC | RANGE 2 | August | 0.21297 | -0.25526 | 3.3396 | 25 | 45 | -20 | 15
Passenger Cars | CNG Bifuel ~ CNG | Medium | Euro 6 d/e | VOC | RANGE 2 | September | 0.21297 | -0.25526 | 3.3396 | 25 | 45 | -20 | 15
Passenger Cars | CNG Bifuel ~ CNG | Medium | Euro 6 d/e | VOC | RANGE 2 | October | 0.21297 | -0.25526 | 3.3396 | 25 | 45 | -20 | 15
Passenger Cars | CNG Bifuel ~ CNG | Medium | Euro 6 d/e | VOC | RANGE 2 | November | 0.21297 | -0.25526 | 3.3396 | 25 | 45 | -20 | 15
Passenger Cars | CNG Bifuel ~ CNG | Medium | Euro 6 d/e | VOC | RANGE 2 | December | 0.21297 | -0.25526 | 3.3396 | 25 | 45 | -20 | 15
Passenger Cars | CNG Bifuel ~ CNG | Medium | Euro 6 d/e | VOC | RANGE 3 | January | 0.035948 | -0.36023 | 10.3948 | 5 | 45 | 15 | 50
Passenger Cars | CNG Bifuel ~ CNG | Medium | Euro 6 d/e | VOC | RANGE 3 | February | 0.035948 | -0.36023 | 10.3948 | 5 | 45 | 15 | 50
Passenger Cars | CNG Bifuel ~ CNG | Medium | Euro 6 d/e | VOC | RANGE 3 | March | 0.035948 | -0.36023 | 10.3948 | 5 | 45 | 15 | 50
Passenger Cars | CNG Bifuel ~ CNG | Medium | Euro 6 d/e | VOC | RANGE 3 | April | 0.035948 | -0.36023 | 10.3948 | 5 | 45 | 15 | 50
Passenger Cars | CNG Bifuel ~ CNG | Medium | Euro 6 d/e | VOC | RANGE 3 | May | 0.035948 | -0.36023 | 10.3948 | 5 | 45 | 15 | 50
Passenger Cars | CNG Bifuel ~ CNG | Medium | Euro 6 d/e | VOC | RANGE 3 | June | 0.035948 | -0.36023 | 10.3948 | 5 | 45 | 15 | 50
Passenger Cars | CNG Bifuel ~ CNG | Medium | Euro 6 d/e | VOC | RANGE 3 | July | 0.035948 | -0.36023 | 10.3948 | 5 | 45 | 15 | 50
Passenger Cars | CNG Bifuel ~ CNG | Medium | Euro 6 d/e | VOC | RANGE 3 | August | 0.035948 | -0.36023 | 10.3948 | 5 | 45 | 15 | 50
Passenger Cars | CNG Bifuel ~ CNG | Medium | Euro 6 d/e | VOC | RANGE 3 | September | 0.035948 | -0.36023 | 10.3948 | 5 | 45 | 15 | 50
Passenger Cars | CNG Bifuel ~ CNG | Medium | Euro 6 d/e | VOC | RANGE 3 | October | 0.035948 | -0.36023 | 10.3948 | 5 | 45 | 15 | 50
Passenger Cars | CNG Bifuel ~ CNG | Medium | Euro 6 d/e | VOC | RANGE 3 | November | 0.035948 | -0.36023 | 10.3948 | 5 | 45 | 15 | 50
Passenger Cars | CNG Bifuel ~ CNG | Medium | Euro 6 d/e | VOC | RANGE 3 | December | 0.035948 | -0.36023 | 10.3948 | 5 | 45 | 15 | 50
Passenger Cars | CNG Bifuel ~ Petrol | Medium | Euro 6 d/e | VOC | RANGE 1 | January | 0.16635 | 0 | 43.8589 | 5 | 45 | 0 | 50
Passenger Cars | CNG Bifuel ~ Petrol | Medium | Euro 6 d/e | VOC | RANGE 1 | February | 0.16635 | 0 | 43.8589 | 5 | 45 | 0 | 50
Passenger Cars | CNG Bifuel ~ Petrol | Medium | Euro 6 d/e | VOC | RANGE 1 | March | 0.16635 | 0 | 43.8589 | 5 | 45 | 0 | 50
Passenger Cars | CNG Bifuel ~ Petrol | Medium | Euro 6 d/e | VOC | RANGE 1 | April | 0.16635 | 0 | 43.8589 | 5 | 45 | 0 | 50
Passenger Cars | CNG Bifuel ~ Petrol | Medium | Euro 6 d/e | VOC | RANGE 1 | May | 0.16635 | 0 | 43.8589 | 5 | 45 | 0 | 50
Passenger Cars | CNG Bifuel ~ Petrol | Medium | Euro 6 d/e | VOC | RANGE 1 | June | 0.16635 | 0 | 43.8589 | 5 | 45 | 0 | 50
Passenger Cars | CNG Bifuel ~ Petrol | Medium | Euro 6 d/e | VOC | RANGE 1 | July | 0.16635 | 0 | 43.8589 | 5 | 45 | 0 | 50
Passenger Cars | CNG Bifuel ~ Petrol | Medium | Euro 6 d/e | VOC | RANGE 1 | August | 0.16635 | 0 | 43.8589 | 5 | 45 | 0 | 50
Passenger Cars | CNG Bifuel ~ Petrol | Medium | Euro 6 d/e | VOC | RANGE 1 | September | 0.16635 | 0 | 43.8589 | 5 | 45 | 0 | 50
Passenger Cars | CNG Bifuel ~ Petrol | Medium | Euro 6 d/e | VOC | RANGE 1 | October | 0.16635 | 0 | 43.8589 | 5 | 45 | 0 | 50
Passenger Cars | CNG Bifuel ~ Petrol | Medium | Euro 6 d/e | VOC | RANGE 1 | November | 0.16635 | 0 | 43.8589 | 5 | 45 | 0 | 50
Passenger Cars | CNG Bifuel ~ Petrol | Medium | Euro 6 d/e | VOC | RANGE 1 | December | 0.16635 | 0 | 43.8589 | 5 | 45 | 0 | 50
Passenger Cars | CNG Bifuel ~ Petrol | Medium | Euro 6 d/e | VOC | RANGE 2 | January | 0.31698 | -3.6125 | 38.1152 | 5 | 45 | -30 | 0
Passenger Cars | CNG Bifuel ~ Petrol | Medium | Euro 6 d/e | VOC | RANGE 2 | February | 0.31698 | -3.6125 | 38.1152 | 5 | 45 | -30 | 0
Passenger Cars | CNG Bifuel ~ Petrol | Medium | Euro 6 d/e | VOC | RANGE 2 | March | 0.31698 | -3.6125 | 38.1152 | 5 | 45 | -30 | 0
Passenger Cars | CNG Bifuel ~ Petrol | Medium | Euro 6 d/e | VOC | RANGE 2 | April | 0.31698 | -3.6125 | 38.1152 | 5 | 45 | -30 | 0
Passenger Cars | CNG Bifuel ~ Petrol | Medium | Euro 6 d/e | VOC | RANGE 2 | May | 0.31698 | -3.6125 | 38.1152 | 5 | 45 | -30 | 0
Passenger Cars | CNG Bifuel ~ Petrol | Medium | Euro 6 d/e | VOC | RANGE 2 | June | 0.31698 | -3.6125 | 38.1152 | 5 | 45 | -30 | 0
Passenger Cars | CNG Bifuel ~ Petrol | Medium | Euro 6 d/e | VOC | RANGE 2 | July | 0.31698 | -3.6125 | 38.1152 | 5 | 45 | -30 | 0
Passenger Cars | CNG Bifuel ~ Petrol | Medium | Euro 6 d/e | VOC | RANGE 2 | August | 0.31698 | -3.6125 | 38.1152 | 5 | 45 | -30 | 0
Passenger Cars | CNG Bifuel ~ Petrol | Medium | Euro 6 d/e | VOC | RANGE 2 | September | 0.31698 | -3.6125 | 38.1152 | 5 | 45 | -30 | 0
Passenger Cars | CNG Bifuel ~ Petrol | Medium | Euro 6 d/e | VOC | RANGE 2 | October | 0.31698 | -3.6125 | 38.1152 | 5 | 45 | -30 | 0
Passenger Cars | CNG Bifuel ~ Petrol | Medium | Euro 6 d/e | VOC | RANGE 2 | November | 0.31698 | -3.6125 | 38.1152 | 5 | 45 | -30 | 0
Passenger Cars | CNG Bifuel ~ Petrol | Medium | Euro 6 d/e | VOC | RANGE 2 | December | 0.31698 | -3.6125 | 38.1152 | 5 | 45 | -30 | 0
Passenger Cars | CNG Bifuel ~ CNG | Medium | Euro 7 | VOC | RANGE 1 | January | 0.11857 | -0.15633 | 5.538 | 5 | 25 | -20 | 15
Passenger Cars | CNG Bifuel ~ CNG | Medium | Euro 7 | VOC | RANGE 1 | February | 0.11857 | -0.15633 | 5.538 | 5 | 25 | -20 | 15
Passenger Cars | CNG Bifuel ~ CNG | Medium | Euro 7 | VOC | RANGE 1 | March | 0.11857 | -0.15633 | 5.538 | 5 | 25 | -20 | 15
Passenger Cars | CNG Bifuel ~ CNG | Medium | Euro 7 | VOC | RANGE 1 | April | 0.11857 | -0.15633 | 5.538 | 5 | 25 | -20 | 15
Passenger Cars | CNG Bifuel ~ CNG | Medium | Euro 7 | VOC | RANGE 1 | May | 0.11857 | -0.15633 | 5.538 | 5 | 25 | -20 | 15
Passenger Cars | CNG Bifuel ~ CNG | Medium | Euro 7 | VOC | RANGE 1 | June | 0.11857 | -0.15633 | 5.538 | 5 | 25 | -20 | 15
Passenger Cars | CNG Bifuel ~ CNG | Medium | Euro 7 | VOC | RANGE 1 | July | 0.11857 | -0.15633 | 5.538 | 5 | 25 | -20 | 15
Passenger Cars | CNG Bifuel ~ CNG | Medium | Euro 7 | VOC | RANGE 1 | August | 0.11857 | -0.15633 | 5.538 | 5 | 25 | -20 | 15
Passenger Cars | CNG Bifuel ~ CNG | Medium | Euro 7 | VOC | RANGE 1 | September | 0.11857 | -0.15633 | 5.538 | 5 | 25 | -20 | 15
Passenger Cars | CNG Bifuel ~ CNG | Medium | Euro 7 | VOC | RANGE 1 | October | 0.11857 | -0.15633 | 5.538 | 5 | 25 | -20 | 15
Passenger Cars | CNG Bifuel ~ CNG | Medium | Euro 7 | VOC | RANGE 1 | November | 0.11857 | -0.15633 | 5.538 | 5 | 25 | -20 | 15
Passenger Cars | CNG Bifuel ~ CNG | Medium | Euro 7 | VOC | RANGE 1 | December | 0.11857 | -0.15633 | 5.538 | 5 | 25 | -20 | 15
Passenger Cars | CNG Bifuel ~ CNG | Medium | Euro 7 | VOC | RANGE 2 | January | 0.21297 | -0.25526 | 3.3396 | 25 | 45 | -20 | 15
Passenger Cars | CNG Bifuel ~ CNG | Medium | Euro 7 | VOC | RANGE 2 | February | 0.21297 | -0.25526 | 3.3396 | 25 | 45 | -20 | 15
Passenger Cars | CNG Bifuel ~ CNG | Medium | Euro 7 | VOC | RANGE 2 | March | 0.21297 | -0.25526 | 3.3396 | 25 | 45 | -20 | 15
Passenger Cars | CNG Bifuel ~ CNG | Medium | Euro 7 | VOC | RANGE 2 | April | 0.21297 | -0.25526 | 3.3396 | 25 | 45 | -20 | 15
Passenger Cars | CNG Bifuel ~ CNG | Medium | Euro 7 | VOC | RANGE 2 | May | 0.21297 | -0.25526 | 3.3396 | 25 | 45 | -20 | 15
Passenger Cars | CNG Bifuel ~ CNG | Medium | Euro 7 | VOC | RANGE 2 | June | 0.21297 | -0.25526 | 3.3396 | 25 | 45 | -20 | 15
Passenger Cars | CNG Bifuel ~ CNG | Medium | Euro 7 | VOC | RANGE 2 | July | 0.21297 | -0.25526 | 3.3396 | 25 | 45 | -20 | 15
Passenger Cars | CNG Bifuel ~ CNG | Medium | Euro 7 | VOC | RANGE 2 | August | 0.21297 | -0.25526 | 3.3396 | 25 | 45 | -20 | 15
Passenger Cars | CNG Bifuel ~ CNG | Medium | Euro 7 | VOC | RANGE 2 | September | 0.21297 | -0.25526 | 3.3396 | 25 | 45 | -20 | 15
Passenger Cars | CNG Bifuel ~ CNG | Medium | Euro 7 | VOC | RANGE 2 | October | 0.21297 | -0.25526 | 3.3396 | 25 | 45 | -20 | 15
Passenger Cars | CNG Bifuel ~ CNG | Medium | Euro 7 | VOC | RANGE 2 | November | 0.21297 | -0.25526 | 3.3396 | 25 | 45 | -20 | 15
Passenger Cars | CNG Bifuel ~ CNG | Medium | Euro 7 | VOC | RANGE 2 | December | 0.21297 | -0.25526 | 3.3396 | 25 | 45 | -20 | 15
Passenger Cars | CNG Bifuel ~ CNG | Medium | Euro 7 | VOC | RANGE 3 | January | 0.035948 | -0.36023 | 10.3948 | 5 | 45 | 15 | 50
Passenger Cars | CNG Bifuel ~ CNG | Medium | Euro 7 | VOC | RANGE 3 | February | 0.035948 | -0.36023 | 10.3948 | 5 | 45 | 15 | 50
Passenger Cars | CNG Bifuel ~ CNG | Medium | Euro 7 | VOC | RANGE 3 | March | 0.035948 | -0.36023 | 10.3948 | 5 | 45 | 15 | 50
Passenger Cars | CNG Bifuel ~ CNG | Medium | Euro 7 | VOC | RANGE 3 | April | 0.035948 | -0.36023 | 10.3948 | 5 | 45 | 15 | 50
Passenger Cars | CNG Bifuel ~ CNG | Medium | Euro 7 | VOC | RANGE 3 | May | 0.035948 | -0.36023 | 10.3948 | 5 | 45 | 15 | 50
Passenger Cars | CNG Bifuel ~ CNG | Medium | Euro 7 | VOC | RANGE 3 | June | 0.035948 | -0.36023 | 10.3948 | 5 | 45 | 15 | 50
Passenger Cars | CNG Bifuel ~ CNG | Medium | Euro 7 | VOC | RANGE 3 | July | 0.035948 | -0.36023 | 10.3948 | 5 | 45 | 15 | 50
Passenger Cars | CNG Bifuel ~ CNG | Medium | Euro 7 | VOC | RANGE 3 | August | 0.035948 | -0.36023 | 10.3948 | 5 | 45 | 15 | 50
Passenger Cars | CNG Bifuel ~ CNG | Medium | Euro 7 | VOC | RANGE 3 | September | 0.035948 | -0.36023 | 10.3948 | 5 | 45 | 15 | 50
Passenger Cars | CNG Bifuel ~ CNG | Medium | Euro 7 | VOC | RANGE 3 | October | 0.035948 | -0.36023 | 10.3948 | 5 | 45 | 15 | 50
Passenger Cars | CNG Bifuel ~ CNG | Medium | Euro 7 | VOC | RANGE 3 | November | 0.035948 | -0.36023 | 10.3948 | 5 | 45 | 15 | 50
Passenger Cars | CNG Bifuel ~ CNG | Medium | Euro 7 | VOC | RANGE 3 | December | 0.035948 | -0.36023 | 10.3948 | 5 | 45 | 15 | 50
Passenger Cars | CNG Bifuel ~ Petrol | Medium | Euro 7 | VOC | RANGE 1 | January | 0.16635 | 0 | 43.8589 | 5 | 45 | 0 | 50
Passenger Cars | CNG Bifuel ~ Petrol | Medium | Euro 7 | VOC | RANGE 1 | February | 0.16635 | 0 | 43.8589 | 5 | 45 | 0 | 50
Passenger Cars | CNG Bifuel ~ Petrol | Medium | Euro 7 | VOC | RANGE 1 | March | 0.16635 | 0 | 43.8589 | 5 | 45 | 0 | 50
Passenger Cars | CNG Bifuel ~ Petrol | Medium | Euro 7 | VOC | RANGE 1 | April | 0.16635 | 0 | 43.8589 | 5 | 45 | 0 | 50
Passenger Cars | CNG Bifuel ~ Petrol | Medium | Euro 7 | VOC | RANGE 1 | May | 0.16635 | 0 | 43.8589 | 5 | 45 | 0 | 50
Passenger Cars | CNG Bifuel ~ Petrol | Medium | Euro 7 | VOC | RANGE 1 | June | 0.16635 | 0 | 43.8589 | 5 | 45 | 0 | 50
Passenger Cars | CNG Bifuel ~ Petrol | Medium | Euro 7 | VOC | RANGE 1 | July | 0.16635 | 0 | 43.8589 | 5 | 45 | 0 | 50
Passenger Cars | CNG Bifuel ~ Petrol | Medium | Euro 7 | VOC | RANGE 1 | August | 0.16635 | 0 | 43.8589 | 5 | 45 | 0 | 50
Passenger Cars | CNG Bifuel ~ Petrol | Medium | Euro 7 | VOC | RANGE 1 | September | 0.16635 | 0 | 43.8589 | 5 | 45 | 0 | 50
Passenger Cars | CNG Bifuel ~ Petrol | Medium | Euro 7 | VOC | RANGE 1 | October | 0.16635 | 0 | 43.8589 | 5 | 45 | 0 | 50
Passenger Cars | CNG Bifuel ~ Petrol | Medium | Euro 7 | VOC | RANGE 1 | November | 0.16635 | 0 | 43.8589 | 5 | 45 | 0 | 50
Passenger Cars | CNG Bifuel ~ Petrol | Medium | Euro 7 | VOC | RANGE 1 | December | 0.16635 | 0 | 43.8589 | 5 | 45 | 0 | 50
Passenger Cars | CNG Bifuel ~ Petrol | Medium | Euro 7 | VOC | RANGE 2 | January | 0.31698 | -3.6125 | 38.1152 | 5 | 45 | -30 | 0
Passenger Cars | CNG Bifuel ~ Petrol | Medium | Euro 7 | VOC | RANGE 2 | February | 0.31698 | -3.6125 | 38.1152 | 5 | 45 | -30 | 0
Passenger Cars | CNG Bifuel ~ Petrol | Medium | Euro 7 | VOC | RANGE 2 | March | 0.31698 | -3.6125 | 38.1152 | 5 | 45 | -30 | 0
Passenger Cars | CNG Bifuel ~ Petrol | Medium | Euro 7 | VOC | RANGE 2 | April | 0.31698 | -3.6125 | 38.1152 | 5 | 45 | -30 | 0
Passenger Cars | CNG Bifuel ~ Petrol | Medium | Euro 7 | VOC | RANGE 2 | May | 0.31698 | -3.6125 | 38.1152 | 5 | 45 | -30 | 0
Passenger Cars | CNG Bifuel ~ Petrol | Medium | Euro 7 | VOC | RANGE 2 | June | 0.31698 | -3.6125 | 38.1152 | 5 | 45 | -30 | 0
Passenger Cars | CNG Bifuel ~ Petrol | Medium | Euro 7 | VOC | RANGE 2 | July | 0.31698 | -3.6125 | 38.1152 | 5 | 45 | -30 | 0
Passenger Cars | CNG Bifuel ~ Petrol | Medium | Euro 7 | VOC | RANGE 2 | August | 0.31698 | -3.6125 | 38.1152 | 5 | 45 | -30 | 0
Passenger Cars | CNG Bifuel ~ Petrol | Medium | Euro 7 | VOC | RANGE 2 | September | 0.31698 | -3.6125 | 38.1152 | 5 | 45 | -30 | 0
Passenger Cars | CNG Bifuel ~ Petrol | Medium | Euro 7 | VOC | RANGE 2 | October | 0.31698 | -3.6125 | 38.1152 | 5 | 45 | -30 | 0
Passenger Cars | CNG Bifuel ~ Petrol | Medium | Euro 7 | VOC | RANGE 2 | November | 0.31698 | -3.6125 | 38.1152 | 5 | 45 | -30 | 0
Passenger Cars | CNG Bifuel ~ Petrol | Medium | Euro 7 | VOC | RANGE 2 | December | 0.31698 | -3.6125 | 38.1152 | 5 | 45 | -30 | 0
Passenger Cars | CNG Bifuel ~ CNG | Large-SUV-Executive | Euro 4 | VOC | RANGE 1 | January | 0.11857 | -0.15633 | 5.538 | 5 | 25 | -20 | 15
Passenger Cars | CNG Bifuel ~ CNG | Large-SUV-Executive | Euro 4 | VOC | RANGE 1 | February | 0.11857 | -0.15633 | 5.538 | 5 | 25 | -20 | 15
Passenger Cars | CNG Bifuel ~ CNG | Large-SUV-Executive | Euro 4 | VOC | RANGE 1 | March | 0.11857 | -0.15633 | 5.538 | 5 | 25 | -20 | 15
Passenger Cars | CNG Bifuel ~ CNG | Large-SUV-Executive | Euro 4 | VOC | RANGE 1 | April | 0.11857 | -0.15633 | 5.538 | 5 | 25 | -20 | 15
Passenger Cars | CNG Bifuel ~ CNG | Large-SUV-Executive | Euro 4 | VOC | RANGE 1 | May | 0.11857 | -0.15633 | 5.538 | 5 | 25 | -20 | 15
Passenger Cars | CNG Bifuel ~ CNG | Large-SUV-Executive | Euro 4 | VOC | RANGE 1 | June | 0.11857 | -0.15633 | 5.538 | 5 | 25 | -20 | 15
Passenger Cars | CNG Bifuel ~ CNG | Large-SUV-Executive | Euro 4 | VOC | RANGE 1 | July | 0.11857 | -0.15633 | 5.538 | 5 | 25 | -20 | 15
Passenger Cars | CNG Bifuel ~ CNG | Large-SUV-Executive | Euro 4 | VOC | RANGE 1 | August | 0.11857 | -0.15633 | 5.538 | 5 | 25 | -20 | 15
Passenger Cars | CNG Bifuel ~ CNG | Large-SUV-Executive | Euro 4 | VOC | RANGE 1 | September | 0.11857 | -0.15633 | 5.538 | 5 | 25 | -20 | 15
Passenger Cars | CNG Bifuel ~ CNG | Large-SUV-Executive | Euro 4 | VOC | RANGE 1 | October | 0.11857 | -0.15633 | 5.538 | 5 | 25 | -20 | 15
Passenger Cars | CNG Bifuel ~ CNG | Large-SUV-Executive | Euro 4 | VOC | RANGE 1 | November | 0.11857 | -0.15633 | 5.538 | 5 | 25 | -20 | 15
Passenger Cars | CNG Bifuel ~ CNG | Large-SUV-Executive | Euro 4 | VOC | RANGE 1 | December | 0.11857 | -0.15633 | 5.538 | 5 | 25 | -20 | 15
Passenger Cars | CNG Bifuel ~ CNG | Large-SUV-Executive | Euro 4 | VOC | RANGE 2 | January | 0.21297 | -0.25526 | 3.3396 | 25 | 45 | -20 | 15
Passenger Cars | CNG Bifuel ~ CNG | Large-SUV-Executive | Euro 4 | VOC | RANGE 2 | February | 0.21297 | -0.25526 | 3.3396 | 25 | 45 | -20 | 15
Passenger Cars | CNG Bifuel ~ CNG | Large-SUV-Executive | Euro 4 | VOC | RANGE 2 | March | 0.21297 | -0.25526 | 3.3396 | 25 | 45 | -20 | 15
Passenger Cars | CNG Bifuel ~ CNG | Large-SUV-Executive | Euro 4 | VOC | RANGE 2 | April | 0.21297 | -0.25526 | 3.3396 | 25 | 45 | -20 | 15
Passenger Cars | CNG Bifuel ~ CNG | Large-SUV-Executive | Euro 4 | VOC | RANGE 2 | May | 0.21297 | -0.25526 | 3.3396 | 25 | 45 | -20 | 15
Passenger Cars | CNG Bifuel ~ CNG | Large-SUV-Executive | Euro 4 | VOC | RANGE 2 | June | 0.21297 | -0.25526 | 3.3396 | 25 | 45 | -20 | 15
Passenger Cars | CNG Bifuel ~ CNG | Large-SUV-Executive | Euro 4 | VOC | RANGE 2 | July | 0.21297 | -0.25526 | 3.3396 | 25 | 45 | -20 | 15
Passenger Cars | CNG Bifuel ~ CNG | Large-SUV-Executive | Euro 4 | VOC | RANGE 2 | August | 0.21297 | -0.25526 | 3.3396 | 25 | 45 | -20 | 15
Passenger Cars | CNG Bifuel ~ CNG | Large-SUV-Executive | Euro 4 | VOC | RANGE 2 | September | 0.21297 | -0.25526 | 3.3396 | 25 | 45 | -20 | 15
Passenger Cars | CNG Bifuel ~ CNG | Large-SUV-Executive | Euro 4 | VOC | RANGE 2 | October | 0.21297 | -0.25526 | 3.3396 | 25 | 45 | -20 | 15
Passenger Cars | CNG Bifuel ~ CNG | Large-SUV-Executive | Euro 4 | VOC | RANGE 2 | November | 0.21297 | -0.25526 | 3.3396 | 25 | 45 | -20 | 15
Passenger Cars | CNG Bifuel ~ CNG | Large-SUV-Executive | Euro 4 | VOC | RANGE 2 | December | 0.21297 | -0.25526 | 3.3396 | 25 | 45 | -20 | 15
Passenger Cars | CNG Bifuel ~ CNG | Large-SUV-Executive | Euro 4 | VOC | RANGE 3 | January | 0.035948 | -0.36023 | 10.3948 | 5 | 45 | 15 | 50
Passenger Cars | CNG Bifuel ~ CNG | Large-SUV-Executive | Euro 4 | VOC | RANGE 3 | February | 0.035948 | -0.36023 | 10.3948 | 5 | 45 | 15 | 50
Passenger Cars | CNG Bifuel ~ CNG | Large-SUV-Executive | Euro 4 | VOC | RANGE 3 | March | 0.035948 | -0.36023 | 10.3948 | 5 | 45 | 15 | 50
Passenger Cars | CNG Bifuel ~ CNG | Large-SUV-Executive | Euro 4 | VOC | RANGE 3 | April | 0.035948 | -0.36023 | 10.3948 | 5 | 45 | 15 | 50
Passenger Cars | CNG Bifuel ~ CNG | Large-SUV-Executive | Euro 4 | VOC | RANGE 3 | May | 0.035948 | -0.36023 | 10.3948 | 5 | 45 | 15 | 50
Passenger Cars | CNG Bifuel ~ CNG | Large-SUV-Executive | Euro 4 | VOC | RANGE 3 | June | 0.035948 | -0.36023 | 10.3948 | 5 | 45 | 15 | 50
Passenger Cars | CNG Bifuel ~ CNG | Large-SUV-Executive | Euro 4 | VOC | RANGE 3 | July | 0.035948 | -0.36023 | 10.3948 | 5 | 45 | 15 | 50
Passenger Cars | CNG Bifuel ~ CNG | Large-SUV-Executive | Euro 4 | VOC | RANGE 3 | August | 0.035948 | -0.36023 | 10.3948 | 5 | 45 | 15 | 50
Passenger Cars | CNG Bifuel ~ CNG | Large-SUV-Executive | Euro 4 | VOC | RANGE 3 | September | 0.035948 | -0.36023 | 10.3948 | 5 | 45 | 15 | 50
Passenger Cars | CNG Bifuel ~ CNG | Large-SUV-Executive | Euro 4 | VOC | RANGE 3 | October | 0.035948 | -0.36023 | 10.3948 | 5 | 45 | 15 | 50
Passenger Cars | CNG Bifuel ~ CNG | Large-SUV-Executive | Euro 4 | VOC | RANGE 3 | November | 0.035948 | -0.36023 | 10.3948 | 5 | 45 | 15 | 50
Passenger Cars | CNG Bifuel ~ CNG | Large-SUV-Executive | Euro 4 | VOC | RANGE 3 | December | 0.035948 | -0.36023 | 10.3948 | 5 | 45 | 15 | 50
Passenger Cars | CNG Bifuel ~ Petrol | Large-SUV-Executive | Euro 4 | VOC | RANGE 1 | January | 0.154 | -0.134 | 4.937 | 5 | 35 | -20 | 15
Passenger Cars | CNG Bifuel ~ Petrol | Large-SUV-Executive | Euro 4 | VOC | RANGE 1 | February | 0.154 | -0.134 | 4.937 | 5 | 35 | -20 | 15
Passenger Cars | CNG Bifuel ~ Petrol | Large-SUV-Executive | Euro 4 | VOC | RANGE 1 | March | 0.154 | -0.134 | 4.937 | 5 | 35 | -20 | 15
Passenger Cars | CNG Bifuel ~ Petrol | Large-SUV-Executive | Euro 4 | VOC | RANGE 1 | April | 0.154 | -0.134 | 4.937 | 5 | 35 | -20 | 15
Passenger Cars | CNG Bifuel ~ Petrol | Large-SUV-Executive | Euro 4 | VOC | RANGE 1 | May | 0.154 | -0.134 | 4.937 | 5 | 35 | -20 | 15
Passenger Cars | CNG Bifuel ~ Petrol | Large-SUV-Executive | Euro 4 | VOC | RANGE 1 | June | 0.154 | -0.134 | 4.937 | 5 | 35 | -20 | 15
Passenger Cars | CNG Bifuel ~ Petrol | Large-SUV-Executive | Euro 4 | VOC | RANGE 1 | July | 0.154 | -0.134 | 4.937 | 5 | 35 | -20 | 15
Passenger Cars | CNG Bifuel ~ Petrol | Large-SUV-Executive | Euro 4 | VOC | RANGE 1 | August | 0.154 | -0.134 | 4.937 | 5 | 35 | -20 | 15
Passenger Cars | CNG Bifuel ~ Petrol | Large-SUV-Executive | Euro 4 | VOC | RANGE 1 | September | 0.154 | -0.134 | 4.937 | 5 | 35 | -20 | 15
Passenger Cars | CNG Bifuel ~ Petrol | Large-SUV-Executive | Euro 4 | VOC | RANGE 1 | October | 0.154 | -0.134 | 4.937 | 5 | 35 | -20 | 15
Passenger Cars | CNG Bifuel ~ Petrol | Large-SUV-Executive | Euro 4 | VOC | RANGE 1 | November | 0.154 | -0.134 | 4.937 | 5 | 35 | -20 | 15
Passenger Cars | CNG Bifuel ~ Petrol | Large-SUV-Executive | Euro 4 | VOC | RANGE 1 | December | 0.154 | -0.134 | 4.937 | 5 | 35 | -20 | 15
Passenger Cars | CNG Bifuel ~ Petrol | Large-SUV-Executive | Euro 4 | VOC | RANGE 2 | January | 0.323 | -0.24 | 0.301 | 35 | 45 | -20 | 15
Passenger Cars | CNG Bifuel ~ Petrol | Large-SUV-Executive | Euro 4 | VOC | RANGE 2 | February | 0.323 | -0.24 | 0.301 | 35 | 45 | -20 | 15
Passenger Cars | CNG Bifuel ~ Petrol | Large-SUV-Executive | Euro 4 | VOC | RANGE 2 | March | 0.323 | -0.24 | 0.301 | 35 | 45 | -20 | 15
Passenger Cars | CNG Bifuel ~ Petrol | Large-SUV-Executive | Euro 4 | VOC | RANGE 2 | April | 0.323 | -0.24 | 0.301 | 35 | 45 | -20 | 15
Passenger Cars | CNG Bifuel ~ Petrol | Large-SUV-Executive | Euro 4 | VOC | RANGE 2 | May | 0.323 | -0.24 | 0.301 | 35 | 45 | -20 | 15
Passenger Cars | CNG Bifuel ~ Petrol | Large-SUV-Executive | Euro 4 | VOC | RANGE 2 | June | 0.323 | -0.24 | 0.301 | 35 | 45 | -20 | 15
Passenger Cars | CNG Bifuel ~ Petrol | Large-SUV-Executive | Euro 4 | VOC | RANGE 2 | July | 0.323 | -0.24 | 0.301 | 35 | 45 | -20 | 15
Passenger Cars | CNG Bifuel ~ Petrol | Large-SUV-Executive | Euro 4 | VOC | RANGE 2 | August | 0.323 | -0.24 | 0.301 | 35 | 45 | -20 | 15
Passenger Cars | CNG Bifuel ~ Petrol | Large-SUV-Executive | Euro 4 | VOC | RANGE 2 | September | 0.323 | -0.24 | 0.301 | 35 | 45 | -20 | 15
Passenger Cars | CNG Bifuel ~ Petrol | Large-SUV-Executive | Euro 4 | VOC | RANGE 2 | October | 0.323 | -0.24 | 0.301 | 35 | 45 | -20 | 15
Passenger Cars | CNG Bifuel ~ Petrol | Large-SUV-Executive | Euro 4 | VOC | RANGE 2 | November | 0.323 | -0.24 | 0.301 | 35 | 45 | -20 | 15
Passenger Cars | CNG Bifuel ~ Petrol | Large-SUV-Executive | Euro 4 | VOC | RANGE 2 | December | 0.323 | -0.24 | 0.301 | 35 | 45 | -20 | 15
Passenger Cars | CNG Bifuel ~ Petrol | Large-SUV-Executive | Euro 4 | VOC | RANGE 3 | January | 0.0992 | -0.355 | 8.967 | 5 | 45 | 15 | 50
Passenger Cars | CNG Bifuel ~ Petrol | Large-SUV-Executive | Euro 4 | VOC | RANGE 3 | February | 0.0992 | -0.355 | 8.967 | 5 | 45 | 15 | 50
Passenger Cars | CNG Bifuel ~ Petrol | Large-SUV-Executive | Euro 4 | VOC | RANGE 3 | March | 0.0992 | -0.355 | 8.967 | 5 | 45 | 15 | 50
Passenger Cars | CNG Bifuel ~ Petrol | Large-SUV-Executive | Euro 4 | VOC | RANGE 3 | April | 0.0992 | -0.355 | 8.967 | 5 | 45 | 15 | 50
Passenger Cars | CNG Bifuel ~ Petrol | Large-SUV-Executive | Euro 4 | VOC | RANGE 3 | May | 0.0992 | -0.355 | 8.967 | 5 | 45 | 15 | 50
Passenger Cars | CNG Bifuel ~ Petrol | Large-SUV-Executive | Euro 4 | VOC | RANGE 3 | June | 0.0992 | -0.355 | 8.967 | 5 | 45 | 15 | 50
Passenger Cars | CNG Bifuel ~ Petrol | Large-SUV-Executive | Euro 4 | VOC | RANGE 3 | July | 0.0992 | -0.355 | 8.967 | 5 | 45 | 15 | 50
Passenger Cars | CNG Bifuel ~ Petrol | Large-SUV-Executive | Euro 4 | VOC | RANGE 3 | August | 0.0992 | -0.355 | 8.967 | 5 | 45 | 15 | 50
Passenger Cars | CNG Bifuel ~ Petrol | Large-SUV-Executive | Euro 4 | VOC | RANGE 3 | September | 0.0992 | -0.355 | 8.967 | 5 | 45 | 15 | 50
Passenger Cars | CNG Bifuel ~ Petrol | Large-SUV-Executive | Euro 4 | VOC | RANGE 3 | October | 0.0992 | -0.355 | 8.967 | 5 | 45 | 15 | 50
Passenger Cars | CNG Bifuel ~ Petrol | Large-SUV-Executive | Euro 4 | VOC | RANGE 3 | November | 0.0992 | -0.355 | 8.967 | 5 | 45 | 15 | 50
Passenger Cars | CNG Bifuel ~ Petrol | Large-SUV-Executive | Euro 4 | VOC | RANGE 3 | December | 0.0992 | -0.355 | 8.967 | 5 | 45 | 15 | 50
Passenger Cars | CNG Bifuel ~ CNG | Large-SUV-Executive | Euro 5 | VOC | RANGE 1 | January | 0.11857 | -0.15633 | 5.538 | 5 | 25 | -20 | 15
Passenger Cars | CNG Bifuel ~ CNG | Large-SUV-Executive | Euro 5 | VOC | RANGE 1 | February | 0.11857 | -0.15633 | 5.538 | 5 | 25 | -20 | 15
Passenger Cars | CNG Bifuel ~ CNG | Large-SUV-Executive | Euro 5 | VOC | RANGE 1 | March | 0.11857 | -0.15633 | 5.538 | 5 | 25 | -20 | 15
Passenger Cars | CNG Bifuel ~ CNG | Large-SUV-Executive | Euro 5 | VOC | RANGE 1 | April | 0.11857 | -0.15633 | 5.538 | 5 | 25 | -20 | 15
Passenger Cars | CNG Bifuel ~ CNG | Large-SUV-Executive | Euro 5 | VOC | RANGE 1 | May | 0.11857 | -0.15633 | 5.538 | 5 | 25 | -20 | 15
Passenger Cars | CNG Bifuel ~ CNG | Large-SUV-Executive | Euro 5 | VOC | RANGE 1 | June | 0.11857 | -0.15633 | 5.538 | 5 | 25 | -20 | 15
Passenger Cars | CNG Bifuel ~ CNG | Large-SUV-Executive | Euro 5 | VOC | RANGE 1 | July | 0.11857 | -0.15633 | 5.538 | 5 | 25 | -20 | 15
Passenger Cars | CNG Bifuel ~ CNG | Large-SUV-Executive | Euro 5 | VOC | RANGE 1 | August | 0.11857 | -0.15633 | 5.538 | 5 | 25 | -20 | 15
Passenger Cars | CNG Bifuel ~ CNG | Large-SUV-Executive | Euro 5 | VOC | RANGE 1 | September | 0.11857 | -0.15633 | 5.538 | 5 | 25 | -20 | 15
Passenger Cars | CNG Bifuel ~ CNG | Large-SUV-Executive | Euro 5 | VOC | RANGE 1 | October | 0.11857 | -0.15633 | 5.538 | 5 | 25 | -20 | 15
Passenger Cars | CNG Bifuel ~ CNG | Large-SUV-Executive | Euro 5 | VOC | RANGE 1 | November | 0.11857 | -0.15633 | 5.538 | 5 | 25 | -20 | 15
Passenger Cars | CNG Bifuel ~ CNG | Large-SUV-Executive | Euro 5 | VOC | RANGE 1 | December | 0.11857 | -0.15633 | 5.538 | 5 | 25 | -20 | 15
Passenger Cars | CNG Bifuel ~ CNG | Large-SUV-Executive | Euro 5 | VOC | RANGE 2 | January | 0.21297 | -0.25526 | 3.3396 | 25 | 45 | -20 | 15
Passenger Cars | CNG Bifuel ~ CNG | Large-SUV-Executive | Euro 5 | VOC | RANGE 2 | February | 0.21297 | -0.25526 | 3.3396 | 25 | 45 | -20 | 15
Passenger Cars | CNG Bifuel ~ CNG | Large-SUV-Executive | Euro 5 | VOC | RANGE 2 | March | 0.21297 | -0.25526 | 3.3396 | 25 | 45 | -20 | 15
Passenger Cars | CNG Bifuel ~ CNG | Large-SUV-Executive | Euro 5 | VOC | RANGE 2 | April | 0.21297 | -0.25526 | 3.3396 | 25 | 45 | -20 | 15
Passenger Cars | CNG Bifuel ~ CNG | Large-SUV-Executive | Euro 5 | VOC | RANGE 2 | May | 0.21297 | -0.25526 | 3.3396 | 25 | 45 | -20 | 15
Passenger Cars | CNG Bifuel ~ CNG | Large-SUV-Executive | Euro 5 | VOC | RANGE 2 | June | 0.21297 | -0.25526 | 3.3396 | 25 | 45 | -20 | 15
Passenger Cars | CNG Bifuel ~ CNG | Large-SUV-Executive | Euro 5 | VOC | RANGE 2 | July | 0.21297 | -0.25526 | 3.3396 | 25 | 45 | -20 | 15
Passenger Cars | CNG Bifuel ~ CNG | Large-SUV-Executive | Euro 5 | VOC | RANGE 2 | August | 0.21297 | -0.25526 | 3.3396 | 25 | 45 | -20 | 15
Passenger Cars | CNG Bifuel ~ CNG | Large-SUV-Executive | Euro 5 | VOC | RANGE 2 | September | 0.21297 | -0.25526 | 3.3396 | 25 | 45 | -20 | 15
Passenger Cars | CNG Bifuel ~ CNG | Large-SUV-Executive | Euro 5 | VOC | RANGE 2 | October | 0.21297 | -0.25526 | 3.3396 | 25 | 45 | -20 | 15
Passenger Cars | CNG Bifuel ~ CNG | Large-SUV-Executive | Euro 5 | VOC | RANGE 2 | November | 0.21297 | -0.25526 | 3.3396 | 25 | 45 | -20 | 15
Passenger Cars | CNG Bifuel ~ CNG | Large-SUV-Executive | Euro 5 | VOC | RANGE 2 | December | 0.21297 | -0.25526 | 3.3396 | 25 | 45 | -20 | 15
Passenger Cars | CNG Bifuel ~ CNG | Large-SUV-Executive | Euro 5 | VOC | RANGE 3 | January | 0.035948 | -0.36023 | 10.3948 | 5 | 45 | 15 | 50
Passenger Cars | CNG Bifuel ~ CNG | Large-SUV-Executive | Euro 5 | VOC | RANGE 3 | February | 0.035948 | -0.36023 | 10.3948 | 5 | 45 | 15 | 50
Passenger Cars | CNG Bifuel ~ CNG | Large-SUV-Executive | Euro 5 | VOC | RANGE 3 | March | 0.035948 | -0.36023 | 10.3948 | 5 | 45 | 15 | 50
Passenger Cars | CNG Bifuel ~ CNG | Large-SUV-Executive | Euro 5 | VOC | RANGE 3 | April | 0.035948 | -0.36023 | 10.3948 | 5 | 45 | 15 | 50
Passenger Cars | CNG Bifuel ~ CNG | Large-SUV-Executive | Euro 5 | VOC | RANGE 3 | May | 0.035948 | -0.36023 | 10.3948 | 5 | 45 | 15 | 50
Passenger Cars | CNG Bifuel ~ CNG | Large-SUV-Executive | Euro 5 | VOC | RANGE 3 | June | 0.035948 | -0.36023 | 10.3948 | 5 | 45 | 15 | 50
Passenger Cars | CNG Bifuel ~ CNG | Large-SUV-Executive | Euro 5 | VOC | RANGE 3 | July | 0.035948 | -0.36023 | 10.3948 | 5 | 45 | 15 | 50
Passenger Cars | CNG Bifuel ~ CNG | Large-SUV-Executive | Euro 5 | VOC | RANGE 3 | August | 0.035948 | -0.36023 | 10.3948 | 5 | 45 | 15 | 50
Passenger Cars | CNG Bifuel ~ CNG | Large-SUV-Executive | Euro 5 | VOC | RANGE 3 | September | 0.035948 | -0.36023 | 10.3948 | 5 | 45 | 15 | 50
Passenger Cars | CNG Bifuel ~ CNG | Large-SUV-Executive | Euro 5 | VOC | RANGE 3 | October | 0.035948 | -0.36023 | 10.3948 | 5 | 45 | 15 | 50
Passenger Cars | CNG Bifuel ~ CNG | Large-SUV-Executive | Euro 5 | VOC | RANGE 3 | November | 0.035948 | -0.36023 | 10.3948 | 5 | 45 | 15 | 50
Passenger Cars | CNG Bifuel ~ CNG | Large-SUV-Executive | Euro 5 | VOC | RANGE 3 | December | 0.035948 | -0.36023 | 10.3948 | 5 | 45 | 15 | 50
Passenger Cars | CNG Bifuel ~ Petrol | Large-SUV-Executive | Euro 5 | VOC | RANGE 1 | January | 0.154 | -0.134 | 4.937 | 5 | 35 | -20 | 15
Passenger Cars | CNG Bifuel ~ Petrol | Large-SUV-Executive | Euro 5 | VOC | RANGE 1 | February | 0.154 | -0.134 | 4.937 | 5 | 35 | -20 | 15
Passenger Cars | CNG Bifuel ~ Petrol | Large-SUV-Executive | Euro 5 | VOC | RANGE 1 | March | 0.154 | -0.134 | 4.937 | 5 | 35 | -20 | 15
Passenger Cars | CNG Bifuel ~ Petrol | Large-SUV-Executive | Euro 5 | VOC | RANGE 1 | April | 0.154 | -0.134 | 4.937 | 5 | 35 | -20 | 15
Passenger Cars | CNG Bifuel ~ Petrol | Large-SUV-Executive | Euro 5 | VOC | RANGE 1 | May | 0.154 | -0.134 | 4.937 | 5 | 35 | -20 | 15
Passenger Cars | CNG Bifuel ~ Petrol | Large-SUV-Executive | Euro 5 | VOC | RANGE 1 | June | 0.154 | -0.134 | 4.937 | 5 | 35 | -20 | 15
Passenger Cars | CNG Bifuel ~ Petrol | Large-SUV-Executive | Euro 5 | VOC | RANGE 1 | July | 0.154 | -0.134 | 4.937 | 5 | 35 | -20 | 15
Passenger Cars | CNG Bifuel ~ Petrol | Large-SUV-Executive | Euro 5 | VOC | RANGE 1 | August | 0.154 | -0.134 | 4.937 | 5 | 35 | -20 | 15
Passenger Cars | CNG Bifuel ~ Petrol | Large-SUV-Executive | Euro 5 | VOC | RANGE 1 | September | 0.154 | -0.134 | 4.937 | 5 | 35 | -20 | 15
Passenger Cars | CNG Bifuel ~ Petrol | Large-SUV-Executive | Euro 5 | VOC | RANGE 1 | October | 0.154 | -0.134 | 4.937 | 5 | 35 | -20 | 15
Passenger Cars | CNG Bifuel ~ Petrol | Large-SUV-Executive | Euro 5 | VOC | RANGE 1 | November | 0.154 | -0.134 | 4.937 | 5 | 35 | -20 | 15
Passenger Cars | CNG Bifuel ~ Petrol | Large-SUV-Executive | Euro 5 | VOC | RANGE 1 | December | 0.154 | -0.134 | 4.937 | 5 | 35 | -20 | 15
Passenger Cars | CNG Bifuel ~ Petrol | Large-SUV-Executive | Euro 5 | VOC | RANGE 2 | January | 0.323 | -0.24 | 0.301 | 35 | 45 | -20 | 15
Passenger Cars | CNG Bifuel ~ Petrol | Large-SUV-Executive | Euro 5 | VOC | RANGE 2 | February | 0.323 | -0.24 | 0.301 | 35 | 45 | -20 | 15
Passenger Cars | CNG Bifuel ~ Petrol | Large-SUV-Executive | Euro 5 | VOC | RANGE 2 | March | 0.323 | -0.24 | 0.301 | 35 | 45 | -20 | 15
Passenger Cars | CNG Bifuel ~ Petrol | Large-SUV-Executive | Euro 5 | VOC | RANGE 2 | April | 0.323 | -0.24 | 0.301 | 35 | 45 | -20 | 15
Passenger Cars | CNG Bifuel ~ Petrol | Large-SUV-Executive | Euro 5 | VOC | RANGE 2 | May | 0.323 | -0.24 | 0.301 | 35 | 45 | -20 | 15
Passenger Cars | CNG Bifuel ~ Petrol | Large-SUV-Executive | Euro 5 | VOC | RANGE 2 | June | 0.323 | -0.24 | 0.301 | 35 | 45 | -20 | 15
Passenger Cars | CNG Bifuel ~ Petrol | Large-SUV-Executive | Euro 5 | VOC | RANGE 2 | July | 0.323 | -0.24 | 0.301 | 35 | 45 | -20 | 15
Passenger Cars | CNG Bifuel ~ Petrol | Large-SUV-Executive | Euro 5 | VOC | RANGE 2 | August | 0.323 | -0.24 | 0.301 | 35 | 45 | -20 | 15
Passenger Cars | CNG Bifuel ~ Petrol | Large-SUV-Executive | Euro 5 | VOC | RANGE 2 | September | 0.323 | -0.24 | 0.301 | 35 | 45 | -20 | 15
Passenger Cars | CNG Bifuel ~ Petrol | Large-SUV-Executive | Euro 5 | VOC | RANGE 2 | October | 0.323 | -0.24 | 0.301 | 35 | 45 | -20 | 15
Passenger Cars | CNG Bifuel ~ Petrol | Large-SUV-Executive | Euro 5 | VOC | RANGE 2 | November | 0.323 | -0.24 | 0.301 | 35 | 45 | -20 | 15
Passenger Cars | CNG Bifuel ~ Petrol | Large-SUV-Executive | Euro 5 | VOC | RANGE 2 | December | 0.323 | -0.24 | 0.301 | 35 | 45 | -20 | 15
Passenger Cars | CNG Bifuel ~ Petrol | Large-SUV-Executive | Euro 5 | VOC | RANGE 3 | January | 0.0992 | -0.355 | 8.967 | 5 | 45 | 15 | 50
Passenger Cars | CNG Bifuel ~ Petrol | Large-SUV-Executive | Euro 5 | VOC | RANGE 3 | February | 0.0992 | -0.355 | 8.967 | 5 | 45 | 15 | 50
Passenger Cars | CNG Bifuel ~ Petrol | Large-SUV-Executive | Euro 5 | VOC | RANGE 3 | March | 0.0992 | -0.355 | 8.967 | 5 | 45 | 15 | 50
Passenger Cars | CNG Bifuel ~ Petrol | Large-SUV-Executive | Euro 5 | VOC | RANGE 3 | April | 0.0992 | -0.355 | 8.967 | 5 | 45 | 15 | 50
Passenger Cars | CNG Bifuel ~ Petrol | Large-SUV-Executive | Euro 5 | VOC | RANGE 3 | May | 0.0992 | -0.355 | 8.967 | 5 | 45 | 15 | 50
Passenger Cars | CNG Bifuel ~ Petrol | Large-SUV-Executive | Euro 5 | VOC | RANGE 3 | June | 0.0992 | -0.355 | 8.967 | 5 | 45 | 15 | 50
Passenger Cars | CNG Bifuel ~ Petrol | Large-SUV-Executive | Euro 5 | VOC | RANGE 3 | July | 0.0992 | -0.355 | 8.967 | 5 | 45 | 15 | 50
Passenger Cars | CNG Bifuel ~ Petrol | Large-SUV-Executive | Euro 5 | VOC | RANGE 3 | August | 0.0992 | -0.355 | 8.967 | 5 | 45 | 15 | 50
Passenger Cars | CNG Bifuel ~ Petrol | Large-SUV-Executive | Euro 5 | VOC | RANGE 3 | September | 0.0992 | -0.355 | 8.967 | 5 | 45 | 15 | 50
Passenger Cars | CNG Bifuel ~ Petrol | Large-SUV-Executive | Euro 5 | VOC | RANGE 3 | October | 0.0992 | -0.355 | 8.967 | 5 | 45 | 15 | 50
Passenger Cars | CNG Bifuel ~ Petrol | Large-SUV-Executive | Euro 5 | VOC | RANGE 3 | November | 0.0992 | -0.355 | 8.967 | 5 | 45 | 15 | 50
Passenger Cars | CNG Bifuel ~ Petrol | Large-SUV-Executive | Euro 5 | VOC | RANGE 3 | December | 0.0992 | -0.355 | 8.967 | 5 | 45 | 15 | 50
Passenger Cars | CNG Bifuel ~ CNG | Large-SUV-Executive | Euro 6 a/b/c | VOC | RANGE 1 | January | 0.11857 | -0.15633 | 5.538 | 5 | 25 | -20 | 15
Passenger Cars | CNG Bifuel ~ CNG | Large-SUV-Executive | Euro 6 a/b/c | VOC | RANGE 1 | February | 0.11857 | -0.15633 | 5.538 | 5 | 25 | -20 | 15
Passenger Cars | CNG Bifuel ~ CNG | Large-SUV-Executive | Euro 6 a/b/c | VOC | RANGE 1 | March | 0.11857 | -0.15633 | 5.538 | 5 | 25 | -20 | 15
Passenger Cars | CNG Bifuel ~ CNG | Large-SUV-Executive | Euro 6 a/b/c | VOC | RANGE 1 | April | 0.11857 | -0.15633 | 5.538 | 5 | 25 | -20 | 15
Passenger Cars | CNG Bifuel ~ CNG | Large-SUV-Executive | Euro 6 a/b/c | VOC | RANGE 1 | May | 0.11857 | -0.15633 | 5.538 | 5 | 25 | -20 | 15
Passenger Cars | CNG Bifuel ~ CNG | Large-SUV-Executive | Euro 6 a/b/c | VOC | RANGE 1 | June | 0.11857 | -0.15633 | 5.538 | 5 | 25 | -20 | 15
Passenger Cars | CNG Bifuel ~ CNG | Large-SUV-Executive | Euro 6 a/b/c | VOC | RANGE 1 | July | 0.11857 | -0.15633 | 5.538 | 5 | 25 | -20 | 15
Passenger Cars | CNG Bifuel ~ CNG | Large-SUV-Executive | Euro 6 a/b/c | VOC | RANGE 1 | August | 0.11857 | -0.15633 | 5.538 | 5 | 25 | -20 | 15
Passenger Cars | CNG Bifuel ~ CNG | Large-SUV-Executive | Euro 6 a/b/c | VOC | RANGE 1 | September | 0.11857 | -0.15633 | 5.538 | 5 | 25 | -20 | 15
Passenger Cars | CNG Bifuel ~ CNG | Large-SUV-Executive | Euro 6 a/b/c | VOC | RANGE 1 | October | 0.11857 | -0.15633 | 5.538 | 5 | 25 | -20 | 15
Passenger Cars | CNG Bifuel ~ CNG | Large-SUV-Executive | Euro 6 a/b/c | VOC | RANGE 1 | November | 0.11857 | -0.15633 | 5.538 | 5 | 25 | -20 | 15
Passenger Cars | CNG Bifuel ~ CNG | Large-SUV-Executive | Euro 6 a/b/c | VOC | RANGE 1 | December | 0.11857 | -0.15633 | 5.538 | 5 | 25 | -20 | 15
Passenger Cars | CNG Bifuel ~ CNG | Large-SUV-Executive | Euro 6 a/b/c | VOC | RANGE 2 | January | 0.21297 | -0.25526 | 3.3396 | 25 | 45 | -20 | 15
Passenger Cars | CNG Bifuel ~ CNG | Large-SUV-Executive | Euro 6 a/b/c | VOC | RANGE 2 | February | 0.21297 | -0.25526 | 3.3396 | 25 | 45 | -20 | 15
Passenger Cars | CNG Bifuel ~ CNG | Large-SUV-Executive | Euro 6 a/b/c | VOC | RANGE 2 | March | 0.21297 | -0.25526 | 3.3396 | 25 | 45 | -20 | 15
Passenger Cars | CNG Bifuel ~ CNG | Large-SUV-Executive | Euro 6 a/b/c | VOC | RANGE 2 | April | 0.21297 | -0.25526 | 3.3396 | 25 | 45 | -20 | 15
Passenger Cars | CNG Bifuel ~ CNG | Large-SUV-Executive | Euro 6 a/b/c | VOC | RANGE 2 | May | 0.21297 | -0.25526 | 3.3396 | 25 | 45 | -20 | 15
Passenger Cars | CNG Bifuel ~ CNG | Large-SUV-Executive | Euro 6 a/b/c | VOC | RANGE 2 | June | 0.21297 | -0.25526 | 3.3396 | 25 | 45 | -20 | 15
Passenger Cars | CNG Bifuel ~ CNG | Large-SUV-Executive | Euro 6 a/b/c | VOC | RANGE 2 | July | 0.21297 | -0.25526 | 3.3396 | 25 | 45 | -20 | 15
Passenger Cars | CNG Bifuel ~ CNG | Large-SUV-Executive | Euro 6 a/b/c | VOC | RANGE 2 | August | 0.21297 | -0.25526 | 3.3396 | 25 | 45 | -20 | 15
Passenger Cars | CNG Bifuel ~ CNG | Large-SUV-Executive | Euro 6 a/b/c | VOC | RANGE 2 | September | 0.21297 | -0.25526 | 3.3396 | 25 | 45 | -20 | 15
Passenger Cars | CNG Bifuel ~ CNG | Large-SUV-Executive | Euro 6 a/b/c | VOC | RANGE 2 | October | 0.21297 | -0.25526 | 3.3396 | 25 | 45 | -20 | 15
Passenger Cars | CNG Bifuel ~ CNG | Large-SUV-Executive | Euro 6 a/b/c | VOC | RANGE 2 | November | 0.21297 | -0.25526 | 3.3396 | 25 | 45 | -20 | 15
Passenger Cars | CNG Bifuel ~ CNG | Large-SUV-Executive | Euro 6 a/b/c | VOC | RANGE 2 | December | 0.21297 | -0.25526 | 3.3396 | 25 | 45 | -20 | 15
Passenger Cars | CNG Bifuel ~ CNG | Large-SUV-Executive | Euro 6 a/b/c | VOC | RANGE 3 | January | 0.035948 | -0.36023 | 10.3948 | 5 | 45 | 15 | 50
Passenger Cars | CNG Bifuel ~ CNG | Large-SUV-Executive | Euro 6 a/b/c | VOC | RANGE 3 | February | 0.035948 | -0.36023 | 10.3948 | 5 | 45 | 15 | 50
Passenger Cars | CNG Bifuel ~ CNG | Large-SUV-Executive | Euro 6 a/b/c | VOC | RANGE 3 | March | 0.035948 | -0.36023 | 10.3948 | 5 | 45 | 15 | 50
Passenger Cars | CNG Bifuel ~ CNG | Large-SUV-Executive | Euro 6 a/b/c | VOC | RANGE 3 | April | 0.035948 | -0.36023 | 10.3948 | 5 | 45 | 15 | 50
Passenger Cars | CNG Bifuel ~ CNG | Large-SUV-Executive | Euro 6 a/b/c | VOC | RANGE 3 | May | 0.035948 | -0.36023 | 10.3948 | 5 | 45 | 15 | 50
Passenger Cars | CNG Bifuel ~ CNG | Large-SUV-Executive | Euro 6 a/b/c | VOC | RANGE 3 | June | 0.035948 | -0.36023 | 10.3948 | 5 | 45 | 15 | 50
Passenger Cars | CNG Bifuel ~ CNG | Large-SUV-Executive | Euro 6 a/b/c | VOC | RANGE 3 | July | 0.035948 | -0.36023 | 10.3948 | 5 | 45 | 15 | 50
Passenger Cars | CNG Bifuel ~ CNG | Large-SUV-Executive | Euro 6 a/b/c | VOC | RANGE 3 | August | 0.035948 | -0.36023 | 10.3948 | 5 | 45 | 15 | 50
Passenger Cars | CNG Bifuel ~ CNG | Large-SUV-Executive | Euro 6 a/b/c | VOC | RANGE 3 | September | 0.035948 | -0.36023 | 10.3948 | 5 | 45 | 15 | 50
Passenger Cars | CNG Bifuel ~ CNG | Large-SUV-Executive | Euro 6 a/b/c | VOC | RANGE 3 | October | 0.035948 | -0.36023 | 10.3948 | 5 | 45 | 15 | 50
Passenger Cars | CNG Bifuel ~ CNG | Large-SUV-Executive | Euro 6 a/b/c | VOC | RANGE 3 | November | 0.035948 | -0.36023 | 10.3948 | 5 | 45 | 15 | 50
Passenger Cars | CNG Bifuel ~ CNG | Large-SUV-Executive | Euro 6 a/b/c | VOC | RANGE 3 | December | 0.035948 | -0.36023 | 10.3948 | 5 | 45 | 15 | 50
Passenger Cars | CNG Bifuel ~ Petrol | Large-SUV-Executive | Euro 6 a/b/c | VOC | RANGE 1 | January | 0.16635 | 0 | 43.8589 | 5 | 45 | 0 | 50
Passenger Cars | CNG Bifuel ~ Petrol | Large-SUV-Executive | Euro 6 a/b/c | VOC | RANGE 1 | February | 0.16635 | 0 | 43.8589 | 5 | 45 | 0 | 50
Passenger Cars | CNG Bifuel ~ Petrol | Large-SUV-Executive | Euro 6 a/b/c | VOC | RANGE 1 | March | 0.16635 | 0 | 43.8589 | 5 | 45 | 0 | 50
Passenger Cars | CNG Bifuel ~ Petrol | Large-SUV-Executive | Euro 6 a/b/c | VOC | RANGE 1 | April | 0.16635 | 0 | 43.8589 | 5 | 45 | 0 | 50
Passenger Cars | CNG Bifuel ~ Petrol | Large-SUV-Executive | Euro 6 a/b/c | VOC | RANGE 1 | May | 0.16635 | 0 | 43.8589 | 5 | 45 | 0 | 50
Passenger Cars | CNG Bifuel ~ Petrol | Large-SUV-Executive | Euro 6 a/b/c | VOC | RANGE 1 | June | 0.16635 | 0 | 43.8589 | 5 | 45 | 0 | 50
Passenger Cars | CNG Bifuel ~ Petrol | Large-SUV-Executive | Euro 6 a/b/c | VOC | RANGE 1 | July | 0.16635 | 0 | 43.8589 | 5 | 45 | 0 | 50
Passenger Cars | CNG Bifuel ~ Petrol | Large-SUV-Executive | Euro 6 a/b/c | VOC | RANGE 1 | August | 0.16635 | 0 | 43.8589 | 5 | 45 | 0 | 50
Passenger Cars | CNG Bifuel ~ Petrol | Large-SUV-Executive | Euro 6 a/b/c | VOC | RANGE 1 | September | 0.16635 | 0 | 43.8589 | 5 | 45 | 0 | 50
Passenger Cars | CNG Bifuel ~ Petrol | Large-SUV-Executive | Euro 6 a/b/c | VOC | RANGE 1 | October | 0.16635 | 0 | 43.8589 | 5 | 45 | 0 | 50
Passenger Cars | CNG Bifuel ~ Petrol | Large-SUV-Executive | Euro 6 a/b/c | VOC | RANGE 1 | November | 0.16635 | 0 | 43.8589 | 5 | 45 | 0 | 50
Passenger Cars | CNG Bifuel ~ Petrol | Large-SUV-Executive | Euro 6 a/b/c | VOC | RANGE 1 | December | 0.16635 | 0 | 43.8589 | 5 | 45 | 0 | 50
Passenger Cars | CNG Bifuel ~ Petrol | Large-SUV-Executive | Euro 6 a/b/c | VOC | RANGE 2 | January | 0.31698 | -3.6125 | 38.1152 | 5 | 45 | -30 | 0
Passenger Cars | CNG Bifuel ~ Petrol | Large-SUV-Executive | Euro 6 a/b/c | VOC | RANGE 2 | February | 0.31698 | -3.6125 | 38.1152 | 5 | 45 | -30 | 0
Passenger Cars | CNG Bifuel ~ Petrol | Large-SUV-Executive | Euro 6 a/b/c | VOC | RANGE 2 | March | 0.31698 | -3.6125 | 38.1152 | 5 | 45 | -30 | 0
Passenger Cars | CNG Bifuel ~ Petrol | Large-SUV-Executive | Euro 6 a/b/c | VOC | RANGE 2 | April | 0.31698 | -3.6125 | 38.1152 | 5 | 45 | -30 | 0
Passenger Cars | CNG Bifuel ~ Petrol | Large-SUV-Executive | Euro 6 a/b/c | VOC | RANGE 2 | May | 0.31698 | -3.6125 | 38.1152 | 5 | 45 | -30 | 0
Passenger Cars | CNG Bifuel ~ Petrol | Large-SUV-Executive | Euro 6 a/b/c | VOC | RANGE 2 | June | 0.31698 | -3.6125 | 38.1152 | 5 | 45 | -30 | 0
Passenger Cars | CNG Bifuel ~ Petrol | Large-SUV-Executive | Euro 6 a/b/c | VOC | RANGE 2 | July | 0.31698 | -3.6125 | 38.1152 | 5 | 45 | -30 | 0
Passenger Cars | CNG Bifuel ~ Petrol | Large-SUV-Executive | Euro 6 a/b/c | VOC | RANGE 2 | August | 0.31698 | -3.6125 | 38.1152 | 5 | 45 | -30 | 0
Passenger Cars | CNG Bifuel ~ Petrol | Large-SUV-Executive | Euro 6 a/b/c | VOC | RANGE 2 | September | 0.31698 | -3.6125 | 38.1152 | 5 | 45 | -30 | 0
Passenger Cars | CNG Bifuel ~ Petrol | Large-SUV-Executive | Euro 6 a/b/c | VOC | RANGE 2 | October | 0.31698 | -3.6125 | 38.1152 | 5 | 45 | -30 | 0
Passenger Cars | CNG Bifuel ~ Petrol | Large-SUV-Executive | Euro 6 a/b/c | VOC | RANGE 2 | November | 0.31698 | -3.6125 | 38.1152 | 5 | 45 | -30 | 0
Passenger Cars | CNG Bifuel ~ Petrol | Large-SUV-Executive | Euro 6 a/b/c | VOC | RANGE 2 | December | 0.31698 | -3.6125 | 38.1152 | 5 | 45 | -30 | 0
Passenger Cars | CNG Bifuel ~ CNG | Large-SUV-Executive | Euro 6 d-temp | VOC | RANGE 1 | January | 0.11857 | -0.15633 | 5.538 | 5 | 25 | -20 | 15
Passenger Cars | CNG Bifuel ~ CNG | Large-SUV-Executive | Euro 6 d-temp | VOC | RANGE 1 | February | 0.11857 | -0.15633 | 5.538 | 5 | 25 | -20 | 15
Passenger Cars | CNG Bifuel ~ CNG | Large-SUV-Executive | Euro 6 d-temp | VOC | RANGE 1 | March | 0.11857 | -0.15633 | 5.538 | 5 | 25 | -20 | 15
Passenger Cars | CNG Bifuel ~ CNG | Large-SUV-Executive | Euro 6 d-temp | VOC | RANGE 1 | April | 0.11857 | -0.15633 | 5.538 | 5 | 25 | -20 | 15
Passenger Cars | CNG Bifuel ~ CNG | Large-SUV-Executive | Euro 6 d-temp | VOC | RANGE 1 | May | 0.11857 | -0.15633 | 5.538 | 5 | 25 | -20 | 15
Passenger Cars | CNG Bifuel ~ CNG | Large-SUV-Executive | Euro 6 d-temp | VOC | RANGE 1 | June | 0.11857 | -0.15633 | 5.538 | 5 | 25 | -20 | 15
Passenger Cars | CNG Bifuel ~ CNG | Large-SUV-Executive | Euro 6 d-temp | VOC | RANGE 1 | July | 0.11857 | -0.15633 | 5.538 | 5 | 25 | -20 | 15
Passenger Cars | CNG Bifuel ~ CNG | Large-SUV-Executive | Euro 6 d-temp | VOC | RANGE 1 | August | 0.11857 | -0.15633 | 5.538 | 5 | 25 | -20 | 15
Passenger Cars | CNG Bifuel ~ CNG | Large-SUV-Executive | Euro 6 d-temp | VOC | RANGE 1 | September | 0.11857 | -0.15633 | 5.538 | 5 | 25 | -20 | 15
Passenger Cars | CNG Bifuel ~ CNG | Large-SUV-Executive | Euro 6 d-temp | VOC | RANGE 1 | October | 0.11857 | -0.15633 | 5.538 | 5 | 25 | -20 | 15
Passenger Cars | CNG Bifuel ~ CNG | Large-SUV-Executive | Euro 6 d-temp | VOC | RANGE 1 | November | 0.11857 | -0.15633 | 5.538 | 5 | 25 | -20 | 15
Passenger Cars | CNG Bifuel ~ CNG | Large-SUV-Executive | Euro 6 d-temp | VOC | RANGE 1 | December | 0.11857 | -0.15633 | 5.538 | 5 | 25 | -20 | 15
Passenger Cars | CNG Bifuel ~ CNG | Large-SUV-Executive | Euro 6 d-temp | VOC | RANGE 2 | January | 0.21297 | -0.25526 | 3.3396 | 25 | 45 | -20 | 15
Passenger Cars | CNG Bifuel ~ CNG | Large-SUV-Executive | Euro 6 d-temp | VOC | RANGE 2 | February | 0.21297 | -0.25526 | 3.3396 | 25 | 45 | -20 | 15
Passenger Cars | CNG Bifuel ~ CNG | Large-SUV-Executive | Euro 6 d-temp | VOC | RANGE 2 | March | 0.21297 | -0.25526 | 3.3396 | 25 | 45 | -20 | 15
Passenger Cars | CNG Bifuel ~ CNG | Large-SUV-Executive | Euro 6 d-temp | VOC | RANGE 2 | April | 0.21297 | -0.25526 | 3.3396 | 25 | 45 | -20 | 15
Passenger Cars | CNG Bifuel ~ CNG | Large-SUV-Executive | Euro 6 d-temp | VOC | RANGE 2 | May | 0.21297 | -0.25526 | 3.3396 | 25 | 45 | -20 | 15
Passenger Cars | CNG Bifuel ~ CNG | Large-SUV-Executive | Euro 6 d-temp | VOC | RANGE 2 | June | 0.21297 | -0.25526 | 3.3396 | 25 | 45 | -20 | 15
Passenger Cars | CNG Bifuel ~ CNG | Large-SUV-Executive | Euro 6 d-temp | VOC | RANGE 2 | July | 0.21297 | -0.25526 | 3.3396 | 25 | 45 | -20 | 15
Passenger Cars | CNG Bifuel ~ CNG | Large-SUV-Executive | Euro 6 d-temp | VOC | RANGE 2 | August | 0.21297 | -0.25526 | 3.3396 | 25 | 45 | -20 | 15
Passenger Cars | CNG Bifuel ~ CNG | Large-SUV-Executive | Euro 6 d-temp | VOC | RANGE 2 | September | 0.21297 | -0.25526 | 3.3396 | 25 | 45 | -20 | 15
Passenger Cars | CNG Bifuel ~ CNG | Large-SUV-Executive | Euro 6 d-temp | VOC | RANGE 2 | October | 0.21297 | -0.25526 | 3.3396 | 25 | 45 | -20 | 15
Passenger Cars | CNG Bifuel ~ CNG | Large-SUV-Executive | Euro 6 d-temp | VOC | RANGE 2 | November | 0.21297 | -0.25526 | 3.3396 | 25 | 45 | -20 | 15
Passenger Cars | CNG Bifuel ~ CNG | Large-SUV-Executive | Euro 6 d-temp | VOC | RANGE 2 | December | 0.21297 | -0.25526 | 3.3396 | 25 | 45 | -20 | 15
Passenger Cars | CNG Bifuel ~ CNG | Large-SUV-Executive | Euro 6 d-temp | VOC | RANGE 3 | January | 0.035948 | -0.36023 | 10.3948 | 5 | 45 | 15 | 50
Passenger Cars | CNG Bifuel ~ CNG | Large-SUV-Executive | Euro 6 d-temp | VOC | RANGE 3 | February | 0.035948 | -0.36023 | 10.3948 | 5 | 45 | 15 | 50
Passenger Cars | CNG Bifuel ~ CNG | Large-SUV-Executive | Euro 6 d-temp | VOC | RANGE 3 | March | 0.035948 | -0.36023 | 10.3948 | 5 | 45 | 15 | 50
Passenger Cars | CNG Bifuel ~ CNG | Large-SUV-Executive | Euro 6 d-temp | VOC | RANGE 3 | April | 0.035948 | -0.36023 | 10.3948 | 5 | 45 | 15 | 50
Passenger Cars | CNG Bifuel ~ CNG | Large-SUV-Executive | Euro 6 d-temp | VOC | RANGE 3 | May | 0.035948 | -0.36023 | 10.3948 | 5 | 45 | 15 | 50
Passenger Cars | CNG Bifuel ~ CNG | Large-SUV-Executive | Euro 6 d-temp | VOC | RANGE 3 | June | 0.035948 | -0.36023 | 10.3948 | 5 | 45 | 15 | 50
Passenger Cars | CNG Bifuel ~ CNG | Large-SUV-Executive | Euro 6 d-temp | VOC | RANGE 3 | July | 0.035948 | -0.36023 | 10.3948 | 5 | 45 | 15 | 50
Passenger Cars | CNG Bifuel ~ CNG | Large-SUV-Executive | Euro 6 d-temp | VOC | RANGE 3 | August | 0.035948 | -0.36023 | 10.3948 | 5 | 45 | 15 | 50
Passenger Cars | CNG Bifuel ~ CNG | Large-SUV-Executive | Euro 6 d-temp | VOC | RANGE 3 | September | 0.035948 | -0.36023 | 10.3948 | 5 | 45 | 15 | 50
Passenger Cars | CNG Bifuel ~ CNG | Large-SUV-Executive | Euro 6 d-temp | VOC | RANGE 3 | October | 0.035948 | -0.36023 | 10.3948 | 5 | 45 | 15 | 50
Passenger Cars | CNG Bifuel ~ CNG | Large-SUV-Executive | Euro 6 d-temp | VOC | RANGE 3 | November | 0.035948 | -0.36023 | 10.3948 | 5 | 45 | 15 | 50
Passenger Cars | CNG Bifuel ~ CNG | Large-SUV-Executive | Euro 6 d-temp | VOC | RANGE 3 | December | 0.035948 | -0.36023 | 10.3948 | 5 | 45 | 15 | 50
Passenger Cars | CNG Bifuel ~ Petrol | Large-SUV-Executive | Euro 6 d-temp | VOC | RANGE 1 | January | 0.16635 | 0 | 43.8589 | 5 | 45 | 0 | 50
Passenger Cars | CNG Bifuel ~ Petrol | Large-SUV-Executive | Euro 6 d-temp | VOC | RANGE 1 | February | 0.16635 | 0 | 43.8589 | 5 | 45 | 0 | 50
Passenger Cars | CNG Bifuel ~ Petrol | Large-SUV-Executive | Euro 6 d-temp | VOC | RANGE 1 | March | 0.16635 | 0 | 43.8589 | 5 | 45 | 0 | 50
Passenger Cars | CNG Bifuel ~ Petrol | Large-SUV-Executive | Euro 6 d-temp | VOC | RANGE 1 | April | 0.16635 | 0 | 43.8589 | 5 | 45 | 0 | 50
Passenger Cars | CNG Bifuel ~ Petrol | Large-SUV-Executive | Euro 6 d-temp | VOC | RANGE 1 | May | 0.16635 | 0 | 43.8589 | 5 | 45 | 0 | 50
Passenger Cars | CNG Bifuel ~ Petrol | Large-SUV-Executive | Euro 6 d-temp | VOC | RANGE 1 | June | 0.16635 | 0 | 43.8589 | 5 | 45 | 0 | 50
Passenger Cars | CNG Bifuel ~ Petrol | Large-SUV-Executive | Euro 6 d-temp | VOC | RANGE 1 | July | 0.16635 | 0 | 43.8589 | 5 | 45 | 0 | 50
Passenger Cars | CNG Bifuel ~ Petrol | Large-SUV-Executive | Euro 6 d-temp | VOC | RANGE 1 | August | 0.16635 | 0 | 43.8589 | 5 | 45 | 0 | 50
Passenger Cars | CNG Bifuel ~ Petrol | Large-SUV-Executive | Euro 6 d-temp | VOC | RANGE 1 | September | 0.16635 | 0 | 43.8589 | 5 | 45 | 0 | 50
Passenger Cars | CNG Bifuel ~ Petrol | Large-SUV-Executive | Euro 6 d-temp | VOC | RANGE 1 | October | 0.16635 | 0 | 43.8589 | 5 | 45 | 0 | 50
Passenger Cars | CNG Bifuel ~ Petrol | Large-SUV-Executive | Euro 6 d-temp | VOC | RANGE 1 | November | 0.16635 | 0 | 43.8589 | 5 | 45 | 0 | 50
Passenger Cars | CNG Bifuel ~ Petrol | Large-SUV-Executive | Euro 6 d-temp | VOC | RANGE 1 | December | 0.16635 | 0 | 43.8589 | 5 | 45 | 0 | 50
Passenger Cars | CNG Bifuel ~ Petrol | Large-SUV-Executive | Euro 6 d-temp | VOC | RANGE 2 | January | 0.31698 | -3.6125 | 38.1152 | 5 | 45 | -30 | 0
Passenger Cars | CNG Bifuel ~ Petrol | Large-SUV-Executive | Euro 6 d-temp | VOC | RANGE 2 | February | 0.31698 | -3.6125 | 38.1152 | 5 | 45 | -30 | 0
Passenger Cars | CNG Bifuel ~ Petrol | Large-SUV-Executive | Euro 6 d-temp | VOC | RANGE 2 | March | 0.31698 | -3.6125 | 38.1152 | 5 | 45 | -30 | 0
Passenger Cars | CNG Bifuel ~ Petrol | Large-SUV-Executive | Euro 6 d-temp | VOC | RANGE 2 | April | 0.31698 | -3.6125 | 38.1152 | 5 | 45 | -30 | 0
Passenger Cars | CNG Bifuel ~ Petrol | Large-SUV-Executive | Euro 6 d-temp | VOC | RANGE 2 | May | 0.31698 | -3.6125 | 38.1152 | 5 | 45 | -30 | 0
Passenger Cars | CNG Bifuel ~ Petrol | Large-SUV-Executive | Euro 6 d-temp | VOC | RANGE 2 | June | 0.31698 | -3.6125 | 38.1152 | 5 | 45 | -30 | 0
Passenger Cars | CNG Bifuel ~ Petrol | Large-SUV-Executive | Euro 6 d-temp | VOC | RANGE 2 | July | 0.31698 | -3.6125 | 38.1152 | 5 | 45 | -30 | 0
Passenger Cars | CNG Bifuel ~ Petrol | Large-SUV-Executive | Euro 6 d-temp | VOC | RANGE 2 | August | 0.31698 | -3.6125 | 38.1152 | 5 | 45 | -30 | 0
Passenger Cars | CNG Bifuel ~ Petrol | Large-SUV-Executive | Euro 6 d-temp | VOC | RANGE 2 | September | 0.31698 | -3.6125 | 38.1152 | 5 | 45 | -30 | 0
Passenger Cars | CNG Bifuel ~ Petrol | Large-SUV-Executive | Euro 6 d-temp | VOC | RANGE 2 | October | 0.31698 | -3.6125 | 38.1152 | 5 | 45 | -30 | 0
Passenger Cars | CNG Bifuel ~ Petrol | Large-SUV-Executive | Euro 6 d-temp | VOC | RANGE 2 | November | 0.31698 | -3.6125 | 38.1152 | 5 | 45 | -30 | 0
Passenger Cars | CNG Bifuel ~ Petrol | Large-SUV-Executive | Euro 6 d-temp | VOC | RANGE 2 | December | 0.31698 | -3.6125 | 38.1152 | 5 | 45 | -30 | 0
Passenger Cars | CNG Bifuel ~ CNG | Large-SUV-Executive | Euro 6 d/e | VOC | RANGE 1 | January | 0.11857 | -0.15633 | 5.538 | 5 | 25 | -20 | 15
Passenger Cars | CNG Bifuel ~ CNG | Large-SUV-Executive | Euro 6 d/e | VOC | RANGE 1 | February | 0.11857 | -0.15633 | 5.538 | 5 | 25 | -20 | 15
Passenger Cars | CNG Bifuel ~ CNG | Large-SUV-Executive | Euro 6 d/e | VOC | RANGE 1 | March | 0.11857 | -0.15633 | 5.538 | 5 | 25 | -20 | 15
Passenger Cars | CNG Bifuel ~ CNG | Large-SUV-Executive | Euro 6 d/e | VOC | RANGE 1 | April | 0.11857 | -0.15633 | 5.538 | 5 | 25 | -20 | 15
Passenger Cars | CNG Bifuel ~ CNG | Large-SUV-Executive | Euro 6 d/e | VOC | RANGE 1 | May | 0.11857 | -0.15633 | 5.538 | 5 | 25 | -20 | 15
Passenger Cars | CNG Bifuel ~ CNG | Large-SUV-Executive | Euro 6 d/e | VOC | RANGE 1 | June | 0.11857 | -0.15633 | 5.538 | 5 | 25 | -20 | 15
Passenger Cars | CNG Bifuel ~ CNG | Large-SUV-Executive | Euro 6 d/e | VOC | RANGE 1 | July | 0.11857 | -0.15633 | 5.538 | 5 | 25 | -20 | 15
Passenger Cars | CNG Bifuel ~ CNG | Large-SUV-Executive | Euro 6 d/e | VOC | RANGE 1 | August | 0.11857 | -0.15633 | 5.538 | 5 | 25 | -20 | 15
Passenger Cars | CNG Bifuel ~ CNG | Large-SUV-Executive | Euro 6 d/e | VOC | RANGE 1 | September | 0.11857 | -0.15633 | 5.538 | 5 | 25 | -20 | 15
Passenger Cars | CNG Bifuel ~ CNG | Large-SUV-Executive | Euro 6 d/e | VOC | RANGE 1 | October | 0.11857 | -0.15633 | 5.538 | 5 | 25 | -20 | 15
Passenger Cars | CNG Bifuel ~ CNG | Large-SUV-Executive | Euro 6 d/e | VOC | RANGE 1 | November | 0.11857 | -0.15633 | 5.538 | 5 | 25 | -20 | 15
Passenger Cars | CNG Bifuel ~ CNG | Large-SUV-Executive | Euro 6 d/e | VOC | RANGE 1 | December | 0.11857 | -0.15633 | 5.538 | 5 | 25 | -20 | 15
Passenger Cars | CNG Bifuel ~ CNG | Large-SUV-Executive | Euro 6 d/e | VOC | RANGE 2 | January | 0.21297 | -0.25526 | 3.3396 | 25 | 45 | -20 | 15
Passenger Cars | CNG Bifuel ~ CNG | Large-SUV-Executive | Euro 6 d/e | VOC | RANGE 2 | February | 0.21297 | -0.25526 | 3.3396 | 25 | 45 | -20 | 15
Passenger Cars | CNG Bifuel ~ CNG | Large-SUV-Executive | Euro 6 d/e | VOC | RANGE 2 | March | 0.21297 | -0.25526 | 3.3396 | 25 | 45 | -20 | 15
Passenger Cars | CNG Bifuel ~ CNG | Large-SUV-Executive | Euro 6 d/e | VOC | RANGE 2 | April | 0.21297 | -0.25526 | 3.3396 | 25 | 45 | -20 | 15
Passenger Cars | CNG Bifuel ~ CNG | Large-SUV-Executive | Euro 6 d/e | VOC | RANGE 2 | May | 0.21297 | -0.25526 | 3.3396 | 25 | 45 | -20 | 15
Passenger Cars | CNG Bifuel ~ CNG | Large-SUV-Executive | Euro 6 d/e | VOC | RANGE 2 | June | 0.21297 | -0.25526 | 3.3396 | 25 | 45 | -20 | 15
Passenger Cars | CNG Bifuel ~ CNG | Large-SUV-Executive | Euro 6 d/e | VOC | RANGE 2 | July | 0.21297 | -0.25526 | 3.3396 | 25 | 45 | -20 | 15
Passenger Cars | CNG Bifuel ~ CNG | Large-SUV-Executive | Euro 6 d/e | VOC | RANGE 2 | August | 0.21297 | -0.25526 | 3.3396 | 25 | 45 | -20 | 15
Passenger Cars | CNG Bifuel ~ CNG | Large-SUV-Executive | Euro 6 d/e | VOC | RANGE 2 | September | 0.21297 | -0.25526 | 3.3396 | 25 | 45 | -20 | 15
Passenger Cars | CNG Bifuel ~ CNG | Large-SUV-Executive | Euro 6 d/e | VOC | RANGE 2 | October | 0.21297 | -0.25526 | 3.3396 | 25 | 45 | -20 | 15
Passenger Cars | CNG Bifuel ~ CNG | Large-SUV-Executive | Euro 6 d/e | VOC | RANGE 2 | November | 0.21297 | -0.25526 | 3.3396 | 25 | 45 | -20 | 15
Passenger Cars | CNG Bifuel ~ CNG | Large-SUV-Executive | Euro 6 d/e | VOC | RANGE 2 | December | 0.21297 | -0.25526 | 3.3396 | 25 | 45 | -20 | 15
Passenger Cars | CNG Bifuel ~ CNG | Large-SUV-Executive | Euro 6 d/e | VOC | RANGE 3 | January | 0.035948 | -0.36023 | 10.3948 | 5 | 45 | 15 | 50
Passenger Cars | CNG Bifuel ~ CNG | Large-SUV-Executive | Euro 6 d/e | VOC | RANGE 3 | February | 0.035948 | -0.36023 | 10.3948 | 5 | 45 | 15 | 50
Passenger Cars | CNG Bifuel ~ CNG | Large-SUV-Executive | Euro 6 d/e | VOC | RANGE 3 | March | 0.035948 | -0.36023 | 10.3948 | 5 | 45 | 15 | 50
Passenger Cars | CNG Bifuel ~ CNG | Large-SUV-Executive | Euro 6 d/e | VOC | RANGE 3 | April | 0.035948 | -0.36023 | 10.3948 | 5 | 45 | 15 | 50
Passenger Cars | CNG Bifuel ~ CNG | Large-SUV-Executive | Euro 6 d/e | VOC | RANGE 3 | May | 0.035948 | -0.36023 | 10.3948 | 5 | 45 | 15 | 50
Passenger Cars | CNG Bifuel ~ CNG | Large-SUV-Executive | Euro 6 d/e | VOC | RANGE 3 | June | 0.035948 | -0.36023 | 10.3948 | 5 | 45 | 15 | 50
Passenger Cars | CNG Bifuel ~ CNG | Large-SUV-Executive | Euro 6 d/e | VOC | RANGE 3 | July | 0.035948 | -0.36023 | 10.3948 | 5 | 45 | 15 | 50
Passenger Cars | CNG Bifuel ~ CNG | Large-SUV-Executive | Euro 6 d/e | VOC | RANGE 3 | August | 0.035948 | -0.36023 | 10.3948 | 5 | 45 | 15 | 50
Passenger Cars | CNG Bifuel ~ CNG | Large-SUV-Executive | Euro 6 d/e | VOC | RANGE 3 | September | 0.035948 | -0.36023 | 10.3948 | 5 | 45 | 15 | 50
Passenger Cars | CNG Bifuel ~ CNG | Large-SUV-Executive | Euro 6 d/e | VOC | RANGE 3 | October | 0.035948 | -0.36023 | 10.3948 | 5 | 45 | 15 | 50
Passenger Cars | CNG Bifuel ~ CNG | Large-SUV-Executive | Euro 6 d/e | VOC | RANGE 3 | November | 0.035948 | -0.36023 | 10.3948 | 5 | 45 | 15 | 50
Passenger Cars | CNG Bifuel ~ CNG | Large-SUV-Executive | Euro 6 d/e | VOC | RANGE 3 | December | 0.035948 | -0.36023 | 10.3948 | 5 | 45 | 15 | 50
Passenger Cars | CNG Bifuel ~ Petrol | Large-SUV-Executive | Euro 6 d/e | VOC | RANGE 1 | January | 0.16635 | 0 | 43.8589 | 5 | 45 | 0 | 50
Passenger Cars | CNG Bifuel ~ Petrol | Large-SUV-Executive | Euro 6 d/e | VOC | RANGE 1 | February | 0.16635 | 0 | 43.8589 | 5 | 45 | 0 | 50
Passenger Cars | CNG Bifuel ~ Petrol | Large-SUV-Executive | Euro 6 d/e | VOC | RANGE 1 | March | 0.16635 | 0 | 43.8589 | 5 | 45 | 0 | 50
Passenger Cars | CNG Bifuel ~ Petrol | Large-SUV-Executive | Euro 6 d/e | VOC | RANGE 1 | April | 0.16635 | 0 | 43.8589 | 5 | 45 | 0 | 50
Passenger Cars | CNG Bifuel ~ Petrol | Large-SUV-Executive | Euro 6 d/e | VOC | RANGE 1 | May | 0.16635 | 0 | 43.8589 | 5 | 45 | 0 | 50
Passenger Cars | CNG Bifuel ~ Petrol | Large-SUV-Executive | Euro 6 d/e | VOC | RANGE 1 | June | 0.16635 | 0 | 43.8589 | 5 | 45 | 0 | 50
Passenger Cars | CNG Bifuel ~ Petrol | Large-SUV-Executive | Euro 6 d/e | VOC | RANGE 1 | July | 0.16635 | 0 | 43.8589 | 5 | 45 | 0 | 50
Passenger Cars | CNG Bifuel ~ Petrol | Large-SUV-Executive | Euro 6 d/e | VOC | RANGE 1 | August | 0.16635 | 0 | 43.8589 | 5 | 45 | 0 | 50
Passenger Cars | CNG Bifuel ~ Petrol | Large-SUV-Executive | Euro 6 d/e | VOC | RANGE 1 | September | 0.16635 | 0 | 43.8589 | 5 | 45 | 0 | 50
Passenger Cars | CNG Bifuel ~ Petrol | Large-SUV-Executive | Euro 6 d/e | VOC | RANGE 1 | October | 0.16635 | 0 | 43.8589 | 5 | 45 | 0 | 50
Passenger Cars | CNG Bifuel ~ Petrol | Large-SUV-Executive | Euro 6 d/e | VOC | RANGE 1 | November | 0.16635 | 0 | 43.8589 | 5 | 45 | 0 | 50
Passenger Cars | CNG Bifuel ~ Petrol | Large-SUV-Executive | Euro 6 d/e | VOC | RANGE 1 | December | 0.16635 | 0 | 43.8589 | 5 | 45 | 0 | 50
Passenger Cars | CNG Bifuel ~ Petrol | Large-SUV-Executive | Euro 6 d/e | VOC | RANGE 2 | January | 0.31698 | -3.6125 | 38.1152 | 5 | 45 | -30 | 0
Passenger Cars | CNG Bifuel ~ Petrol | Large-SUV-Executive | Euro 6 d/e | VOC | RANGE 2 | February | 0.31698 | -3.6125 | 38.1152 | 5 | 45 | -30 | 0
Passenger Cars | CNG Bifuel ~ Petrol | Large-SUV-Executive | Euro 6 d/e | VOC | RANGE 2 | March | 0.31698 | -3.6125 | 38.1152 | 5 | 45 | -30 | 0
Passenger Cars | CNG Bifuel ~ Petrol | Large-SUV-Executive | Euro 6 d/e | VOC | RANGE 2 | April | 0.31698 | -3.6125 | 38.1152 | 5 | 45 | -30 | 0
Passenger Cars | CNG Bifuel ~ Petrol | Large-SUV-Executive | Euro 6 d/e | VOC | RANGE 2 | May | 0.31698 | -3.6125 | 38.1152 | 5 | 45 | -30 | 0
Passenger Cars | CNG Bifuel ~ Petrol | Large-SUV-Executive | Euro 6 d/e | VOC | RANGE 2 | June | 0.31698 | -3.6125 | 38.1152 | 5 | 45 | -30 | 0
Passenger Cars | CNG Bifuel ~ Petrol | Large-SUV-Executive | Euro 6 d/e | VOC | RANGE 2 | July | 0.31698 | -3.6125 | 38.1152 | 5 | 45 | -30 | 0
Passenger Cars | CNG Bifuel ~ Petrol | Large-SUV-Executive | Euro 6 d/e | VOC | RANGE 2 | August | 0.31698 | -3.6125 | 38.1152 | 5 | 45 | -30 | 0
Passenger Cars | CNG Bifuel ~ Petrol | Large-SUV-Executive | Euro 6 d/e | VOC | RANGE 2 | September | 0.31698 | -3.6125 | 38.1152 | 5 | 45 | -30 | 0
Passenger Cars | CNG Bifuel ~ Petrol | Large-SUV-Executive | Euro 6 d/e | VOC | RANGE 2 | October | 0.31698 | -3.6125 | 38.1152 | 5 | 45 | -30 | 0
Passenger Cars | CNG Bifuel ~ Petrol | Large-SUV-Executive | Euro 6 d/e | VOC | RANGE 2 | November | 0.31698 | -3.6125 | 38.1152 | 5 | 45 | -30 | 0
Passenger Cars | CNG Bifuel ~ Petrol | Large-SUV-Executive | Euro 6 d/e | VOC | RANGE 2 | December | 0.31698 | -3.6125 | 38.1152 | 5 | 45 | -30 | 0
Passenger Cars | CNG Bifuel ~ CNG | Large-SUV-Executive | Euro 7 | VOC | RANGE 1 | January | 0.11857 | -0.15633 | 5.538 | 5 | 25 | -20 | 15
Passenger Cars | CNG Bifuel ~ CNG | Large-SUV-Executive | Euro 7 | VOC | RANGE 1 | February | 0.11857 | -0.15633 | 5.538 | 5 | 25 | -20 | 15
Passenger Cars | CNG Bifuel ~ CNG | Large-SUV-Executive | Euro 7 | VOC | RANGE 1 | March | 0.11857 | -0.15633 | 5.538 | 5 | 25 | -20 | 15
Passenger Cars | CNG Bifuel ~ CNG | Large-SUV-Executive | Euro 7 | VOC | RANGE 1 | April | 0.11857 | -0.15633 | 5.538 | 5 | 25 | -20 | 15
Passenger Cars | CNG Bifuel ~ CNG | Large-SUV-Executive | Euro 7 | VOC | RANGE 1 | May | 0.11857 | -0.15633 | 5.538 | 5 | 25 | -20 | 15
Passenger Cars | CNG Bifuel ~ CNG | Large-SUV-Executive | Euro 7 | VOC | RANGE 1 | June | 0.11857 | -0.15633 | 5.538 | 5 | 25 | -20 | 15
Passenger Cars | CNG Bifuel ~ CNG | Large-SUV-Executive | Euro 7 | VOC | RANGE 1 | July | 0.11857 | -0.15633 | 5.538 | 5 | 25 | -20 | 15
Passenger Cars | CNG Bifuel ~ CNG | Large-SUV-Executive | Euro 7 | VOC | RANGE 1 | August | 0.11857 | -0.15633 | 5.538 | 5 | 25 | -20 | 15
Passenger Cars | CNG Bifuel ~ CNG | Large-SUV-Executive | Euro 7 | VOC | RANGE 1 | September | 0.11857 | -0.15633 | 5.538 | 5 | 25 | -20 | 15
Passenger Cars | CNG Bifuel ~ CNG | Large-SUV-Executive | Euro 7 | VOC | RANGE 1 | October | 0.11857 | -0.15633 | 5.538 | 5 | 25 | -20 | 15
Passenger Cars | CNG Bifuel ~ CNG | Large-SUV-Executive | Euro 7 | VOC | RANGE 1 | November | 0.11857 | -0.15633 | 5.538 | 5 | 25 | -20 | 15
Passenger Cars | CNG Bifuel ~ CNG | Large-SUV-Executive | Euro 7 | VOC | RANGE 1 | December | 0.11857 | -0.15633 | 5.538 | 5 | 25 | -20 | 15
Passenger Cars | CNG Bifuel ~ CNG | Large-SUV-Executive | Euro 7 | VOC | RANGE 2 | January | 0.21297 | -0.25526 | 3.3396 | 25 | 45 | -20 | 15
Passenger Cars | CNG Bifuel ~ CNG | Large-SUV-Executive | Euro 7 | VOC | RANGE 2 | February | 0.21297 | -0.25526 | 3.3396 | 25 | 45 | -20 | 15
Passenger Cars | CNG Bifuel ~ CNG | Large-SUV-Executive | Euro 7 | VOC | RANGE 2 | March | 0.21297 | -0.25526 | 3.3396 | 25 | 45 | -20 | 15
Passenger Cars | CNG Bifuel ~ CNG | Large-SUV-Executive | Euro 7 | VOC | RANGE 2 | April | 0.21297 | -0.25526 | 3.3396 | 25 | 45 | -20 | 15
Passenger Cars | CNG Bifuel ~ CNG | Large-SUV-Executive | Euro 7 | VOC | RANGE 2 | May | 0.21297 | -0.25526 | 3.3396 | 25 | 45 | -20 | 15
Passenger Cars | CNG Bifuel ~ CNG | Large-SUV-Executive | Euro 7 | VOC | RANGE 2 | June | 0.21297 | -0.25526 | 3.3396 | 25 | 45 | -20 | 15
Passenger Cars | CNG Bifuel ~ CNG | Large-SUV-Executive | Euro 7 | VOC | RANGE 2 | July | 0.21297 | -0.25526 | 3.3396 | 25 | 45 | -20 | 15
Passenger Cars | CNG Bifuel ~ CNG | Large-SUV-Executive | Euro 7 | VOC | RANGE 2 | August | 0.21297 | -0.25526 | 3.3396 | 25 | 45 | -20 | 15
Passenger Cars | CNG Bifuel ~ CNG | Large-SUV-Executive | Euro 7 | VOC | RANGE 2 | September | 0.21297 | -0.25526 | 3.3396 | 25 | 45 | -20 | 15
Passenger Cars | CNG Bifuel ~ CNG | Large-SUV-Executive | Euro 7 | VOC | RANGE 2 | October | 0.21297 | -0.25526 | 3.3396 | 25 | 45 | -20 | 15
Passenger Cars | CNG Bifuel ~ CNG | Large-SUV-Executive | Euro 7 | VOC | RANGE 2 | November | 0.21297 | -0.25526 | 3.3396 | 25 | 45 | -20 | 15
Passenger Cars | CNG Bifuel ~ CNG | Large-SUV-Executive | Euro 7 | VOC | RANGE 2 | December | 0.21297 | -0.25526 | 3.3396 | 25 | 45 | -20 | 15
Passenger Cars | CNG Bifuel ~ CNG | Large-SUV-Executive | Euro 7 | VOC | RANGE 3 | January | 0.035948 | -0.36023 | 10.3948 | 5 | 45 | 15 | 50
Passenger Cars | CNG Bifuel ~ CNG | Large-SUV-Executive | Euro 7 | VOC | RANGE 3 | February | 0.035948 | -0.36023 | 10.3948 | 5 | 45 | 15 | 50
Passenger Cars | CNG Bifuel ~ CNG | Large-SUV-Executive | Euro 7 | VOC | RANGE 3 | March | 0.035948 | -0.36023 | 10.3948 | 5 | 45 | 15 | 50
Passenger Cars | CNG Bifuel ~ CNG | Large-SUV-Executive | Euro 7 | VOC | RANGE 3 | April | 0.035948 | -0.36023 | 10.3948 | 5 | 45 | 15 | 50
Passenger Cars | CNG Bifuel ~ CNG | Large-SUV-Executive | Euro 7 | VOC | RANGE 3 | May | 0.035948 | -0.36023 | 10.3948 | 5 | 45 | 15 | 50
Passenger Cars | CNG Bifuel ~ CNG | Large-SUV-Executive | Euro 7 | VOC | RANGE 3 | June | 0.035948 | -0.36023 | 10.3948 | 5 | 45 | 15 | 50
Passenger Cars | CNG Bifuel ~ CNG | Large-SUV-Executive | Euro 7 | VOC | RANGE 3 | July | 0.035948 | -0.36023 | 10.3948 | 5 | 45 | 15 | 50
Passenger Cars | CNG Bifuel ~ CNG | Large-SUV-Executive | Euro 7 | VOC | RANGE 3 | August | 0.035948 | -0.36023 | 10.3948 | 5 | 45 | 15 | 50
Passenger Cars | CNG Bifuel ~ CNG | Large-SUV-Executive | Euro 7 | VOC | RANGE 3 | September | 0.035948 | -0.36023 | 10.3948 | 5 | 45 | 15 | 50
Passenger Cars | CNG Bifuel ~ CNG | Large-SUV-Executive | Euro 7 | VOC | RANGE 3 | October | 0.035948 | -0.36023 | 10.3948 | 5 | 45 | 15 | 50
Passenger Cars | CNG Bifuel ~ CNG | Large-SUV-Executive | Euro 7 | VOC | RANGE 3 | November | 0.035948 | -0.36023 | 10.3948 | 5 | 45 | 15 | 50
Passenger Cars | CNG Bifuel ~ CNG | Large-SUV-Executive | Euro 7 | VOC | RANGE 3 | December | 0.035948 | -0.36023 | 10.3948 | 5 | 45 | 15 | 50
Passenger Cars | CNG Bifuel ~ Petrol | Large-SUV-Executive | Euro 7 | VOC | RANGE 1 | January | 0.16635 | 0 | 43.8589 | 5 | 45 | 0 | 50
Passenger Cars | CNG Bifuel ~ Petrol | Large-SUV-Executive | Euro 7 | VOC | RANGE 1 | February | 0.16635 | 0 | 43.8589 | 5 | 45 | 0 | 50
Passenger Cars | CNG Bifuel ~ Petrol | Large-SUV-Executive | Euro 7 | VOC | RANGE 1 | March | 0.16635 | 0 | 43.8589 | 5 | 45 | 0 | 50
Passenger Cars | CNG Bifuel ~ Petrol | Large-SUV-Executive | Euro 7 | VOC | RANGE 1 | April | 0.16635 | 0 | 43.8589 | 5 | 45 | 0 | 50
Passenger Cars | CNG Bifuel ~ Petrol | Large-SUV-Executive | Euro 7 | VOC | RANGE 1 | May | 0.16635 | 0 | 43.8589 | 5 | 45 | 0 | 50
Passenger Cars | CNG Bifuel ~ Petrol | Large-SUV-Executive | Euro 7 | VOC | RANGE 1 | June | 0.16635 | 0 | 43.8589 | 5 | 45 | 0 | 50
Passenger Cars | CNG Bifuel ~ Petrol | Large-SUV-Executive | Euro 7 | VOC | RANGE 1 | July | 0.16635 | 0 | 43.8589 | 5 | 45 | 0 | 50
Passenger Cars | CNG Bifuel ~ Petrol | Large-SUV-Executive | Euro 7 | VOC | RANGE 1 | August | 0.16635 | 0 | 43.8589 | 5 | 45 | 0 | 50
Passenger Cars | CNG Bifuel ~ Petrol | Large-SUV-Executive | Euro 7 | VOC | RANGE 1 | September | 0.16635 | 0 | 43.8589 | 5 | 45 | 0 | 50
Passenger Cars | CNG Bifuel ~ Petrol | Large-SUV-Executive | Euro 7 | VOC | RANGE 1 | October | 0.16635 | 0 | 43.8589 | 5 | 45 | 0 | 50
Passenger Cars | CNG Bifuel ~ Petrol | Large-SUV-Executive | Euro 7 | VOC | RANGE 1 | November | 0.16635 | 0 | 43.8589 | 5 | 45 | 0 | 50
Passenger Cars | CNG Bifuel ~ Petrol | Large-SUV-Executive | Euro 7 | VOC | RANGE 1 | December | 0.16635 | 0 | 43.8589 | 5 | 45 | 0 | 50
Passenger Cars | CNG Bifuel ~ Petrol | Large-SUV-Executive | Euro 7 | VOC | RANGE 2 | January | 0.31698 | -3.6125 | 38.1152 | 5 | 45 | -30 | 0
Passenger Cars | CNG Bifuel ~ Petrol | Large-SUV-Executive | Euro 7 | VOC | RANGE 2 | February | 0.31698 | -3.6125 | 38.1152 | 5 | 45 | -30 | 0
Passenger Cars | CNG Bifuel ~ Petrol | Large-SUV-Executive | Euro 7 | VOC | RANGE 2 | March | 0.31698 | -3.6125 | 38.1152 | 5 | 45 | -30 | 0
Passenger Cars | CNG Bifuel ~ Petrol | Large-SUV-Executive | Euro 7 | VOC | RANGE 2 | April | 0.31698 | -3.6125 | 38.1152 | 5 | 45 | -30 | 0
Passenger Cars | CNG Bifuel ~ Petrol | Large-SUV-Executive | Euro 7 | VOC | RANGE 2 | May | 0.31698 | -3.6125 | 38.1152 | 5 | 45 | -30 | 0
Passenger Cars | CNG Bifuel ~ Petrol | Large-SUV-Executive | Euro 7 | VOC | RANGE 2 | June | 0.31698 | -3.6125 | 38.1152 | 5 | 45 | -30 | 0
Passenger Cars | CNG Bifuel ~ Petrol | Large-SUV-Executive | Euro 7 | VOC | RANGE 2 | July | 0.31698 | -3.6125 | 38.1152 | 5 | 45 | -30 | 0
Passenger Cars | CNG Bifuel ~ Petrol | Large-SUV-Executive | Euro 7 | VOC | RANGE 2 | August | 0.31698 | -3.6125 | 38.1152 | 5 | 45 | -30 | 0
Passenger Cars | CNG Bifuel ~ Petrol | Large-SUV-Executive | Euro 7 | VOC | RANGE 2 | September | 0.31698 | -3.6125 | 38.1152 | 5 | 45 | -30 | 0
Passenger Cars | CNG Bifuel ~ Petrol | Large-SUV-Executive | Euro 7 | VOC | RANGE 2 | October | 0.31698 | -3.6125 | 38.1152 | 5 | 45 | -30 | 0
Passenger Cars | CNG Bifuel ~ Petrol | Large-SUV-Executive | Euro 7 | VOC | RANGE 2 | November | 0.31698 | -3.6125 | 38.1152 | 5 | 45 | -30 | 0
Passenger Cars | CNG Bifuel ~ Petrol | Large-SUV-Executive | Euro 7 | VOC | RANGE 2 | December | 0.31698 | -3.6125 | 38.1152 | 5 | 45 | -30 | 0
Light Commercial Vehicles | Petrol | N1-I | Conventional | VOC | RANGE 1 | January | 0 | -0.06 | 2.8 | 0 | 0 | -10 | 30
Light Commercial Vehicles | Petrol | N1-I | Conventional | VOC | RANGE 1 | February | 0 | -0.06 | 2.8 | 0 | 0 | -10 | 30
Light Commercial Vehicles | Petrol | N1-I | Conventional | VOC | RANGE 1 | March | 0 | -0.06 | 2.8 | 0 | 0 | -10 | 30
Light Commercial Vehicles | Petrol | N1-I | Conventional | VOC | RANGE 1 | April | 0 | -0.06 | 2.8 | 0 | 0 | -10 | 30
Light Commercial Vehicles | Petrol | N1-I | Conventional | VOC | RANGE 1 | May | 0 | -0.06 | 2.8 | 0 | 0 | -10 | 30
Light Commercial Vehicles | Petrol | N1-I | Conventional | VOC | RANGE 1 | June | 0 | -0.06 | 2.8 | 0 | 0 | -10 | 30
Light Commercial Vehicles | Petrol | N1-I | Conventional | VOC | RANGE 1 | July | 0 | -0.06 | 2.8 | 0 | 0 | -10 | 30
Light Commercial Vehicles | Petrol | N1-I | Conventional | VOC | RANGE 1 | August | 0 | -0.06 | 2.8 | 0 | 0 | -10 | 30
Light Commercial Vehicles | Petrol | N1-I | Conventional | VOC | RANGE 1 | September | 0 | -0.06 | 2.8 | 0 | 0 | -10 | 30
Light Commercial Vehicles | Petrol | N1-I | Conventional | VOC | RANGE 1 | October | 0 | -0.06 | 2.8 | 0 | 0 | -10 | 30
Light Commercial Vehicles | Petrol | N1-I | Conventional | VOC | RANGE 1 | November | 0 | -0.06 | 2.8 | 0 | 0 | -10 | 30
Light Commercial Vehicles | Petrol | N1-I | Conventional | VOC | RANGE 1 | December | 0 | -0.06 | 2.8 | 0 | 0 | -10 | 30
Light Commercial Vehicles | Petrol | N1-I | Conventional | VOC | RANGE 2 | January | 0 | 0 | 0 | 0 | 0 | 0 | 0
Light Commercial Vehicles | Petrol | N1-I | Conventional | VOC | RANGE 2 | February | 0 | 0 | 0 | 0 | 0 | 0 | 0
Light Commercial Vehicles | Petrol | N1-I | Conventional | VOC | RANGE 2 | March | 0 | 0 | 0 | 0 | 0 | 0 | 0
Light Commercial Vehicles | Petrol | N1-I | Conventional | VOC | RANGE 2 | April | 0 | 0 | 0 | 0 | 0 | 0 | 0
Light Commercial Vehicles | Petrol | N1-I | Conventional | VOC | RANGE 2 | May | 0 | 0 | 0 | 0 | 0 | 0 | 0
Light Commercial Vehicles | Petrol | N1-I | Conventional | VOC | RANGE 2 | June | 0 | 0 | 0 | 0 | 0 | 0 | 0
Light Commercial Vehicles | Petrol | N1-I | Conventional | VOC | RANGE 2 | July | 0 | 0 | 0 | 0 | 0 | 0 | 0
Light Commercial Vehicles | Petrol | N1-I | Conventional | VOC | RANGE 2 | August | 0 | 0 | 0 | 0 | 0 | 0 | 0
Light Commercial Vehicles | Petrol | N1-I | Conventional | VOC | RANGE 2 | September | 0 | 0 | 0 | 0 | 0 | 0 | 0
Light Commercial Vehicles | Petrol | N1-I | Conventional | VOC | RANGE 2 | October | 0 | 0 | 0 | 0 | 0 | 0 | 0
Light Commercial Vehicles | Petrol | N1-I | Conventional | VOC | RANGE 2 | November | 0 | 0 | 0 | 0 | 0 | 0 | 0
Light Commercial Vehicles | Petrol | N1-I | Conventional | VOC | RANGE 2 | December | 0 | 0 | 0 | 0 | 0 | 0 | 0
Light Commercial Vehicles | Petrol | N1-I | Conventional | VOC | RANGE 3 | January | 0 | 0 | 0 | 0 | 0 | 0 | 0
Light Commercial Vehicles | Petrol | N1-I | Conventional | VOC | RANGE 3 | February | 0 | 0 | 0 | 0 | 0 | 0 | 0
Light Commercial Vehicles | Petrol | N1-I | Conventional | VOC | RANGE 3 | March | 0 | 0 | 0 | 0 | 0 | 0 | 0
Light Commercial Vehicles | Petrol | N1-I | Conventional | VOC | RANGE 3 | April | 0 | 0 | 0 | 0 | 0 | 0 | 0
Light Commercial Vehicles | Petrol | N1-I | Conventional | VOC | RANGE 3 | May | 0 | 0 | 0 | 0 | 0 | 0 | 0
Light Commercial Vehicles | Petrol | N1-I | Conventional | VOC | RANGE 3 | June | 0 | 0 | 0 | 0 | 0 | 0 | 0
Light Commercial Vehicles | Petrol | N1-I | Conventional | VOC | RANGE 3 | July | 0 | 0 | 0 | 0 | 0 | 0 | 0
Light Commercial Vehicles | Petrol | N1-I | Conventional | VOC | RANGE 3 | August | 0 | 0 | 0 | 0 | 0 | 0 | 0
Light Commercial Vehicles | Petrol | N1-I | Conventional | VOC | RANGE 3 | September | 0 | 0 | 0 | 0 | 0 | 0 | 0
Light Commercial Vehicles | Petrol | N1-I | Conventional | VOC | RANGE 3 | October | 0 | 0 | 0 | 0 | 0 | 0 | 0
Light Commercial Vehicles | Petrol | N1-I | Conventional | VOC | RANGE 3 | November | 0 | 0 | 0 | 0 | 0 | 0 | 0
Light Commercial Vehicles | Petrol | N1-I | Conventional | VOC | RANGE 3 | December | 0 | 0 | 0 | 0 | 0 | 0 | 0
Light Commercial Vehicles | Petrol | N1-I | Euro 1 | VOC | RANGE 1 | January | 0.154 | -0.134 | 4.937 | 5 | 35 | -20 | 15
Light Commercial Vehicles | Petrol | N1-I | Euro 1 | VOC | RANGE 1 | February | 0.154 | -0.134 | 4.937 | 5 | 35 | -20 | 15
Light Commercial Vehicles | Petrol | N1-I | Euro 1 | VOC | RANGE 1 | March | 0.154 | -0.134 | 4.937 | 5 | 35 | -20 | 15
Light Commercial Vehicles | Petrol | N1-I | Euro 1 | VOC | RANGE 1 | April | 0.154 | -0.134 | 4.937 | 5 | 35 | -20 | 15
Light Commercial Vehicles | Petrol | N1-I | Euro 1 | VOC | RANGE 1 | May | 0.154 | -0.134 | 4.937 | 5 | 35 | -20 | 15
Light Commercial Vehicles | Petrol | N1-I | Euro 1 | VOC | RANGE 1 | June | 0.154 | -0.134 | 4.937 | 5 | 35 | -20 | 15
Light Commercial Vehicles | Petrol | N1-I | Euro 1 | VOC | RANGE 1 | July | 0.154 | -0.134 | 4.937 | 5 | 35 | -20 | 15
Light Commercial Vehicles | Petrol | N1-I | Euro 1 | VOC | RANGE 1 | August | 0.154 | -0.134 | 4.937 | 5 | 35 | -20 | 15
Light Commercial Vehicles | Petrol | N1-I | Euro 1 | VOC | RANGE 1 | September | 0.154 | -0.134 | 4.937 | 5 | 35 | -20 | 15
Light Commercial Vehicles | Petrol | N1-I | Euro 1 | VOC | RANGE 1 | October | 0.154 | -0.134 | 4.937 | 5 | 35 | -20 | 15
Light Commercial Vehicles | Petrol | N1-I | Euro 1 | VOC | RANGE 1 | November | 0.154 | -0.134 | 4.937 | 5 | 35 | -20 | 15
Light Commercial Vehicles | Petrol | N1-I | Euro 1 | VOC | RANGE 1 | December | 0.154 | -0.134 | 4.937 | 5 | 35 | -20 | 15
Light Commercial Vehicles | Petrol | N1-I | Euro 1 | VOC | RANGE 2 | January | 0.323 | -0.24 | 0.301 | 35 | 45 | -20 | 15
Light Commercial Vehicles | Petrol | N1-I | Euro 1 | VOC | RANGE 2 | February | 0.323 | -0.24 | 0.301 | 35 | 45 | -20 | 15
Light Commercial Vehicles | Petrol | N1-I | Euro 1 | VOC | RANGE 2 | March | 0.323 | -0.24 | 0.301 | 35 | 45 | -20 | 15
Light Commercial Vehicles | Petrol | N1-I | Euro 1 | VOC | RANGE 2 | April | 0.323 | -0.24 | 0.301 | 35 | 45 | -20 | 15
Light Commercial Vehicles | Petrol | N1-I | Euro 1 | VOC | RANGE 2 | May | 0.323 | -0.24 | 0.301 | 35 | 45 | -20 | 15
Light Commercial Vehicles | Petrol | N1-I | Euro 1 | VOC | RANGE 2 | June | 0.323 | -0.24 | 0.301 | 35 | 45 | -20 | 15
Light Commercial Vehicles | Petrol | N1-I | Euro 1 | VOC | RANGE 2 | July | 0.323 | -0.24 | 0.301 | 35 | 45 | -20 | 15
Light Commercial Vehicles | Petrol | N1-I | Euro 1 | VOC | RANGE 2 | August | 0.323 | -0.24 | 0.301 | 35 | 45 | -20 | 15
Light Commercial Vehicles | Petrol | N1-I | Euro 1 | VOC | RANGE 2 | September | 0.323 | -0.24 | 0.301 | 35 | 45 | -20 | 15
Light Commercial Vehicles | Petrol | N1-I | Euro 1 | VOC | RANGE 2 | October | 0.323 | -0.24 | 0.301 | 35 | 45 | -20 | 15
Light Commercial Vehicles | Petrol | N1-I | Euro 1 | VOC | RANGE 2 | November | 0.323 | -0.24 | 0.301 | 35 | 45 | -20 | 15
Light Commercial Vehicles | Petrol | N1-I | Euro 1 | VOC | RANGE 2 | December | 0.323 | -0.24 | 0.301 | 35 | 45 | -20 | 15
Light Commercial Vehicles | Petrol | N1-I | Euro 1 | VOC | RANGE 3 | January | 0.0992 | -0.355 | 8.967 | 5 | 45 | 15 | 50
Light Commercial Vehicles | Petrol | N1-I | Euro 1 | VOC | RANGE 3 | February | 0.0992 | -0.355 | 8.967 | 5 | 45 | 15 | 50
Light Commercial Vehicles | Petrol | N1-I | Euro 1 | VOC | RANGE 3 | March | 0.0992 | -0.355 | 8.967 | 5 | 45 | 15 | 50
Light Commercial Vehicles | Petrol | N1-I | Euro 1 | VOC | RANGE 3 | April | 0.0992 | -0.355 | 8.967 | 5 | 45 | 15 | 50
Light Commercial Vehicles | Petrol | N1-I | Euro 1 | VOC | RANGE 3 | May | 0.0992 | -0.355 | 8.967 | 5 | 45 | 15 | 50
Light Commercial Vehicles | Petrol | N1-I | Euro 1 | VOC | RANGE 3 | June | 0.0992 | -0.355 | 8.967 | 5 | 45 | 15 | 50
Light Commercial Vehicles | Petrol | N1-I | Euro 1 | VOC | RANGE 3 | July | 0.0992 | -0.355 | 8.967 | 5 | 45 | 15 | 50
Light Commercial Vehicles | Petrol | N1-I | Euro 1 | VOC | RANGE 3 | August | 0.0992 | -0.355 | 8.967 | 5 | 45 | 15 | 50
Light Commercial Vehicles | Petrol | N1-I | Euro 1 | VOC | RANGE 3 | September | 0.0992 | -0.355 | 8.967 | 5 | 45 | 15 | 50
Light Commercial Vehicles | Petrol | N1-I | Euro 1 | VOC | RANGE 3 | October | 0.0992 | -0.355 | 8.967 | 5 | 45 | 15 | 50
Light Commercial Vehicles | Petrol | N1-I | Euro 1 | VOC | RANGE 3 | November | 0.0992 | -0.355 | 8.967 | 5 | 45 | 15 | 50
Light Commercial Vehicles | Petrol | N1-I | Euro 1 | VOC | RANGE 3 | December | 0.0992 | -0.355 | 8.967 | 5 | 45 | 15 | 50
Light Commercial Vehicles | Petrol | N1-I | Euro 2 | VOC | RANGE 1 | January | 0.154 | -0.134 | 4.937 | 5 | 35 | -20 | 15
Light Commercial Vehicles | Petrol | N1-I | Euro 2 | VOC | RANGE 1 | February | 0.154 | -0.134 | 4.937 | 5 | 35 | -20 | 15
Light Commercial Vehicles | Petrol | N1-I | Euro 2 | VOC | RANGE 1 | March | 0.154 | -0.134 | 4.937 | 5 | 35 | -20 | 15
Light Commercial Vehicles | Petrol | N1-I | Euro 2 | VOC | RANGE 1 | April | 0.154 | -0.134 | 4.937 | 5 | 35 | -20 | 15
Light Commercial Vehicles | Petrol | N1-I | Euro 2 | VOC | RANGE 1 | May | 0.154 | -0.134 | 4.937 | 5 | 35 | -20 | 15
Light Commercial Vehicles | Petrol | N1-I | Euro 2 | VOC | RANGE 1 | June | 0.154 | -0.134 | 4.937 | 5 | 35 | -20 | 15
Light Commercial Vehicles | Petrol | N1-I | Euro 2 | VOC | RANGE 1 | July | 0.154 | -0.134 | 4.937 | 5 | 35 | -20 | 15
Light Commercial Vehicles | Petrol | N1-I | Euro 2 | VOC | RANGE 1 | August | 0.154 | -0.134 | 4.937 | 5 | 35 | -20 | 15
Light Commercial Vehicles | Petrol | N1-I | Euro 2 | VOC | RANGE 1 | September | 0.154 | -0.134 | 4.937 | 5 | 35 | -20 | 15
Light Commercial Vehicles | Petrol | N1-I | Euro 2 | VOC | RANGE 1 | October | 0.154 | -0.134 | 4.937 | 5 | 35 | -20 | 15
Light Commercial Vehicles | Petrol | N1-I | Euro 2 | VOC | RANGE 1 | November | 0.154 | -0.134 | 4.937 | 5 | 35 | -20 | 15
Light Commercial Vehicles | Petrol | N1-I | Euro 2 | VOC | RANGE 1 | December | 0.154 | -0.134 | 4.937 | 5 | 35 | -20 | 15
Light Commercial Vehicles | Petrol | N1-I | Euro 2 | VOC | RANGE 2 | January | 0.323 | -0.24 | 0.301 | 35 | 45 | -20 | 15
Light Commercial Vehicles | Petrol | N1-I | Euro 2 | VOC | RANGE 2 | February | 0.323 | -0.24 | 0.301 | 35 | 45 | -20 | 15
Light Commercial Vehicles | Petrol | N1-I | Euro 2 | VOC | RANGE 2 | March | 0.323 | -0.24 | 0.301 | 35 | 45 | -20 | 15
Light Commercial Vehicles | Petrol | N1-I | Euro 2 | VOC | RANGE 2 | April | 0.323 | -0.24 | 0.301 | 35 | 45 | -20 | 15
Light Commercial Vehicles | Petrol | N1-I | Euro 2 | VOC | RANGE 2 | May | 0.323 | -0.24 | 0.301 | 35 | 45 | -20 | 15
Light Commercial Vehicles | Petrol | N1-I | Euro 2 | VOC | RANGE 2 | June | 0.323 | -0.24 | 0.301 | 35 | 45 | -20 | 15
Light Commercial Vehicles | Petrol | N1-I | Euro 2 | VOC | RANGE 2 | July | 0.323 | -0.24 | 0.301 | 35 | 45 | -20 | 15
Light Commercial Vehicles | Petrol | N1-I | Euro 2 | VOC | RANGE 2 | August | 0.323 | -0.24 | 0.301 | 35 | 45 | -20 | 15
Light Commercial Vehicles | Petrol | N1-I | Euro 2 | VOC | RANGE 2 | September | 0.323 | -0.24 | 0.301 | 35 | 45 | -20 | 15
Light Commercial Vehicles | Petrol | N1-I | Euro 2 | VOC | RANGE 2 | October | 0.323 | -0.24 | 0.301 | 35 | 45 | -20 | 15
Light Commercial Vehicles | Petrol | N1-I | Euro 2 | VOC | RANGE 2 | November | 0.323 | -0.24 | 0.301 | 35 | 45 | -20 | 15
Light Commercial Vehicles | Petrol | N1-I | Euro 2 | VOC | RANGE 2 | December | 0.323 | -0.24 | 0.301 | 35 | 45 | -20 | 15
Light Commercial Vehicles | Petrol | N1-I | Euro 2 | VOC | RANGE 3 | January | 0.0992 | -0.355 | 8.967 | 5 | 45 | 15 | 50
Light Commercial Vehicles | Petrol | N1-I | Euro 2 | VOC | RANGE 3 | February | 0.0992 | -0.355 | 8.967 | 5 | 45 | 15 | 50
Light Commercial Vehicles | Petrol | N1-I | Euro 2 | VOC | RANGE 3 | March | 0.0992 | -0.355 | 8.967 | 5 | 45 | 15 | 50
Light Commercial Vehicles | Petrol | N1-I | Euro 2 | VOC | RANGE 3 | April | 0.0992 | -0.355 | 8.967 | 5 | 45 | 15 | 50
Light Commercial Vehicles | Petrol | N1-I | Euro 2 | VOC | RANGE 3 | May | 0.0992 | -0.355 | 8.967 | 5 | 45 | 15 | 50
Light Commercial Vehicles | Petrol | N1-I | Euro 2 | VOC | RANGE 3 | June | 0.0992 | -0.355 | 8.967 | 5 | 45 | 15 | 50
Light Commercial Vehicles | Petrol | N1-I | Euro 2 | VOC | RANGE 3 | July | 0.0992 | -0.355 | 8.967 | 5 | 45 | 15 | 50
Light Commercial Vehicles | Petrol | N1-I | Euro 2 | VOC | RANGE 3 | August | 0.0992 | -0.355 | 8.967 | 5 | 45 | 15 | 50
Light Commercial Vehicles | Petrol | N1-I | Euro 2 | VOC | RANGE 3 | September | 0.0992 | -0.355 | 8.967 | 5 | 45 | 15 | 50
Light Commercial Vehicles | Petrol | N1-I | Euro 2 | VOC | RANGE 3 | October | 0.0992 | -0.355 | 8.967 | 5 | 45 | 15 | 50
Light Commercial Vehicles | Petrol | N1-I | Euro 2 | VOC | RANGE 3 | November | 0.0992 | -0.355 | 8.967 | 5 | 45 | 15 | 50
Light Commercial Vehicles | Petrol | N1-I | Euro 2 | VOC | RANGE 3 | December | 0.0992 | -0.355 | 8.967 | 5 | 45 | 15 | 50
Light Commercial Vehicles | Petrol | N1-I | Euro 3 | VOC | RANGE 1 | January | 0.154 | -0.134 | 4.937 | 5 | 35 | -20 | 15
Light Commercial Vehicles | Petrol | N1-I | Euro 3 | VOC | RANGE 1 | February | 0.154 | -0.134 | 4.937 | 5 | 35 | -20 | 15
Light Commercial Vehicles | Petrol | N1-I | Euro 3 | VOC | RANGE 1 | March | 0.154 | -0.134 | 4.937 | 5 | 35 | -20 | 15
Light Commercial Vehicles | Petrol | N1-I | Euro 3 | VOC | RANGE 1 | April | 0.154 | -0.134 | 4.937 | 5 | 35 | -20 | 15
Light Commercial Vehicles | Petrol | N1-I | Euro 3 | VOC | RANGE 1 | May | 0.154 | -0.134 | 4.937 | 5 | 35 | -20 | 15
Light Commercial Vehicles | Petrol | N1-I | Euro 3 | VOC | RANGE 1 | June | 0.154 | -0.134 | 4.937 | 5 | 35 | -20 | 15
Light Commercial Vehicles | Petrol | N1-I | Euro 3 | VOC | RANGE 1 | July | 0.154 | -0.134 | 4.937 | 5 | 35 | -20 | 15
Light Commercial Vehicles | Petrol | N1-I | Euro 3 | VOC | RANGE 1 | August | 0.154 | -0.134 | 4.937 | 5 | 35 | -20 | 15
Light Commercial Vehicles | Petrol | N1-I | Euro 3 | VOC | RANGE 1 | September | 0.154 | -0.134 | 4.937 | 5 | 35 | -20 | 15
Light Commercial Vehicles | Petrol | N1-I | Euro 3 | VOC | RANGE 1 | October | 0.154 | -0.134 | 4.937 | 5 | 35 | -20 | 15
Light Commercial Vehicles | Petrol | N1-I | Euro 3 | VOC | RANGE 1 | November | 0.154 | -0.134 | 4.937 | 5 | 35 | -20 | 15
Light Commercial Vehicles | Petrol | N1-I | Euro 3 | VOC | RANGE 1 | December | 0.154 | -0.134 | 4.937 | 5 | 35 | -20 | 15
Light Commercial Vehicles | Petrol | N1-I | Euro 3 | VOC | RANGE 2 | January | 0.323 | -0.24 | 0.301 | 35 | 45 | -20 | 15
Light Commercial Vehicles | Petrol | N1-I | Euro 3 | VOC | RANGE 2 | February | 0.323 | -0.24 | 0.301 | 35 | 45 | -20 | 15
Light Commercial Vehicles | Petrol | N1-I | Euro 3 | VOC | RANGE 2 | March | 0.323 | -0.24 | 0.301 | 35 | 45 | -20 | 15
Light Commercial Vehicles | Petrol | N1-I | Euro 3 | VOC | RANGE 2 | April | 0.323 | -0.24 | 0.301 | 35 | 45 | -20 | 15
Light Commercial Vehicles | Petrol | N1-I | Euro 3 | VOC | RANGE 2 | May | 0.323 | -0.24 | 0.301 | 35 | 45 | -20 | 15
Light Commercial Vehicles | Petrol | N1-I | Euro 3 | VOC | RANGE 2 | June | 0.323 | -0.24 | 0.301 | 35 | 45 | -20 | 15
Light Commercial Vehicles | Petrol | N1-I | Euro 3 | VOC | RANGE 2 | July | 0.323 | -0.24 | 0.301 | 35 | 45 | -20 | 15
Light Commercial Vehicles | Petrol | N1-I | Euro 3 | VOC | RANGE 2 | August | 0.323 | -0.24 | 0.301 | 35 | 45 | -20 | 15
Light Commercial Vehicles | Petrol | N1-I | Euro 3 | VOC | RANGE 2 | September | 0.323 | -0.24 | 0.301 | 35 | 45 | -20 | 15
Light Commercial Vehicles | Petrol | N1-I | Euro 3 | VOC | RANGE 2 | October | 0.323 | -0.24 | 0.301 | 35 | 45 | -20 | 15
Light Commercial Vehicles | Petrol | N1-I | Euro 3 | VOC | RANGE 2 | November | 0.323 | -0.24 | 0.301 | 35 | 45 | -20 | 15
Light Commercial Vehicles | Petrol | N1-I | Euro 3 | VOC | RANGE 2 | December | 0.323 | -0.24 | 0.301 | 35 | 45 | -20 | 15
Light Commercial Vehicles | Petrol | N1-I | Euro 3 | VOC | RANGE 3 | January | 0.0992 | -0.355 | 8.967 | 5 | 45 | 15 | 50
Light Commercial Vehicles | Petrol | N1-I | Euro 3 | VOC | RANGE 3 | February | 0.0992 | -0.355 | 8.967 | 5 | 45 | 15 | 50
Light Commercial Vehicles | Petrol | N1-I | Euro 3 | VOC | RANGE 3 | March | 0.0992 | -0.355 | 8.967 | 5 | 45 | 15 | 50
Light Commercial Vehicles | Petrol | N1-I | Euro 3 | VOC | RANGE 3 | April | 0.0992 | -0.355 | 8.967 | 5 | 45 | 15 | 50
Light Commercial Vehicles | Petrol | N1-I | Euro 3 | VOC | RANGE 3 | May | 0.0992 | -0.355 | 8.967 | 5 | 45 | 15 | 50
Light Commercial Vehicles | Petrol | N1-I | Euro 3 | VOC | RANGE 3 | June | 0.0992 | -0.355 | 8.967 | 5 | 45 | 15 | 50
Light Commercial Vehicles | Petrol | N1-I | Euro 3 | VOC | RANGE 3 | July | 0.0992 | -0.355 | 8.967 | 5 | 45 | 15 | 50
Light Commercial Vehicles | Petrol | N1-I | Euro 3 | VOC | RANGE 3 | August | 0.0992 | -0.355 | 8.967 | 5 | 45 | 15 | 50
Light Commercial Vehicles | Petrol | N1-I | Euro 3 | VOC | RANGE 3 | September | 0.0992 | -0.355 | 8.967 | 5 | 45 | 15 | 50
Light Commercial Vehicles | Petrol | N1-I | Euro 3 | VOC | RANGE 3 | October | 0.0992 | -0.355 | 8.967 | 5 | 45 | 15 | 50
Light Commercial Vehicles | Petrol | N1-I | Euro 3 | VOC | RANGE 3 | November | 0.0992 | -0.355 | 8.967 | 5 | 45 | 15 | 50
Light Commercial Vehicles | Petrol | N1-I | Euro 3 | VOC | RANGE 3 | December | 0.0992 | -0.355 | 8.967 | 5 | 45 | 15 | 50
Light Commercial Vehicles | Petrol | N1-I | Euro 4 | VOC | RANGE 1 | January | 0.154 | -0.134 | 4.937 | 5 | 35 | -20 | 15
Light Commercial Vehicles | Petrol | N1-I | Euro 4 | VOC | RANGE 1 | February | 0.154 | -0.134 | 4.937 | 5 | 35 | -20 | 15
Light Commercial Vehicles | Petrol | N1-I | Euro 4 | VOC | RANGE 1 | March | 0.154 | -0.134 | 4.937 | 5 | 35 | -20 | 15
Light Commercial Vehicles | Petrol | N1-I | Euro 4 | VOC | RANGE 1 | April | 0.154 | -0.134 | 4.937 | 5 | 35 | -20 | 15
Light Commercial Vehicles | Petrol | N1-I | Euro 4 | VOC | RANGE 1 | May | 0.154 | -0.134 | 4.937 | 5 | 35 | -20 | 15
Light Commercial Vehicles | Petrol | N1-I | Euro 4 | VOC | RANGE 1 | June | 0.154 | -0.134 | 4.937 | 5 | 35 | -20 | 15
Light Commercial Vehicles | Petrol | N1-I | Euro 4 | VOC | RANGE 1 | July | 0.154 | -0.134 | 4.937 | 5 | 35 | -20 | 15
Light Commercial Vehicles | Petrol | N1-I | Euro 4 | VOC | RANGE 1 | August | 0.154 | -0.134 | 4.937 | 5 | 35 | -20 | 15
Light Commercial Vehicles | Petrol | N1-I | Euro 4 | VOC | RANGE 1 | September | 0.154 | -0.134 | 4.937 | 5 | 35 | -20 | 15
Light Commercial Vehicles | Petrol | N1-I | Euro 4 | VOC | RANGE 1 | October | 0.154 | -0.134 | 4.937 | 5 | 35 | -20 | 15
Light Commercial Vehicles | Petrol | N1-I | Euro 4 | VOC | RANGE 1 | November | 0.154 | -0.134 | 4.937 | 5 | 35 | -20 | 15
Light Commercial Vehicles | Petrol | N1-I | Euro 4 | VOC | RANGE 1 | December | 0.154 | -0.134 | 4.937 | 5 | 35 | -20 | 15
Light Commercial Vehicles | Petrol | N1-I | Euro 4 | VOC | RANGE 2 | January | 0.323 | -0.24 | 0.301 | 35 | 45 | -20 | 15
Light Commercial Vehicles | Petrol | N1-I | Euro 4 | VOC | RANGE 2 | February | 0.323 | -0.24 | 0.301 | 35 | 45 | -20 | 15
Light Commercial Vehicles | Petrol | N1-I | Euro 4 | VOC | RANGE 2 | March | 0.323 | -0.24 | 0.301 | 35 | 45 | -20 | 15
Light Commercial Vehicles | Petrol | N1-I | Euro 4 | VOC | RANGE 2 | April | 0.323 | -0.24 | 0.301 | 35 | 45 | -20 | 15
Light Commercial Vehicles | Petrol | N1-I | Euro 4 | VOC | RANGE 2 | May | 0.323 | -0.24 | 0.301 | 35 | 45 | -20 | 15
Light Commercial Vehicles | Petrol | N1-I | Euro 4 | VOC | RANGE 2 | June | 0.323 | -0.24 | 0.301 | 35 | 45 | -20 | 15
Light Commercial Vehicles | Petrol | N1-I | Euro 4 | VOC | RANGE 2 | July | 0.323 | -0.24 | 0.301 | 35 | 45 | -20 | 15
Light Commercial Vehicles | Petrol | N1-I | Euro 4 | VOC | RANGE 2 | August | 0.323 | -0.24 | 0.301 | 35 | 45 | -20 | 15
Light Commercial Vehicles | Petrol | N1-I | Euro 4 | VOC | RANGE 2 | September | 0.323 | -0.24 | 0.301 | 35 | 45 | -20 | 15
Light Commercial Vehicles | Petrol | N1-I | Euro 4 | VOC | RANGE 2 | October | 0.323 | -0.24 | 0.301 | 35 | 45 | -20 | 15
Light Commercial Vehicles | Petrol | N1-I | Euro 4 | VOC | RANGE 2 | November | 0.323 | -0.24 | 0.301 | 35 | 45 | -20 | 15
Light Commercial Vehicles | Petrol | N1-I | Euro 4 | VOC | RANGE 2 | December | 0.323 | -0.24 | 0.301 | 35 | 45 | -20 | 15
Light Commercial Vehicles | Petrol | N1-I | Euro 4 | VOC | RANGE 3 | January | 0.0992 | -0.355 | 8.967 | 5 | 45 | 15 | 50
Light Commercial Vehicles | Petrol | N1-I | Euro 4 | VOC | RANGE 3 | February | 0.0992 | -0.355 | 8.967 | 5 | 45 | 15 | 50
Light Commercial Vehicles | Petrol | N1-I | Euro 4 | VOC | RANGE 3 | March | 0.0992 | -0.355 | 8.967 | 5 | 45 | 15 | 50
Light Commercial Vehicles | Petrol | N1-I | Euro 4 | VOC | RANGE 3 | April | 0.0992 | -0.355 | 8.967 | 5 | 45 | 15 | 50
Light Commercial Vehicles | Petrol | N1-I | Euro 4 | VOC | RANGE 3 | May | 0.0992 | -0.355 | 8.967 | 5 | 45 | 15 | 50
Light Commercial Vehicles | Petrol | N1-I | Euro 4 | VOC | RANGE 3 | June | 0.0992 | -0.355 | 8.967 | 5 | 45 | 15 | 50
Light Commercial Vehicles | Petrol | N1-I | Euro 4 | VOC | RANGE 3 | July | 0.0992 | -0.355 | 8.967 | 5 | 45 | 15 | 50
Light Commercial Vehicles | Petrol | N1-I | Euro 4 | VOC | RANGE 3 | August | 0.0992 | -0.355 | 8.967 | 5 | 45 | 15 | 50
Light Commercial Vehicles | Petrol | N1-I | Euro 4 | VOC | RANGE 3 | September | 0.0992 | -0.355 | 8.967 | 5 | 45 | 15 | 50
Light Commercial Vehicles | Petrol | N1-I | Euro 4 | VOC | RANGE 3 | October | 0.0992 | -0.355 | 8.967 | 5 | 45 | 15 | 50
Light Commercial Vehicles | Petrol | N1-I | Euro 4 | VOC | RANGE 3 | November | 0.0992 | -0.355 | 8.967 | 5 | 45 | 15 | 50
Light Commercial Vehicles | Petrol | N1-I | Euro 4 | VOC | RANGE 3 | December | 0.0992 | -0.355 | 8.967 | 5 | 45 | 15 | 50
Light Commercial Vehicles | Petrol | N1-I | Euro 5 | VOC | RANGE 1 | January | 0.154 | -0.134 | 4.937 | 5 | 35 | -20 | 15
Light Commercial Vehicles | Petrol | N1-I | Euro 5 | VOC | RANGE 1 | February | 0.154 | -0.134 | 4.937 | 5 | 35 | -20 | 15
Light Commercial Vehicles | Petrol | N1-I | Euro 5 | VOC | RANGE 1 | March | 0.154 | -0.134 | 4.937 | 5 | 35 | -20 | 15
Light Commercial Vehicles | Petrol | N1-I | Euro 5 | VOC | RANGE 1 | April | 0.154 | -0.134 | 4.937 | 5 | 35 | -20 | 15
Light Commercial Vehicles | Petrol | N1-I | Euro 5 | VOC | RANGE 1 | May | 0.154 | -0.134 | 4.937 | 5 | 35 | -20 | 15
Light Commercial Vehicles | Petrol | N1-I | Euro 5 | VOC | RANGE 1 | June | 0.154 | -0.134 | 4.937 | 5 | 35 | -20 | 15
Light Commercial Vehicles | Petrol | N1-I | Euro 5 | VOC | RANGE 1 | July | 0.154 | -0.134 | 4.937 | 5 | 35 | -20 | 15
Light Commercial Vehicles | Petrol | N1-I | Euro 5 | VOC | RANGE 1 | August | 0.154 | -0.134 | 4.937 | 5 | 35 | -20 | 15
Light Commercial Vehicles | Petrol | N1-I | Euro 5 | VOC | RANGE 1 | September | 0.154 | -0.134 | 4.937 | 5 | 35 | -20 | 15
Light Commercial Vehicles | Petrol | N1-I | Euro 5 | VOC | RANGE 1 | October | 0.154 | -0.134 | 4.937 | 5 | 35 | -20 | 15
Light Commercial Vehicles | Petrol | N1-I | Euro 5 | VOC | RANGE 1 | November | 0.154 | -0.134 | 4.937 | 5 | 35 | -20 | 15
Light Commercial Vehicles | Petrol | N1-I | Euro 5 | VOC | RANGE 1 | December | 0.154 | -0.134 | 4.937 | 5 | 35 | -20 | 15
Light Commercial Vehicles | Petrol | N1-I | Euro 5 | VOC | RANGE 2 | January | 0.323 | -0.24 | 0.301 | 35 | 45 | -20 | 15
Light Commercial Vehicles | Petrol | N1-I | Euro 5 | VOC | RANGE 2 | February | 0.323 | -0.24 | 0.301 | 35 | 45 | -20 | 15
Light Commercial Vehicles | Petrol | N1-I | Euro 5 | VOC | RANGE 2 | March | 0.323 | -0.24 | 0.301 | 35 | 45 | -20 | 15
Light Commercial Vehicles | Petrol | N1-I | Euro 5 | VOC | RANGE 2 | April | 0.323 | -0.24 | 0.301 | 35 | 45 | -20 | 15
Light Commercial Vehicles | Petrol | N1-I | Euro 5 | VOC | RANGE 2 | May | 0.323 | -0.24 | 0.301 | 35 | 45 | -20 | 15
Light Commercial Vehicles | Petrol | N1-I | Euro 5 | VOC | RANGE 2 | June | 0.323 | -0.24 | 0.301 | 35 | 45 | -20 | 15
Light Commercial Vehicles | Petrol | N1-I | Euro 5 | VOC | RANGE 2 | July | 0.323 | -0.24 | 0.301 | 35 | 45 | -20 | 15
Light Commercial Vehicles | Petrol | N1-I | Euro 5 | VOC | RANGE 2 | August | 0.323 | -0.24 | 0.301 | 35 | 45 | -20 | 15
Light Commercial Vehicles | Petrol | N1-I | Euro 5 | VOC | RANGE 2 | September | 0.323 | -0.24 | 0.301 | 35 | 45 | -20 | 15
Light Commercial Vehicles | Petrol | N1-I | Euro 5 | VOC | RANGE 2 | October | 0.323 | -0.24 | 0.301 | 35 | 45 | -20 | 15
Light Commercial Vehicles | Petrol | N1-I | Euro 5 | VOC | RANGE 2 | November | 0.323 | -0.24 | 0.301 | 35 | 45 | -20 | 15
Light Commercial Vehicles | Petrol | N1-I | Euro 5 | VOC | RANGE 2 | December | 0.323 | -0.24 | 0.301 | 35 | 45 | -20 | 15
Light Commercial Vehicles | Petrol | N1-I | Euro 5 | VOC | RANGE 3 | January | 0.0992 | -0.355 | 8.967 | 5 | 45 | 15 | 50
Light Commercial Vehicles | Petrol | N1-I | Euro 5 | VOC | RANGE 3 | February | 0.0992 | -0.355 | 8.967 | 5 | 45 | 15 | 50
Light Commercial Vehicles | Petrol | N1-I | Euro 5 | VOC | RANGE 3 | March | 0.0992 | -0.355 | 8.967 | 5 | 45 | 15 | 50
Light Commercial Vehicles | Petrol | N1-I | Euro 5 | VOC | RANGE 3 | April | 0.0992 | -0.355 | 8.967 | 5 | 45 | 15 | 50
Light Commercial Vehicles | Petrol | N1-I | Euro 5 | VOC | RANGE 3 | May | 0.0992 | -0.355 | 8.967 | 5 | 45 | 15 | 50
Light Commercial Vehicles | Petrol | N1-I | Euro 5 | VOC | RANGE 3 | June | 0.0992 | -0.355 | 8.967 | 5 | 45 | 15 | 50
Light Commercial Vehicles | Petrol | N1-I | Euro 5 | VOC | RANGE 3 | July | 0.0992 | -0.355 | 8.967 | 5 | 45 | 15 | 50
Light Commercial Vehicles | Petrol | N1-I | Euro 5 | VOC | RANGE 3 | August | 0.0992 | -0.355 | 8.967 | 5 | 45 | 15 | 50
Light Commercial Vehicles | Petrol | N1-I | Euro 5 | VOC | RANGE 3 | September | 0.0992 | -0.355 | 8.967 | 5 | 45 | 15 | 50
Light Commercial Vehicles | Petrol | N1-I | Euro 5 | VOC | RANGE 3 | October | 0.0992 | -0.355 | 8.967 | 5 | 45 | 15 | 50
Light Commercial Vehicles | Petrol | N1-I | Euro 5 | VOC | RANGE 3 | November | 0.0992 | -0.355 | 8.967 | 5 | 45 | 15 | 50
Light Commercial Vehicles | Petrol | N1-I | Euro 5 | VOC | RANGE 3 | December | 0.0992 | -0.355 | 8.967 | 5 | 45 | 15 | 50
Light Commercial Vehicles | Petrol | N1-I | Euro 6 a/b/c | VOC | RANGE 1 | January | 0.16635 | 0 | 43.8589 | 5 | 45 | 0 | 50
Light Commercial Vehicles | Petrol | N1-I | Euro 6 a/b/c | VOC | RANGE 1 | February | 0.16635 | 0 | 43.8589 | 5 | 45 | 0 | 50
Light Commercial Vehicles | Petrol | N1-I | Euro 6 a/b/c | VOC | RANGE 1 | March | 0.16635 | 0 | 43.8589 | 5 | 45 | 0 | 50
Light Commercial Vehicles | Petrol | N1-I | Euro 6 a/b/c | VOC | RANGE 1 | April | 0.16635 | 0 | 43.8589 | 5 | 45 | 0 | 50
Light Commercial Vehicles | Petrol | N1-I | Euro 6 a/b/c | VOC | RANGE 1 | May | 0.16635 | 0 | 43.8589 | 5 | 45 | 0 | 50
Light Commercial Vehicles | Petrol | N1-I | Euro 6 a/b/c | VOC | RANGE 1 | June | 0.16635 | 0 | 43.8589 | 5 | 45 | 0 | 50
Light Commercial Vehicles | Petrol | N1-I | Euro 6 a/b/c | VOC | RANGE 1 | July | 0.16635 | 0 | 43.8589 | 5 | 45 | 0 | 50
Light Commercial Vehicles | Petrol | N1-I | Euro 6 a/b/c | VOC | RANGE 1 | August | 0.16635 | 0 | 43.8589 | 5 | 45 | 0 | 50
Light Commercial Vehicles | Petrol | N1-I | Euro 6 a/b/c | VOC | RANGE 1 | September | 0.16635 | 0 | 43.8589 | 5 | 45 | 0 | 50
Light Commercial Vehicles | Petrol | N1-I | Euro 6 a/b/c | VOC | RANGE 1 | October | 0.16635 | 0 | 43.8589 | 5 | 45 | 0 | 50
Light Commercial Vehicles | Petrol | N1-I | Euro 6 a/b/c | VOC | RANGE 1 | November | 0.16635 | 0 | 43.8589 | 5 | 45 | 0 | 50
Light Commercial Vehicles | Petrol | N1-I | Euro 6 a/b/c | VOC | RANGE 1 | December | 0.16635 | 0 | 43.8589 | 5 | 45 | 0 | 50
Light Commercial Vehicles | Petrol | N1-I | Euro 6 a/b/c | VOC | RANGE 2 | January | 0.31698 | -3.6125 | 38.1152 | 5 | 45 | -30 | 0
Light Commercial Vehicles | Petrol | N1-I | Euro 6 a/b/c | VOC | RANGE 2 | February | 0.31698 | -3.6125 | 38.1152 | 5 | 45 | -30 | 0
Light Commercial Vehicles | Petrol | N1-I | Euro 6 a/b/c | VOC | RANGE 2 | March | 0.31698 | -3.6125 | 38.1152 | 5 | 45 | -30 | 0
Light Commercial Vehicles | Petrol | N1-I | Euro 6 a/b/c | VOC | RANGE 2 | April | 0.31698 | -3.6125 | 38.1152 | 5 | 45 | -30 | 0
Light Commercial Vehicles | Petrol | N1-I | Euro 6 a/b/c | VOC | RANGE 2 | May | 0.31698 | -3.6125 | 38.1152 | 5 | 45 | -30 | 0
Light Commercial Vehicles | Petrol | N1-I | Euro 6 a/b/c | VOC | RANGE 2 | June | 0.31698 | -3.6125 | 38.1152 | 5 | 45 | -30 | 0
Light Commercial Vehicles | Petrol | N1-I | Euro 6 a/b/c | VOC | RANGE 2 | July | 0.31698 | -3.6125 | 38.1152 | 5 | 45 | -30 | 0
Light Commercial Vehicles | Petrol | N1-I | Euro 6 a/b/c | VOC | RANGE 2 | August | 0.31698 | -3.6125 | 38.1152 | 5 | 45 | -30 | 0
Light Commercial Vehicles | Petrol | N1-I | Euro 6 a/b/c | VOC | RANGE 2 | September | 0.31698 | -3.6125 | 38.1152 | 5 | 45 | -30 | 0
Light Commercial Vehicles | Petrol | N1-I | Euro 6 a/b/c | VOC | RANGE 2 | October | 0.31698 | -3.6125 | 38.1152 | 5 | 45 | -30 | 0
Light Commercial Vehicles | Petrol | N1-I | Euro 6 a/b/c | VOC | RANGE 2 | November | 0.31698 | -3.6125 | 38.1152 | 5 | 45 | -30 | 0
Light Commercial Vehicles | Petrol | N1-I | Euro 6 a/b/c | VOC | RANGE 2 | December | 0.31698 | -3.6125 | 38.1152 | 5 | 45 | -30 | 0
Light Commercial Vehicles | Petrol | N1-I | Euro 6 d-temp | VOC | RANGE 1 | January | 0.16635 | 0 | 43.8589 | 5 | 45 | 0 | 50
Light Commercial Vehicles | Petrol | N1-I | Euro 6 d-temp | VOC | RANGE 1 | February | 0.16635 | 0 | 43.8589 | 5 | 45 | 0 | 50
Light Commercial Vehicles | Petrol | N1-I | Euro 6 d-temp | VOC | RANGE 1 | March | 0.16635 | 0 | 43.8589 | 5 | 45 | 0 | 50
Light Commercial Vehicles | Petrol | N1-I | Euro 6 d-temp | VOC | RANGE 1 | April | 0.16635 | 0 | 43.8589 | 5 | 45 | 0 | 50
Light Commercial Vehicles | Petrol | N1-I | Euro 6 d-temp | VOC | RANGE 1 | May | 0.16635 | 0 | 43.8589 | 5 | 45 | 0 | 50
Light Commercial Vehicles | Petrol | N1-I | Euro 6 d-temp | VOC | RANGE 1 | June | 0.16635 | 0 | 43.8589 | 5 | 45 | 0 | 50
Light Commercial Vehicles | Petrol | N1-I | Euro 6 d-temp | VOC | RANGE 1 | July | 0.16635 | 0 | 43.8589 | 5 | 45 | 0 | 50
Light Commercial Vehicles | Petrol | N1-I | Euro 6 d-temp | VOC | RANGE 1 | August | 0.16635 | 0 | 43.8589 | 5 | 45 | 0 | 50
Light Commercial Vehicles | Petrol | N1-I | Euro 6 d-temp | VOC | RANGE 1 | September | 0.16635 | 0 | 43.8589 | 5 | 45 | 0 | 50
Light Commercial Vehicles | Petrol | N1-I | Euro 6 d-temp | VOC | RANGE 1 | October | 0.16635 | 0 | 43.8589 | 5 | 45 | 0 | 50
Light Commercial Vehicles | Petrol | N1-I | Euro 6 d-temp | VOC | RANGE 1 | November | 0.16635 | 0 | 43.8589 | 5 | 45 | 0 | 50
Light Commercial Vehicles | Petrol | N1-I | Euro 6 d-temp | VOC | RANGE 1 | December | 0.16635 | 0 | 43.8589 | 5 | 45 | 0 | 50
Light Commercial Vehicles | Petrol | N1-I | Euro 6 d-temp | VOC | RANGE 2 | January | 0.31698 | -3.6125 | 38.1152 | 5 | 45 | -30 | 0
Light Commercial Vehicles | Petrol | N1-I | Euro 6 d-temp | VOC | RANGE 2 | February | 0.31698 | -3.6125 | 38.1152 | 5 | 45 | -30 | 0
Light Commercial Vehicles | Petrol | N1-I | Euro 6 d-temp | VOC | RANGE 2 | March | 0.31698 | -3.6125 | 38.1152 | 5 | 45 | -30 | 0
Light Commercial Vehicles | Petrol | N1-I | Euro 6 d-temp | VOC | RANGE 2 | April | 0.31698 | -3.6125 | 38.1152 | 5 | 45 | -30 | 0
Light Commercial Vehicles | Petrol | N1-I | Euro 6 d-temp | VOC | RANGE 2 | May | 0.31698 | -3.6125 | 38.1152 | 5 | 45 | -30 | 0
Light Commercial Vehicles | Petrol | N1-I | Euro 6 d-temp | VOC | RANGE 2 | June | 0.31698 | -3.6125 | 38.1152 | 5 | 45 | -30 | 0
Light Commercial Vehicles | Petrol | N1-I | Euro 6 d-temp | VOC | RANGE 2 | July | 0.31698 | -3.6125 | 38.1152 | 5 | 45 | -30 | 0
Light Commercial Vehicles | Petrol | N1-I | Euro 6 d-temp | VOC | RANGE 2 | August | 0.31698 | -3.6125 | 38.1152 | 5 | 45 | -30 | 0
Light Commercial Vehicles | Petrol | N1-I | Euro 6 d-temp | VOC | RANGE 2 | September | 0.31698 | -3.6125 | 38.1152 | 5 | 45 | -30 | 0
Light Commercial Vehicles | Petrol | N1-I | Euro 6 d-temp | VOC | RANGE 2 | October | 0.31698 | -3.6125 | 38.1152 | 5 | 45 | -30 | 0
Light Commercial Vehicles | Petrol | N1-I | Euro 6 d-temp | VOC | RANGE 2 | November | 0.31698 | -3.6125 | 38.1152 | 5 | 45 | -30 | 0
Light Commercial Vehicles | Petrol | N1-I | Euro 6 d-temp | VOC | RANGE 2 | December | 0.31698 | -3.6125 | 38.1152 | 5 | 45 | -30 | 0
Light Commercial Vehicles | Petrol | N1-I | Euro 6 d/e | VOC | RANGE 1 | January | 0.16635 | 0 | 43.8589 | 5 | 45 | 0 | 50
Light Commercial Vehicles | Petrol | N1-I | Euro 6 d/e | VOC | RANGE 1 | February | 0.16635 | 0 | 43.8589 | 5 | 45 | 0 | 50
Light Commercial Vehicles | Petrol | N1-I | Euro 6 d/e | VOC | RANGE 1 | March | 0.16635 | 0 | 43.8589 | 5 | 45 | 0 | 50
Light Commercial Vehicles | Petrol | N1-I | Euro 6 d/e | VOC | RANGE 1 | April | 0.16635 | 0 | 43.8589 | 5 | 45 | 0 | 50
Light Commercial Vehicles | Petrol | N1-I | Euro 6 d/e | VOC | RANGE 1 | May | 0.16635 | 0 | 43.8589 | 5 | 45 | 0 | 50
Light Commercial Vehicles | Petrol | N1-I | Euro 6 d/e | VOC | RANGE 1 | June | 0.16635 | 0 | 43.8589 | 5 | 45 | 0 | 50
Light Commercial Vehicles | Petrol | N1-I | Euro 6 d/e | VOC | RANGE 1 | July | 0.16635 | 0 | 43.8589 | 5 | 45 | 0 | 50
Light Commercial Vehicles | Petrol | N1-I | Euro 6 d/e | VOC | RANGE 1 | August | 0.16635 | 0 | 43.8589 | 5 | 45 | 0 | 50
Light Commercial Vehicles | Petrol | N1-I | Euro 6 d/e | VOC | RANGE 1 | September | 0.16635 | 0 | 43.8589 | 5 | 45 | 0 | 50
Light Commercial Vehicles | Petrol | N1-I | Euro 6 d/e | VOC | RANGE 1 | October | 0.16635 | 0 | 43.8589 | 5 | 45 | 0 | 50
Light Commercial Vehicles | Petrol | N1-I | Euro 6 d/e | VOC | RANGE 1 | November | 0.16635 | 0 | 43.8589 | 5 | 45 | 0 | 50
Light Commercial Vehicles | Petrol | N1-I | Euro 6 d/e | VOC | RANGE 1 | December | 0.16635 | 0 | 43.8589 | 5 | 45 | 0 | 50
Light Commercial Vehicles | Petrol | N1-I | Euro 6 d/e | VOC | RANGE 2 | January | 0.31698 | -3.6125 | 38.1152 | 5 | 45 | -30 | 0
Light Commercial Vehicles | Petrol | N1-I | Euro 6 d/e | VOC | RANGE 2 | February | 0.31698 | -3.6125 | 38.1152 | 5 | 45 | -30 | 0
Light Commercial Vehicles | Petrol | N1-I | Euro 6 d/e | VOC | RANGE 2 | March | 0.31698 | -3.6125 | 38.1152 | 5 | 45 | -30 | 0
Light Commercial Vehicles | Petrol | N1-I | Euro 6 d/e | VOC | RANGE 2 | April | 0.31698 | -3.6125 | 38.1152 | 5 | 45 | -30 | 0
Light Commercial Vehicles | Petrol | N1-I | Euro 6 d/e | VOC | RANGE 2 | May | 0.31698 | -3.6125 | 38.1152 | 5 | 45 | -30 | 0
Light Commercial Vehicles | Petrol | N1-I | Euro 6 d/e | VOC | RANGE 2 | June | 0.31698 | -3.6125 | 38.1152 | 5 | 45 | -30 | 0
Light Commercial Vehicles | Petrol | N1-I | Euro 6 d/e | VOC | RANGE 2 | July | 0.31698 | -3.6125 | 38.1152 | 5 | 45 | -30 | 0
Light Commercial Vehicles | Petrol | N1-I | Euro 6 d/e | VOC | RANGE 2 | August | 0.31698 | -3.6125 | 38.1152 | 5 | 45 | -30 | 0
Light Commercial Vehicles | Petrol | N1-I | Euro 6 d/e | VOC | RANGE 2 | September | 0.31698 | -3.6125 | 38.1152 | 5 | 45 | -30 | 0
Light Commercial Vehicles | Petrol | N1-I | Euro 6 d/e | VOC | RANGE 2 | October | 0.31698 | -3.6125 | 38.1152 | 5 | 45 | -30 | 0
Light Commercial Vehicles | Petrol | N1-I | Euro 6 d/e | VOC | RANGE 2 | November | 0.31698 | -3.6125 | 38.1152 | 5 | 45 | -30 | 0
Light Commercial Vehicles | Petrol | N1-I | Euro 6 d/e | VOC | RANGE 2 | December | 0.31698 | -3.6125 | 38.1152 | 5 | 45 | -30 | 0
Light Commercial Vehicles | Petrol | N1-I | Euro 7 | VOC | RANGE 1 | January | 0.16635 | 0 | 43.8589 | 5 | 45 | 0 | 50
Light Commercial Vehicles | Petrol | N1-I | Euro 7 | VOC | RANGE 1 | February | 0.16635 | 0 | 43.8589 | 5 | 45 | 0 | 50
Light Commercial Vehicles | Petrol | N1-I | Euro 7 | VOC | RANGE 1 | March | 0.16635 | 0 | 43.8589 | 5 | 45 | 0 | 50
Light Commercial Vehicles | Petrol | N1-I | Euro 7 | VOC | RANGE 1 | April | 0.16635 | 0 | 43.8589 | 5 | 45 | 0 | 50
Light Commercial Vehicles | Petrol | N1-I | Euro 7 | VOC | RANGE 1 | May | 0.16635 | 0 | 43.8589 | 5 | 45 | 0 | 50
Light Commercial Vehicles | Petrol | N1-I | Euro 7 | VOC | RANGE 1 | June | 0.16635 | 0 | 43.8589 | 5 | 45 | 0 | 50
Light Commercial Vehicles | Petrol | N1-I | Euro 7 | VOC | RANGE 1 | July | 0.16635 | 0 | 43.8589 | 5 | 45 | 0 | 50
Light Commercial Vehicles | Petrol | N1-I | Euro 7 | VOC | RANGE 1 | August | 0.16635 | 0 | 43.8589 | 5 | 45 | 0 | 50
Light Commercial Vehicles | Petrol | N1-I | Euro 7 | VOC | RANGE 1 | September | 0.16635 | 0 | 43.8589 | 5 | 45 | 0 | 50
Light Commercial Vehicles | Petrol | N1-I | Euro 7 | VOC | RANGE 1 | October | 0.16635 | 0 | 43.8589 | 5 | 45 | 0 | 50
Light Commercial Vehicles | Petrol | N1-I | Euro 7 | VOC | RANGE 1 | November | 0.16635 | 0 | 43.8589 | 5 | 45 | 0 | 50
Light Commercial Vehicles | Petrol | N1-I | Euro 7 | VOC | RANGE 1 | December | 0.16635 | 0 | 43.8589 | 5 | 45 | 0 | 50
Light Commercial Vehicles | Petrol | N1-I | Euro 7 | VOC | RANGE 2 | January | 0.31698 | -3.6125 | 38.1152 | 5 | 45 | -30 | 0
Light Commercial Vehicles | Petrol | N1-I | Euro 7 | VOC | RANGE 2 | February | 0.31698 | -3.6125 | 38.1152 | 5 | 45 | -30 | 0
Light Commercial Vehicles | Petrol | N1-I | Euro 7 | VOC | RANGE 2 | March | 0.31698 | -3.6125 | 38.1152 | 5 | 45 | -30 | 0
Light Commercial Vehicles | Petrol | N1-I | Euro 7 | VOC | RANGE 2 | April | 0.31698 | -3.6125 | 38.1152 | 5 | 45 | -30 | 0
Light Commercial Vehicles | Petrol | N1-I | Euro 7 | VOC | RANGE 2 | May | 0.31698 | -3.6125 | 38.1152 | 5 | 45 | -30 | 0
Light Commercial Vehicles | Petrol | N1-I | Euro 7 | VOC | RANGE 2 | June | 0.31698 | -3.6125 | 38.1152 | 5 | 45 | -30 | 0
Light Commercial Vehicles | Petrol | N1-I | Euro 7 | VOC | RANGE 2 | July | 0.31698 | -3.6125 | 38.1152 | 5 | 45 | -30 | 0
Light Commercial Vehicles | Petrol | N1-I | Euro 7 | VOC | RANGE 2 | August | 0.31698 | -3.6125 | 38.1152 | 5 | 45 | -30 | 0
Light Commercial Vehicles | Petrol | N1-I | Euro 7 | VOC | RANGE 2 | September | 0.31698 | -3.6125 | 38.1152 | 5 | 45 | -30 | 0
Light Commercial Vehicles | Petrol | N1-I | Euro 7 | VOC | RANGE 2 | October | 0.31698 | -3.6125 | 38.1152 | 5 | 45 | -30 | 0
Light Commercial Vehicles | Petrol | N1-I | Euro 7 | VOC | RANGE 2 | November | 0.31698 | -3.6125 | 38.1152 | 5 | 45 | -30 | 0
Light Commercial Vehicles | Petrol | N1-I | Euro 7 | VOC | RANGE 2 | December | 0.31698 | -3.6125 | 38.1152 | 5 | 45 | -30 | 0
Light Commercial Vehicles | Petrol | N1-II | Conventional | VOC | RANGE 1 | January | 0 | -0.06 | 2.8 | 0 | 0 | -10 | 30
Light Commercial Vehicles | Petrol | N1-II | Conventional | VOC | RANGE 1 | February | 0 | -0.06 | 2.8 | 0 | 0 | -10 | 30
Light Commercial Vehicles | Petrol | N1-II | Conventional | VOC | RANGE 1 | March | 0 | -0.06 | 2.8 | 0 | 0 | -10 | 30
Light Commercial Vehicles | Petrol | N1-II | Conventional | VOC | RANGE 1 | April | 0 | -0.06 | 2.8 | 0 | 0 | -10 | 30
Light Commercial Vehicles | Petrol | N1-II | Conventional | VOC | RANGE 1 | May | 0 | -0.06 | 2.8 | 0 | 0 | -10 | 30
Light Commercial Vehicles | Petrol | N1-II | Conventional | VOC | RANGE 1 | June | 0 | -0.06 | 2.8 | 0 | 0 | -10 | 30
Light Commercial Vehicles | Petrol | N1-II | Conventional | VOC | RANGE 1 | July | 0 | -0.06 | 2.8 | 0 | 0 | -10 | 30
Light Commercial Vehicles | Petrol | N1-II | Conventional | VOC | RANGE 1 | August | 0 | -0.06 | 2.8 | 0 | 0 | -10 | 30
Light Commercial Vehicles | Petrol | N1-II | Conventional | VOC | RANGE 1 | September | 0 | -0.06 | 2.8 | 0 | 0 | -10 | 30
Light Commercial Vehicles | Petrol | N1-II | Conventional | VOC | RANGE 1 | October | 0 | -0.06 | 2.8 | 0 | 0 | -10 | 30
Light Commercial Vehicles | Petrol | N1-II | Conventional | VOC | RANGE 1 | November | 0 | -0.06 | 2.8 | 0 | 0 | -10 | 30
Light Commercial Vehicles | Petrol | N1-II | Conventional | VOC | RANGE 1 | December | 0 | -0.06 | 2.8 | 0 | 0 | -10 | 30
Light Commercial Vehicles | Petrol | N1-II | Conventional | VOC | RANGE 2 | January | 0 | 0 | 0 | 0 | 0 | 0 | 0
Light Commercial Vehicles | Petrol | N1-II | Conventional | VOC | RANGE 2 | February | 0 | 0 | 0 | 0 | 0 | 0 | 0
Light Commercial Vehicles | Petrol | N1-II | Conventional | VOC | RANGE 2 | March | 0 | 0 | 0 | 0 | 0 | 0 | 0
Light Commercial Vehicles | Petrol | N1-II | Conventional | VOC | RANGE 2 | April | 0 | 0 | 0 | 0 | 0 | 0 | 0
Light Commercial Vehicles | Petrol | N1-II | Conventional | VOC | RANGE 2 | May | 0 | 0 | 0 | 0 | 0 | 0 | 0
Light Commercial Vehicles | Petrol | N1-II | Conventional | VOC | RANGE 2 | June | 0 | 0 | 0 | 0 | 0 | 0 | 0
Light Commercial Vehicles | Petrol | N1-II | Conventional | VOC | RANGE 2 | July | 0 | 0 | 0 | 0 | 0 | 0 | 0
Light Commercial Vehicles | Petrol | N1-II | Conventional | VOC | RANGE 2 | August | 0 | 0 | 0 | 0 | 0 | 0 | 0
Light Commercial Vehicles | Petrol | N1-II | Conventional | VOC | RANGE 2 | September | 0 | 0 | 0 | 0 | 0 | 0 | 0
Light Commercial Vehicles | Petrol | N1-II | Conventional | VOC | RANGE 2 | October | 0 | 0 | 0 | 0 | 0 | 0 | 0
Light Commercial Vehicles | Petrol | N1-II | Conventional | VOC | RANGE 2 | November | 0 | 0 | 0 | 0 | 0 | 0 | 0
Light Commercial Vehicles | Petrol | N1-II | Conventional | VOC | RANGE 2 | December | 0 | 0 | 0 | 0 | 0 | 0 | 0
Light Commercial Vehicles | Petrol | N1-II | Conventional | VOC | RANGE 3 | January | 0 | 0 | 0 | 0 | 0 | 0 | 0
Light Commercial Vehicles | Petrol | N1-II | Conventional | VOC | RANGE 3 | February | 0 | 0 | 0 | 0 | 0 | 0 | 0
Light Commercial Vehicles | Petrol | N1-II | Conventional | VOC | RANGE 3 | March | 0 | 0 | 0 | 0 | 0 | 0 | 0
Light Commercial Vehicles | Petrol | N1-II | Conventional | VOC | RANGE 3 | April | 0 | 0 | 0 | 0 | 0 | 0 | 0
Light Commercial Vehicles | Petrol | N1-II | Conventional | VOC | RANGE 3 | May | 0 | 0 | 0 | 0 | 0 | 0 | 0
Light Commercial Vehicles | Petrol | N1-II | Conventional | VOC | RANGE 3 | June | 0 | 0 | 0 | 0 | 0 | 0 | 0
Light Commercial Vehicles | Petrol | N1-II | Conventional | VOC | RANGE 3 | July | 0 | 0 | 0 | 0 | 0 | 0 | 0
Light Commercial Vehicles | Petrol | N1-II | Conventional | VOC | RANGE 3 | August | 0 | 0 | 0 | 0 | 0 | 0 | 0
Light Commercial Vehicles | Petrol | N1-II | Conventional | VOC | RANGE 3 | September | 0 | 0 | 0 | 0 | 0 | 0 | 0
Light Commercial Vehicles | Petrol | N1-II | Conventional | VOC | RANGE 3 | October | 0 | 0 | 0 | 0 | 0 | 0 | 0
Light Commercial Vehicles | Petrol | N1-II | Conventional | VOC | RANGE 3 | November | 0 | 0 | 0 | 0 | 0 | 0 | 0
Light Commercial Vehicles | Petrol | N1-II | Conventional | VOC | RANGE 3 | December | 0 | 0 | 0 | 0 | 0 | 0 | 0
Light Commercial Vehicles | Petrol | N1-II | Euro 1 | VOC | RANGE 1 | January | 0.0814 | -0.165 | 6.464 | 5 | 35 | -20 | 15
Light Commercial Vehicles | Petrol | N1-II | Euro 1 | VOC | RANGE 1 | February | 0.0814 | -0.165 | 6.464 | 5 | 35 | -20 | 15
Light Commercial Vehicles | Petrol | N1-II | Euro 1 | VOC | RANGE 1 | March | 0.0814 | -0.165 | 6.464 | 5 | 35 | -20 | 15
Light Commercial Vehicles | Petrol | N1-II | Euro 1 | VOC | RANGE 1 | April | 0.0814 | -0.165 | 6.464 | 5 | 35 | -20 | 15
Light Commercial Vehicles | Petrol | N1-II | Euro 1 | VOC | RANGE 1 | May | 0.0814 | -0.165 | 6.464 | 5 | 35 | -20 | 15
Light Commercial Vehicles | Petrol | N1-II | Euro 1 | VOC | RANGE 1 | June | 0.0814 | -0.165 | 6.464 | 5 | 35 | -20 | 15
Light Commercial Vehicles | Petrol | N1-II | Euro 1 | VOC | RANGE 1 | July | 0.0814 | -0.165 | 6.464 | 5 | 35 | -20 | 15
Light Commercial Vehicles | Petrol | N1-II | Euro 1 | VOC | RANGE 1 | August | 0.0814 | -0.165 | 6.464 | 5 | 35 | -20 | 15
Light Commercial Vehicles | Petrol | N1-II | Euro 1 | VOC | RANGE 1 | September | 0.0814 | -0.165 | 6.464 | 5 | 35 | -20 | 15
Light Commercial Vehicles | Petrol | N1-II | Euro 1 | VOC | RANGE 1 | October | 0.0814 | -0.165 | 6.464 | 5 | 35 | -20 | 15
Light Commercial Vehicles | Petrol | N1-II | Euro 1 | VOC | RANGE 1 | November | 0.0814 | -0.165 | 6.464 | 5 | 35 | -20 | 15
Light Commercial Vehicles | Petrol | N1-II | Euro 1 | VOC | RANGE 1 | December | 0.0814 | -0.165 | 6.464 | 5 | 35 | -20 | 15
Light Commercial Vehicles | Petrol | N1-II | Euro 1 | VOC | RANGE 2 | January | 0.116 | -0.229 | 5.739 | 35 | 45 | -20 | 15
Light Commercial Vehicles | Petrol | N1-II | Euro 1 | VOC | RANGE 2 | February | 0.116 | -0.229 | 5.739 | 35 | 45 | -20 | 15
Light Commercial Vehicles | Petrol | N1-II | Euro 1 | VOC | RANGE 2 | March | 0.116 | -0.229 | 5.739 | 35 | 45 | -20 | 15
Light Commercial Vehicles | Petrol | N1-II | Euro 1 | VOC | RANGE 2 | April | 0.116 | -0.229 | 5.739 | 35 | 45 | -20 | 15
Light Commercial Vehicles | Petrol | N1-II | Euro 1 | VOC | RANGE 2 | May | 0.116 | -0.229 | 5.739 | 35 | 45 | -20 | 15
Light Commercial Vehicles | Petrol | N1-II | Euro 1 | VOC | RANGE 2 | June | 0.116 | -0.229 | 5.739 | 35 | 45 | -20 | 15
Light Commercial Vehicles | Petrol | N1-II | Euro 1 | VOC | RANGE 2 | July | 0.116 | -0.229 | 5.739 | 35 | 45 | -20 | 15
Light Commercial Vehicles | Petrol | N1-II | Euro 1 | VOC | RANGE 2 | August | 0.116 | -0.229 | 5.739 | 35 | 45 | -20 | 15
Light Commercial Vehicles | Petrol | N1-II | Euro 1 | VOC | RANGE 2 | September | 0.116 | -0.229 | 5.739 | 35 | 45 | -20 | 15
Light Commercial Vehicles | Petrol | N1-II | Euro 1 | VOC | RANGE 2 | October | 0.116 | -0.229 | 5.739 | 35 | 45 | -20 | 15
Light Commercial Vehicles | Petrol | N1-II | Euro 1 | VOC | RANGE 2 | November | 0.116 | -0.229 | 5.739 | 35 | 45 | -20 | 15
Light Commercial Vehicles | Petrol | N1-II | Euro 1 | VOC | RANGE 2 | December | 0.116 | -0.229 | 5.739 | 35 | 45 | -20 | 15
Light Commercial Vehicles | Petrol | N1-II | Euro 1 | VOC | RANGE 3 | January | 0.0175 | -0.346 | 10.462 | 5 | 45 | 15 | 50
Light Commercial Vehicles | Petrol | N1-II | Euro 1 | VOC | RANGE 3 | February | 0.0175 | -0.346 | 10.462 | 5 | 45 | 15 | 50
Light Commercial Vehicles | Petrol | N1-II | Euro 1 | VOC | RANGE 3 | March | 0.0175 | -0.346 | 10.462 | 5 | 45 | 15 | 50
Light Commercial Vehicles | Petrol | N1-II | Euro 1 | VOC | RANGE 3 | April | 0.0175 | -0.346 | 10.462 | 5 | 45 | 15 | 50
Light Commercial Vehicles | Petrol | N1-II | Euro 1 | VOC | RANGE 3 | May | 0.0175 | -0.346 | 10.462 | 5 | 45 | 15 | 50
Light Commercial Vehicles | Petrol | N1-II | Euro 1 | VOC | RANGE 3 | June | 0.0175 | -0.346 | 10.462 | 5 | 45 | 15 | 50
Light Commercial Vehicles | Petrol | N1-II | Euro 1 | VOC | RANGE 3 | July | 0.0175 | -0.346 | 10.462 | 5 | 45 | 15 | 50
Light Commercial Vehicles | Petrol | N1-II | Euro 1 | VOC | RANGE 3 | August | 0.0175 | -0.346 | 10.462 | 5 | 45 | 15 | 50
Light Commercial Vehicles | Petrol | N1-II | Euro 1 | VOC | RANGE 3 | September | 0.0175 | -0.346 | 10.462 | 5 | 45 | 15 | 50
Light Commercial Vehicles | Petrol | N1-II | Euro 1 | VOC | RANGE 3 | October | 0.0175 | -0.346 | 10.462 | 5 | 45 | 15 | 50
Light Commercial Vehicles | Petrol | N1-II | Euro 1 | VOC | RANGE 3 | November | 0.0175 | -0.346 | 10.462 | 5 | 45 | 15 | 50
Light Commercial Vehicles | Petrol | N1-II | Euro 1 | VOC | RANGE 3 | December | 0.0175 | -0.346 | 10.462 | 5 | 45 | 15 | 50
Light Commercial Vehicles | Petrol | N1-II | Euro 2 | VOC | RANGE 1 | January | 0.0814 | -0.165 | 6.464 | 5 | 35 | -20 | 15
Light Commercial Vehicles | Petrol | N1-II | Euro 2 | VOC | RANGE 1 | February | 0.0814 | -0.165 | 6.464 | 5 | 35 | -20 | 15
Light Commercial Vehicles | Petrol | N1-II | Euro 2 | VOC | RANGE 1 | March | 0.0814 | -0.165 | 6.464 | 5 | 35 | -20 | 15
Light Commercial Vehicles | Petrol | N1-II | Euro 2 | VOC | RANGE 1 | April | 0.0814 | -0.165 | 6.464 | 5 | 35 | -20 | 15
Light Commercial Vehicles | Petrol | N1-II | Euro 2 | VOC | RANGE 1 | May | 0.0814 | -0.165 | 6.464 | 5 | 35 | -20 | 15
Light Commercial Vehicles | Petrol | N1-II | Euro 2 | VOC | RANGE 1 | June | 0.0814 | -0.165 | 6.464 | 5 | 35 | -20 | 15
Light Commercial Vehicles | Petrol | N1-II | Euro 2 | VOC | RANGE 1 | July | 0.0814 | -0.165 | 6.464 | 5 | 35 | -20 | 15
Light Commercial Vehicles | Petrol | N1-II | Euro 2 | VOC | RANGE 1 | August | 0.0814 | -0.165 | 6.464 | 5 | 35 | -20 | 15
Light Commercial Vehicles | Petrol | N1-II | Euro 2 | VOC | RANGE 1 | September | 0.0814 | -0.165 | 6.464 | 5 | 35 | -20 | 15
Light Commercial Vehicles | Petrol | N1-II | Euro 2 | VOC | RANGE 1 | October | 0.0814 | -0.165 | 6.464 | 5 | 35 | -20 | 15
Light Commercial Vehicles | Petrol | N1-II | Euro 2 | VOC | RANGE 1 | November | 0.0814 | -0.165 | 6.464 | 5 | 35 | -20 | 15
Light Commercial Vehicles | Petrol | N1-II | Euro 2 | VOC | RANGE 1 | December | 0.0814 | -0.165 | 6.464 | 5 | 35 | -20 | 15
Light Commercial Vehicles | Petrol | N1-II | Euro 2 | VOC | RANGE 2 | January | 0.116 | -0.229 | 5.739 | 35 | 45 | -20 | 15
Light Commercial Vehicles | Petrol | N1-II | Euro 2 | VOC | RANGE 2 | February | 0.116 | -0.229 | 5.739 | 35 | 45 | -20 | 15
Light Commercial Vehicles | Petrol | N1-II | Euro 2 | VOC | RANGE 2 | March | 0.116 | -0.229 | 5.739 | 35 | 45 | -20 | 15
Light Commercial Vehicles | Petrol | N1-II | Euro 2 | VOC | RANGE 2 | April | 0.116 | -0.229 | 5.739 | 35 | 45 | -20 | 15
Light Commercial Vehicles | Petrol | N1-II | Euro 2 | VOC | RANGE 2 | May | 0.116 | -0.229 | 5.739 | 35 | 45 | -20 | 15
Light Commercial Vehicles | Petrol | N1-II | Euro 2 | VOC | RANGE 2 | June | 0.116 | -0.229 | 5.739 | 35 | 45 | -20 | 15
Light Commercial Vehicles | Petrol | N1-II | Euro 2 | VOC | RANGE 2 | July | 0.116 | -0.229 | 5.739 | 35 | 45 | -20 | 15
Light Commercial Vehicles | Petrol | N1-II | Euro 2 | VOC | RANGE 2 | August | 0.116 | -0.229 | 5.739 | 35 | 45 | -20 | 15
Light Commercial Vehicles | Petrol | N1-II | Euro 2 | VOC | RANGE 2 | September | 0.116 | -0.229 | 5.739 | 35 | 45 | -20 | 15
Light Commercial Vehicles | Petrol | N1-II | Euro 2 | VOC | RANGE 2 | October | 0.116 | -0.229 | 5.739 | 35 | 45 | -20 | 15
Light Commercial Vehicles | Petrol | N1-II | Euro 2 | VOC | RANGE 2 | November | 0.116 | -0.229 | 5.739 | 35 | 45 | -20 | 15
Light Commercial Vehicles | Petrol | N1-II | Euro 2 | VOC | RANGE 2 | December | 0.116 | -0.229 | 5.739 | 35 | 45 | -20 | 15
Light Commercial Vehicles | Petrol | N1-II | Euro 2 | VOC | RANGE 3 | January | 0.0175 | -0.346 | 10.462 | 5 | 45 | 15 | 50
Light Commercial Vehicles | Petrol | N1-II | Euro 2 | VOC | RANGE 3 | February | 0.0175 | -0.346 | 10.462 | 5 | 45 | 15 | 50
Light Commercial Vehicles | Petrol | N1-II | Euro 2 | VOC | RANGE 3 | March | 0.0175 | -0.346 | 10.462 | 5 | 45 | 15 | 50
Light Commercial Vehicles | Petrol | N1-II | Euro 2 | VOC | RANGE 3 | April | 0.0175 | -0.346 | 10.462 | 5 | 45 | 15 | 50
Light Commercial Vehicles | Petrol | N1-II | Euro 2 | VOC | RANGE 3 | May | 0.0175 | -0.346 | 10.462 | 5 | 45 | 15 | 50
Light Commercial Vehicles | Petrol | N1-II | Euro 2 | VOC | RANGE 3 | June | 0.0175 | -0.346 | 10.462 | 5 | 45 | 15 | 50
Light Commercial Vehicles | Petrol | N1-II | Euro 2 | VOC | RANGE 3 | July | 0.0175 | -0.346 | 10.462 | 5 | 45 | 15 | 50
Light Commercial Vehicles | Petrol | N1-II | Euro 2 | VOC | RANGE 3 | August | 0.0175 | -0.346 | 10.462 | 5 | 45 | 15 | 50
Light Commercial Vehicles | Petrol | N1-II | Euro 2 | VOC | RANGE 3 | September | 0.0175 | -0.346 | 10.462 | 5 | 45 | 15 | 50
Light Commercial Vehicles | Petrol | N1-II | Euro 2 | VOC | RANGE 3 | October | 0.0175 | -0.346 | 10.462 | 5 | 45 | 15 | 50
Light Commercial Vehicles | Petrol | N1-II | Euro 2 | VOC | RANGE 3 | November | 0.0175 | -0.346 | 10.462 | 5 | 45 | 15 | 50
Light Commercial Vehicles | Petrol | N1-II | Euro 2 | VOC | RANGE 3 | December | 0.0175 | -0.346 | 10.462 | 5 | 45 | 15 | 50
Light Commercial Vehicles | Petrol | N1-II | Euro 3 | VOC | RANGE 1 | January | 0.0814 | -0.165 | 6.464 | 5 | 35 | -20 | 15
Light Commercial Vehicles | Petrol | N1-II | Euro 3 | VOC | RANGE 1 | February | 0.0814 | -0.165 | 6.464 | 5 | 35 | -20 | 15
Light Commercial Vehicles | Petrol | N1-II | Euro 3 | VOC | RANGE 1 | March | 0.0814 | -0.165 | 6.464 | 5 | 35 | -20 | 15
Light Commercial Vehicles | Petrol | N1-II | Euro 3 | VOC | RANGE 1 | April | 0.0814 | -0.165 | 6.464 | 5 | 35 | -20 | 15
Light Commercial Vehicles | Petrol | N1-II | Euro 3 | VOC | RANGE 1 | May | 0.0814 | -0.165 | 6.464 | 5 | 35 | -20 | 15
Light Commercial Vehicles | Petrol | N1-II | Euro 3 | VOC | RANGE 1 | June | 0.0814 | -0.165 | 6.464 | 5 | 35 | -20 | 15
Light Commercial Vehicles | Petrol | N1-II | Euro 3 | VOC | RANGE 1 | July | 0.0814 | -0.165 | 6.464 | 5 | 35 | -20 | 15
Light Commercial Vehicles | Petrol | N1-II | Euro 3 | VOC | RANGE 1 | August | 0.0814 | -0.165 | 6.464 | 5 | 35 | -20 | 15
Light Commercial Vehicles | Petrol | N1-II | Euro 3 | VOC | RANGE 1 | September | 0.0814 | -0.165 | 6.464 | 5 | 35 | -20 | 15
Light Commercial Vehicles | Petrol | N1-II | Euro 3 | VOC | RANGE 1 | October | 0.0814 | -0.165 | 6.464 | 5 | 35 | -20 | 15
Light Commercial Vehicles | Petrol | N1-II | Euro 3 | VOC | RANGE 1 | November | 0.0814 | -0.165 | 6.464 | 5 | 35 | -20 | 15
Light Commercial Vehicles | Petrol | N1-II | Euro 3 | VOC | RANGE 1 | December | 0.0814 | -0.165 | 6.464 | 5 | 35 | -20 | 15
Light Commercial Vehicles | Petrol | N1-II | Euro 3 | VOC | RANGE 2 | January | 0.116 | -0.229 | 5.739 | 35 | 45 | -20 | 15
Light Commercial Vehicles | Petrol | N1-II | Euro 3 | VOC | RANGE 2 | February | 0.116 | -0.229 | 5.739 | 35 | 45 | -20 | 15
Light Commercial Vehicles | Petrol | N1-II | Euro 3 | VOC | RANGE 2 | March | 0.116 | -0.229 | 5.739 | 35 | 45 | -20 | 15
Light Commercial Vehicles | Petrol | N1-II | Euro 3 | VOC | RANGE 2 | April | 0.116 | -0.229 | 5.739 | 35 | 45 | -20 | 15
Light Commercial Vehicles | Petrol | N1-II | Euro 3 | VOC | RANGE 2 | May | 0.116 | -0.229 | 5.739 | 35 | 45 | -20 | 15
Light Commercial Vehicles | Petrol | N1-II | Euro 3 | VOC | RANGE 2 | June | 0.116 | -0.229 | 5.739 | 35 | 45 | -20 | 15
Light Commercial Vehicles | Petrol | N1-II | Euro 3 | VOC | RANGE 2 | July | 0.116 | -0.229 | 5.739 | 35 | 45 | -20 | 15
Light Commercial Vehicles | Petrol | N1-II | Euro 3 | VOC | RANGE 2 | August | 0.116 | -0.229 | 5.739 | 35 | 45 | -20 | 15
Light Commercial Vehicles | Petrol | N1-II | Euro 3 | VOC | RANGE 2 | September | 0.116 | -0.229 | 5.739 | 35 | 45 | -20 | 15
Light Commercial Vehicles | Petrol | N1-II | Euro 3 | VOC | RANGE 2 | October | 0.116 | -0.229 | 5.739 | 35 | 45 | -20 | 15
Light Commercial Vehicles | Petrol | N1-II | Euro 3 | VOC | RANGE 2 | November | 0.116 | -0.229 | 5.739 | 35 | 45 | -20 | 15
Light Commercial Vehicles | Petrol | N1-II | Euro 3 | VOC | RANGE 2 | December | 0.116 | -0.229 | 5.739 | 35 | 45 | -20 | 15
Light Commercial Vehicles | Petrol | N1-II | Euro 3 | VOC | RANGE 3 | January | 0.0175 | -0.346 | 10.462 | 5 | 45 | 15 | 50
Light Commercial Vehicles | Petrol | N1-II | Euro 3 | VOC | RANGE 3 | February | 0.0175 | -0.346 | 10.462 | 5 | 45 | 15 | 50
Light Commercial Vehicles | Petrol | N1-II | Euro 3 | VOC | RANGE 3 | March | 0.0175 | -0.346 | 10.462 | 5 | 45 | 15 | 50
Light Commercial Vehicles | Petrol | N1-II | Euro 3 | VOC | RANGE 3 | April | 0.0175 | -0.346 | 10.462 | 5 | 45 | 15 | 50
Light Commercial Vehicles | Petrol | N1-II | Euro 3 | VOC | RANGE 3 | May | 0.0175 | -0.346 | 10.462 | 5 | 45 | 15 | 50
Light Commercial Vehicles | Petrol | N1-II | Euro 3 | VOC | RANGE 3 | June | 0.0175 | -0.346 | 10.462 | 5 | 45 | 15 | 50
Light Commercial Vehicles | Petrol | N1-II | Euro 3 | VOC | RANGE 3 | July | 0.0175 | -0.346 | 10.462 | 5 | 45 | 15 | 50
Light Commercial Vehicles | Petrol | N1-II | Euro 3 | VOC | RANGE 3 | August | 0.0175 | -0.346 | 10.462 | 5 | 45 | 15 | 50
Light Commercial Vehicles | Petrol | N1-II | Euro 3 | VOC | RANGE 3 | September | 0.0175 | -0.346 | 10.462 | 5 | 45 | 15 | 50
Light Commercial Vehicles | Petrol | N1-II | Euro 3 | VOC | RANGE 3 | October | 0.0175 | -0.346 | 10.462 | 5 | 45 | 15 | 50
Light Commercial Vehicles | Petrol | N1-II | Euro 3 | VOC | RANGE 3 | November | 0.0175 | -0.346 | 10.462 | 5 | 45 | 15 | 50
Light Commercial Vehicles | Petrol | N1-II | Euro 3 | VOC | RANGE 3 | December | 0.0175 | -0.346 | 10.462 | 5 | 45 | 15 | 50
Light Commercial Vehicles | Petrol | N1-II | Euro 4 | VOC | RANGE 1 | January | 0.0814 | -0.165 | 6.464 | 5 | 35 | -20 | 15
Light Commercial Vehicles | Petrol | N1-II | Euro 4 | VOC | RANGE 1 | February | 0.0814 | -0.165 | 6.464 | 5 | 35 | -20 | 15
Light Commercial Vehicles | Petrol | N1-II | Euro 4 | VOC | RANGE 1 | March | 0.0814 | -0.165 | 6.464 | 5 | 35 | -20 | 15
Light Commercial Vehicles | Petrol | N1-II | Euro 4 | VOC | RANGE 1 | April | 0.0814 | -0.165 | 6.464 | 5 | 35 | -20 | 15
Light Commercial Vehicles | Petrol | N1-II | Euro 4 | VOC | RANGE 1 | May | 0.0814 | -0.165 | 6.464 | 5 | 35 | -20 | 15
Light Commercial Vehicles | Petrol | N1-II | Euro 4 | VOC | RANGE 1 | June | 0.0814 | -0.165 | 6.464 | 5 | 35 | -20 | 15
Light Commercial Vehicles | Petrol | N1-II | Euro 4 | VOC | RANGE 1 | July | 0.0814 | -0.165 | 6.464 | 5 | 35 | -20 | 15
Light Commercial Vehicles | Petrol | N1-II | Euro 4 | VOC | RANGE 1 | August | 0.0814 | -0.165 | 6.464 | 5 | 35 | -20 | 15
Light Commercial Vehicles | Petrol | N1-II | Euro 4 | VOC | RANGE 1 | September | 0.0814 | -0.165 | 6.464 | 5 | 35 | -20 | 15
Light Commercial Vehicles | Petrol | N1-II | Euro 4 | VOC | RANGE 1 | October | 0.0814 | -0.165 | 6.464 | 5 | 35 | -20 | 15
Light Commercial Vehicles | Petrol | N1-II | Euro 4 | VOC | RANGE 1 | November | 0.0814 | -0.165 | 6.464 | 5 | 35 | -20 | 15
Light Commercial Vehicles | Petrol | N1-II | Euro 4 | VOC | RANGE 1 | December | 0.0814 | -0.165 | 6.464 | 5 | 35 | -20 | 15
Light Commercial Vehicles | Petrol | N1-II | Euro 4 | VOC | RANGE 2 | January | 0.116 | -0.229 | 5.739 | 35 | 45 | -20 | 15
Light Commercial Vehicles | Petrol | N1-II | Euro 4 | VOC | RANGE 2 | February | 0.116 | -0.229 | 5.739 | 35 | 45 | -20 | 15
Light Commercial Vehicles | Petrol | N1-II | Euro 4 | VOC | RANGE 2 | March | 0.116 | -0.229 | 5.739 | 35 | 45 | -20 | 15
Light Commercial Vehicles | Petrol | N1-II | Euro 4 | VOC | RANGE 2 | April | 0.116 | -0.229 | 5.739 | 35 | 45 | -20 | 15
Light Commercial Vehicles | Petrol | N1-II | Euro 4 | VOC | RANGE 2 | May | 0.116 | -0.229 | 5.739 | 35 | 45 | -20 | 15
Light Commercial Vehicles | Petrol | N1-II | Euro 4 | VOC | RANGE 2 | June | 0.116 | -0.229 | 5.739 | 35 | 45 | -20 | 15
Light Commercial Vehicles | Petrol | N1-II | Euro 4 | VOC | RANGE 2 | July | 0.116 | -0.229 | 5.739 | 35 | 45 | -20 | 15
Light Commercial Vehicles | Petrol | N1-II | Euro 4 | VOC | RANGE 2 | August | 0.116 | -0.229 | 5.739 | 35 | 45 | -20 | 15
Light Commercial Vehicles | Petrol | N1-II | Euro 4 | VOC | RANGE 2 | September | 0.116 | -0.229 | 5.739 | 35 | 45 | -20 | 15
Light Commercial Vehicles | Petrol | N1-II | Euro 4 | VOC | RANGE 2 | October | 0.116 | -0.229 | 5.739 | 35 | 45 | -20 | 15
Light Commercial Vehicles | Petrol | N1-II | Euro 4 | VOC | RANGE 2 | November | 0.116 | -0.229 | 5.739 | 35 | 45 | -20 | 15
Light Commercial Vehicles | Petrol | N1-II | Euro 4 | VOC | RANGE 2 | December | 0.116 | -0.229 | 5.739 | 35 | 45 | -20 | 15
Light Commercial Vehicles | Petrol | N1-II | Euro 4 | VOC | RANGE 3 | January | 0.0175 | -0.346 | 10.462 | 5 | 45 | 15 | 50
Light Commercial Vehicles | Petrol | N1-II | Euro 4 | VOC | RANGE 3 | February | 0.0175 | -0.346 | 10.462 | 5 | 45 | 15 | 50
Light Commercial Vehicles | Petrol | N1-II | Euro 4 | VOC | RANGE 3 | March | 0.0175 | -0.346 | 10.462 | 5 | 45 | 15 | 50
Light Commercial Vehicles | Petrol | N1-II | Euro 4 | VOC | RANGE 3 | April | 0.0175 | -0.346 | 10.462 | 5 | 45 | 15 | 50
Light Commercial Vehicles | Petrol | N1-II | Euro 4 | VOC | RANGE 3 | May | 0.0175 | -0.346 | 10.462 | 5 | 45 | 15 | 50
Light Commercial Vehicles | Petrol | N1-II | Euro 4 | VOC | RANGE 3 | June | 0.0175 | -0.346 | 10.462 | 5 | 45 | 15 | 50
Light Commercial Vehicles | Petrol | N1-II | Euro 4 | VOC | RANGE 3 | July | 0.0175 | -0.346 | 10.462 | 5 | 45 | 15 | 50
Light Commercial Vehicles | Petrol | N1-II | Euro 4 | VOC | RANGE 3 | August | 0.0175 | -0.346 | 10.462 | 5 | 45 | 15 | 50
Light Commercial Vehicles | Petrol | N1-II | Euro 4 | VOC | RANGE 3 | September | 0.0175 | -0.346 | 10.462 | 5 | 45 | 15 | 50
Light Commercial Vehicles | Petrol | N1-II | Euro 4 | VOC | RANGE 3 | October | 0.0175 | -0.346 | 10.462 | 5 | 45 | 15 | 50
Light Commercial Vehicles | Petrol | N1-II | Euro 4 | VOC | RANGE 3 | November | 0.0175 | -0.346 | 10.462 | 5 | 45 | 15 | 50
Light Commercial Vehicles | Petrol | N1-II | Euro 4 | VOC | RANGE 3 | December | 0.0175 | -0.346 | 10.462 | 5 | 45 | 15 | 50
Light Commercial Vehicles | Petrol | N1-II | Euro 5 | VOC | RANGE 1 | January | 0.0814 | -0.165 | 6.464 | 5 | 35 | -20 | 15
Light Commercial Vehicles | Petrol | N1-II | Euro 5 | VOC | RANGE 1 | February | 0.0814 | -0.165 | 6.464 | 5 | 35 | -20 | 15
Light Commercial Vehicles | Petrol | N1-II | Euro 5 | VOC | RANGE 1 | March | 0.0814 | -0.165 | 6.464 | 5 | 35 | -20 | 15
Light Commercial Vehicles | Petrol | N1-II | Euro 5 | VOC | RANGE 1 | April | 0.0814 | -0.165 | 6.464 | 5 | 35 | -20 | 15
Light Commercial Vehicles | Petrol | N1-II | Euro 5 | VOC | RANGE 1 | May | 0.0814 | -0.165 | 6.464 | 5 | 35 | -20 | 15
Light Commercial Vehicles | Petrol | N1-II | Euro 5 | VOC | RANGE 1 | June | 0.0814 | -0.165 | 6.464 | 5 | 35 | -20 | 15
Light Commercial Vehicles | Petrol | N1-II | Euro 5 | VOC | RANGE 1 | July | 0.0814 | -0.165 | 6.464 | 5 | 35 | -20 | 15
Light Commercial Vehicles | Petrol | N1-II | Euro 5 | VOC | RANGE 1 | August | 0.0814 | -0.165 | 6.464 | 5 | 35 | -20 | 15
Light Commercial Vehicles | Petrol | N1-II | Euro 5 | VOC | RANGE 1 | September | 0.0814 | -0.165 | 6.464 | 5 | 35 | -20 | 15
Light Commercial Vehicles | Petrol | N1-II | Euro 5 | VOC | RANGE 1 | October | 0.0814 | -0.165 | 6.464 | 5 | 35 | -20 | 15
Light Commercial Vehicles | Petrol | N1-II | Euro 5 | VOC | RANGE 1 | November | 0.0814 | -0.165 | 6.464 | 5 | 35 | -20 | 15
Light Commercial Vehicles | Petrol | N1-II | Euro 5 | VOC | RANGE 1 | December | 0.0814 | -0.165 | 6.464 | 5 | 35 | -20 | 15
Light Commercial Vehicles | Petrol | N1-II | Euro 5 | VOC | RANGE 2 | January | 0.116 | -0.229 | 5.739 | 35 | 45 | -20 | 15
Light Commercial Vehicles | Petrol | N1-II | Euro 5 | VOC | RANGE 2 | February | 0.116 | -0.229 | 5.739 | 35 | 45 | -20 | 15
Light Commercial Vehicles | Petrol | N1-II | Euro 5 | VOC | RANGE 2 | March | 0.116 | -0.229 | 5.739 | 35 | 45 | -20 | 15
Light Commercial Vehicles | Petrol | N1-II | Euro 5 | VOC | RANGE 2 | April | 0.116 | -0.229 | 5.739 | 35 | 45 | -20 | 15
Light Commercial Vehicles | Petrol | N1-II | Euro 5 | VOC | RANGE 2 | May | 0.116 | -0.229 | 5.739 | 35 | 45 | -20 | 15
Light Commercial Vehicles | Petrol | N1-II | Euro 5 | VOC | RANGE 2 | June | 0.116 | -0.229 | 5.739 | 35 | 45 | -20 | 15
Light Commercial Vehicles | Petrol | N1-II | Euro 5 | VOC | RANGE 2 | July | 0.116 | -0.229 | 5.739 | 35 | 45 | -20 | 15
Light Commercial Vehicles | Petrol | N1-II | Euro 5 | VOC | RANGE 2 | August | 0.116 | -0.229 | 5.739 | 35 | 45 | -20 | 15
Light Commercial Vehicles | Petrol | N1-II | Euro 5 | VOC | RANGE 2 | September | 0.116 | -0.229 | 5.739 | 35 | 45 | -20 | 15
Light Commercial Vehicles | Petrol | N1-II | Euro 5 | VOC | RANGE 2 | October | 0.116 | -0.229 | 5.739 | 35 | 45 | -20 | 15
Light Commercial Vehicles | Petrol | N1-II | Euro 5 | VOC | RANGE 2 | November | 0.116 | -0.229 | 5.739 | 35 | 45 | -20 | 15
Light Commercial Vehicles | Petrol | N1-II | Euro 5 | VOC | RANGE 2 | December | 0.116 | -0.229 | 5.739 | 35 | 45 | -20 | 15
Light Commercial Vehicles | Petrol | N1-II | Euro 5 | VOC | RANGE 3 | January | 0.0175 | -0.346 | 10.462 | 5 | 45 | 15 | 50
Light Commercial Vehicles | Petrol | N1-II | Euro 5 | VOC | RANGE 3 | February | 0.0175 | -0.346 | 10.462 | 5 | 45 | 15 | 50
Light Commercial Vehicles | Petrol | N1-II | Euro 5 | VOC | RANGE 3 | March | 0.0175 | -0.346 | 10.462 | 5 | 45 | 15 | 50
Light Commercial Vehicles | Petrol | N1-II | Euro 5 | VOC | RANGE 3 | April | 0.0175 | -0.346 | 10.462 | 5 | 45 | 15 | 50
Light Commercial Vehicles | Petrol | N1-II | Euro 5 | VOC | RANGE 3 | May | 0.0175 | -0.346 | 10.462 | 5 | 45 | 15 | 50
Light Commercial Vehicles | Petrol | N1-II | Euro 5 | VOC | RANGE 3 | June | 0.0175 | -0.346 | 10.462 | 5 | 45 | 15 | 50
Light Commercial Vehicles | Petrol | N1-II | Euro 5 | VOC | RANGE 3 | July | 0.0175 | -0.346 | 10.462 | 5 | 45 | 15 | 50
Light Commercial Vehicles | Petrol | N1-II | Euro 5 | VOC | RANGE 3 | August | 0.0175 | -0.346 | 10.462 | 5 | 45 | 15 | 50
Light Commercial Vehicles | Petrol | N1-II | Euro 5 | VOC | RANGE 3 | September | 0.0175 | -0.346 | 10.462 | 5 | 45 | 15 | 50
Light Commercial Vehicles | Petrol | N1-II | Euro 5 | VOC | RANGE 3 | October | 0.0175 | -0.346 | 10.462 | 5 | 45 | 15 | 50
Light Commercial Vehicles | Petrol | N1-II | Euro 5 | VOC | RANGE 3 | November | 0.0175 | -0.346 | 10.462 | 5 | 45 | 15 | 50
Light Commercial Vehicles | Petrol | N1-II | Euro 5 | VOC | RANGE 3 | December | 0.0175 | -0.346 | 10.462 | 5 | 45 | 15 | 50
Light Commercial Vehicles | Petrol | N1-II | Euro 6 a/b/c | VOC | RANGE 1 | January | 0.16635 | 0 | 43.8589 | 5 | 45 | 0 | 50
Light Commercial Vehicles | Petrol | N1-II | Euro 6 a/b/c | VOC | RANGE 1 | February | 0.16635 | 0 | 43.8589 | 5 | 45 | 0 | 50
Light Commercial Vehicles | Petrol | N1-II | Euro 6 a/b/c | VOC | RANGE 1 | March | 0.16635 | 0 | 43.8589 | 5 | 45 | 0 | 50
Light Commercial Vehicles | Petrol | N1-II | Euro 6 a/b/c | VOC | RANGE 1 | April | 0.16635 | 0 | 43.8589 | 5 | 45 | 0 | 50
Light Commercial Vehicles | Petrol | N1-II | Euro 6 a/b/c | VOC | RANGE 1 | May | 0.16635 | 0 | 43.8589 | 5 | 45 | 0 | 50
Light Commercial Vehicles | Petrol | N1-II | Euro 6 a/b/c | VOC | RANGE 1 | June | 0.16635 | 0 | 43.8589 | 5 | 45 | 0 | 50
Light Commercial Vehicles | Petrol | N1-II | Euro 6 a/b/c | VOC | RANGE 1 | July | 0.16635 | 0 | 43.8589 | 5 | 45 | 0 | 50
Light Commercial Vehicles | Petrol | N1-II | Euro 6 a/b/c | VOC | RANGE 1 | August | 0.16635 | 0 | 43.8589 | 5 | 45 | 0 | 50
Light Commercial Vehicles | Petrol | N1-II | Euro 6 a/b/c | VOC | RANGE 1 | September | 0.16635 | 0 | 43.8589 | 5 | 45 | 0 | 50
Light Commercial Vehicles | Petrol | N1-II | Euro 6 a/b/c | VOC | RANGE 1 | October | 0.16635 | 0 | 43.8589 | 5 | 45 | 0 | 50
Light Commercial Vehicles | Petrol | N1-II | Euro 6 a/b/c | VOC | RANGE 1 | November | 0.16635 | 0 | 43.8589 | 5 | 45 | 0 | 50
Light Commercial Vehicles | Petrol | N1-II | Euro 6 a/b/c | VOC | RANGE 1 | December | 0.16635 | 0 | 43.8589 | 5 | 45 | 0 | 50
Light Commercial Vehicles | Petrol | N1-II | Euro 6 a/b/c | VOC | RANGE 2 | January | 0.31698 | -3.6125 | 38.1152 | 5 | 45 | -30 | 0
Light Commercial Vehicles | Petrol | N1-II | Euro 6 a/b/c | VOC | RANGE 2 | February | 0.31698 | -3.6125 | 38.1152 | 5 | 45 | -30 | 0
Light Commercial Vehicles | Petrol | N1-II | Euro 6 a/b/c | VOC | RANGE 2 | March | 0.31698 | -3.6125 | 38.1152 | 5 | 45 | -30 | 0
Light Commercial Vehicles | Petrol | N1-II | Euro 6 a/b/c | VOC | RANGE 2 | April | 0.31698 | -3.6125 | 38.1152 | 5 | 45 | -30 | 0
Light Commercial Vehicles | Petrol | N1-II | Euro 6 a/b/c | VOC | RANGE 2 | May | 0.31698 | -3.6125 | 38.1152 | 5 | 45 | -30 | 0
Light Commercial Vehicles | Petrol | N1-II | Euro 6 a/b/c | VOC | RANGE 2 | June | 0.31698 | -3.6125 | 38.1152 | 5 | 45 | -30 | 0
Light Commercial Vehicles | Petrol | N1-II | Euro 6 a/b/c | VOC | RANGE 2 | July | 0.31698 | -3.6125 | 38.1152 | 5 | 45 | -30 | 0
Light Commercial Vehicles | Petrol | N1-II | Euro 6 a/b/c | VOC | RANGE 2 | August | 0.31698 | -3.6125 | 38.1152 | 5 | 45 | -30 | 0
Light Commercial Vehicles | Petrol | N1-II | Euro 6 a/b/c | VOC | RANGE 2 | September | 0.31698 | -3.6125 | 38.1152 | 5 | 45 | -30 | 0
Light Commercial Vehicles | Petrol | N1-II | Euro 6 a/b/c | VOC | RANGE 2 | October | 0.31698 | -3.6125 | 38.1152 | 5 | 45 | -30 | 0
Light Commercial Vehicles | Petrol | N1-II | Euro 6 a/b/c | VOC | RANGE 2 | November | 0.31698 | -3.6125 | 38.1152 | 5 | 45 | -30 | 0
Light Commercial Vehicles | Petrol | N1-II | Euro 6 a/b/c | VOC | RANGE 2 | December | 0.31698 | -3.6125 | 38.1152 | 5 | 45 | -30 | 0
Light Commercial Vehicles | Petrol | N1-II | Euro 6 d-temp | VOC | RANGE 1 | January | 0.16635 | 0 | 43.8589 | 5 | 45 | 0 | 50
Light Commercial Vehicles | Petrol | N1-II | Euro 6 d-temp | VOC | RANGE 1 | February | 0.16635 | 0 | 43.8589 | 5 | 45 | 0 | 50
Light Commercial Vehicles | Petrol | N1-II | Euro 6 d-temp | VOC | RANGE 1 | March | 0.16635 | 0 | 43.8589 | 5 | 45 | 0 | 50
Light Commercial Vehicles | Petrol | N1-II | Euro 6 d-temp | VOC | RANGE 1 | April | 0.16635 | 0 | 43.8589 | 5 | 45 | 0 | 50
Light Commercial Vehicles | Petrol | N1-II | Euro 6 d-temp | VOC | RANGE 1 | May | 0.16635 | 0 | 43.8589 | 5 | 45 | 0 | 50
Light Commercial Vehicles | Petrol | N1-II | Euro 6 d-temp | VOC | RANGE 1 | June | 0.16635 | 0 | 43.8589 | 5 | 45 | 0 | 50
Light Commercial Vehicles | Petrol | N1-II | Euro 6 d-temp | VOC | RANGE 1 | July | 0.16635 | 0 | 43.8589 | 5 | 45 | 0 | 50
Light Commercial Vehicles | Petrol | N1-II | Euro 6 d-temp | VOC | RANGE 1 | August | 0.16635 | 0 | 43.8589 | 5 | 45 | 0 | 50
Light Commercial Vehicles | Petrol | N1-II | Euro 6 d-temp | VOC | RANGE 1 | September | 0.16635 | 0 | 43.8589 | 5 | 45 | 0 | 50
Light Commercial Vehicles | Petrol | N1-II | Euro 6 d-temp | VOC | RANGE 1 | October | 0.16635 | 0 | 43.8589 | 5 | 45 | 0 | 50
Light Commercial Vehicles | Petrol | N1-II | Euro 6 d-temp | VOC | RANGE 1 | November | 0.16635 | 0 | 43.8589 | 5 | 45 | 0 | 50
Light Commercial Vehicles | Petrol | N1-II | Euro 6 d-temp | VOC | RANGE 1 | December | 0.16635 | 0 | 43.8589 | 5 | 45 | 0 | 50
Light Commercial Vehicles | Petrol | N1-II | Euro 6 d-temp | VOC | RANGE 2 | January | 0.31698 | -3.6125 | 38.1152 | 5 | 45 | -30 | 0
Light Commercial Vehicles | Petrol | N1-II | Euro 6 d-temp | VOC | RANGE 2 | February | 0.31698 | -3.6125 | 38.1152 | 5 | 45 | -30 | 0
Light Commercial Vehicles | Petrol | N1-II | Euro 6 d-temp | VOC | RANGE 2 | March | 0.31698 | -3.6125 | 38.1152 | 5 | 45 | -30 | 0
Light Commercial Vehicles | Petrol | N1-II | Euro 6 d-temp | VOC | RANGE 2 | April | 0.31698 | -3.6125 | 38.1152 | 5 | 45 | -30 | 0
Light Commercial Vehicles | Petrol | N1-II | Euro 6 d-temp | VOC | RANGE 2 | May | 0.31698 | -3.6125 | 38.1152 | 5 | 45 | -30 | 0
Light Commercial Vehicles | Petrol | N1-II | Euro 6 d-temp | VOC | RANGE 2 | June | 0.31698 | -3.6125 | 38.1152 | 5 | 45 | -30 | 0
Light Commercial Vehicles | Petrol | N1-II | Euro 6 d-temp | VOC | RANGE 2 | July | 0.31698 | -3.6125 | 38.1152 | 5 | 45 | -30 | 0
Light Commercial Vehicles | Petrol | N1-II | Euro 6 d-temp | VOC | RANGE 2 | August | 0.31698 | -3.6125 | 38.1152 | 5 | 45 | -30 | 0
Light Commercial Vehicles | Petrol | N1-II | Euro 6 d-temp | VOC | RANGE 2 | September | 0.31698 | -3.6125 | 38.1152 | 5 | 45 | -30 | 0
Light Commercial Vehicles | Petrol | N1-II | Euro 6 d-temp | VOC | RANGE 2 | October | 0.31698 | -3.6125 | 38.1152 | 5 | 45 | -30 | 0
Light Commercial Vehicles | Petrol | N1-II | Euro 6 d-temp | VOC | RANGE 2 | November | 0.31698 | -3.6125 | 38.1152 | 5 | 45 | -30 | 0
Light Commercial Vehicles | Petrol | N1-II | Euro 6 d-temp | VOC | RANGE 2 | December | 0.31698 | -3.6125 | 38.1152 | 5 | 45 | -30 | 0
Light Commercial Vehicles | Petrol | N1-II | Euro 6 d/e | VOC | RANGE 1 | January | 0.16635 | 0 | 43.8589 | 5 | 45 | 0 | 50
Light Commercial Vehicles | Petrol | N1-II | Euro 6 d/e | VOC | RANGE 1 | February | 0.16635 | 0 | 43.8589 | 5 | 45 | 0 | 50
Light Commercial Vehicles | Petrol | N1-II | Euro 6 d/e | VOC | RANGE 1 | March | 0.16635 | 0 | 43.8589 | 5 | 45 | 0 | 50
Light Commercial Vehicles | Petrol | N1-II | Euro 6 d/e | VOC | RANGE 1 | April | 0.16635 | 0 | 43.8589 | 5 | 45 | 0 | 50
Light Commercial Vehicles | Petrol | N1-II | Euro 6 d/e | VOC | RANGE 1 | May | 0.16635 | 0 | 43.8589 | 5 | 45 | 0 | 50
Light Commercial Vehicles | Petrol | N1-II | Euro 6 d/e | VOC | RANGE 1 | June | 0.16635 | 0 | 43.8589 | 5 | 45 | 0 | 50
Light Commercial Vehicles | Petrol | N1-II | Euro 6 d/e | VOC | RANGE 1 | July | 0.16635 | 0 | 43.8589 | 5 | 45 | 0 | 50
Light Commercial Vehicles | Petrol | N1-II | Euro 6 d/e | VOC | RANGE 1 | August | 0.16635 | 0 | 43.8589 | 5 | 45 | 0 | 50
Light Commercial Vehicles | Petrol | N1-II | Euro 6 d/e | VOC | RANGE 1 | September | 0.16635 | 0 | 43.8589 | 5 | 45 | 0 | 50
Light Commercial Vehicles | Petrol | N1-II | Euro 6 d/e | VOC | RANGE 1 | October | 0.16635 | 0 | 43.8589 | 5 | 45 | 0 | 50
Light Commercial Vehicles | Petrol | N1-II | Euro 6 d/e | VOC | RANGE 1 | November | 0.16635 | 0 | 43.8589 | 5 | 45 | 0 | 50
Light Commercial Vehicles | Petrol | N1-II | Euro 6 d/e | VOC | RANGE 1 | December | 0.16635 | 0 | 43.8589 | 5 | 45 | 0 | 50
Light Commercial Vehicles | Petrol | N1-II | Euro 6 d/e | VOC | RANGE 2 | January | 0.31698 | -3.6125 | 38.1152 | 5 | 45 | -30 | 0
Light Commercial Vehicles | Petrol | N1-II | Euro 6 d/e | VOC | RANGE 2 | February | 0.31698 | -3.6125 | 38.1152 | 5 | 45 | -30 | 0
Light Commercial Vehicles | Petrol | N1-II | Euro 6 d/e | VOC | RANGE 2 | March | 0.31698 | -3.6125 | 38.1152 | 5 | 45 | -30 | 0
Light Commercial Vehicles | Petrol | N1-II | Euro 6 d/e | VOC | RANGE 2 | April | 0.31698 | -3.6125 | 38.1152 | 5 | 45 | -30 | 0
Light Commercial Vehicles | Petrol | N1-II | Euro 6 d/e | VOC | RANGE 2 | May | 0.31698 | -3.6125 | 38.1152 | 5 | 45 | -30 | 0
Light Commercial Vehicles | Petrol | N1-II | Euro 6 d/e | VOC | RANGE 2 | June | 0.31698 | -3.6125 | 38.1152 | 5 | 45 | -30 | 0
Light Commercial Vehicles | Petrol | N1-II | Euro 6 d/e | VOC | RANGE 2 | July | 0.31698 | -3.6125 | 38.1152 | 5 | 45 | -30 | 0
Light Commercial Vehicles | Petrol | N1-II | Euro 6 d/e | VOC | RANGE 2 | August | 0.31698 | -3.6125 | 38.1152 | 5 | 45 | -30 | 0
Light Commercial Vehicles | Petrol | N1-II | Euro 6 d/e | VOC | RANGE 2 | September | 0.31698 | -3.6125 | 38.1152 | 5 | 45 | -30 | 0
Light Commercial Vehicles | Petrol | N1-II | Euro 6 d/e | VOC | RANGE 2 | October | 0.31698 | -3.6125 | 38.1152 | 5 | 45 | -30 | 0
Light Commercial Vehicles | Petrol | N1-II | Euro 6 d/e | VOC | RANGE 2 | November | 0.31698 | -3.6125 | 38.1152 | 5 | 45 | -30 | 0
Light Commercial Vehicles | Petrol | N1-II | Euro 6 d/e | VOC | RANGE 2 | December | 0.31698 | -3.6125 | 38.1152 | 5 | 45 | -30 | 0
Light Commercial Vehicles | Petrol | N1-II | Euro 7 | VOC | RANGE 1 | January | 0.16635 | 0 | 43.8589 | 5 | 45 | 0 | 50
Light Commercial Vehicles | Petrol | N1-II | Euro 7 | VOC | RANGE 1 | February | 0.16635 | 0 | 43.8589 | 5 | 45 | 0 | 50
Light Commercial Vehicles | Petrol | N1-II | Euro 7 | VOC | RANGE 1 | March | 0.16635 | 0 | 43.8589 | 5 | 45 | 0 | 50
Light Commercial Vehicles | Petrol | N1-II | Euro 7 | VOC | RANGE 1 | April | 0.16635 | 0 | 43.8589 | 5 | 45 | 0 | 50
Light Commercial Vehicles | Petrol | N1-II | Euro 7 | VOC | RANGE 1 | May | 0.16635 | 0 | 43.8589 | 5 | 45 | 0 | 50
Light Commercial Vehicles | Petrol | N1-II | Euro 7 | VOC | RANGE 1 | June | 0.16635 | 0 | 43.8589 | 5 | 45 | 0 | 50
Light Commercial Vehicles | Petrol | N1-II | Euro 7 | VOC | RANGE 1 | July | 0.16635 | 0 | 43.8589 | 5 | 45 | 0 | 50
Light Commercial Vehicles | Petrol | N1-II | Euro 7 | VOC | RANGE 1 | August | 0.16635 | 0 | 43.8589 | 5 | 45 | 0 | 50
Light Commercial Vehicles | Petrol | N1-II | Euro 7 | VOC | RANGE 1 | September | 0.16635 | 0 | 43.8589 | 5 | 45 | 0 | 50
Light Commercial Vehicles | Petrol | N1-II | Euro 7 | VOC | RANGE 1 | October | 0.16635 | 0 | 43.8589 | 5 | 45 | 0 | 50
Light Commercial Vehicles | Petrol | N1-II | Euro 7 | VOC | RANGE 1 | November | 0.16635 | 0 | 43.8589 | 5 | 45 | 0 | 50
Light Commercial Vehicles | Petrol | N1-II | Euro 7 | VOC | RANGE 1 | December | 0.16635 | 0 | 43.8589 | 5 | 45 | 0 | 50
Light Commercial Vehicles | Petrol | N1-II | Euro 7 | VOC | RANGE 2 | January | 0.31698 | -3.6125 | 38.1152 | 5 | 45 | -30 | 0
Light Commercial Vehicles | Petrol | N1-II | Euro 7 | VOC | RANGE 2 | February | 0.31698 | -3.6125 | 38.1152 | 5 | 45 | -30 | 0
Light Commercial Vehicles | Petrol | N1-II | Euro 7 | VOC | RANGE 2 | March | 0.31698 | -3.6125 | 38.1152 | 5 | 45 | -30 | 0
Light Commercial Vehicles | Petrol | N1-II | Euro 7 | VOC | RANGE 2 | April | 0.31698 | -3.6125 | 38.1152 | 5 | 45 | -30 | 0
Light Commercial Vehicles | Petrol | N1-II | Euro 7 | VOC | RANGE 2 | May | 0.31698 | -3.6125 | 38.1152 | 5 | 45 | -30 | 0
Light Commercial Vehicles | Petrol | N1-II | Euro 7 | VOC | RANGE 2 | June | 0.31698 | -3.6125 | 38.1152 | 5 | 45 | -30 | 0
Light Commercial Vehicles | Petrol | N1-II | Euro 7 | VOC | RANGE 2 | July | 0.31698 | -3.6125 | 38.1152 | 5 | 45 | -30 | 0
Light Commercial Vehicles | Petrol | N1-II | Euro 7 | VOC | RANGE 2 | August | 0.31698 | -3.6125 | 38.1152 | 5 | 45 | -30 | 0
Light Commercial Vehicles | Petrol | N1-II | Euro 7 | VOC | RANGE 2 | September | 0.31698 | -3.6125 | 38.1152 | 5 | 45 | -30 | 0
Light Commercial Vehicles | Petrol | N1-II | Euro 7 | VOC | RANGE 2 | October | 0.31698 | -3.6125 | 38.1152 | 5 | 45 | -30 | 0
Light Commercial Vehicles | Petrol | N1-II | Euro 7 | VOC | RANGE 2 | November | 0.31698 | -3.6125 | 38.1152 | 5 | 45 | -30 | 0
Light Commercial Vehicles | Petrol | N1-II | Euro 7 | VOC | RANGE 2 | December | 0.31698 | -3.6125 | 38.1152 | 5 | 45 | -30 | 0
Light Commercial Vehicles | Petrol | N1-III | Conventional | VOC | RANGE 1 | January | 0 | -0.06 | 2.8 | 0 | 0 | -10 | 30
Light Commercial Vehicles | Petrol | N1-III | Conventional | VOC | RANGE 1 | February | 0 | -0.06 | 2.8 | 0 | 0 | -10 | 30
Light Commercial Vehicles | Petrol | N1-III | Conventional | VOC | RANGE 1 | March | 0 | -0.06 | 2.8 | 0 | 0 | -10 | 30
Light Commercial Vehicles | Petrol | N1-III | Conventional | VOC | RANGE 1 | April | 0 | -0.06 | 2.8 | 0 | 0 | -10 | 30
Light Commercial Vehicles | Petrol | N1-III | Conventional | VOC | RANGE 1 | May | 0 | -0.06 | 2.8 | 0 | 0 | -10 | 30
Light Commercial Vehicles | Petrol | N1-III | Conventional | VOC | RANGE 1 | June | 0 | -0.06 | 2.8 | 0 | 0 | -10 | 30
Light Commercial Vehicles | Petrol | N1-III | Conventional | VOC | RANGE 1 | July | 0 | -0.06 | 2.8 | 0 | 0 | -10 | 30
Light Commercial Vehicles | Petrol | N1-III | Conventional | VOC | RANGE 1 | August | 0 | -0.06 | 2.8 | 0 | 0 | -10 | 30
Light Commercial Vehicles | Petrol | N1-III | Conventional | VOC | RANGE 1 | September | 0 | -0.06 | 2.8 | 0 | 0 | -10 | 30
Light Commercial Vehicles | Petrol | N1-III | Conventional | VOC | RANGE 1 | October | 0 | -0.06 | 2.8 | 0 | 0 | -10 | 30
Light Commercial Vehicles | Petrol | N1-III | Conventional | VOC | RANGE 1 | November | 0 | -0.06 | 2.8 | 0 | 0 | -10 | 30
Light Commercial Vehicles | Petrol | N1-III | Conventional | VOC | RANGE 1 | December | 0 | -0.06 | 2.8 | 0 | 0 | -10 | 30
Light Commercial Vehicles | Petrol | N1-III | Conventional | VOC | RANGE 2 | January | 0 | 0 | 0 | 0 | 0 | 0 | 0
Light Commercial Vehicles | Petrol | N1-III | Conventional | VOC | RANGE 2 | February | 0 | 0 | 0 | 0 | 0 | 0 | 0
Light Commercial Vehicles | Petrol | N1-III | Conventional | VOC | RANGE 2 | March | 0 | 0 | 0 | 0 | 0 | 0 | 0
Light Commercial Vehicles | Petrol | N1-III | Conventional | VOC | RANGE 2 | April | 0 | 0 | 0 | 0 | 0 | 0 | 0
Light Commercial Vehicles | Petrol | N1-III | Conventional | VOC | RANGE 2 | May | 0 | 0 | 0 | 0 | 0 | 0 | 0
Light Commercial Vehicles | Petrol | N1-III | Conventional | VOC | RANGE 2 | June | 0 | 0 | 0 | 0 | 0 | 0 | 0
Light Commercial Vehicles | Petrol | N1-III | Conventional | VOC | RANGE 2 | July | 0 | 0 | 0 | 0 | 0 | 0 | 0
Light Commercial Vehicles | Petrol | N1-III | Conventional | VOC | RANGE 2 | August | 0 | 0 | 0 | 0 | 0 | 0 | 0
Light Commercial Vehicles | Petrol | N1-III | Conventional | VOC | RANGE 2 | September | 0 | 0 | 0 | 0 | 0 | 0 | 0
Light Commercial Vehicles | Petrol | N1-III | Conventional | VOC | RANGE 2 | October | 0 | 0 | 0 | 0 | 0 | 0 | 0
Light Commercial Vehicles | Petrol | N1-III | Conventional | VOC | RANGE 2 | November | 0 | 0 | 0 | 0 | 0 | 0 | 0
Light Commercial Vehicles | Petrol | N1-III | Conventional | VOC | RANGE 2 | December | 0 | 0 | 0 | 0 | 0 | 0 | 0
Light Commercial Vehicles | Petrol | N1-III | Conventional | VOC | RANGE 3 | January | 0 | 0 | 0 | 0 | 0 | 0 | 0
Light Commercial Vehicles | Petrol | N1-III | Conventional | VOC | RANGE 3 | February | 0 | 0 | 0 | 0 | 0 | 0 | 0
Light Commercial Vehicles | Petrol | N1-III | Conventional | VOC | RANGE 3 | March | 0 | 0 | 0 | 0 | 0 | 0 | 0
Light Commercial Vehicles | Petrol | N1-III | Conventional | VOC | RANGE 3 | April | 0 | 0 | 0 | 0 | 0 | 0 | 0
Light Commercial Vehicles | Petrol | N1-III | Conventional | VOC | RANGE 3 | May | 0 | 0 | 0 | 0 | 0 | 0 | 0
Light Commercial Vehicles | Petrol | N1-III | Conventional | VOC | RANGE 3 | June | 0 | 0 | 0 | 0 | 0 | 0 | 0
Light Commercial Vehicles | Petrol | N1-III | Conventional | VOC | RANGE 3 | July | 0 | 0 | 0 | 0 | 0 | 0 | 0
Light Commercial Vehicles | Petrol | N1-III | Conventional | VOC | RANGE 3 | August | 0 | 0 | 0 | 0 | 0 | 0 | 0
Light Commercial Vehicles | Petrol | N1-III | Conventional | VOC | RANGE 3 | September | 0 | 0 | 0 | 0 | 0 | 0 | 0
Light Commercial Vehicles | Petrol | N1-III | Conventional | VOC | RANGE 3 | October | 0 | 0 | 0 | 0 | 0 | 0 | 0
Light Commercial Vehicles | Petrol | N1-III | Conventional | VOC | RANGE 3 | November | 0 | 0 | 0 | 0 | 0 | 0 | 0
Light Commercial Vehicles | Petrol | N1-III | Conventional | VOC | RANGE 3 | December | 0 | 0 | 0 | 0 | 0 | 0 | 0
Light Commercial Vehicles | Petrol | N1-III | Euro 1 | VOC | RANGE 1 | January | 0.0814 | -0.165 | 6.464 | 5 | 35 | -20 | 15
Light Commercial Vehicles | Petrol | N1-III | Euro 1 | VOC | RANGE 1 | February | 0.0814 | -0.165 | 6.464 | 5 | 35 | -20 | 15
Light Commercial Vehicles | Petrol | N1-III | Euro 1 | VOC | RANGE 1 | March | 0.0814 | -0.165 | 6.464 | 5 | 35 | -20 | 15
Light Commercial Vehicles | Petrol | N1-III | Euro 1 | VOC | RANGE 1 | April | 0.0814 | -0.165 | 6.464 | 5 | 35 | -20 | 15
Light Commercial Vehicles | Petrol | N1-III | Euro 1 | VOC | RANGE 1 | May | 0.0814 | -0.165 | 6.464 | 5 | 35 | -20 | 15
Light Commercial Vehicles | Petrol | N1-III | Euro 1 | VOC | RANGE 1 | June | 0.0814 | -0.165 | 6.464 | 5 | 35 | -20 | 15
Light Commercial Vehicles | Petrol | N1-III | Euro 1 | VOC | RANGE 1 | July | 0.0814 | -0.165 | 6.464 | 5 | 35 | -20 | 15
Light Commercial Vehicles | Petrol | N1-III | Euro 1 | VOC | RANGE 1 | August | 0.0814 | -0.165 | 6.464 | 5 | 35 | -20 | 15
Light Commercial Vehicles | Petrol | N1-III | Euro 1 | VOC | RANGE 1 | September | 0.0814 | -0.165 | 6.464 | 5 | 35 | -20 | 15
Light Commercial Vehicles | Petrol | N1-III | Euro 1 | VOC | RANGE 1 | October | 0.0814 | -0.165 | 6.464 | 5 | 35 | -20 | 15
Light Commercial Vehicles | Petrol | N1-III | Euro 1 | VOC | RANGE 1 | November | 0.0814 | -0.165 | 6.464 | 5 | 35 | -20 | 15
Light Commercial Vehicles | Petrol | N1-III | Euro 1 | VOC | RANGE 1 | December | 0.0814 | -0.165 | 6.464 | 5 | 35 | -20 | 15
Light Commercial Vehicles | Petrol | N1-III | Euro 1 | VOC | RANGE 2 | January | 0.116 | -0.229 | 5.739 | 35 | 45 | -20 | 15
Light Commercial Vehicles | Petrol | N1-III | Euro 1 | VOC | RANGE 2 | February | 0.116 | -0.229 | 5.739 | 35 | 45 | -20 | 15
Light Commercial Vehicles | Petrol | N1-III | Euro 1 | VOC | RANGE 2 | March | 0.116 | -0.229 | 5.739 | 35 | 45 | -20 | 15
Light Commercial Vehicles | Petrol | N1-III | Euro 1 | VOC | RANGE 2 | April | 0.116 | -0.229 | 5.739 | 35 | 45 | -20 | 15
Light Commercial Vehicles | Petrol | N1-III | Euro 1 | VOC | RANGE 2 | May | 0.116 | -0.229 | 5.739 | 35 | 45 | -20 | 15
Light Commercial Vehicles | Petrol | N1-III | Euro 1 | VOC | RANGE 2 | June | 0.116 | -0.229 | 5.739 | 35 | 45 | -20 | 15
Light Commercial Vehicles | Petrol | N1-III | Euro 1 | VOC | RANGE 2 | July | 0.116 | -0.229 | 5.739 | 35 | 45 | -20 | 15
Light Commercial Vehicles | Petrol | N1-III | Euro 1 | VOC | RANGE 2 | August | 0.116 | -0.229 | 5.739 | 35 | 45 | -20 | 15
Light Commercial Vehicles | Petrol | N1-III | Euro 1 | VOC | RANGE 2 | September | 0.116 | -0.229 | 5.739 | 35 | 45 | -20 | 15
Light Commercial Vehicles | Petrol | N1-III | Euro 1 | VOC | RANGE 2 | October | 0.116 | -0.229 | 5.739 | 35 | 45 | -20 | 15
Light Commercial Vehicles | Petrol | N1-III | Euro 1 | VOC | RANGE 2 | November | 0.116 | -0.229 | 5.739 | 35 | 45 | -20 | 15
Light Commercial Vehicles | Petrol | N1-III | Euro 1 | VOC | RANGE 2 | December | 0.116 | -0.229 | 5.739 | 35 | 45 | -20 | 15
Light Commercial Vehicles | Petrol | N1-III | Euro 1 | VOC | RANGE 3 | January | 0.0175 | -0.346 | 10.462 | 5 | 45 | 15 | 50
Light Commercial Vehicles | Petrol | N1-III | Euro 1 | VOC | RANGE 3 | February | 0.0175 | -0.346 | 10.462 | 5 | 45 | 15 | 50
Light Commercial Vehicles | Petrol | N1-III | Euro 1 | VOC | RANGE 3 | March | 0.0175 | -0.346 | 10.462 | 5 | 45 | 15 | 50
Light Commercial Vehicles | Petrol | N1-III | Euro 1 | VOC | RANGE 3 | April | 0.0175 | -0.346 | 10.462 | 5 | 45 | 15 | 50
Light Commercial Vehicles | Petrol | N1-III | Euro 1 | VOC | RANGE 3 | May | 0.0175 | -0.346 | 10.462 | 5 | 45 | 15 | 50
Light Commercial Vehicles | Petrol | N1-III | Euro 1 | VOC | RANGE 3 | June | 0.0175 | -0.346 | 10.462 | 5 | 45 | 15 | 50
Light Commercial Vehicles | Petrol | N1-III | Euro 1 | VOC | RANGE 3 | July | 0.0175 | -0.346 | 10.462 | 5 | 45 | 15 | 50
Light Commercial Vehicles | Petrol | N1-III | Euro 1 | VOC | RANGE 3 | August | 0.0175 | -0.346 | 10.462 | 5 | 45 | 15 | 50
Light Commercial Vehicles | Petrol | N1-III | Euro 1 | VOC | RANGE 3 | September | 0.0175 | -0.346 | 10.462 | 5 | 45 | 15 | 50
Light Commercial Vehicles | Petrol | N1-III | Euro 1 | VOC | RANGE 3 | October | 0.0175 | -0.346 | 10.462 | 5 | 45 | 15 | 50
Light Commercial Vehicles | Petrol | N1-III | Euro 1 | VOC | RANGE 3 | November | 0.0175 | -0.346 | 10.462 | 5 | 45 | 15 | 50
Light Commercial Vehicles | Petrol | N1-III | Euro 1 | VOC | RANGE 3 | December | 0.0175 | -0.346 | 10.462 | 5 | 45 | 15 | 50
Light Commercial Vehicles | Petrol | N1-III | Euro 2 | VOC | RANGE 1 | January | 0.0814 | -0.165 | 6.464 | 5 | 35 | -20 | 15
Light Commercial Vehicles | Petrol | N1-III | Euro 2 | VOC | RANGE 1 | February | 0.0814 | -0.165 | 6.464 | 5 | 35 | -20 | 15
Light Commercial Vehicles | Petrol | N1-III | Euro 2 | VOC | RANGE 1 | March | 0.0814 | -0.165 | 6.464 | 5 | 35 | -20 | 15
Light Commercial Vehicles | Petrol | N1-III | Euro 2 | VOC | RANGE 1 | April | 0.0814 | -0.165 | 6.464 | 5 | 35 | -20 | 15
Light Commercial Vehicles | Petrol | N1-III | Euro 2 | VOC | RANGE 1 | May | 0.0814 | -0.165 | 6.464 | 5 | 35 | -20 | 15
Light Commercial Vehicles | Petrol | N1-III | Euro 2 | VOC | RANGE 1 | June | 0.0814 | -0.165 | 6.464 | 5 | 35 | -20 | 15
Light Commercial Vehicles | Petrol | N1-III | Euro 2 | VOC | RANGE 1 | July | 0.0814 | -0.165 | 6.464 | 5 | 35 | -20 | 15
Light Commercial Vehicles | Petrol | N1-III | Euro 2 | VOC | RANGE 1 | August | 0.0814 | -0.165 | 6.464 | 5 | 35 | -20 | 15
Light Commercial Vehicles | Petrol | N1-III | Euro 2 | VOC | RANGE 1 | September | 0.0814 | -0.165 | 6.464 | 5 | 35 | -20 | 15
Light Commercial Vehicles | Petrol | N1-III | Euro 2 | VOC | RANGE 1 | October | 0.0814 | -0.165 | 6.464 | 5 | 35 | -20 | 15
Light Commercial Vehicles | Petrol | N1-III | Euro 2 | VOC | RANGE 1 | November | 0.0814 | -0.165 | 6.464 | 5 | 35 | -20 | 15
Light Commercial Vehicles | Petrol | N1-III | Euro 2 | VOC | RANGE 1 | December | 0.0814 | -0.165 | 6.464 | 5 | 35 | -20 | 15
Light Commercial Vehicles | Petrol | N1-III | Euro 2 | VOC | RANGE 2 | January | 0.116 | -0.229 | 5.739 | 35 | 45 | -20 | 15
Light Commercial Vehicles | Petrol | N1-III | Euro 2 | VOC | RANGE 2 | February | 0.116 | -0.229 | 5.739 | 35 | 45 | -20 | 15
Light Commercial Vehicles | Petrol | N1-III | Euro 2 | VOC | RANGE 2 | March | 0.116 | -0.229 | 5.739 | 35 | 45 | -20 | 15
Light Commercial Vehicles | Petrol | N1-III | Euro 2 | VOC | RANGE 2 | April | 0.116 | -0.229 | 5.739 | 35 | 45 | -20 | 15
Light Commercial Vehicles | Petrol | N1-III | Euro 2 | VOC | RANGE 2 | May | 0.116 | -0.229 | 5.739 | 35 | 45 | -20 | 15
Light Commercial Vehicles | Petrol | N1-III | Euro 2 | VOC | RANGE 2 | June | 0.116 | -0.229 | 5.739 | 35 | 45 | -20 | 15
Light Commercial Vehicles | Petrol | N1-III | Euro 2 | VOC | RANGE 2 | July | 0.116 | -0.229 | 5.739 | 35 | 45 | -20 | 15
Light Commercial Vehicles | Petrol | N1-III | Euro 2 | VOC | RANGE 2 | August | 0.116 | -0.229 | 5.739 | 35 | 45 | -20 | 15
Light Commercial Vehicles | Petrol | N1-III | Euro 2 | VOC | RANGE 2 | September | 0.116 | -0.229 | 5.739 | 35 | 45 | -20 | 15
Light Commercial Vehicles | Petrol | N1-III | Euro 2 | VOC | RANGE 2 | October | 0.116 | -0.229 | 5.739 | 35 | 45 | -20 | 15
Light Commercial Vehicles | Petrol | N1-III | Euro 2 | VOC | RANGE 2 | November | 0.116 | -0.229 | 5.739 | 35 | 45 | -20 | 15
Light Commercial Vehicles | Petrol | N1-III | Euro 2 | VOC | RANGE 2 | December | 0.116 | -0.229 | 5.739 | 35 | 45 | -20 | 15
Light Commercial Vehicles | Petrol | N1-III | Euro 2 | VOC | RANGE 3 | January | 0.0175 | -0.346 | 10.462 | 5 | 45 | 15 | 50
Light Commercial Vehicles | Petrol | N1-III | Euro 2 | VOC | RANGE 3 | February | 0.0175 | -0.346 | 10.462 | 5 | 45 | 15 | 50
Light Commercial Vehicles | Petrol | N1-III | Euro 2 | VOC | RANGE 3 | March | 0.0175 | -0.346 | 10.462 | 5 | 45 | 15 | 50
Light Commercial Vehicles | Petrol | N1-III | Euro 2 | VOC | RANGE 3 | April | 0.0175 | -0.346 | 10.462 | 5 | 45 | 15 | 50
Light Commercial Vehicles | Petrol | N1-III | Euro 2 | VOC | RANGE 3 | May | 0.0175 | -0.346 | 10.462 | 5 | 45 | 15 | 50
Light Commercial Vehicles | Petrol | N1-III | Euro 2 | VOC | RANGE 3 | June | 0.0175 | -0.346 | 10.462 | 5 | 45 | 15 | 50
Light Commercial Vehicles | Petrol | N1-III | Euro 2 | VOC | RANGE 3 | July | 0.0175 | -0.346 | 10.462 | 5 | 45 | 15 | 50
Light Commercial Vehicles | Petrol | N1-III | Euro 2 | VOC | RANGE 3 | August | 0.0175 | -0.346 | 10.462 | 5 | 45 | 15 | 50
Light Commercial Vehicles | Petrol | N1-III | Euro 2 | VOC | RANGE 3 | September | 0.0175 | -0.346 | 10.462 | 5 | 45 | 15 | 50
Light Commercial Vehicles | Petrol | N1-III | Euro 2 | VOC | RANGE 3 | October | 0.0175 | -0.346 | 10.462 | 5 | 45 | 15 | 50
Light Commercial Vehicles | Petrol | N1-III | Euro 2 | VOC | RANGE 3 | November | 0.0175 | -0.346 | 10.462 | 5 | 45 | 15 | 50
Light Commercial Vehicles | Petrol | N1-III | Euro 2 | VOC | RANGE 3 | December | 0.0175 | -0.346 | 10.462 | 5 | 45 | 15 | 50
Light Commercial Vehicles | Petrol | N1-III | Euro 3 | VOC | RANGE 1 | January | 0.0814 | -0.165 | 6.464 | 5 | 35 | -20 | 15
Light Commercial Vehicles | Petrol | N1-III | Euro 3 | VOC | RANGE 1 | February | 0.0814 | -0.165 | 6.464 | 5 | 35 | -20 | 15
Light Commercial Vehicles | Petrol | N1-III | Euro 3 | VOC | RANGE 1 | March | 0.0814 | -0.165 | 6.464 | 5 | 35 | -20 | 15
Light Commercial Vehicles | Petrol | N1-III | Euro 3 | VOC | RANGE 1 | April | 0.0814 | -0.165 | 6.464 | 5 | 35 | -20 | 15
Light Commercial Vehicles | Petrol | N1-III | Euro 3 | VOC | RANGE 1 | May | 0.0814 | -0.165 | 6.464 | 5 | 35 | -20 | 15
Light Commercial Vehicles | Petrol | N1-III | Euro 3 | VOC | RANGE 1 | June | 0.0814 | -0.165 | 6.464 | 5 | 35 | -20 | 15
Light Commercial Vehicles | Petrol | N1-III | Euro 3 | VOC | RANGE 1 | July | 0.0814 | -0.165 | 6.464 | 5 | 35 | -20 | 15
Light Commercial Vehicles | Petrol | N1-III | Euro 3 | VOC | RANGE 1 | August | 0.0814 | -0.165 | 6.464 | 5 | 35 | -20 | 15
Light Commercial Vehicles | Petrol | N1-III | Euro 3 | VOC | RANGE 1 | September | 0.0814 | -0.165 | 6.464 | 5 | 35 | -20 | 15
Light Commercial Vehicles | Petrol | N1-III | Euro 3 | VOC | RANGE 1 | October | 0.0814 | -0.165 | 6.464 | 5 | 35 | -20 | 15
Light Commercial Vehicles | Petrol | N1-III | Euro 3 | VOC | RANGE 1 | November | 0.0814 | -0.165 | 6.464 | 5 | 35 | -20 | 15
Light Commercial Vehicles | Petrol | N1-III | Euro 3 | VOC | RANGE 1 | December | 0.0814 | -0.165 | 6.464 | 5 | 35 | -20 | 15
Light Commercial Vehicles | Petrol | N1-III | Euro 3 | VOC | RANGE 2 | January | 0.116 | -0.229 | 5.739 | 35 | 45 | -20 | 15
Light Commercial Vehicles | Petrol | N1-III | Euro 3 | VOC | RANGE 2 | February | 0.116 | -0.229 | 5.739 | 35 | 45 | -20 | 15
Light Commercial Vehicles | Petrol | N1-III | Euro 3 | VOC | RANGE 2 | March | 0.116 | -0.229 | 5.739 | 35 | 45 | -20 | 15
Light Commercial Vehicles | Petrol | N1-III | Euro 3 | VOC | RANGE 2 | April | 0.116 | -0.229 | 5.739 | 35 | 45 | -20 | 15
Light Commercial Vehicles | Petrol | N1-III | Euro 3 | VOC | RANGE 2 | May | 0.116 | -0.229 | 5.739 | 35 | 45 | -20 | 15
Light Commercial Vehicles | Petrol | N1-III | Euro 3 | VOC | RANGE 2 | June | 0.116 | -0.229 | 5.739 | 35 | 45 | -20 | 15
Light Commercial Vehicles | Petrol | N1-III | Euro 3 | VOC | RANGE 2 | July | 0.116 | -0.229 | 5.739 | 35 | 45 | -20 | 15
Light Commercial Vehicles | Petrol | N1-III | Euro 3 | VOC | RANGE 2 | August | 0.116 | -0.229 | 5.739 | 35 | 45 | -20 | 15
Light Commercial Vehicles | Petrol | N1-III | Euro 3 | VOC | RANGE 2 | September | 0.116 | -0.229 | 5.739 | 35 | 45 | -20 | 15
Light Commercial Vehicles | Petrol | N1-III | Euro 3 | VOC | RANGE 2 | October | 0.116 | -0.229 | 5.739 | 35 | 45 | -20 | 15
Light Commercial Vehicles | Petrol | N1-III | Euro 3 | VOC | RANGE 2 | November | 0.116 | -0.229 | 5.739 | 35 | 45 | -20 | 15
Light Commercial Vehicles | Petrol | N1-III | Euro 3 | VOC | RANGE 2 | December | 0.116 | -0.229 | 5.739 | 35 | 45 | -20 | 15
Light Commercial Vehicles | Petrol | N1-III | Euro 3 | VOC | RANGE 3 | January | 0.0175 | -0.346 | 10.462 | 5 | 45 | 15 | 50
Light Commercial Vehicles | Petrol | N1-III | Euro 3 | VOC | RANGE 3 | February | 0.0175 | -0.346 | 10.462 | 5 | 45 | 15 | 50
Light Commercial Vehicles | Petrol | N1-III | Euro 3 | VOC | RANGE 3 | March | 0.0175 | -0.346 | 10.462 | 5 | 45 | 15 | 50
Light Commercial Vehicles | Petrol | N1-III | Euro 3 | VOC | RANGE 3 | April | 0.0175 | -0.346 | 10.462 | 5 | 45 | 15 | 50
Light Commercial Vehicles | Petrol | N1-III | Euro 3 | VOC | RANGE 3 | May | 0.0175 | -0.346 | 10.462 | 5 | 45 | 15 | 50
Light Commercial Vehicles | Petrol | N1-III | Euro 3 | VOC | RANGE 3 | June | 0.0175 | -0.346 | 10.462 | 5 | 45 | 15 | 50
Light Commercial Vehicles | Petrol | N1-III | Euro 3 | VOC | RANGE 3 | July | 0.0175 | -0.346 | 10.462 | 5 | 45 | 15 | 50
Light Commercial Vehicles | Petrol | N1-III | Euro 3 | VOC | RANGE 3 | August | 0.0175 | -0.346 | 10.462 | 5 | 45 | 15 | 50
Light Commercial Vehicles | Petrol | N1-III | Euro 3 | VOC | RANGE 3 | September | 0.0175 | -0.346 | 10.462 | 5 | 45 | 15 | 50
Light Commercial Vehicles | Petrol | N1-III | Euro 3 | VOC | RANGE 3 | October | 0.0175 | -0.346 | 10.462 | 5 | 45 | 15 | 50
Light Commercial Vehicles | Petrol | N1-III | Euro 3 | VOC | RANGE 3 | November | 0.0175 | -0.346 | 10.462 | 5 | 45 | 15 | 50
Light Commercial Vehicles | Petrol | N1-III | Euro 3 | VOC | RANGE 3 | December | 0.0175 | -0.346 | 10.462 | 5 | 45 | 15 | 50
Light Commercial Vehicles | Petrol | N1-III | Euro 4 | VOC | RANGE 1 | January | 0.0814 | -0.165 | 6.464 | 5 | 35 | -20 | 15
Light Commercial Vehicles | Petrol | N1-III | Euro 4 | VOC | RANGE 1 | February | 0.0814 | -0.165 | 6.464 | 5 | 35 | -20 | 15
Light Commercial Vehicles | Petrol | N1-III | Euro 4 | VOC | RANGE 1 | March | 0.0814 | -0.165 | 6.464 | 5 | 35 | -20 | 15
Light Commercial Vehicles | Petrol | N1-III | Euro 4 | VOC | RANGE 1 | April | 0.0814 | -0.165 | 6.464 | 5 | 35 | -20 | 15
Light Commercial Vehicles | Petrol | N1-III | Euro 4 | VOC | RANGE 1 | May | 0.0814 | -0.165 | 6.464 | 5 | 35 | -20 | 15
Light Commercial Vehicles | Petrol | N1-III | Euro 4 | VOC | RANGE 1 | June | 0.0814 | -0.165 | 6.464 | 5 | 35 | -20 | 15
Light Commercial Vehicles | Petrol | N1-III | Euro 4 | VOC | RANGE 1 | July | 0.0814 | -0.165 | 6.464 | 5 | 35 | -20 | 15
Light Commercial Vehicles | Petrol | N1-III | Euro 4 | VOC | RANGE 1 | August | 0.0814 | -0.165 | 6.464 | 5 | 35 | -20 | 15
Light Commercial Vehicles | Petrol | N1-III | Euro 4 | VOC | RANGE 1 | September | 0.0814 | -0.165 | 6.464 | 5 | 35 | -20 | 15
Light Commercial Vehicles | Petrol | N1-III | Euro 4 | VOC | RANGE 1 | October | 0.0814 | -0.165 | 6.464 | 5 | 35 | -20 | 15
Light Commercial Vehicles | Petrol | N1-III | Euro 4 | VOC | RANGE 1 | November | 0.0814 | -0.165 | 6.464 | 5 | 35 | -20 | 15
Light Commercial Vehicles | Petrol | N1-III | Euro 4 | VOC | RANGE 1 | December | 0.0814 | -0.165 | 6.464 | 5 | 35 | -20 | 15
Light Commercial Vehicles | Petrol | N1-III | Euro 4 | VOC | RANGE 2 | January | 0.116 | -0.229 | 5.739 | 35 | 45 | -20 | 15
Light Commercial Vehicles | Petrol | N1-III | Euro 4 | VOC | RANGE 2 | February | 0.116 | -0.229 | 5.739 | 35 | 45 | -20 | 15
Light Commercial Vehicles | Petrol | N1-III | Euro 4 | VOC | RANGE 2 | March | 0.116 | -0.229 | 5.739 | 35 | 45 | -20 | 15
Light Commercial Vehicles | Petrol | N1-III | Euro 4 | VOC | RANGE 2 | April | 0.116 | -0.229 | 5.739 | 35 | 45 | -20 | 15
Light Commercial Vehicles | Petrol | N1-III | Euro 4 | VOC | RANGE 2 | May | 0.116 | -0.229 | 5.739 | 35 | 45 | -20 | 15
Light Commercial Vehicles | Petrol | N1-III | Euro 4 | VOC | RANGE 2 | June | 0.116 | -0.229 | 5.739 | 35 | 45 | -20 | 15
Light Commercial Vehicles | Petrol | N1-III | Euro 4 | VOC | RANGE 2 | July | 0.116 | -0.229 | 5.739 | 35 | 45 | -20 | 15
Light Commercial Vehicles | Petrol | N1-III | Euro 4 | VOC | RANGE 2 | August | 0.116 | -0.229 | 5.739 | 35 | 45 | -20 | 15
Light Commercial Vehicles | Petrol | N1-III | Euro 4 | VOC | RANGE 2 | September | 0.116 | -0.229 | 5.739 | 35 | 45 | -20 | 15
Light Commercial Vehicles | Petrol | N1-III | Euro 4 | VOC | RANGE 2 | October | 0.116 | -0.229 | 5.739 | 35 | 45 | -20 | 15
Light Commercial Vehicles | Petrol | N1-III | Euro 4 | VOC | RANGE 2 | November | 0.116 | -0.229 | 5.739 | 35 | 45 | -20 | 15
Light Commercial Vehicles | Petrol | N1-III | Euro 4 | VOC | RANGE 2 | December | 0.116 | -0.229 | 5.739 | 35 | 45 | -20 | 15
Light Commercial Vehicles | Petrol | N1-III | Euro 4 | VOC | RANGE 3 | January | 0.0175 | -0.346 | 10.462 | 5 | 45 | 15 | 50
Light Commercial Vehicles | Petrol | N1-III | Euro 4 | VOC | RANGE 3 | February | 0.0175 | -0.346 | 10.462 | 5 | 45 | 15 | 50
Light Commercial Vehicles | Petrol | N1-III | Euro 4 | VOC | RANGE 3 | March | 0.0175 | -0.346 | 10.462 | 5 | 45 | 15 | 50
Light Commercial Vehicles | Petrol | N1-III | Euro 4 | VOC | RANGE 3 | April | 0.0175 | -0.346 | 10.462 | 5 | 45 | 15 | 50
Light Commercial Vehicles | Petrol | N1-III | Euro 4 | VOC | RANGE 3 | May | 0.0175 | -0.346 | 10.462 | 5 | 45 | 15 | 50
Light Commercial Vehicles | Petrol | N1-III | Euro 4 | VOC | RANGE 3 | June | 0.0175 | -0.346 | 10.462 | 5 | 45 | 15 | 50
Light Commercial Vehicles | Petrol | N1-III | Euro 4 | VOC | RANGE 3 | July | 0.0175 | -0.346 | 10.462 | 5 | 45 | 15 | 50
Light Commercial Vehicles | Petrol | N1-III | Euro 4 | VOC | RANGE 3 | August | 0.0175 | -0.346 | 10.462 | 5 | 45 | 15 | 50
Light Commercial Vehicles | Petrol | N1-III | Euro 4 | VOC | RANGE 3 | September | 0.0175 | -0.346 | 10.462 | 5 | 45 | 15 | 50
Light Commercial Vehicles | Petrol | N1-III | Euro 4 | VOC | RANGE 3 | October | 0.0175 | -0.346 | 10.462 | 5 | 45 | 15 | 50
Light Commercial Vehicles | Petrol | N1-III | Euro 4 | VOC | RANGE 3 | November | 0.0175 | -0.346 | 10.462 | 5 | 45 | 15 | 50
Light Commercial Vehicles | Petrol | N1-III | Euro 4 | VOC | RANGE 3 | December | 0.0175 | -0.346 | 10.462 | 5 | 45 | 15 | 50
Light Commercial Vehicles | Petrol | N1-III | Euro 5 | VOC | RANGE 1 | January | 0.0814 | -0.165 | 6.464 | 5 | 35 | -20 | 15
Light Commercial Vehicles | Petrol | N1-III | Euro 5 | VOC | RANGE 1 | February | 0.0814 | -0.165 | 6.464 | 5 | 35 | -20 | 15
Light Commercial Vehicles | Petrol | N1-III | Euro 5 | VOC | RANGE 1 | March | 0.0814 | -0.165 | 6.464 | 5 | 35 | -20 | 15
Light Commercial Vehicles | Petrol | N1-III | Euro 5 | VOC | RANGE 1 | April | 0.0814 | -0.165 | 6.464 | 5 | 35 | -20 | 15
Light Commercial Vehicles | Petrol | N1-III | Euro 5 | VOC | RANGE 1 | May | 0.0814 | -0.165 | 6.464 | 5 | 35 | -20 | 15
Light Commercial Vehicles | Petrol | N1-III | Euro 5 | VOC | RANGE 1 | June | 0.0814 | -0.165 | 6.464 | 5 | 35 | -20 | 15
Light Commercial Vehicles | Petrol | N1-III | Euro 5 | VOC | RANGE 1 | July | 0.0814 | -0.165 | 6.464 | 5 | 35 | -20 | 15
Light Commercial Vehicles | Petrol | N1-III | Euro 5 | VOC | RANGE 1 | August | 0.0814 | -0.165 | 6.464 | 5 | 35 | -20 | 15
Light Commercial Vehicles | Petrol | N1-III | Euro 5 | VOC | RANGE 1 | September | 0.0814 | -0.165 | 6.464 | 5 | 35 | -20 | 15
Light Commercial Vehicles | Petrol | N1-III | Euro 5 | VOC | RANGE 1 | October | 0.0814 | -0.165 | 6.464 | 5 | 35 | -20 | 15
Light Commercial Vehicles | Petrol | N1-III | Euro 5 | VOC | RANGE 1 | November | 0.0814 | -0.165 | 6.464 | 5 | 35 | -20 | 15
Light Commercial Vehicles | Petrol | N1-III | Euro 5 | VOC | RANGE 1 | December | 0.0814 | -0.165 | 6.464 | 5 | 35 | -20 | 15
Light Commercial Vehicles | Petrol | N1-III | Euro 5 | VOC | RANGE 2 | January | 0.116 | -0.229 | 5.739 | 35 | 45 | -20 | 15
Light Commercial Vehicles | Petrol | N1-III | Euro 5 | VOC | RANGE 2 | February | 0.116 | -0.229 | 5.739 | 35 | 45 | -20 | 15
Light Commercial Vehicles | Petrol | N1-III | Euro 5 | VOC | RANGE 2 | March | 0.116 | -0.229 | 5.739 | 35 | 45 | -20 | 15
Light Commercial Vehicles | Petrol | N1-III | Euro 5 | VOC | RANGE 2 | April | 0.116 | -0.229 | 5.739 | 35 | 45 | -20 | 15
Light Commercial Vehicles | Petrol | N1-III | Euro 5 | VOC | RANGE 2 | May | 0.116 | -0.229 | 5.739 | 35 | 45 | -20 | 15
Light Commercial Vehicles | Petrol | N1-III | Euro 5 | VOC | RANGE 2 | June | 0.116 | -0.229 | 5.739 | 35 | 45 | -20 | 15
Light Commercial Vehicles | Petrol | N1-III | Euro 5 | VOC | RANGE 2 | July | 0.116 | -0.229 | 5.739 | 35 | 45 | -20 | 15
Light Commercial Vehicles | Petrol | N1-III | Euro 5 | VOC | RANGE 2 | August | 0.116 | -0.229 | 5.739 | 35 | 45 | -20 | 15
Light Commercial Vehicles | Petrol | N1-III | Euro 5 | VOC | RANGE 2 | September | 0.116 | -0.229 | 5.739 | 35 | 45 | -20 | 15
Light Commercial Vehicles | Petrol | N1-III | Euro 5 | VOC | RANGE 2 | October | 0.116 | -0.229 | 5.739 | 35 | 45 | -20 | 15
Light Commercial Vehicles | Petrol | N1-III | Euro 5 | VOC | RANGE 2 | November | 0.116 | -0.229 | 5.739 | 35 | 45 | -20 | 15
Light Commercial Vehicles | Petrol | N1-III | Euro 5 | VOC | RANGE 2 | December | 0.116 | -0.229 | 5.739 | 35 | 45 | -20 | 15
Light Commercial Vehicles | Petrol | N1-III | Euro 5 | VOC | RANGE 3 | January | 0.0175 | -0.346 | 10.462 | 5 | 45 | 15 | 50
Light Commercial Vehicles | Petrol | N1-III | Euro 5 | VOC | RANGE 3 | February | 0.0175 | -0.346 | 10.462 | 5 | 45 | 15 | 50
Light Commercial Vehicles | Petrol | N1-III | Euro 5 | VOC | RANGE 3 | March | 0.0175 | -0.346 | 10.462 | 5 | 45 | 15 | 50
Light Commercial Vehicles | Petrol | N1-III | Euro 5 | VOC | RANGE 3 | April | 0.0175 | -0.346 | 10.462 | 5 | 45 | 15 | 50
Light Commercial Vehicles | Petrol | N1-III | Euro 5 | VOC | RANGE 3 | May | 0.0175 | -0.346 | 10.462 | 5 | 45 | 15 | 50
Light Commercial Vehicles | Petrol | N1-III | Euro 5 | VOC | RANGE 3 | June | 0.0175 | -0.346 | 10.462 | 5 | 45 | 15 | 50
Light Commercial Vehicles | Petrol | N1-III | Euro 5 | VOC | RANGE 3 | July | 0.0175 | -0.346 | 10.462 | 5 | 45 | 15 | 50
Light Commercial Vehicles | Petrol | N1-III | Euro 5 | VOC | RANGE 3 | August | 0.0175 | -0.346 | 10.462 | 5 | 45 | 15 | 50
Light Commercial Vehicles | Petrol | N1-III | Euro 5 | VOC | RANGE 3 | September | 0.0175 | -0.346 | 10.462 | 5 | 45 | 15 | 50
Light Commercial Vehicles | Petrol | N1-III | Euro 5 | VOC | RANGE 3 | October | 0.0175 | -0.346 | 10.462 | 5 | 45 | 15 | 50
Light Commercial Vehicles | Petrol | N1-III | Euro 5 | VOC | RANGE 3 | November | 0.0175 | -0.346 | 10.462 | 5 | 45 | 15 | 50
Light Commercial Vehicles | Petrol | N1-III | Euro 5 | VOC | RANGE 3 | December | 0.0175 | -0.346 | 10.462 | 5 | 45 | 15 | 50
Light Commercial Vehicles | Petrol | N1-III | Euro 6 a/b/c | VOC | RANGE 1 | January | 0.16635 | 0 | 43.8589 | 5 | 45 | 0 | 50
Light Commercial Vehicles | Petrol | N1-III | Euro 6 a/b/c | VOC | RANGE 1 | February | 0.16635 | 0 | 43.8589 | 5 | 45 | 0 | 50
Light Commercial Vehicles | Petrol | N1-III | Euro 6 a/b/c | VOC | RANGE 1 | March | 0.16635 | 0 | 43.8589 | 5 | 45 | 0 | 50
Light Commercial Vehicles | Petrol | N1-III | Euro 6 a/b/c | VOC | RANGE 1 | April | 0.16635 | 0 | 43.8589 | 5 | 45 | 0 | 50
Light Commercial Vehicles | Petrol | N1-III | Euro 6 a/b/c | VOC | RANGE 1 | May | 0.16635 | 0 | 43.8589 | 5 | 45 | 0 | 50
Light Commercial Vehicles | Petrol | N1-III | Euro 6 a/b/c | VOC | RANGE 1 | June | 0.16635 | 0 | 43.8589 | 5 | 45 | 0 | 50
Light Commercial Vehicles | Petrol | N1-III | Euro 6 a/b/c | VOC | RANGE 1 | July | 0.16635 | 0 | 43.8589 | 5 | 45 | 0 | 50
Light Commercial Vehicles | Petrol | N1-III | Euro 6 a/b/c | VOC | RANGE 1 | August | 0.16635 | 0 | 43.8589 | 5 | 45 | 0 | 50
Light Commercial Vehicles | Petrol | N1-III | Euro 6 a/b/c | VOC | RANGE 1 | September | 0.16635 | 0 | 43.8589 | 5 | 45 | 0 | 50
Light Commercial Vehicles | Petrol | N1-III | Euro 6 a/b/c | VOC | RANGE 1 | October | 0.16635 | 0 | 43.8589 | 5 | 45 | 0 | 50
Light Commercial Vehicles | Petrol | N1-III | Euro 6 a/b/c | VOC | RANGE 1 | November | 0.16635 | 0 | 43.8589 | 5 | 45 | 0 | 50
Light Commercial Vehicles | Petrol | N1-III | Euro 6 a/b/c | VOC | RANGE 1 | December | 0.16635 | 0 | 43.8589 | 5 | 45 | 0 | 50
Light Commercial Vehicles | Petrol | N1-III | Euro 6 a/b/c | VOC | RANGE 2 | January | 0.31698 | -3.6125 | 38.1152 | 5 | 45 | -30 | 0
Light Commercial Vehicles | Petrol | N1-III | Euro 6 a/b/c | VOC | RANGE 2 | February | 0.31698 | -3.6125 | 38.1152 | 5 | 45 | -30 | 0
Light Commercial Vehicles | Petrol | N1-III | Euro 6 a/b/c | VOC | RANGE 2 | March | 0.31698 | -3.6125 | 38.1152 | 5 | 45 | -30 | 0
Light Commercial Vehicles | Petrol | N1-III | Euro 6 a/b/c | VOC | RANGE 2 | April | 0.31698 | -3.6125 | 38.1152 | 5 | 45 | -30 | 0
Light Commercial Vehicles | Petrol | N1-III | Euro 6 a/b/c | VOC | RANGE 2 | May | 0.31698 | -3.6125 | 38.1152 | 5 | 45 | -30 | 0
Light Commercial Vehicles | Petrol | N1-III | Euro 6 a/b/c | VOC | RANGE 2 | June | 0.31698 | -3.6125 | 38.1152 | 5 | 45 | -30 | 0
Light Commercial Vehicles | Petrol | N1-III | Euro 6 a/b/c | VOC | RANGE 2 | July | 0.31698 | -3.6125 | 38.1152 | 5 | 45 | -30 | 0
Light Commercial Vehicles | Petrol | N1-III | Euro 6 a/b/c | VOC | RANGE 2 | August | 0.31698 | -3.6125 | 38.1152 | 5 | 45 | -30 | 0
Light Commercial Vehicles | Petrol | N1-III | Euro 6 a/b/c | VOC | RANGE 2 | September | 0.31698 | -3.6125 | 38.1152 | 5 | 45 | -30 | 0
Light Commercial Vehicles | Petrol | N1-III | Euro 6 a/b/c | VOC | RANGE 2 | October | 0.31698 | -3.6125 | 38.1152 | 5 | 45 | -30 | 0
Light Commercial Vehicles | Petrol | N1-III | Euro 6 a/b/c | VOC | RANGE 2 | November | 0.31698 | -3.6125 | 38.1152 | 5 | 45 | -30 | 0
Light Commercial Vehicles | Petrol | N1-III | Euro 6 a/b/c | VOC | RANGE 2 | December | 0.31698 | -3.6125 | 38.1152 | 5 | 45 | -30 | 0
Light Commercial Vehicles | Petrol | N1-III | Euro 6 d-temp | VOC | RANGE 1 | January | 0.16635 | 0 | 43.8589 | 5 | 45 | 0 | 50
Light Commercial Vehicles | Petrol | N1-III | Euro 6 d-temp | VOC | RANGE 1 | February | 0.16635 | 0 | 43.8589 | 5 | 45 | 0 | 50
Light Commercial Vehicles | Petrol | N1-III | Euro 6 d-temp | VOC | RANGE 1 | March | 0.16635 | 0 | 43.8589 | 5 | 45 | 0 | 50
Light Commercial Vehicles | Petrol | N1-III | Euro 6 d-temp | VOC | RANGE 1 | April | 0.16635 | 0 | 43.8589 | 5 | 45 | 0 | 50
Light Commercial Vehicles | Petrol | N1-III | Euro 6 d-temp | VOC | RANGE 1 | May | 0.16635 | 0 | 43.8589 | 5 | 45 | 0 | 50
Light Commercial Vehicles | Petrol | N1-III | Euro 6 d-temp | VOC | RANGE 1 | June | 0.16635 | 0 | 43.8589 | 5 | 45 | 0 | 50
Light Commercial Vehicles | Petrol | N1-III | Euro 6 d-temp | VOC | RANGE 1 | July | 0.16635 | 0 | 43.8589 | 5 | 45 | 0 | 50
Light Commercial Vehicles | Petrol | N1-III | Euro 6 d-temp | VOC | RANGE 1 | August | 0.16635 | 0 | 43.8589 | 5 | 45 | 0 | 50
Light Commercial Vehicles | Petrol | N1-III | Euro 6 d-temp | VOC | RANGE 1 | September | 0.16635 | 0 | 43.8589 | 5 | 45 | 0 | 50
Light Commercial Vehicles | Petrol | N1-III | Euro 6 d-temp | VOC | RANGE 1 | October | 0.16635 | 0 | 43.8589 | 5 | 45 | 0 | 50
Light Commercial Vehicles | Petrol | N1-III | Euro 6 d-temp | VOC | RANGE 1 | November | 0.16635 | 0 | 43.8589 | 5 | 45 | 0 | 50
Light Commercial Vehicles | Petrol | N1-III | Euro 6 d-temp | VOC | RANGE 1 | December | 0.16635 | 0 | 43.8589 | 5 | 45 | 0 | 50
Light Commercial Vehicles | Petrol | N1-III | Euro 6 d-temp | VOC | RANGE 2 | January | 0.31698 | -3.6125 | 38.1152 | 5 | 45 | -30 | 0
Light Commercial Vehicles | Petrol | N1-III | Euro 6 d-temp | VOC | RANGE 2 | February | 0.31698 | -3.6125 | 38.1152 | 5 | 45 | -30 | 0
Light Commercial Vehicles | Petrol | N1-III | Euro 6 d-temp | VOC | RANGE 2 | March | 0.31698 | -3.6125 | 38.1152 | 5 | 45 | -30 | 0
Light Commercial Vehicles | Petrol | N1-III | Euro 6 d-temp | VOC | RANGE 2 | April | 0.31698 | -3.6125 | 38.1152 | 5 | 45 | -30 | 0
Light Commercial Vehicles | Petrol | N1-III | Euro 6 d-temp | VOC | RANGE 2 | May | 0.31698 | -3.6125 | 38.1152 | 5 | 45 | -30 | 0
Light Commercial Vehicles | Petrol | N1-III | Euro 6 d-temp | VOC | RANGE 2 | June | 0.31698 | -3.6125 | 38.1152 | 5 | 45 | -30 | 0
Light Commercial Vehicles | Petrol | N1-III | Euro 6 d-temp | VOC | RANGE 2 | July | 0.31698 | -3.6125 | 38.1152 | 5 | 45 | -30 | 0
Light Commercial Vehicles | Petrol | N1-III | Euro 6 d-temp | VOC | RANGE 2 | August | 0.31698 | -3.6125 | 38.1152 | 5 | 45 | -30 | 0
Light Commercial Vehicles | Petrol | N1-III | Euro 6 d-temp | VOC | RANGE 2 | September | 0.31698 | -3.6125 | 38.1152 | 5 | 45 | -30 | 0
Light Commercial Vehicles | Petrol | N1-III | Euro 6 d-temp | VOC | RANGE 2 | October | 0.31698 | -3.6125 | 38.1152 | 5 | 45 | -30 | 0
Light Commercial Vehicles | Petrol | N1-III | Euro 6 d-temp | VOC | RANGE 2 | November | 0.31698 | -3.6125 | 38.1152 | 5 | 45 | -30 | 0
Light Commercial Vehicles | Petrol | N1-III | Euro 6 d-temp | VOC | RANGE 2 | December | 0.31698 | -3.6125 | 38.1152 | 5 | 45 | -30 | 0
Light Commercial Vehicles | Petrol | N1-III | Euro 6 d/e | VOC | RANGE 1 | January | 0.16635 | 0 | 43.8589 | 5 | 45 | 0 | 50
Light Commercial Vehicles | Petrol | N1-III | Euro 6 d/e | VOC | RANGE 1 | February | 0.16635 | 0 | 43.8589 | 5 | 45 | 0 | 50
Light Commercial Vehicles | Petrol | N1-III | Euro 6 d/e | VOC | RANGE 1 | March | 0.16635 | 0 | 43.8589 | 5 | 45 | 0 | 50
Light Commercial Vehicles | Petrol | N1-III | Euro 6 d/e | VOC | RANGE 1 | April | 0.16635 | 0 | 43.8589 | 5 | 45 | 0 | 50
Light Commercial Vehicles | Petrol | N1-III | Euro 6 d/e | VOC | RANGE 1 | May | 0.16635 | 0 | 43.8589 | 5 | 45 | 0 | 50
Light Commercial Vehicles | Petrol | N1-III | Euro 6 d/e | VOC | RANGE 1 | June | 0.16635 | 0 | 43.8589 | 5 | 45 | 0 | 50
Light Commercial Vehicles | Petrol | N1-III | Euro 6 d/e | VOC | RANGE 1 | July | 0.16635 | 0 | 43.8589 | 5 | 45 | 0 | 50
Light Commercial Vehicles | Petrol | N1-III | Euro 6 d/e | VOC | RANGE 1 | August | 0.16635 | 0 | 43.8589 | 5 | 45 | 0 | 50
Light Commercial Vehicles | Petrol | N1-III | Euro 6 d/e | VOC | RANGE 1 | September | 0.16635 | 0 | 43.8589 | 5 | 45 | 0 | 50
Light Commercial Vehicles | Petrol | N1-III | Euro 6 d/e | VOC | RANGE 1 | October | 0.16635 | 0 | 43.8589 | 5 | 45 | 0 | 50
Light Commercial Vehicles | Petrol | N1-III | Euro 6 d/e | VOC | RANGE 1 | November | 0.16635 | 0 | 43.8589 | 5 | 45 | 0 | 50
Light Commercial Vehicles | Petrol | N1-III | Euro 6 d/e | VOC | RANGE 1 | December | 0.16635 | 0 | 43.8589 | 5 | 45 | 0 | 50
Light Commercial Vehicles | Petrol | N1-III | Euro 6 d/e | VOC | RANGE 2 | January | 0.31698 | -3.6125 | 38.1152 | 5 | 45 | -30 | 0
Light Commercial Vehicles | Petrol | N1-III | Euro 6 d/e | VOC | RANGE 2 | February | 0.31698 | -3.6125 | 38.1152 | 5 | 45 | -30 | 0
Light Commercial Vehicles | Petrol | N1-III | Euro 6 d/e | VOC | RANGE 2 | March | 0.31698 | -3.6125 | 38.1152 | 5 | 45 | -30 | 0
Light Commercial Vehicles | Petrol | N1-III | Euro 6 d/e | VOC | RANGE 2 | April | 0.31698 | -3.6125 | 38.1152 | 5 | 45 | -30 | 0
Light Commercial Vehicles | Petrol | N1-III | Euro 6 d/e | VOC | RANGE 2 | May | 0.31698 | -3.6125 | 38.1152 | 5 | 45 | -30 | 0
Light Commercial Vehicles | Petrol | N1-III | Euro 6 d/e | VOC | RANGE 2 | June | 0.31698 | -3.6125 | 38.1152 | 5 | 45 | -30 | 0
Light Commercial Vehicles | Petrol | N1-III | Euro 6 d/e | VOC | RANGE 2 | July | 0.31698 | -3.6125 | 38.1152 | 5 | 45 | -30 | 0
Light Commercial Vehicles | Petrol | N1-III | Euro 6 d/e | VOC | RANGE 2 | August | 0.31698 | -3.6125 | 38.1152 | 5 | 45 | -30 | 0
Light Commercial Vehicles | Petrol | N1-III | Euro 6 d/e | VOC | RANGE 2 | September | 0.31698 | -3.6125 | 38.1152 | 5 | 45 | -30 | 0
Light Commercial Vehicles | Petrol | N1-III | Euro 6 d/e | VOC | RANGE 2 | October | 0.31698 | -3.6125 | 38.1152 | 5 | 45 | -30 | 0
Light Commercial Vehicles | Petrol | N1-III | Euro 6 d/e | VOC | RANGE 2 | November | 0.31698 | -3.6125 | 38.1152 | 5 | 45 | -30 | 0
Light Commercial Vehicles | Petrol | N1-III | Euro 6 d/e | VOC | RANGE 2 | December | 0.31698 | -3.6125 | 38.1152 | 5 | 45 | -30 | 0
Light Commercial Vehicles | Petrol | N1-III | Euro 7 | VOC | RANGE 1 | January | 0.16635 | 0 | 43.8589 | 5 | 45 | 0 | 50
Light Commercial Vehicles | Petrol | N1-III | Euro 7 | VOC | RANGE 1 | February | 0.16635 | 0 | 43.8589 | 5 | 45 | 0 | 50
Light Commercial Vehicles | Petrol | N1-III | Euro 7 | VOC | RANGE 1 | March | 0.16635 | 0 | 43.8589 | 5 | 45 | 0 | 50
Light Commercial Vehicles | Petrol | N1-III | Euro 7 | VOC | RANGE 1 | April | 0.16635 | 0 | 43.8589 | 5 | 45 | 0 | 50
Light Commercial Vehicles | Petrol | N1-III | Euro 7 | VOC | RANGE 1 | May | 0.16635 | 0 | 43.8589 | 5 | 45 | 0 | 50
Light Commercial Vehicles | Petrol | N1-III | Euro 7 | VOC | RANGE 1 | June | 0.16635 | 0 | 43.8589 | 5 | 45 | 0 | 50
Light Commercial Vehicles | Petrol | N1-III | Euro 7 | VOC | RANGE 1 | July | 0.16635 | 0 | 43.8589 | 5 | 45 | 0 | 50
Light Commercial Vehicles | Petrol | N1-III | Euro 7 | VOC | RANGE 1 | August | 0.16635 | 0 | 43.8589 | 5 | 45 | 0 | 50
Light Commercial Vehicles | Petrol | N1-III | Euro 7 | VOC | RANGE 1 | September | 0.16635 | 0 | 43.8589 | 5 | 45 | 0 | 50
Light Commercial Vehicles | Petrol | N1-III | Euro 7 | VOC | RANGE 1 | October | 0.16635 | 0 | 43.8589 | 5 | 45 | 0 | 50
Light Commercial Vehicles | Petrol | N1-III | Euro 7 | VOC | RANGE 1 | November | 0.16635 | 0 | 43.8589 | 5 | 45 | 0 | 50
Light Commercial Vehicles | Petrol | N1-III | Euro 7 | VOC | RANGE 1 | December | 0.16635 | 0 | 43.8589 | 5 | 45 | 0 | 50
Light Commercial Vehicles | Petrol | N1-III | Euro 7 | VOC | RANGE 2 | January | 0.31698 | -3.6125 | 38.1152 | 5 | 45 | -30 | 0
Light Commercial Vehicles | Petrol | N1-III | Euro 7 | VOC | RANGE 2 | February | 0.31698 | -3.6125 | 38.1152 | 5 | 45 | -30 | 0
Light Commercial Vehicles | Petrol | N1-III | Euro 7 | VOC | RANGE 2 | March | 0.31698 | -3.6125 | 38.1152 | 5 | 45 | -30 | 0
Light Commercial Vehicles | Petrol | N1-III | Euro 7 | VOC | RANGE 2 | April | 0.31698 | -3.6125 | 38.1152 | 5 | 45 | -30 | 0
Light Commercial Vehicles | Petrol | N1-III | Euro 7 | VOC | RANGE 2 | May | 0.31698 | -3.6125 | 38.1152 | 5 | 45 | -30 | 0
Light Commercial Vehicles | Petrol | N1-III | Euro 7 | VOC | RANGE 2 | June | 0.31698 | -3.6125 | 38.1152 | 5 | 45 | -30 | 0
Light Commercial Vehicles | Petrol | N1-III | Euro 7 | VOC | RANGE 2 | July | 0.31698 | -3.6125 | 38.1152 | 5 | 45 | -30 | 0
Light Commercial Vehicles | Petrol | N1-III | Euro 7 | VOC | RANGE 2 | August | 0.31698 | -3.6125 | 38.1152 | 5 | 45 | -30 | 0
Light Commercial Vehicles | Petrol | N1-III | Euro 7 | VOC | RANGE 2 | September | 0.31698 | -3.6125 | 38.1152 | 5 | 45 | -30 | 0
Light Commercial Vehicles | Petrol | N1-III | Euro 7 | VOC | RANGE 2 | October | 0.31698 | -3.6125 | 38.1152 | 5 | 45 | -30 | 0
Light Commercial Vehicles | Petrol | N1-III | Euro 7 | VOC | RANGE 2 | November | 0.31698 | -3.6125 | 38.1152 | 5 | 45 | -30 | 0
Light Commercial Vehicles | Petrol | N1-III | Euro 7 | VOC | RANGE 2 | December | 0.31698 | -3.6125 | 38.1152 | 5 | 45 | -30 | 0
Light Commercial Vehicles | Diesel | N1-I | Conventional | VOC | RANGE 1 | January | 0 | -0.09 | 3.1 | 0 | 0 | -10 | 30
Light Commercial Vehicles | Diesel | N1-I | Conventional | VOC | RANGE 1 | February | 0 | -0.09 | 3.1 | 0 | 0 | -10 | 30
Light Commercial Vehicles | Diesel | N1-I | Conventional | VOC | RANGE 1 | March | 0 | -0.09 | 3.1 | 0 | 0 | -10 | 30
Light Commercial Vehicles | Diesel | N1-I | Conventional | VOC | RANGE 1 | April | 0 | -0.09 | 3.1 | 0 | 0 | -10 | 30
Light Commercial Vehicles | Diesel | N1-I | Conventional | VOC | RANGE 1 | May | 0 | -0.09 | 3.1 | 0 | 0 | -10 | 30
Light Commercial Vehicles | Diesel | N1-I | Conventional | VOC | RANGE 1 | June | 0 | -0.09 | 3.1 | 0 | 0 | -10 | 30
Light Commercial Vehicles | Diesel | N1-I | Conventional | VOC | RANGE 1 | July | 0 | -0.09 | 3.1 | 0 | 0 | -10 | 30
Light Commercial Vehicles | Diesel | N1-I | Conventional | VOC | RANGE 1 | August | 0 | -0.09 | 3.1 | 0 | 0 | -10 | 30
Light Commercial Vehicles | Diesel | N1-I | Conventional | VOC | RANGE 1 | September | 0 | -0.09 | 3.1 | 0 | 0 | -10 | 30
Light Commercial Vehicles | Diesel | N1-I | Conventional | VOC | RANGE 1 | October | 0 | -0.09 | 3.1 | 0 | 0 | -10 | 30
Light Commercial Vehicles | Diesel | N1-I | Conventional | VOC | RANGE 1 | November | 0 | -0.09 | 3.1 | 0 | 0 | -10 | 30
Light Commercial Vehicles | Diesel | N1-I | Conventional | VOC | RANGE 1 | December | 0 | -0.09 | 3.1 | 0 | 0 | -10 | 30
Light Commercial Vehicles | Diesel | N1-I | Conventional | VOC | RANGE 2 | January | 0 | 0 | 0 | 0 | 0 | 0 | 0
Light Commercial Vehicles | Diesel | N1-I | Conventional | VOC | RANGE 2 | February | 0 | 0 | 0 | 0 | 0 | 0 | 0
Light Commercial Vehicles | Diesel | N1-I | Conventional | VOC | RANGE 2 | March | 0 | 0 | 0 | 0 | 0 | 0 | 0
Light Commercial Vehicles | Diesel | N1-I | Conventional | VOC | RANGE 2 | April | 0 | 0 | 0 | 0 | 0 | 0 | 0
Light Commercial Vehicles | Diesel | N1-I | Conventional | VOC | RANGE 2 | May | 0 | 0 | 0 | 0 | 0 | 0 | 0
Light Commercial Vehicles | Diesel | N1-I | Conventional | VOC | RANGE 2 | June | 0 | 0 | 0 | 0 | 0 | 0 | 0
Light Commercial Vehicles | Diesel | N1-I | Conventional | VOC | RANGE 2 | July | 0 | 0 | 0 | 0 | 0 | 0 | 0
Light Commercial Vehicles | Diesel | N1-I | Conventional | VOC | RANGE 2 | August | 0 | 0 | 0 | 0 | 0 | 0 | 0
Light Commercial Vehicles | Diesel | N1-I | Conventional | VOC | RANGE 2 | September | 0 | 0 | 0 | 0 | 0 | 0 | 0
Light Commercial Vehicles | Diesel | N1-I | Conventional | VOC | RANGE 2 | October | 0 | 0 | 0 | 0 | 0 | 0 | 0
Light Commercial Vehicles | Diesel | N1-I | Conventional | VOC | RANGE 2 | November | 0 | 0 | 0 | 0 | 0 | 0 | 0
Light Commercial Vehicles | Diesel | N1-I | Conventional | VOC | RANGE 2 | December | 0 | 0 | 0 | 0 | 0 | 0 | 0
Light Commercial Vehicles | Diesel | N1-I | Conventional | VOC | RANGE 3 | January | 0 | 0 | 0 | 0 | 0 | 0 | 0
Light Commercial Vehicles | Diesel | N1-I | Conventional | VOC | RANGE 3 | February | 0 | 0 | 0 | 0 | 0 | 0 | 0
Light Commercial Vehicles | Diesel | N1-I | Conventional | VOC | RANGE 3 | March | 0 | 0 | 0 | 0 | 0 | 0 | 0
Light Commercial Vehicles | Diesel | N1-I | Conventional | VOC | RANGE 3 | April | 0 | 0 | 0 | 0 | 0 | 0 | 0
Light Commercial Vehicles | Diesel | N1-I | Conventional | VOC | RANGE 3 | May | 0 | 0 | 0 | 0 | 0 | 0 | 0
Light Commercial Vehicles | Diesel | N1-I | Conventional | VOC | RANGE 3 | June | 0 | 0 | 0 | 0 | 0 | 0 | 0
Light Commercial Vehicles | Diesel | N1-I | Conventional | VOC | RANGE 3 | July | 0 | 0 | 0 | 0 | 0 | 0 | 0
Light Commercial Vehicles | Diesel | N1-I | Conventional | VOC | RANGE 3 | August | 0 | 0 | 0 | 0 | 0 | 0 | 0
Light Commercial Vehicles | Diesel | N1-I | Conventional | VOC | RANGE 3 | September | 0 | 0 | 0 | 0 | 0 | 0 | 0
Light Commercial Vehicles | Diesel | N1-I | Conventional | VOC | RANGE 3 | October | 0 | 0 | 0 | 0 | 0 | 0 | 0
Light Commercial Vehicles | Diesel | N1-I | Conventional | VOC | RANGE 3 | November | 0 | 0 | 0 | 0 | 0 | 0 | 0
Light Commercial Vehicles | Diesel | N1-I | Conventional | VOC | RANGE 3 | December | 0 | 0 | 0 | 0 | 0 | 0 | 0
Light Commercial Vehicles | Diesel | N1-I | Euro 1 | VOC | RANGE 1 | January | 0 | -0.09 | 3.1 | 0 | 0 | -10 | 30
Light Commercial Vehicles | Diesel | N1-I | Euro 1 | VOC | RANGE 1 | February | 0 | -0.09 | 3.1 | 0 | 0 | -10 | 30
Light Commercial Vehicles | Diesel | N1-I | Euro 1 | VOC | RANGE 1 | March | 0 | -0.09 | 3.1 | 0 | 0 | -10 | 30
Light Commercial Vehicles | Diesel | N1-I | Euro 1 | VOC | RANGE 1 | April | 0 | -0.09 | 3.1 | 0 | 0 | -10 | 30
Light Commercial Vehicles | Diesel | N1-I | Euro 1 | VOC | RANGE 1 | May | 0 | -0.09 | 3.1 | 0 | 0 | -10 | 30
Light Commercial Vehicles | Diesel | N1-I | Euro 1 | VOC | RANGE 1 | June | 0 | -0.09 | 3.1 | 0 | 0 | -10 | 30
Light Commercial Vehicles | Diesel | N1-I | Euro 1 | VOC | RANGE 1 | July | 0 | -0.09 | 3.1 | 0 | 0 | -10 | 30
Light Commercial Vehicles | Diesel | N1-I | Euro 1 | VOC | RANGE 1 | August | 0 | -0.09 | 3.1 | 0 | 0 | -10 | 30
Light Commercial Vehicles | Diesel | N1-I | Euro 1 | VOC | RANGE 1 | September | 0 | -0.09 | 3.1 | 0 | 0 | -10 | 30
Light Commercial Vehicles | Diesel | N1-I | Euro 1 | VOC | RANGE 1 | October | 0 | -0.09 | 3.1 | 0 | 0 | -10 | 30
Light Commercial Vehicles | Diesel | N1-I | Euro 1 | VOC | RANGE 1 | November | 0 | -0.09 | 3.1 | 0 | 0 | -10 | 30
Light Commercial Vehicles | Diesel | N1-I | Euro 1 | VOC | RANGE 1 | December | 0 | -0.09 | 3.1 | 0 | 0 | -10 | 30
Light Commercial Vehicles | Diesel | N1-I | Euro 1 | VOC | RANGE 2 | January | 0 | 0 | 0 | 0 | 0 | 0 | 0
Light Commercial Vehicles | Diesel | N1-I | Euro 1 | VOC | RANGE 2 | February | 0 | 0 | 0 | 0 | 0 | 0 | 0
Light Commercial Vehicles | Diesel | N1-I | Euro 1 | VOC | RANGE 2 | March | 0 | 0 | 0 | 0 | 0 | 0 | 0
Light Commercial Vehicles | Diesel | N1-I | Euro 1 | VOC | RANGE 2 | April | 0 | 0 | 0 | 0 | 0 | 0 | 0
Light Commercial Vehicles | Diesel | N1-I | Euro 1 | VOC | RANGE 2 | May | 0 | 0 | 0 | 0 | 0 | 0 | 0
Light Commercial Vehicles | Diesel | N1-I | Euro 1 | VOC | RANGE 2 | June | 0 | 0 | 0 | 0 | 0 | 0 | 0
Light Commercial Vehicles | Diesel | N1-I | Euro 1 | VOC | RANGE 2 | July | 0 | 0 | 0 | 0 | 0 | 0 | 0
Light Commercial Vehicles | Diesel | N1-I | Euro 1 | VOC | RANGE 2 | August | 0 | 0 | 0 | 0 | 0 | 0 | 0
Light Commercial Vehicles | Diesel | N1-I | Euro 1 | VOC | RANGE 2 | September | 0 | 0 | 0 | 0 | 0 | 0 | 0
Light Commercial Vehicles | Diesel | N1-I | Euro 1 | VOC | RANGE 2 | October | 0 | 0 | 0 | 0 | 0 | 0 | 0
Light Commercial Vehicles | Diesel | N1-I | Euro 1 | VOC | RANGE 2 | November | 0 | 0 | 0 | 0 | 0 | 0 | 0
Light Commercial Vehicles | Diesel | N1-I | Euro 1 | VOC | RANGE 2 | December | 0 | 0 | 0 | 0 | 0 | 0 | 0
Light Commercial Vehicles | Diesel | N1-I | Euro 1 | VOC | RANGE 3 | January | 0 | 0 | 0 | 0 | 0 | 0 | 0
Light Commercial Vehicles | Diesel | N1-I | Euro 1 | VOC | RANGE 3 | February | 0 | 0 | 0 | 0 | 0 | 0 | 0
Light Commercial Vehicles | Diesel | N1-I | Euro 1 | VOC | RANGE 3 | March | 0 | 0 | 0 | 0 | 0 | 0 | 0
Light Commercial Vehicles | Diesel | N1-I | Euro 1 | VOC | RANGE 3 | April | 0 | 0 | 0 | 0 | 0 | 0 | 0
Light Commercial Vehicles | Diesel | N1-I | Euro 1 | VOC | RANGE 3 | May | 0 | 0 | 0 | 0 | 0 | 0 | 0
Light Commercial Vehicles | Diesel | N1-I | Euro 1 | VOC | RANGE 3 | June | 0 | 0 | 0 | 0 | 0 | 0 | 0
Light Commercial Vehicles | Diesel | N1-I | Euro 1 | VOC | RANGE 3 | July | 0 | 0 | 0 | 0 | 0 | 0 | 0
Light Commercial Vehicles | Diesel | N1-I | Euro 1 | VOC | RANGE 3 | August | 0 | 0 | 0 | 0 | 0 | 0 | 0
Light Commercial Vehicles | Diesel | N1-I | Euro 1 | VOC | RANGE 3 | September | 0 | 0 | 0 | 0 | 0 | 0 | 0
Light Commercial Vehicles | Diesel | N1-I | Euro 1 | VOC | RANGE 3 | October | 0 | 0 | 0 | 0 | 0 | 0 | 0
Light Commercial Vehicles | Diesel | N1-I | Euro 1 | VOC | RANGE 3 | November | 0 | 0 | 0 | 0 | 0 | 0 | 0
Light Commercial Vehicles | Diesel | N1-I | Euro 1 | VOC | RANGE 3 | December | 0 | 0 | 0 | 0 | 0 | 0 | 0
Light Commercial Vehicles | Diesel | N1-I | Euro 2 | VOC | RANGE 1 | January | 0 | -0.09 | 3.1 | 0 | 0 | -10 | 30
Light Commercial Vehicles | Diesel | N1-I | Euro 2 | VOC | RANGE 1 | February | 0 | -0.09 | 3.1 | 0 | 0 | -10 | 30
Light Commercial Vehicles | Diesel | N1-I | Euro 2 | VOC | RANGE 1 | March | 0 | -0.09 | 3.1 | 0 | 0 | -10 | 30
Light Commercial Vehicles | Diesel | N1-I | Euro 2 | VOC | RANGE 1 | April | 0 | -0.09 | 3.1 | 0 | 0 | -10 | 30
Light Commercial Vehicles | Diesel | N1-I | Euro 2 | VOC | RANGE 1 | May | 0 | -0.09 | 3.1 | 0 | 0 | -10 | 30
Light Commercial Vehicles | Diesel | N1-I | Euro 2 | VOC | RANGE 1 | June | 0 | -0.09 | 3.1 | 0 | 0 | -10 | 30
Light Commercial Vehicles | Diesel | N1-I | Euro 2 | VOC | RANGE 1 | July | 0 | -0.09 | 3.1 | 0 | 0 | -10 | 30
Light Commercial Vehicles | Diesel | N1-I | Euro 2 | VOC | RANGE 1 | August | 0 | -0.09 | 3.1 | 0 | 0 | -10 | 30
Light Commercial Vehicles | Diesel | N1-I | Euro 2 | VOC | RANGE 1 | September | 0 | -0.09 | 3.1 | 0 | 0 | -10 | 30
Light Commercial Vehicles | Diesel | N1-I | Euro 2 | VOC | RANGE 1 | October | 0 | -0.09 | 3.1 | 0 | 0 | -10 | 30
Light Commercial Vehicles | Diesel | N1-I | Euro 2 | VOC | RANGE 1 | November | 0 | -0.09 | 3.1 | 0 | 0 | -10 | 30
Light Commercial Vehicles | Diesel | N1-I | Euro 2 | VOC | RANGE 1 | December | 0 | -0.09 | 3.1 | 0 | 0 | -10 | 30
Light Commercial Vehicles | Diesel | N1-I | Euro 2 | VOC | RANGE 2 | January | 0 | 0 | 0 | 0 | 0 | 0 | 0
Light Commercial Vehicles | Diesel | N1-I | Euro 2 | VOC | RANGE 2 | February | 0 | 0 | 0 | 0 | 0 | 0 | 0
Light Commercial Vehicles | Diesel | N1-I | Euro 2 | VOC | RANGE 2 | March | 0 | 0 | 0 | 0 | 0 | 0 | 0
Light Commercial Vehicles | Diesel | N1-I | Euro 2 | VOC | RANGE 2 | April | 0 | 0 | 0 | 0 | 0 | 0 | 0
Light Commercial Vehicles | Diesel | N1-I | Euro 2 | VOC | RANGE 2 | May | 0 | 0 | 0 | 0 | 0 | 0 | 0
Light Commercial Vehicles | Diesel | N1-I | Euro 2 | VOC | RANGE 2 | June | 0 | 0 | 0 | 0 | 0 | 0 | 0
Light Commercial Vehicles | Diesel | N1-I | Euro 2 | VOC | RANGE 2 | July | 0 | 0 | 0 | 0 | 0 | 0 | 0
Light Commercial Vehicles | Diesel | N1-I | Euro 2 | VOC | RANGE 2 | August | 0 | 0 | 0 | 0 | 0 | 0 | 0
Light Commercial Vehicles | Diesel | N1-I | Euro 2 | VOC | RANGE 2 | September | 0 | 0 | 0 | 0 | 0 | 0 | 0
Light Commercial Vehicles | Diesel | N1-I | Euro 2 | VOC | RANGE 2 | October | 0 | 0 | 0 | 0 | 0 | 0 | 0
Light Commercial Vehicles | Diesel | N1-I | Euro 2 | VOC | RANGE 2 | November | 0 | 0 | 0 | 0 | 0 | 0 | 0
Light Commercial Vehicles | Diesel | N1-I | Euro 2 | VOC | RANGE 2 | December | 0 | 0 | 0 | 0 | 0 | 0 | 0
Light Commercial Vehicles | Diesel | N1-I | Euro 2 | VOC | RANGE 3 | January | 0 | 0 | 0 | 0 | 0 | 0 | 0
Light Commercial Vehicles | Diesel | N1-I | Euro 2 | VOC | RANGE 3 | February | 0 | 0 | 0 | 0 | 0 | 0 | 0
Light Commercial Vehicles | Diesel | N1-I | Euro 2 | VOC | RANGE 3 | March | 0 | 0 | 0 | 0 | 0 | 0 | 0
Light Commercial Vehicles | Diesel | N1-I | Euro 2 | VOC | RANGE 3 | April | 0 | 0 | 0 | 0 | 0 | 0 | 0
Light Commercial Vehicles | Diesel | N1-I | Euro 2 | VOC | RANGE 3 | May | 0 | 0 | 0 | 0 | 0 | 0 | 0
Light Commercial Vehicles | Diesel | N1-I | Euro 2 | VOC | RANGE 3 | June | 0 | 0 | 0 | 0 | 0 | 0 | 0
Light Commercial Vehicles | Diesel | N1-I | Euro 2 | VOC | RANGE 3 | July | 0 | 0 | 0 | 0 | 0 | 0 | 0
Light Commercial Vehicles | Diesel | N1-I | Euro 2 | VOC | RANGE 3 | August | 0 | 0 | 0 | 0 | 0 | 0 | 0
Light Commercial Vehicles | Diesel | N1-I | Euro 2 | VOC | RANGE 3 | September | 0 | 0 | 0 | 0 | 0 | 0 | 0
Light Commercial Vehicles | Diesel | N1-I | Euro 2 | VOC | RANGE 3 | October | 0 | 0 | 0 | 0 | 0 | 0 | 0
Light Commercial Vehicles | Diesel | N1-I | Euro 2 | VOC | RANGE 3 | November | 0 | 0 | 0 | 0 | 0 | 0 | 0
Light Commercial Vehicles | Diesel | N1-I | Euro 2 | VOC | RANGE 3 | December | 0 | 0 | 0 | 0 | 0 | 0 | 0
Light Commercial Vehicles | Diesel | N1-I | Euro 3 | VOC | RANGE 1 | January | 0 | -0.09 | 3.1 | 0 | 0 | -10 | 30
Light Commercial Vehicles | Diesel | N1-I | Euro 3 | VOC | RANGE 1 | February | 0 | -0.09 | 3.1 | 0 | 0 | -10 | 30
Light Commercial Vehicles | Diesel | N1-I | Euro 3 | VOC | RANGE 1 | March | 0 | -0.09 | 3.1 | 0 | 0 | -10 | 30
Light Commercial Vehicles | Diesel | N1-I | Euro 3 | VOC | RANGE 1 | April | 0 | -0.09 | 3.1 | 0 | 0 | -10 | 30
Light Commercial Vehicles | Diesel | N1-I | Euro 3 | VOC | RANGE 1 | May | 0 | -0.09 | 3.1 | 0 | 0 | -10 | 30
Light Commercial Vehicles | Diesel | N1-I | Euro 3 | VOC | RANGE 1 | June | 0 | -0.09 | 3.1 | 0 | 0 | -10 | 30
Light Commercial Vehicles | Diesel | N1-I | Euro 3 | VOC | RANGE 1 | July | 0 | -0.09 | 3.1 | 0 | 0 | -10 | 30
Light Commercial Vehicles | Diesel | N1-I | Euro 3 | VOC | RANGE 1 | August | 0 | -0.09 | 3.1 | 0 | 0 | -10 | 30
Light Commercial Vehicles | Diesel | N1-I | Euro 3 | VOC | RANGE 1 | September | 0 | -0.09 | 3.1 | 0 | 0 | -10 | 30
Light Commercial Vehicles | Diesel | N1-I | Euro 3 | VOC | RANGE 1 | October | 0 | -0.09 | 3.1 | 0 | 0 | -10 | 30
Light Commercial Vehicles | Diesel | N1-I | Euro 3 | VOC | RANGE 1 | November | 0 | -0.09 | 3.1 | 0 | 0 | -10 | 30
Light Commercial Vehicles | Diesel | N1-I | Euro 3 | VOC | RANGE 1 | December | 0 | -0.09 | 3.1 | 0 | 0 | -10 | 30
Light Commercial Vehicles | Diesel | N1-I | Euro 3 | VOC | RANGE 2 | January | 0 | 0 | 0 | 0 | 0 | 0 | 0
Light Commercial Vehicles | Diesel | N1-I | Euro 3 | VOC | RANGE 2 | February | 0 | 0 | 0 | 0 | 0 | 0 | 0
Light Commercial Vehicles | Diesel | N1-I | Euro 3 | VOC | RANGE 2 | March | 0 | 0 | 0 | 0 | 0 | 0 | 0
Light Commercial Vehicles | Diesel | N1-I | Euro 3 | VOC | RANGE 2 | April | 0 | 0 | 0 | 0 | 0 | 0 | 0
Light Commercial Vehicles | Diesel | N1-I | Euro 3 | VOC | RANGE 2 | May | 0 | 0 | 0 | 0 | 0 | 0 | 0
Light Commercial Vehicles | Diesel | N1-I | Euro 3 | VOC | RANGE 2 | June | 0 | 0 | 0 | 0 | 0 | 0 | 0
Light Commercial Vehicles | Diesel | N1-I | Euro 3 | VOC | RANGE 2 | July | 0 | 0 | 0 | 0 | 0 | 0 | 0
Light Commercial Vehicles | Diesel | N1-I | Euro 3 | VOC | RANGE 2 | August | 0 | 0 | 0 | 0 | 0 | 0 | 0
Light Commercial Vehicles | Diesel | N1-I | Euro 3 | VOC | RANGE 2 | September | 0 | 0 | 0 | 0 | 0 | 0 | 0
Light Commercial Vehicles | Diesel | N1-I | Euro 3 | VOC | RANGE 2 | October | 0 | 0 | 0 | 0 | 0 | 0 | 0
Light Commercial Vehicles | Diesel | N1-I | Euro 3 | VOC | RANGE 2 | November | 0 | 0 | 0 | 0 | 0 | 0 | 0
Light Commercial Vehicles | Diesel | N1-I | Euro 3 | VOC | RANGE 2 | December | 0 | 0 | 0 | 0 | 0 | 0 | 0
Light Commercial Vehicles | Diesel | N1-I | Euro 3 | VOC | RANGE 3 | January | 0 | 0 | 0 | 0 | 0 | 0 | 0
Light Commercial Vehicles | Diesel | N1-I | Euro 3 | VOC | RANGE 3 | February | 0 | 0 | 0 | 0 | 0 | 0 | 0
Light Commercial Vehicles | Diesel | N1-I | Euro 3 | VOC | RANGE 3 | March | 0 | 0 | 0 | 0 | 0 | 0 | 0
Light Commercial Vehicles | Diesel | N1-I | Euro 3 | VOC | RANGE 3 | April | 0 | 0 | 0 | 0 | 0 | 0 | 0
Light Commercial Vehicles | Diesel | N1-I | Euro 3 | VOC | RANGE 3 | May | 0 | 0 | 0 | 0 | 0 | 0 | 0
Light Commercial Vehicles | Diesel | N1-I | Euro 3 | VOC | RANGE 3 | June | 0 | 0 | 0 | 0 | 0 | 0 | 0
Light Commercial Vehicles | Diesel | N1-I | Euro 3 | VOC | RANGE 3 | July | 0 | 0 | 0 | 0 | 0 | 0 | 0
Light Commercial Vehicles | Diesel | N1-I | Euro 3 | VOC | RANGE 3 | August | 0 | 0 | 0 | 0 | 0 | 0 | 0
Light Commercial Vehicles | Diesel | N1-I | Euro 3 | VOC | RANGE 3 | September | 0 | 0 | 0 | 0 | 0 | 0 | 0
Light Commercial Vehicles | Diesel | N1-I | Euro 3 | VOC | RANGE 3 | October | 0 | 0 | 0 | 0 | 0 | 0 | 0
Light Commercial Vehicles | Diesel | N1-I | Euro 3 | VOC | RANGE 3 | November | 0 | 0 | 0 | 0 | 0 | 0 | 0
Light Commercial Vehicles | Diesel | N1-I | Euro 3 | VOC | RANGE 3 | December | 0 | 0 | 0 | 0 | 0 | 0 | 0
Light Commercial Vehicles | Diesel | N1-I | Euro 4 | VOC | RANGE 1 | January | 0 | -0.09 | 3.1 | 0 | 0 | -10 | 30
Light Commercial Vehicles | Diesel | N1-I | Euro 4 | VOC | RANGE 1 | February | 0 | -0.09 | 3.1 | 0 | 0 | -10 | 30
Light Commercial Vehicles | Diesel | N1-I | Euro 4 | VOC | RANGE 1 | March | 0 | -0.09 | 3.1 | 0 | 0 | -10 | 30
Light Commercial Vehicles | Diesel | N1-I | Euro 4 | VOC | RANGE 1 | April | 0 | -0.09 | 3.1 | 0 | 0 | -10 | 30
Light Commercial Vehicles | Diesel | N1-I | Euro 4 | VOC | RANGE 1 | May | 0 | -0.09 | 3.1 | 0 | 0 | -10 | 30
Light Commercial Vehicles | Diesel | N1-I | Euro 4 | VOC | RANGE 1 | June | 0 | -0.09 | 3.1 | 0 | 0 | -10 | 30
Light Commercial Vehicles | Diesel | N1-I | Euro 4 | VOC | RANGE 1 | July | 0 | -0.09 | 3.1 | 0 | 0 | -10 | 30
Light Commercial Vehicles | Diesel | N1-I | Euro 4 | VOC | RANGE 1 | August | 0 | -0.09 | 3.1 | 0 | 0 | -10 | 30
Light Commercial Vehicles | Diesel | N1-I | Euro 4 | VOC | RANGE 1 | September | 0 | -0.09 | 3.1 | 0 | 0 | -10 | 30
Light Commercial Vehicles | Diesel | N1-I | Euro 4 | VOC | RANGE 1 | October | 0 | -0.09 | 3.1 | 0 | 0 | -10 | 30
Light Commercial Vehicles | Diesel | N1-I | Euro 4 | VOC | RANGE 1 | November | 0 | -0.09 | 3.1 | 0 | 0 | -10 | 30
Light Commercial Vehicles | Diesel | N1-I | Euro 4 | VOC | RANGE 1 | December | 0 | -0.09 | 3.1 | 0 | 0 | -10 | 30
Light Commercial Vehicles | Diesel | N1-I | Euro 4 | VOC | RANGE 2 | January | 0 | 0 | 0 | 0 | 0 | 0 | 0
Light Commercial Vehicles | Diesel | N1-I | Euro 4 | VOC | RANGE 2 | February | 0 | 0 | 0 | 0 | 0 | 0 | 0
Light Commercial Vehicles | Diesel | N1-I | Euro 4 | VOC | RANGE 2 | March | 0 | 0 | 0 | 0 | 0 | 0 | 0
Light Commercial Vehicles | Diesel | N1-I | Euro 4 | VOC | RANGE 2 | April | 0 | 0 | 0 | 0 | 0 | 0 | 0
Light Commercial Vehicles | Diesel | N1-I | Euro 4 | VOC | RANGE 2 | May | 0 | 0 | 0 | 0 | 0 | 0 | 0
Light Commercial Vehicles | Diesel | N1-I | Euro 4 | VOC | RANGE 2 | June | 0 | 0 | 0 | 0 | 0 | 0 | 0
Light Commercial Vehicles | Diesel | N1-I | Euro 4 | VOC | RANGE 2 | July | 0 | 0 | 0 | 0 | 0 | 0 | 0
Light Commercial Vehicles | Diesel | N1-I | Euro 4 | VOC | RANGE 2 | August | 0 | 0 | 0 | 0 | 0 | 0 | 0
Light Commercial Vehicles | Diesel | N1-I | Euro 4 | VOC | RANGE 2 | September | 0 | 0 | 0 | 0 | 0 | 0 | 0
Light Commercial Vehicles | Diesel | N1-I | Euro 4 | VOC | RANGE 2 | October | 0 | 0 | 0 | 0 | 0 | 0 | 0
Light Commercial Vehicles | Diesel | N1-I | Euro 4 | VOC | RANGE 2 | November | 0 | 0 | 0 | 0 | 0 | 0 | 0
Light Commercial Vehicles | Diesel | N1-I | Euro 4 | VOC | RANGE 2 | December | 0 | 0 | 0 | 0 | 0 | 0 | 0
Light Commercial Vehicles | Diesel | N1-I | Euro 4 | VOC | RANGE 3 | January | 0 | 0 | 0 | 0 | 0 | 0 | 0
Light Commercial Vehicles | Diesel | N1-I | Euro 4 | VOC | RANGE 3 | February | 0 | 0 | 0 | 0 | 0 | 0 | 0
Light Commercial Vehicles | Diesel | N1-I | Euro 4 | VOC | RANGE 3 | March | 0 | 0 | 0 | 0 | 0 | 0 | 0
Light Commercial Vehicles | Diesel | N1-I | Euro 4 | VOC | RANGE 3 | April | 0 | 0 | 0 | 0 | 0 | 0 | 0
Light Commercial Vehicles | Diesel | N1-I | Euro 4 | VOC | RANGE 3 | May | 0 | 0 | 0 | 0 | 0 | 0 | 0
Light Commercial Vehicles | Diesel | N1-I | Euro 4 | VOC | RANGE 3 | June | 0 | 0 | 0 | 0 | 0 | 0 | 0
Light Commercial Vehicles | Diesel | N1-I | Euro 4 | VOC | RANGE 3 | July | 0 | 0 | 0 | 0 | 0 | 0 | 0
Light Commercial Vehicles | Diesel | N1-I | Euro 4 | VOC | RANGE 3 | August | 0 | 0 | 0 | 0 | 0 | 0 | 0
Light Commercial Vehicles | Diesel | N1-I | Euro 4 | VOC | RANGE 3 | September | 0 | 0 | 0 | 0 | 0 | 0 | 0
Light Commercial Vehicles | Diesel | N1-I | Euro 4 | VOC | RANGE 3 | October | 0 | 0 | 0 | 0 | 0 | 0 | 0
Light Commercial Vehicles | Diesel | N1-I | Euro 4 | VOC | RANGE 3 | November | 0 | 0 | 0 | 0 | 0 | 0 | 0
Light Commercial Vehicles | Diesel | N1-I | Euro 4 | VOC | RANGE 3 | December | 0 | 0 | 0 | 0 | 0 | 0 | 0
Light Commercial Vehicles | Diesel | N1-I | Euro 5 | VOC | RANGE 1 | January | 0 | -0.09 | 3.1 | 0 | 0 | -10 | 30
Light Commercial Vehicles | Diesel | N1-I | Euro 5 | VOC | RANGE 1 | February | 0 | -0.09 | 3.1 | 0 | 0 | -10 | 30
Light Commercial Vehicles | Diesel | N1-I | Euro 5 | VOC | RANGE 1 | March | 0 | -0.09 | 3.1 | 0 | 0 | -10 | 30
Light Commercial Vehicles | Diesel | N1-I | Euro 5 | VOC | RANGE 1 | April | 0 | -0.09 | 3.1 | 0 | 0 | -10 | 30
Light Commercial Vehicles | Diesel | N1-I | Euro 5 | VOC | RANGE 1 | May | 0 | -0.09 | 3.1 | 0 | 0 | -10 | 30
Light Commercial Vehicles | Diesel | N1-I | Euro 5 | VOC | RANGE 1 | June | 0 | -0.09 | 3.1 | 0 | 0 | -10 | 30
Light Commercial Vehicles | Diesel | N1-I | Euro 5 | VOC | RANGE 1 | July | 0 | -0.09 | 3.1 | 0 | 0 | -10 | 30
Light Commercial Vehicles | Diesel | N1-I | Euro 5 | VOC | RANGE 1 | August | 0 | -0.09 | 3.1 | 0 | 0 | -10 | 30
Light Commercial Vehicles | Diesel | N1-I | Euro 5 | VOC | RANGE 1 | September | 0 | -0.09 | 3.1 | 0 | 0 | -10 | 30
Light Commercial Vehicles | Diesel | N1-I | Euro 5 | VOC | RANGE 1 | October | 0 | -0.09 | 3.1 | 0 | 0 | -10 | 30
Light Commercial Vehicles | Diesel | N1-I | Euro 5 | VOC | RANGE 1 | November | 0 | -0.09 | 3.1 | 0 | 0 | -10 | 30
Light Commercial Vehicles | Diesel | N1-I | Euro 5 | VOC | RANGE 1 | December | 0 | -0.09 | 3.1 | 0 | 0 | -10 | 30
Light Commercial Vehicles | Diesel | N1-I | Euro 5 | VOC | RANGE 2 | January | 0 | 0 | 0 | 0 | 0 | 0 | 0
Light Commercial Vehicles | Diesel | N1-I | Euro 5 | VOC | RANGE 2 | February | 0 | 0 | 0 | 0 | 0 | 0 | 0
Light Commercial Vehicles | Diesel | N1-I | Euro 5 | VOC | RANGE 2 | March | 0 | 0 | 0 | 0 | 0 | 0 | 0
Light Commercial Vehicles | Diesel | N1-I | Euro 5 | VOC | RANGE 2 | April | 0 | 0 | 0 | 0 | 0 | 0 | 0
Light Commercial Vehicles | Diesel | N1-I | Euro 5 | VOC | RANGE 2 | May | 0 | 0 | 0 | 0 | 0 | 0 | 0
Light Commercial Vehicles | Diesel | N1-I | Euro 5 | VOC | RANGE 2 | June | 0 | 0 | 0 | 0 | 0 | 0 | 0
Light Commercial Vehicles | Diesel | N1-I | Euro 5 | VOC | RANGE 2 | July | 0 | 0 | 0 | 0 | 0 | 0 | 0
Light Commercial Vehicles | Diesel | N1-I | Euro 5 | VOC | RANGE 2 | August | 0 | 0 | 0 | 0 | 0 | 0 | 0
Light Commercial Vehicles | Diesel | N1-I | Euro 5 | VOC | RANGE 2 | September | 0 | 0 | 0 | 0 | 0 | 0 | 0
Light Commercial Vehicles | Diesel | N1-I | Euro 5 | VOC | RANGE 2 | October | 0 | 0 | 0 | 0 | 0 | 0 | 0
Light Commercial Vehicles | Diesel | N1-I | Euro 5 | VOC | RANGE 2 | November | 0 | 0 | 0 | 0 | 0 | 0 | 0
Light Commercial Vehicles | Diesel | N1-I | Euro 5 | VOC | RANGE 2 | December | 0 | 0 | 0 | 0 | 0 | 0 | 0
Light Commercial Vehicles | Diesel | N1-I | Euro 5 | VOC | RANGE 3 | January | 0 | 0 | 0 | 0 | 0 | 0 | 0
Light Commercial Vehicles | Diesel | N1-I | Euro 5 | VOC | RANGE 3 | February | 0 | 0 | 0 | 0 | 0 | 0 | 0
Light Commercial Vehicles | Diesel | N1-I | Euro 5 | VOC | RANGE 3 | March | 0 | 0 | 0 | 0 | 0 | 0 | 0
Light Commercial Vehicles | Diesel | N1-I | Euro 5 | VOC | RANGE 3 | April | 0 | 0 | 0 | 0 | 0 | 0 | 0
Light Commercial Vehicles | Diesel | N1-I | Euro 5 | VOC | RANGE 3 | May | 0 | 0 | 0 | 0 | 0 | 0 | 0
Light Commercial Vehicles | Diesel | N1-I | Euro 5 | VOC | RANGE 3 | June | 0 | 0 | 0 | 0 | 0 | 0 | 0
Light Commercial Vehicles | Diesel | N1-I | Euro 5 | VOC | RANGE 3 | July | 0 | 0 | 0 | 0 | 0 | 0 | 0
Light Commercial Vehicles | Diesel | N1-I | Euro 5 | VOC | RANGE 3 | August | 0 | 0 | 0 | 0 | 0 | 0 | 0
Light Commercial Vehicles | Diesel | N1-I | Euro 5 | VOC | RANGE 3 | September | 0 | 0 | 0 | 0 | 0 | 0 | 0
Light Commercial Vehicles | Diesel | N1-I | Euro 5 | VOC | RANGE 3 | October | 0 | 0 | 0 | 0 | 0 | 0 | 0
Light Commercial Vehicles | Diesel | N1-I | Euro 5 | VOC | RANGE 3 | November | 0 | 0 | 0 | 0 | 0 | 0 | 0
Light Commercial Vehicles | Diesel | N1-I | Euro 5 | VOC | RANGE 3 | December | 0 | 0 | 0 | 0 | 0 | 0 | 0
Light Commercial Vehicles | Diesel | N1-I | Euro 6 a/b/c | VOC | RANGE 1 | January | -0.28614 | 0 | 18.4451 | 5 | 45 | 0 | 50
Light Commercial Vehicles | Diesel | N1-I | Euro 6 a/b/c | VOC | RANGE 1 | February | -0.28614 | 0 | 18.4451 | 5 | 45 | 0 | 50
Light Commercial Vehicles | Diesel | N1-I | Euro 6 a/b/c | VOC | RANGE 1 | March | -0.28614 | 0 | 18.4451 | 5 | 45 | 0 | 50
Light Commercial Vehicles | Diesel | N1-I | Euro 6 a/b/c | VOC | RANGE 1 | April | -0.28614 | 0 | 18.4451 | 5 | 45 | 0 | 50
Light Commercial Vehicles | Diesel | N1-I | Euro 6 a/b/c | VOC | RANGE 1 | May | -0.28614 | 0 | 18.4451 | 5 | 45 | 0 | 50
Light Commercial Vehicles | Diesel | N1-I | Euro 6 a/b/c | VOC | RANGE 1 | June | -0.28614 | 0 | 18.4451 | 5 | 45 | 0 | 50
Light Commercial Vehicles | Diesel | N1-I | Euro 6 a/b/c | VOC | RANGE 1 | July | -0.28614 | 0 | 18.4451 | 5 | 45 | 0 | 50
Light Commercial Vehicles | Diesel | N1-I | Euro 6 a/b/c | VOC | RANGE 1 | August | -0.28614 | 0 | 18.4451 | 5 | 45 | 0 | 50
Light Commercial Vehicles | Diesel | N1-I | Euro 6 a/b/c | VOC | RANGE 1 | September | -0.28614 | 0 | 18.4451 | 5 | 45 | 0 | 50
Light Commercial Vehicles | Diesel | N1-I | Euro 6 a/b/c | VOC | RANGE 1 | October | -0.28614 | 0 | 18.4451 | 5 | 45 | 0 | 50
Light Commercial Vehicles | Diesel | N1-I | Euro 6 a/b/c | VOC | RANGE 1 | November | -0.28614 | 0 | 18.4451 | 5 | 45 | 0 | 50
Light Commercial Vehicles | Diesel | N1-I | Euro 6 a/b/c | VOC | RANGE 1 | December | -0.28614 | 0 | 18.4451 | 5 | 45 | 0 | 50
Light Commercial Vehicles | Diesel | N1-I | Euro 6 a/b/c | VOC | RANGE 2 | January | -0.54526 | -0.96995 | 22.2799 | 5 | 45 | -30 | 0
Light Commercial Vehicles | Diesel | N1-I | Euro 6 a/b/c | VOC | RANGE 2 | February | -0.54526 | -0.96995 | 22.2799 | 5 | 45 | -30 | 0
Light Commercial Vehicles | Diesel | N1-I | Euro 6 a/b/c | VOC | RANGE 2 | March | -0.54526 | -0.96995 | 22.2799 | 5 | 45 | -30 | 0
Light Commercial Vehicles | Diesel | N1-I | Euro 6 a/b/c | VOC | RANGE 2 | April | -0.54526 | -0.96995 | 22.2799 | 5 | 45 | -30 | 0
Light Commercial Vehicles | Diesel | N1-I | Euro 6 a/b/c | VOC | RANGE 2 | May | -0.54526 | -0.96995 | 22.2799 | 5 | 45 | -30 | 0
Light Commercial Vehicles | Diesel | N1-I | Euro 6 a/b/c | VOC | RANGE 2 | June | -0.54526 | -0.96995 | 22.2799 | 5 | 45 | -30 | 0
Light Commercial Vehicles | Diesel | N1-I | Euro 6 a/b/c | VOC | RANGE 2 | July | -0.54526 | -0.96995 | 22.2799 | 5 | 45 | -30 | 0
Light Commercial Vehicles | Diesel | N1-I | Euro 6 a/b/c | VOC | RANGE 2 | August | -0.54526 | -0.96995 | 22.2799 | 5 | 45 | -30 | 0
Light Commercial Vehicles | Diesel | N1-I | Euro 6 a/b/c | VOC | RANGE 2 | September | -0.54526 | -0.96995 | 22.2799 | 5 | 45 | -30 | 0
Light Commercial Vehicles | Diesel | N1-I | Euro 6 a/b/c | VOC | RANGE 2 | October | -0.54526 | -0.96995 | 22.2799 | 5 | 45 | -30 | 0
Light Commercial Vehicles | Diesel | N1-I | Euro 6 a/b/c | VOC | RANGE 2 | November | -0.54526 | -0.96995 | 22.2799 | 5 | 45 | -30 | 0
Light Commercial Vehicles | Diesel | N1-I | Euro 6 a/b/c | VOC | RANGE 2 | December | -0.54526 | -0.96995 | 22.2799 | 5 | 45 | -30 | 0
Light Commercial Vehicles | Diesel | N1-I | Euro 6 d-temp | VOC | RANGE 1 | January | -0.28614 | 0 | 18.4451 | 5 | 45 | 0 | 50
Light Commercial Vehicles | Diesel | N1-I | Euro 6 d-temp | VOC | RANGE 1 | February | -0.28614 | 0 | 18.4451 | 5 | 45 | 0 | 50
Light Commercial Vehicles | Diesel | N1-I | Euro 6 d-temp | VOC | RANGE 1 | March | -0.28614 | 0 | 18.4451 | 5 | 45 | 0 | 50
Light Commercial Vehicles | Diesel | N1-I | Euro 6 d-temp | VOC | RANGE 1 | April | -0.28614 | 0 | 18.4451 | 5 | 45 | 0 | 50
Light Commercial Vehicles | Diesel | N1-I | Euro 6 d-temp | VOC | RANGE 1 | May | -0.28614 | 0 | 18.4451 | 5 | 45 | 0 | 50
Light Commercial Vehicles | Diesel | N1-I | Euro 6 d-temp | VOC | RANGE 1 | June | -0.28614 | 0 | 18.4451 | 5 | 45 | 0 | 50
Light Commercial Vehicles | Diesel | N1-I | Euro 6 d-temp | VOC | RANGE 1 | July | -0.28614 | 0 | 18.4451 | 5 | 45 | 0 | 50
Light Commercial Vehicles | Diesel | N1-I | Euro 6 d-temp | VOC | RANGE 1 | August | -0.28614 | 0 | 18.4451 | 5 | 45 | 0 | 50
Light Commercial Vehicles | Diesel | N1-I | Euro 6 d-temp | VOC | RANGE 1 | September | -0.28614 | 0 | 18.4451 | 5 | 45 | 0 | 50
Light Commercial Vehicles | Diesel | N1-I | Euro 6 d-temp | VOC | RANGE 1 | October | -0.28614 | 0 | 18.4451 | 5 | 45 | 0 | 50
Light Commercial Vehicles | Diesel | N1-I | Euro 6 d-temp | VOC | RANGE 1 | November | -0.28614 | 0 | 18.4451 | 5 | 45 | 0 | 50
Light Commercial Vehicles | Diesel | N1-I | Euro 6 d-temp | VOC | RANGE 1 | December | -0.28614 | 0 | 18.4451 | 5 | 45 | 0 | 50
Light Commercial Vehicles | Diesel | N1-I | Euro 6 d-temp | VOC | RANGE 2 | January | -0.54526 | -0.96995 | 22.2799 | 5 | 45 | -30 | 0
Light Commercial Vehicles | Diesel | N1-I | Euro 6 d-temp | VOC | RANGE 2 | February | -0.54526 | -0.96995 | 22.2799 | 5 | 45 | -30 | 0
Light Commercial Vehicles | Diesel | N1-I | Euro 6 d-temp | VOC | RANGE 2 | March | -0.54526 | -0.96995 | 22.2799 | 5 | 45 | -30 | 0
Light Commercial Vehicles | Diesel | N1-I | Euro 6 d-temp | VOC | RANGE 2 | April | -0.54526 | -0.96995 | 22.2799 | 5 | 45 | -30 | 0
Light Commercial Vehicles | Diesel | N1-I | Euro 6 d-temp | VOC | RANGE 2 | May | -0.54526 | -0.96995 | 22.2799 | 5 | 45 | -30 | 0
Light Commercial Vehicles | Diesel | N1-I | Euro 6 d-temp | VOC | RANGE 2 | June | -0.54526 | -0.96995 | 22.2799 | 5 | 45 | -30 | 0
Light Commercial Vehicles | Diesel | N1-I | Euro 6 d-temp | VOC | RANGE 2 | July | -0.54526 | -0.96995 | 22.2799 | 5 | 45 | -30 | 0
Light Commercial Vehicles | Diesel | N1-I | Euro 6 d-temp | VOC | RANGE 2 | August | -0.54526 | -0.96995 | 22.2799 | 5 | 45 | -30 | 0
Light Commercial Vehicles | Diesel | N1-I | Euro 6 d-temp | VOC | RANGE 2 | September | -0.54526 | -0.96995 | 22.2799 | 5 | 45 | -30 | 0
Light Commercial Vehicles | Diesel | N1-I | Euro 6 d-temp | VOC | RANGE 2 | October | -0.54526 | -0.96995 | 22.2799 | 5 | 45 | -30 | 0
Light Commercial Vehicles | Diesel | N1-I | Euro 6 d-temp | VOC | RANGE 2 | November | -0.54526 | -0.96995 | 22.2799 | 5 | 45 | -30 | 0
Light Commercial Vehicles | Diesel | N1-I | Euro 6 d-temp | VOC | RANGE 2 | December | -0.54526 | -0.96995 | 22.2799 | 5 | 45 | -30 | 0
Light Commercial Vehicles | Diesel | N1-I | Euro 6 d/e | VOC | RANGE 1 | January | -0.28614 | 0 | 18.4451 | 5 | 45 | 0 | 50
Light Commercial Vehicles | Diesel | N1-I | Euro 6 d/e | VOC | RANGE 1 | February | -0.28614 | 0 | 18.4451 | 5 | 45 | 0 | 50
Light Commercial Vehicles | Diesel | N1-I | Euro 6 d/e | VOC | RANGE 1 | March | -0.28614 | 0 | 18.4451 | 5 | 45 | 0 | 50
Light Commercial Vehicles | Diesel | N1-I | Euro 6 d/e | VOC | RANGE 1 | April | -0.28614 | 0 | 18.4451 | 5 | 45 | 0 | 50
Light Commercial Vehicles | Diesel | N1-I | Euro 6 d/e | VOC | RANGE 1 | May | -0.28614 | 0 | 18.4451 | 5 | 45 | 0 | 50
Light Commercial Vehicles | Diesel | N1-I | Euro 6 d/e | VOC | RANGE 1 | June | -0.28614 | 0 | 18.4451 | 5 | 45 | 0 | 50
Light Commercial Vehicles | Diesel | N1-I | Euro 6 d/e | VOC | RANGE 1 | July | -0.28614 | 0 | 18.4451 | 5 | 45 | 0 | 50
Light Commercial Vehicles | Diesel | N1-I | Euro 6 d/e | VOC | RANGE 1 | August | -0.28614 | 0 | 18.4451 | 5 | 45 | 0 | 50
Light Commercial Vehicles | Diesel | N1-I | Euro 6 d/e | VOC | RANGE 1 | September | -0.28614 | 0 | 18.4451 | 5 | 45 | 0 | 50
Light Commercial Vehicles | Diesel | N1-I | Euro 6 d/e | VOC | RANGE 1 | October | -0.28614 | 0 | 18.4451 | 5 | 45 | 0 | 50
Light Commercial Vehicles | Diesel | N1-I | Euro 6 d/e | VOC | RANGE 1 | November | -0.28614 | 0 | 18.4451 | 5 | 45 | 0 | 50
Light Commercial Vehicles | Diesel | N1-I | Euro 6 d/e | VOC | RANGE 1 | December | -0.28614 | 0 | 18.4451 | 5 | 45 | 0 | 50
Light Commercial Vehicles | Diesel | N1-I | Euro 6 d/e | VOC | RANGE 2 | January | -0.54526 | -0.96995 | 22.2799 | 5 | 45 | -30 | 0
Light Commercial Vehicles | Diesel | N1-I | Euro 6 d/e | VOC | RANGE 2 | February | -0.54526 | -0.96995 | 22.2799 | 5 | 45 | -30 | 0
Light Commercial Vehicles | Diesel | N1-I | Euro 6 d/e | VOC | RANGE 2 | March | -0.54526 | -0.96995 | 22.2799 | 5 | 45 | -30 | 0
Light Commercial Vehicles | Diesel | N1-I | Euro 6 d/e | VOC | RANGE 2 | April | -0.54526 | -0.96995 | 22.2799 | 5 | 45 | -30 | 0
Light Commercial Vehicles | Diesel | N1-I | Euro 6 d/e | VOC | RANGE 2 | May | -0.54526 | -0.96995 | 22.2799 | 5 | 45 | -30 | 0
Light Commercial Vehicles | Diesel | N1-I | Euro 6 d/e | VOC | RANGE 2 | June | -0.54526 | -0.96995 | 22.2799 | 5 | 45 | -30 | 0
Light Commercial Vehicles | Diesel | N1-I | Euro 6 d/e | VOC | RANGE 2 | July | -0.54526 | -0.96995 | 22.2799 | 5 | 45 | -30 | 0
Light Commercial Vehicles | Diesel | N1-I | Euro 6 d/e | VOC | RANGE 2 | August | -0.54526 | -0.96995 | 22.2799 | 5 | 45 | -30 | 0
Light Commercial Vehicles | Diesel | N1-I | Euro 6 d/e | VOC | RANGE 2 | September | -0.54526 | -0.96995 | 22.2799 | 5 | 45 | -30 | 0
Light Commercial Vehicles | Diesel | N1-I | Euro 6 d/e | VOC | RANGE 2 | October | -0.54526 | -0.96995 | 22.2799 | 5 | 45 | -30 | 0
Light Commercial Vehicles | Diesel | N1-I | Euro 6 d/e | VOC | RANGE 2 | November | -0.54526 | -0.96995 | 22.2799 | 5 | 45 | -30 | 0
Light Commercial Vehicles | Diesel | N1-I | Euro 6 d/e | VOC | RANGE 2 | December | -0.54526 | -0.96995 | 22.2799 | 5 | 45 | -30 | 0
Light Commercial Vehicles | Diesel | N1-I | Euro 7 | VOC | RANGE 1 | January | -0.28614 | 0 | 18.4451 | 5 | 45 | 0 | 50
Light Commercial Vehicles | Diesel | N1-I | Euro 7 | VOC | RANGE 1 | February | -0.28614 | 0 | 18.4451 | 5 | 45 | 0 | 50
Light Commercial Vehicles | Diesel | N1-I | Euro 7 | VOC | RANGE 1 | March | -0.28614 | 0 | 18.4451 | 5 | 45 | 0 | 50
Light Commercial Vehicles | Diesel | N1-I | Euro 7 | VOC | RANGE 1 | April | -0.28614 | 0 | 18.4451 | 5 | 45 | 0 | 50
Light Commercial Vehicles | Diesel | N1-I | Euro 7 | VOC | RANGE 1 | May | -0.28614 | 0 | 18.4451 | 5 | 45 | 0 | 50
Light Commercial Vehicles | Diesel | N1-I | Euro 7 | VOC | RANGE 1 | June | -0.28614 | 0 | 18.4451 | 5 | 45 | 0 | 50
Light Commercial Vehicles | Diesel | N1-I | Euro 7 | VOC | RANGE 1 | July | -0.28614 | 0 | 18.4451 | 5 | 45 | 0 | 50
Light Commercial Vehicles | Diesel | N1-I | Euro 7 | VOC | RANGE 1 | August | -0.28614 | 0 | 18.4451 | 5 | 45 | 0 | 50
Light Commercial Vehicles | Diesel | N1-I | Euro 7 | VOC | RANGE 1 | September | -0.28614 | 0 | 18.4451 | 5 | 45 | 0 | 50
Light Commercial Vehicles | Diesel | N1-I | Euro 7 | VOC | RANGE 1 | October | -0.28614 | 0 | 18.4451 | 5 | 45 | 0 | 50
Light Commercial Vehicles | Diesel | N1-I | Euro 7 | VOC | RANGE 1 | November | -0.28614 | 0 | 18.4451 | 5 | 45 | 0 | 50
Light Commercial Vehicles | Diesel | N1-I | Euro 7 | VOC | RANGE 1 | December | -0.28614 | 0 | 18.4451 | 5 | 45 | 0 | 50
Light Commercial Vehicles | Diesel | N1-I | Euro 7 | VOC | RANGE 2 | January | -0.54526 | -0.96995 | 22.2799 | 5 | 45 | -30 | 0
Light Commercial Vehicles | Diesel | N1-I | Euro 7 | VOC | RANGE 2 | February | -0.54526 | -0.96995 | 22.2799 | 5 | 45 | -30 | 0
Light Commercial Vehicles | Diesel | N1-I | Euro 7 | VOC | RANGE 2 | March | -0.54526 | -0.96995 | 22.2799 | 5 | 45 | -30 | 0
Light Commercial Vehicles | Diesel | N1-I | Euro 7 | VOC | RANGE 2 | April | -0.54526 | -0.96995 | 22.2799 | 5 | 45 | -30 | 0
Light Commercial Vehicles | Diesel | N1-I | Euro 7 | VOC | RANGE 2 | May | -0.54526 | -0.96995 | 22.2799 | 5 | 45 | -30 | 0
Light Commercial Vehicles | Diesel | N1-I | Euro 7 | VOC | RANGE 2 | June | -0.54526 | -0.96995 | 22.2799 | 5 | 45 | -30 | 0
Light Commercial Vehicles | Diesel | N1-I | Euro 7 | VOC | RANGE 2 | July | -0.54526 | -0.96995 | 22.2799 | 5 | 45 | -30 | 0
Light Commercial Vehicles | Diesel | N1-I | Euro 7 | VOC | RANGE 2 | August | -0.54526 | -0.96995 | 22.2799 | 5 | 45 | -30 | 0
Light Commercial Vehicles | Diesel | N1-I | Euro 7 | VOC | RANGE 2 | September | -0.54526 | -0.96995 | 22.2799 | 5 | 45 | -30 | 0
Light Commercial Vehicles | Diesel | N1-I | Euro 7 | VOC | RANGE 2 | October | -0.54526 | -0.96995 | 22.2799 | 5 | 45 | -30 | 0
Light Commercial Vehicles | Diesel | N1-I | Euro 7 | VOC | RANGE 2 | November | -0.54526 | -0.96995 | 22.2799 | 5 | 45 | -30 | 0
Light Commercial Vehicles | Diesel | N1-I | Euro 7 | VOC | RANGE 2 | December | -0.54526 | -0.96995 | 22.2799 | 5 | 45 | -30 | 0
Light Commercial Vehicles | Diesel | N1-II | Conventional | VOC | RANGE 1 | January | 0 | -0.09 | 3.1 | 10 | 130 | -10 | 30
Light Commercial Vehicles | Diesel | N1-II | Conventional | VOC | RANGE 1 | February | 0 | -0.09 | 3.1 | 10 | 130 | -10 | 30
Light Commercial Vehicles | Diesel | N1-II | Conventional | VOC | RANGE 1 | March | 0 | -0.09 | 3.1 | 10 | 130 | -10 | 30
Light Commercial Vehicles | Diesel | N1-II | Conventional | VOC | RANGE 1 | April | 0 | -0.09 | 3.1 | 10 | 130 | -10 | 30
Light Commercial Vehicles | Diesel | N1-II | Conventional | VOC | RANGE 1 | May | 0 | -0.09 | 3.1 | 10 | 130 | -10 | 30
Light Commercial Vehicles | Diesel | N1-II | Conventional | VOC | RANGE 1 | June | 0 | -0.09 | 3.1 | 10 | 130 | -10 | 30
Light Commercial Vehicles | Diesel | N1-II | Conventional | VOC | RANGE 1 | July | 0 | -0.09 | 3.1 | 10 | 130 | -10 | 30
Light Commercial Vehicles | Diesel | N1-II | Conventional | VOC | RANGE 1 | August | 0 | -0.09 | 3.1 | 10 | 130 | -10 | 30
Light Commercial Vehicles | Diesel | N1-II | Conventional | VOC | RANGE 1 | September | 0 | -0.09 | 3.1 | 10 | 130 | -10 | 30
Light Commercial Vehicles | Diesel | N1-II | Conventional | VOC | RANGE 1 | October | 0 | -0.09 | 3.1 | 10 | 130 | -10 | 30
Light Commercial Vehicles | Diesel | N1-II | Conventional | VOC | RANGE 1 | November | 0 | -0.09 | 3.1 | 10 | 130 | -10 | 30
Light Commercial Vehicles | Diesel | N1-II | Conventional | VOC | RANGE 1 | December | 0 | -0.09 | 3.1 | 10 | 130 | -10 | 30
Light Commercial Vehicles | Diesel | N1-II | Conventional | VOC | RANGE 2 | January | 0 | 0 | 0 | 0 | 0 | 0 | 0
Light Commercial Vehicles | Diesel | N1-II | Conventional | VOC | RANGE 2 | February | 0 | 0 | 0 | 0 | 0 | 0 | 0
Light Commercial Vehicles | Diesel | N1-II | Conventional | VOC | RANGE 2 | March | 0 | 0 | 0 | 0 | 0 | 0 | 0
Light Commercial Vehicles | Diesel | N1-II | Conventional | VOC | RANGE 2 | April | 0 | 0 | 0 | 0 | 0 | 0 | 0
Light Commercial Vehicles | Diesel | N1-II | Conventional | VOC | RANGE 2 | May | 0 | 0 | 0 | 0 | 0 | 0 | 0
Light Commercial Vehicles | Diesel | N1-II | Conventional | VOC | RANGE 2 | June | 0 | 0 | 0 | 0 | 0 | 0 | 0
Light Commercial Vehicles | Diesel | N1-II | Conventional | VOC | RANGE 2 | July | 0 | 0 | 0 | 0 | 0 | 0 | 0
Light Commercial Vehicles | Diesel | N1-II | Conventional | VOC | RANGE 2 | August | 0 | 0 | 0 | 0 | 0 | 0 | 0
Light Commercial Vehicles | Diesel | N1-II | Conventional | VOC | RANGE 2 | September | 0 | 0 | 0 | 0 | 0 | 0 | 0
Light Commercial Vehicles | Diesel | N1-II | Conventional | VOC | RANGE 2 | October | 0 | 0 | 0 | 0 | 0 | 0 | 0
Light Commercial Vehicles | Diesel | N1-II | Conventional | VOC | RANGE 2 | November | 0 | 0 | 0 | 0 | 0 | 0 | 0
Light Commercial Vehicles | Diesel | N1-II | Conventional | VOC | RANGE 2 | December | 0 | 0 | 0 | 0 | 0 | 0 | 0
Light Commercial Vehicles | Diesel | N1-II | Conventional | VOC | RANGE 3 | January | 0 | 0 | 0 | 0 | 0 | 0 | 0
Light Commercial Vehicles | Diesel | N1-II | Conventional | VOC | RANGE 3 | February | 0 | 0 | 0 | 0 | 0 | 0 | 0
Light Commercial Vehicles | Diesel | N1-II | Conventional | VOC | RANGE 3 | March | 0 | 0 | 0 | 0 | 0 | 0 | 0
Light Commercial Vehicles | Diesel | N1-II | Conventional | VOC | RANGE 3 | April | 0 | 0 | 0 | 0 | 0 | 0 | 0
Light Commercial Vehicles | Diesel | N1-II | Conventional | VOC | RANGE 3 | May | 0 | 0 | 0 | 0 | 0 | 0 | 0
Light Commercial Vehicles | Diesel | N1-II | Conventional | VOC | RANGE 3 | June | 0 | 0 | 0 | 0 | 0 | 0 | 0
Light Commercial Vehicles | Diesel | N1-II | Conventional | VOC | RANGE 3 | July | 0 | 0 | 0 | 0 | 0 | 0 | 0
Light Commercial Vehicles | Diesel | N1-II | Conventional | VOC | RANGE 3 | August | 0 | 0 | 0 | 0 | 0 | 0 | 0
Light Commercial Vehicles | Diesel | N1-II | Conventional | VOC | RANGE 3 | September | 0 | 0 | 0 | 0 | 0 | 0 | 0
Light Commercial Vehicles | Diesel | N1-II | Conventional | VOC | RANGE 3 | October | 0 | 0 | 0 | 0 | 0 | 0 | 0
Light Commercial Vehicles | Diesel | N1-II | Conventional | VOC | RANGE 3 | November | 0 | 0 | 0 | 0 | 0 | 0 | 0
Light Commercial Vehicles | Diesel | N1-II | Conventional | VOC | RANGE 3 | December | 0 | 0 | 0 | 0 | 0 | 0 | 0
Light Commercial Vehicles | Diesel | N1-II | Euro 1 | VOC | RANGE 1 | January | 0 | -0.09 | 3.1 | 10 | 130 | -10 | 30
Light Commercial Vehicles | Diesel | N1-II | Euro 1 | VOC | RANGE 1 | February | 0 | -0.09 | 3.1 | 10 | 130 | -10 | 30
Light Commercial Vehicles | Diesel | N1-II | Euro 1 | VOC | RANGE 1 | March | 0 | -0.09 | 3.1 | 10 | 130 | -10 | 30
Light Commercial Vehicles | Diesel | N1-II | Euro 1 | VOC | RANGE 1 | April | 0 | -0.09 | 3.1 | 10 | 130 | -10 | 30
Light Commercial Vehicles | Diesel | N1-II | Euro 1 | VOC | RANGE 1 | May | 0 | -0.09 | 3.1 | 10 | 130 | -10 | 30
Light Commercial Vehicles | Diesel | N1-II | Euro 1 | VOC | RANGE 1 | June | 0 | -0.09 | 3.1 | 10 | 130 | -10 | 30
Light Commercial Vehicles | Diesel | N1-II | Euro 1 | VOC | RANGE 1 | July | 0 | -0.09 | 3.1 | 10 | 130 | -10 | 30
Light Commercial Vehicles | Diesel | N1-II | Euro 1 | VOC | RANGE 1 | August | 0 | -0.09 | 3.1 | 10 | 130 | -10 | 30
Light Commercial Vehicles | Diesel | N1-II | Euro 1 | VOC | RANGE 1 | September | 0 | -0.09 | 3.1 | 10 | 130 | -10 | 30
Light Commercial Vehicles | Diesel | N1-II | Euro 1 | VOC | RANGE 1 | October | 0 | -0.09 | 3.1 | 10 | 130 | -10 | 30
Light Commercial Vehicles | Diesel | N1-II | Euro 1 | VOC | RANGE 1 | November | 0 | -0.09 | 3.1 | 10 | 130 | -10 | 30
Light Commercial Vehicles | Diesel | N1-II | Euro 1 | VOC | RANGE 1 | December | 0 | -0.09 | 3.1 | 10 | 130 | -10 | 30
Light Commercial Vehicles | Diesel | N1-II | Euro 1 | VOC | RANGE 2 | January | 0 | 0 | 0 | 0 | 0 | 0 | 0
Light Commercial Vehicles | Diesel | N1-II | Euro 1 | VOC | RANGE 2 | February | 0 | 0 | 0 | 0 | 0 | 0 | 0
Light Commercial Vehicles | Diesel | N1-II | Euro 1 | VOC | RANGE 2 | March | 0 | 0 | 0 | 0 | 0 | 0 | 0
Light Commercial Vehicles | Diesel | N1-II | Euro 1 | VOC | RANGE 2 | April | 0 | 0 | 0 | 0 | 0 | 0 | 0
Light Commercial Vehicles | Diesel | N1-II | Euro 1 | VOC | RANGE 2 | May | 0 | 0 | 0 | 0 | 0 | 0 | 0
Light Commercial Vehicles | Diesel | N1-II | Euro 1 | VOC | RANGE 2 | June | 0 | 0 | 0 | 0 | 0 | 0 | 0
Light Commercial Vehicles | Diesel | N1-II | Euro 1 | VOC | RANGE 2 | July | 0 | 0 | 0 | 0 | 0 | 0 | 0
Light Commercial Vehicles | Diesel | N1-II | Euro 1 | VOC | RANGE 2 | August | 0 | 0 | 0 | 0 | 0 | 0 | 0
Light Commercial Vehicles | Diesel | N1-II | Euro 1 | VOC | RANGE 2 | September | 0 | 0 | 0 | 0 | 0 | 0 | 0
Light Commercial Vehicles | Diesel | N1-II | Euro 1 | VOC | RANGE 2 | October | 0 | 0 | 0 | 0 | 0 | 0 | 0
Light Commercial Vehicles | Diesel | N1-II | Euro 1 | VOC | RANGE 2 | November | 0 | 0 | 0 | 0 | 0 | 0 | 0
Light Commercial Vehicles | Diesel | N1-II | Euro 1 | VOC | RANGE 2 | December | 0 | 0 | 0 | 0 | 0 | 0 | 0
Light Commercial Vehicles | Diesel | N1-II | Euro 1 | VOC | RANGE 3 | January | 0 | 0 | 0 | 0 | 0 | 0 | 0
Light Commercial Vehicles | Diesel | N1-II | Euro 1 | VOC | RANGE 3 | February | 0 | 0 | 0 | 0 | 0 | 0 | 0
Light Commercial Vehicles | Diesel | N1-II | Euro 1 | VOC | RANGE 3 | March | 0 | 0 | 0 | 0 | 0 | 0 | 0
Light Commercial Vehicles | Diesel | N1-II | Euro 1 | VOC | RANGE 3 | April | 0 | 0 | 0 | 0 | 0 | 0 | 0
Light Commercial Vehicles | Diesel | N1-II | Euro 1 | VOC | RANGE 3 | May | 0 | 0 | 0 | 0 | 0 | 0 | 0
Light Commercial Vehicles | Diesel | N1-II | Euro 1 | VOC | RANGE 3 | June | 0 | 0 | 0 | 0 | 0 | 0 | 0
Light Commercial Vehicles | Diesel | N1-II | Euro 1 | VOC | RANGE 3 | July | 0 | 0 | 0 | 0 | 0 | 0 | 0
Light Commercial Vehicles | Diesel | N1-II | Euro 1 | VOC | RANGE 3 | August | 0 | 0 | 0 | 0 | 0 | 0 | 0
Light Commercial Vehicles | Diesel | N1-II | Euro 1 | VOC | RANGE 3 | September | 0 | 0 | 0 | 0 | 0 | 0 | 0
Light Commercial Vehicles | Diesel | N1-II | Euro 1 | VOC | RANGE 3 | October | 0 | 0 | 0 | 0 | 0 | 0 | 0
Light Commercial Vehicles | Diesel | N1-II | Euro 1 | VOC | RANGE 3 | November | 0 | 0 | 0 | 0 | 0 | 0 | 0
Light Commercial Vehicles | Diesel | N1-II | Euro 1 | VOC | RANGE 3 | December | 0 | 0 | 0 | 0 | 0 | 0 | 0
Light Commercial Vehicles | Diesel | N1-II | Euro 2 | VOC | RANGE 1 | January | 0 | -0.09 | 3.1 | 10 | 130 | -10 | 30
Light Commercial Vehicles | Diesel | N1-II | Euro 2 | VOC | RANGE 1 | February | 0 | -0.09 | 3.1 | 10 | 130 | -10 | 30
Light Commercial Vehicles | Diesel | N1-II | Euro 2 | VOC | RANGE 1 | March | 0 | -0.09 | 3.1 | 10 | 130 | -10 | 30
Light Commercial Vehicles | Diesel | N1-II | Euro 2 | VOC | RANGE 1 | April | 0 | -0.09 | 3.1 | 10 | 130 | -10 | 30
Light Commercial Vehicles | Diesel | N1-II | Euro 2 | VOC | RANGE 1 | May | 0 | -0.09 | 3.1 | 10 | 130 | -10 | 30
Light Commercial Vehicles | Diesel | N1-II | Euro 2 | VOC | RANGE 1 | June | 0 | -0.09 | 3.1 | 10 | 130 | -10 | 30
Light Commercial Vehicles | Diesel | N1-II | Euro 2 | VOC | RANGE 1 | July | 0 | -0.09 | 3.1 | 10 | 130 | -10 | 30
Light Commercial Vehicles | Diesel | N1-II | Euro 2 | VOC | RANGE 1 | August | 0 | -0.09 | 3.1 | 10 | 130 | -10 | 30
Light Commercial Vehicles | Diesel | N1-II | Euro 2 | VOC | RANGE 1 | September | 0 | -0.09 | 3.1 | 10 | 130 | -10 | 30
Light Commercial Vehicles | Diesel | N1-II | Euro 2 | VOC | RANGE 1 | October | 0 | -0.09 | 3.1 | 10 | 130 | -10 | 30
Light Commercial Vehicles | Diesel | N1-II | Euro 2 | VOC | RANGE 1 | November | 0 | -0.09 | 3.1 | 10 | 130 | -10 | 30
Light Commercial Vehicles | Diesel | N1-II | Euro 2 | VOC | RANGE 1 | December | 0 | -0.09 | 3.1 | 10 | 130 | -10 | 30
Light Commercial Vehicles | Diesel | N1-II | Euro 2 | VOC | RANGE 2 | January | 0 | 0 | 0 | 0 | 0 | 0 | 0
Light Commercial Vehicles | Diesel | N1-II | Euro 2 | VOC | RANGE 2 | February | 0 | 0 | 0 | 0 | 0 | 0 | 0
Light Commercial Vehicles | Diesel | N1-II | Euro 2 | VOC | RANGE 2 | March | 0 | 0 | 0 | 0 | 0 | 0 | 0
Light Commercial Vehicles | Diesel | N1-II | Euro 2 | VOC | RANGE 2 | April | 0 | 0 | 0 | 0 | 0 | 0 | 0
Light Commercial Vehicles | Diesel | N1-II | Euro 2 | VOC | RANGE 2 | May | 0 | 0 | 0 | 0 | 0 | 0 | 0
Light Commercial Vehicles | Diesel | N1-II | Euro 2 | VOC | RANGE 2 | June | 0 | 0 | 0 | 0 | 0 | 0 | 0
Light Commercial Vehicles | Diesel | N1-II | Euro 2 | VOC | RANGE 2 | July | 0 | 0 | 0 | 0 | 0 | 0 | 0
Light Commercial Vehicles | Diesel | N1-II | Euro 2 | VOC | RANGE 2 | August | 0 | 0 | 0 | 0 | 0 | 0 | 0
Light Commercial Vehicles | Diesel | N1-II | Euro 2 | VOC | RANGE 2 | September | 0 | 0 | 0 | 0 | 0 | 0 | 0
Light Commercial Vehicles | Diesel | N1-II | Euro 2 | VOC | RANGE 2 | October | 0 | 0 | 0 | 0 | 0 | 0 | 0
Light Commercial Vehicles | Diesel | N1-II | Euro 2 | VOC | RANGE 2 | November | 0 | 0 | 0 | 0 | 0 | 0 | 0
Light Commercial Vehicles | Diesel | N1-II | Euro 2 | VOC | RANGE 2 | December | 0 | 0 | 0 | 0 | 0 | 0 | 0
Light Commercial Vehicles | Diesel | N1-II | Euro 2 | VOC | RANGE 3 | January | 0 | 0 | 0 | 0 | 0 | 0 | 0
Light Commercial Vehicles | Diesel | N1-II | Euro 2 | VOC | RANGE 3 | February | 0 | 0 | 0 | 0 | 0 | 0 | 0
Light Commercial Vehicles | Diesel | N1-II | Euro 2 | VOC | RANGE 3 | March | 0 | 0 | 0 | 0 | 0 | 0 | 0
Light Commercial Vehicles | Diesel | N1-II | Euro 2 | VOC | RANGE 3 | April | 0 | 0 | 0 | 0 | 0 | 0 | 0
Light Commercial Vehicles | Diesel | N1-II | Euro 2 | VOC | RANGE 3 | May | 0 | 0 | 0 | 0 | 0 | 0 | 0
Light Commercial Vehicles | Diesel | N1-II | Euro 2 | VOC | RANGE 3 | June | 0 | 0 | 0 | 0 | 0 | 0 | 0
Light Commercial Vehicles | Diesel | N1-II | Euro 2 | VOC | RANGE 3 | July | 0 | 0 | 0 | 0 | 0 | 0 | 0
Light Commercial Vehicles | Diesel | N1-II | Euro 2 | VOC | RANGE 3 | August | 0 | 0 | 0 | 0 | 0 | 0 | 0
Light Commercial Vehicles | Diesel | N1-II | Euro 2 | VOC | RANGE 3 | September | 0 | 0 | 0 | 0 | 0 | 0 | 0
Light Commercial Vehicles | Diesel | N1-II | Euro 2 | VOC | RANGE 3 | October | 0 | 0 | 0 | 0 | 0 | 0 | 0
Light Commercial Vehicles | Diesel | N1-II | Euro 2 | VOC | RANGE 3 | November | 0 | 0 | 0 | 0 | 0 | 0 | 0
Light Commercial Vehicles | Diesel | N1-II | Euro 2 | VOC | RANGE 3 | December | 0 | 0 | 0 | 0 | 0 | 0 | 0
Light Commercial Vehicles | Diesel | N1-II | Euro 3 | VOC | RANGE 1 | January | 0 | -0.09 | 3.1 | 10 | 130 | -10 | 30
Light Commercial Vehicles | Diesel | N1-II | Euro 3 | VOC | RANGE 1 | February | 0 | -0.09 | 3.1 | 10 | 130 | -10 | 30
Light Commercial Vehicles | Diesel | N1-II | Euro 3 | VOC | RANGE 1 | March | 0 | -0.09 | 3.1 | 10 | 130 | -10 | 30
Light Commercial Vehicles | Diesel | N1-II | Euro 3 | VOC | RANGE 1 | April | 0 | -0.09 | 3.1 | 10 | 130 | -10 | 30
Light Commercial Vehicles | Diesel | N1-II | Euro 3 | VOC | RANGE 1 | May | 0 | -0.09 | 3.1 | 10 | 130 | -10 | 30
Light Commercial Vehicles | Diesel | N1-II | Euro 3 | VOC | RANGE 1 | June | 0 | -0.09 | 3.1 | 10 | 130 | -10 | 30
Light Commercial Vehicles | Diesel | N1-II | Euro 3 | VOC | RANGE 1 | July | 0 | -0.09 | 3.1 | 10 | 130 | -10 | 30
Light Commercial Vehicles | Diesel | N1-II | Euro 3 | VOC | RANGE 1 | August | 0 | -0.09 | 3.1 | 10 | 130 | -10 | 30
Light Commercial Vehicles | Diesel | N1-II | Euro 3 | VOC | RANGE 1 | September | 0 | -0.09 | 3.1 | 10 | 130 | -10 | 30
Light Commercial Vehicles | Diesel | N1-II | Euro 3 | VOC | RANGE 1 | October | 0 | -0.09 | 3.1 | 10 | 130 | -10 | 30
Light Commercial Vehicles | Diesel | N1-II | Euro 3 | VOC | RANGE 1 | November | 0 | -0.09 | 3.1 | 10 | 130 | -10 | 30
Light Commercial Vehicles | Diesel | N1-II | Euro 3 | VOC | RANGE 1 | December | 0 | -0.09 | 3.1 | 10 | 130 | -10 | 30
Light Commercial Vehicles | Diesel | N1-II | Euro 3 | VOC | RANGE 2 | January | 0 | 0 | 0 | 0 | 0 | 0 | 0
Light Commercial Vehicles | Diesel | N1-II | Euro 3 | VOC | RANGE 2 | February | 0 | 0 | 0 | 0 | 0 | 0 | 0
Light Commercial Vehicles | Diesel | N1-II | Euro 3 | VOC | RANGE 2 | March | 0 | 0 | 0 | 0 | 0 | 0 | 0
Light Commercial Vehicles | Diesel | N1-II | Euro 3 | VOC | RANGE 2 | April | 0 | 0 | 0 | 0 | 0 | 0 | 0
Light Commercial Vehicles | Diesel | N1-II | Euro 3 | VOC | RANGE 2 | May | 0 | 0 | 0 | 0 | 0 | 0 | 0
Light Commercial Vehicles | Diesel | N1-II | Euro 3 | VOC | RANGE 2 | June | 0 | 0 | 0 | 0 | 0 | 0 | 0
Light Commercial Vehicles | Diesel | N1-II | Euro 3 | VOC | RANGE 2 | July | 0 | 0 | 0 | 0 | 0 | 0 | 0
Light Commercial Vehicles | Diesel | N1-II | Euro 3 | VOC | RANGE 2 | August | 0 | 0 | 0 | 0 | 0 | 0 | 0
Light Commercial Vehicles | Diesel | N1-II | Euro 3 | VOC | RANGE 2 | September | 0 | 0 | 0 | 0 | 0 | 0 | 0
Light Commercial Vehicles | Diesel | N1-II | Euro 3 | VOC | RANGE 2 | October | 0 | 0 | 0 | 0 | 0 | 0 | 0
Light Commercial Vehicles | Diesel | N1-II | Euro 3 | VOC | RANGE 2 | November | 0 | 0 | 0 | 0 | 0 | 0 | 0
Light Commercial Vehicles | Diesel | N1-II | Euro 3 | VOC | RANGE 2 | December | 0 | 0 | 0 | 0 | 0 | 0 | 0
Light Commercial Vehicles | Diesel | N1-II | Euro 3 | VOC | RANGE 3 | January | 0 | 0 | 0 | 0 | 0 | 0 | 0
Light Commercial Vehicles | Diesel | N1-II | Euro 3 | VOC | RANGE 3 | February | 0 | 0 | 0 | 0 | 0 | 0 | 0
Light Commercial Vehicles | Diesel | N1-II | Euro 3 | VOC | RANGE 3 | March | 0 | 0 | 0 | 0 | 0 | 0 | 0
Light Commercial Vehicles | Diesel | N1-II | Euro 3 | VOC | RANGE 3 | April | 0 | 0 | 0 | 0 | 0 | 0 | 0
Light Commercial Vehicles | Diesel | N1-II | Euro 3 | VOC | RANGE 3 | May | 0 | 0 | 0 | 0 | 0 | 0 | 0
Light Commercial Vehicles | Diesel | N1-II | Euro 3 | VOC | RANGE 3 | June | 0 | 0 | 0 | 0 | 0 | 0 | 0
Light Commercial Vehicles | Diesel | N1-II | Euro 3 | VOC | RANGE 3 | July | 0 | 0 | 0 | 0 | 0 | 0 | 0
Light Commercial Vehicles | Diesel | N1-II | Euro 3 | VOC | RANGE 3 | August | 0 | 0 | 0 | 0 | 0 | 0 | 0
Light Commercial Vehicles | Diesel | N1-II | Euro 3 | VOC | RANGE 3 | September | 0 | 0 | 0 | 0 | 0 | 0 | 0
Light Commercial Vehicles | Diesel | N1-II | Euro 3 | VOC | RANGE 3 | October | 0 | 0 | 0 | 0 | 0 | 0 | 0
Light Commercial Vehicles | Diesel | N1-II | Euro 3 | VOC | RANGE 3 | November | 0 | 0 | 0 | 0 | 0 | 0 | 0
Light Commercial Vehicles | Diesel | N1-II | Euro 3 | VOC | RANGE 3 | December | 0 | 0 | 0 | 0 | 0 | 0 | 0
Light Commercial Vehicles | Diesel | N1-II | Euro 4 | VOC | RANGE 1 | January | 0 | -0.09 | 3.1 | 10 | 130 | -10 | 30
Light Commercial Vehicles | Diesel | N1-II | Euro 4 | VOC | RANGE 1 | February | 0 | -0.09 | 3.1 | 10 | 130 | -10 | 30
Light Commercial Vehicles | Diesel | N1-II | Euro 4 | VOC | RANGE 1 | March | 0 | -0.09 | 3.1 | 10 | 130 | -10 | 30
Light Commercial Vehicles | Diesel | N1-II | Euro 4 | VOC | RANGE 1 | April | 0 | -0.09 | 3.1 | 10 | 130 | -10 | 30
Light Commercial Vehicles | Diesel | N1-II | Euro 4 | VOC | RANGE 1 | May | 0 | -0.09 | 3.1 | 10 | 130 | -10 | 30
Light Commercial Vehicles | Diesel | N1-II | Euro 4 | VOC | RANGE 1 | June | 0 | -0.09 | 3.1 | 10 | 130 | -10 | 30
Light Commercial Vehicles | Diesel | N1-II | Euro 4 | VOC | RANGE 1 | July | 0 | -0.09 | 3.1 | 10 | 130 | -10 | 30
Light Commercial Vehicles | Diesel | N1-II | Euro 4 | VOC | RANGE 1 | August | 0 | -0.09 | 3.1 | 10 | 130 | -10 | 30
Light Commercial Vehicles | Diesel | N1-II | Euro 4 | VOC | RANGE 1 | September | 0 | -0.09 | 3.1 | 10 | 130 | -10 | 30
Light Commercial Vehicles | Diesel | N1-II | Euro 4 | VOC | RANGE 1 | October | 0 | -0.09 | 3.1 | 10 | 130 | -10 | 30
Light Commercial Vehicles | Diesel | N1-II | Euro 4 | VOC | RANGE 1 | November | 0 | -0.09 | 3.1 | 10 | 130 | -10 | 30
Light Commercial Vehicles | Diesel | N1-II | Euro 4 | VOC | RANGE 1 | December | 0 | -0.09 | 3.1 | 10 | 130 | -10 | 30
Light Commercial Vehicles | Diesel | N1-II | Euro 4 | VOC | RANGE 2 | January | 0 | 0 | 0 | 0 | 0 | 0 | 0
Light Commercial Vehicles | Diesel | N1-II | Euro 4 | VOC | RANGE 2 | February | 0 | 0 | 0 | 0 | 0 | 0 | 0
Light Commercial Vehicles | Diesel | N1-II | Euro 4 | VOC | RANGE 2 | March | 0 | 0 | 0 | 0 | 0 | 0 | 0
Light Commercial Vehicles | Diesel | N1-II | Euro 4 | VOC | RANGE 2 | April | 0 | 0 | 0 | 0 | 0 | 0 | 0
Light Commercial Vehicles | Diesel | N1-II | Euro 4 | VOC | RANGE 2 | May | 0 | 0 | 0 | 0 | 0 | 0 | 0
Light Commercial Vehicles | Diesel | N1-II | Euro 4 | VOC | RANGE 2 | June | 0 | 0 | 0 | 0 | 0 | 0 | 0
Light Commercial Vehicles | Diesel | N1-II | Euro 4 | VOC | RANGE 2 | July | 0 | 0 | 0 | 0 | 0 | 0 | 0
Light Commercial Vehicles | Diesel | N1-II | Euro 4 | VOC | RANGE 2 | August | 0 | 0 | 0 | 0 | 0 | 0 | 0
Light Commercial Vehicles | Diesel | N1-II | Euro 4 | VOC | RANGE 2 | September | 0 | 0 | 0 | 0 | 0 | 0 | 0
Light Commercial Vehicles | Diesel | N1-II | Euro 4 | VOC | RANGE 2 | October | 0 | 0 | 0 | 0 | 0 | 0 | 0
Light Commercial Vehicles | Diesel | N1-II | Euro 4 | VOC | RANGE 2 | November | 0 | 0 | 0 | 0 | 0 | 0 | 0
Light Commercial Vehicles | Diesel | N1-II | Euro 4 | VOC | RANGE 2 | December | 0 | 0 | 0 | 0 | 0 | 0 | 0
Light Commercial Vehicles | Diesel | N1-II | Euro 4 | VOC | RANGE 3 | January | 0 | 0 | 0 | 0 | 0 | 0 | 0
Light Commercial Vehicles | Diesel | N1-II | Euro 4 | VOC | RANGE 3 | February | 0 | 0 | 0 | 0 | 0 | 0 | 0
Light Commercial Vehicles | Diesel | N1-II | Euro 4 | VOC | RANGE 3 | March | 0 | 0 | 0 | 0 | 0 | 0 | 0
Light Commercial Vehicles | Diesel | N1-II | Euro 4 | VOC | RANGE 3 | April | 0 | 0 | 0 | 0 | 0 | 0 | 0
Light Commercial Vehicles | Diesel | N1-II | Euro 4 | VOC | RANGE 3 | May | 0 | 0 | 0 | 0 | 0 | 0 | 0
Light Commercial Vehicles | Diesel | N1-II | Euro 4 | VOC | RANGE 3 | June | 0 | 0 | 0 | 0 | 0 | 0 | 0
Light Commercial Vehicles | Diesel | N1-II | Euro 4 | VOC | RANGE 3 | July | 0 | 0 | 0 | 0 | 0 | 0 | 0
Light Commercial Vehicles | Diesel | N1-II | Euro 4 | VOC | RANGE 3 | August | 0 | 0 | 0 | 0 | 0 | 0 | 0
Light Commercial Vehicles | Diesel | N1-II | Euro 4 | VOC | RANGE 3 | September | 0 | 0 | 0 | 0 | 0 | 0 | 0
Light Commercial Vehicles | Diesel | N1-II | Euro 4 | VOC | RANGE 3 | October | 0 | 0 | 0 | 0 | 0 | 0 | 0
Light Commercial Vehicles | Diesel | N1-II | Euro 4 | VOC | RANGE 3 | November | 0 | 0 | 0 | 0 | 0 | 0 | 0
Light Commercial Vehicles | Diesel | N1-II | Euro 4 | VOC | RANGE 3 | December | 0 | 0 | 0 | 0 | 0 | 0 | 0
Light Commercial Vehicles | Diesel | N1-II | Euro 5 | VOC | RANGE 1 | January | 0 | -0.09 | 3.1 | 10 | 130 | -10 | 30
Light Commercial Vehicles | Diesel | N1-II | Euro 5 | VOC | RANGE 1 | February | 0 | -0.09 | 3.1 | 10 | 130 | -10 | 30
Light Commercial Vehicles | Diesel | N1-II | Euro 5 | VOC | RANGE 1 | March | 0 | -0.09 | 3.1 | 10 | 130 | -10 | 30
Light Commercial Vehicles | Diesel | N1-II | Euro 5 | VOC | RANGE 1 | April | 0 | -0.09 | 3.1 | 10 | 130 | -10 | 30
Light Commercial Vehicles | Diesel | N1-II | Euro 5 | VOC | RANGE 1 | May | 0 | -0.09 | 3.1 | 10 | 130 | -10 | 30
Light Commercial Vehicles | Diesel | N1-II | Euro 5 | VOC | RANGE 1 | June | 0 | -0.09 | 3.1 | 10 | 130 | -10 | 30
Light Commercial Vehicles | Diesel | N1-II | Euro 5 | VOC | RANGE 1 | July | 0 | -0.09 | 3.1 | 10 | 130 | -10 | 30
Light Commercial Vehicles | Diesel | N1-II | Euro 5 | VOC | RANGE 1 | August | 0 | -0.09 | 3.1 | 10 | 130 | -10 | 30
Light Commercial Vehicles | Diesel | N1-II | Euro 5 | VOC | RANGE 1 | September | 0 | -0.09 | 3.1 | 10 | 130 | -10 | 30
Light Commercial Vehicles | Diesel | N1-II | Euro 5 | VOC | RANGE 1 | October | 0 | -0.09 | 3.1 | 10 | 130 | -10 | 30
Light Commercial Vehicles | Diesel | N1-II | Euro 5 | VOC | RANGE 1 | November | 0 | -0.09 | 3.1 | 10 | 130 | -10 | 30
Light Commercial Vehicles | Diesel | N1-II | Euro 5 | VOC | RANGE 1 | December | 0 | -0.09 | 3.1 | 10 | 130 | -10 | 30
Light Commercial Vehicles | Diesel | N1-II | Euro 5 | VOC | RANGE 2 | January | 0 | 0 | 0 | 0 | 0 | 0 | 0
Light Commercial Vehicles | Diesel | N1-II | Euro 5 | VOC | RANGE 2 | February | 0 | 0 | 0 | 0 | 0 | 0 | 0
Light Commercial Vehicles | Diesel | N1-II | Euro 5 | VOC | RANGE 2 | March | 0 | 0 | 0 | 0 | 0 | 0 | 0
Light Commercial Vehicles | Diesel | N1-II | Euro 5 | VOC | RANGE 2 | April | 0 | 0 | 0 | 0 | 0 | 0 | 0
Light Commercial Vehicles | Diesel | N1-II | Euro 5 | VOC | RANGE 2 | May | 0 | 0 | 0 | 0 | 0 | 0 | 0
Light Commercial Vehicles | Diesel | N1-II | Euro 5 | VOC | RANGE 2 | June | 0 | 0 | 0 | 0 | 0 | 0 | 0
Light Commercial Vehicles | Diesel | N1-II | Euro 5 | VOC | RANGE 2 | July | 0 | 0 | 0 | 0 | 0 | 0 | 0
Light Commercial Vehicles | Diesel | N1-II | Euro 5 | VOC | RANGE 2 | August | 0 | 0 | 0 | 0 | 0 | 0 | 0
Light Commercial Vehicles | Diesel | N1-II | Euro 5 | VOC | RANGE 2 | September | 0 | 0 | 0 | 0 | 0 | 0 | 0
Light Commercial Vehicles | Diesel | N1-II | Euro 5 | VOC | RANGE 2 | October | 0 | 0 | 0 | 0 | 0 | 0 | 0
Light Commercial Vehicles | Diesel | N1-II | Euro 5 | VOC | RANGE 2 | November | 0 | 0 | 0 | 0 | 0 | 0 | 0
Light Commercial Vehicles | Diesel | N1-II | Euro 5 | VOC | RANGE 2 | December | 0 | 0 | 0 | 0 | 0 | 0 | 0
Light Commercial Vehicles | Diesel | N1-II | Euro 5 | VOC | RANGE 3 | January | 0 | 0 | 0 | 0 | 0 | 0 | 0
Light Commercial Vehicles | Diesel | N1-II | Euro 5 | VOC | RANGE 3 | February | 0 | 0 | 0 | 0 | 0 | 0 | 0
Light Commercial Vehicles | Diesel | N1-II | Euro 5 | VOC | RANGE 3 | March | 0 | 0 | 0 | 0 | 0 | 0 | 0
Light Commercial Vehicles | Diesel | N1-II | Euro 5 | VOC | RANGE 3 | April | 0 | 0 | 0 | 0 | 0 | 0 | 0
Light Commercial Vehicles | Diesel | N1-II | Euro 5 | VOC | RANGE 3 | May | 0 | 0 | 0 | 0 | 0 | 0 | 0
Light Commercial Vehicles | Diesel | N1-II | Euro 5 | VOC | RANGE 3 | June | 0 | 0 | 0 | 0 | 0 | 0 | 0
Light Commercial Vehicles | Diesel | N1-II | Euro 5 | VOC | RANGE 3 | July | 0 | 0 | 0 | 0 | 0 | 0 | 0
Light Commercial Vehicles | Diesel | N1-II | Euro 5 | VOC | RANGE 3 | August | 0 | 0 | 0 | 0 | 0 | 0 | 0
Light Commercial Vehicles | Diesel | N1-II | Euro 5 | VOC | RANGE 3 | September | 0 | 0 | 0 | 0 | 0 | 0 | 0
Light Commercial Vehicles | Diesel | N1-II | Euro 5 | VOC | RANGE 3 | October | 0 | 0 | 0 | 0 | 0 | 0 | 0
Light Commercial Vehicles | Diesel | N1-II | Euro 5 | VOC | RANGE 3 | November | 0 | 0 | 0 | 0 | 0 | 0 | 0
Light Commercial Vehicles | Diesel | N1-II | Euro 5 | VOC | RANGE 3 | December | 0 | 0 | 0 | 0 | 0 | 0 | 0
Light Commercial Vehicles | Diesel | N1-II | Euro 6 a/b/c | VOC | RANGE 1 | January | -0.28614 | 0 | 18.4451 | 5 | 45 | 0 | 50
Light Commercial Vehicles | Diesel | N1-II | Euro 6 a/b/c | VOC | RANGE 1 | February | -0.28614 | 0 | 18.4451 | 5 | 45 | 0 | 50
Light Commercial Vehicles | Diesel | N1-II | Euro 6 a/b/c | VOC | RANGE 1 | March | -0.28614 | 0 | 18.4451 | 5 | 45 | 0 | 50
Light Commercial Vehicles | Diesel | N1-II | Euro 6 a/b/c | VOC | RANGE 1 | April | -0.28614 | 0 | 18.4451 | 5 | 45 | 0 | 50
Light Commercial Vehicles | Diesel | N1-II | Euro 6 a/b/c | VOC | RANGE 1 | May | -0.28614 | 0 | 18.4451 | 5 | 45 | 0 | 50
Light Commercial Vehicles | Diesel | N1-II | Euro 6 a/b/c | VOC | RANGE 1 | June | -0.28614 | 0 | 18.4451 | 5 | 45 | 0 | 50
Light Commercial Vehicles | Diesel | N1-II | Euro 6 a/b/c | VOC | RANGE 1 | July | -0.28614 | 0 | 18.4451 | 5 | 45 | 0 | 50
Light Commercial Vehicles | Diesel | N1-II | Euro 6 a/b/c | VOC | RANGE 1 | August | -0.28614 | 0 | 18.4451 | 5 | 45 | 0 | 50
Light Commercial Vehicles | Diesel | N1-II | Euro 6 a/b/c | VOC | RANGE 1 | September | -0.28614 | 0 | 18.4451 | 5 | 45 | 0 | 50
Light Commercial Vehicles | Diesel | N1-II | Euro 6 a/b/c | VOC | RANGE 1 | October | -0.28614 | 0 | 18.4451 | 5 | 45 | 0 | 50
Light Commercial Vehicles | Diesel | N1-II | Euro 6 a/b/c | VOC | RANGE 1 | November | -0.28614 | 0 | 18.4451 | 5 | 45 | 0 | 50
Light Commercial Vehicles | Diesel | N1-II | Euro 6 a/b/c | VOC | RANGE 1 | December | -0.28614 | 0 | 18.4451 | 5 | 45 | 0 | 50
Light Commercial Vehicles | Diesel | N1-II | Euro 6 a/b/c | VOC | RANGE 2 | January | -0.54526 | -0.96995 | 22.2799 | 5 | 45 | -30 | 0
Light Commercial Vehicles | Diesel | N1-II | Euro 6 a/b/c | VOC | RANGE 2 | February | -0.54526 | -0.96995 | 22.2799 | 5 | 45 | -30 | 0
Light Commercial Vehicles | Diesel | N1-II | Euro 6 a/b/c | VOC | RANGE 2 | March | -0.54526 | -0.96995 | 22.2799 | 5 | 45 | -30 | 0
Light Commercial Vehicles | Diesel | N1-II | Euro 6 a/b/c | VOC | RANGE 2 | April | -0.54526 | -0.96995 | 22.2799 | 5 | 45 | -30 | 0
Light Commercial Vehicles | Diesel | N1-II | Euro 6 a/b/c | VOC | RANGE 2 | May | -0.54526 | -0.96995 | 22.2799 | 5 | 45 | -30 | 0
Light Commercial Vehicles | Diesel | N1-II | Euro 6 a/b/c | VOC | RANGE 2 | June | -0.54526 | -0.96995 | 22.2799 | 5 | 45 | -30 | 0
Light Commercial Vehicles | Diesel | N1-II | Euro 6 a/b/c | VOC | RANGE 2 | July | -0.54526 | -0.96995 | 22.2799 | 5 | 45 | -30 | 0
Light Commercial Vehicles | Diesel | N1-II | Euro 6 a/b/c | VOC | RANGE 2 | August | -0.54526 | -0.96995 | 22.2799 | 5 | 45 | -30 | 0
Light Commercial Vehicles | Diesel | N1-II | Euro 6 a/b/c | VOC | RANGE 2 | September | -0.54526 | -0.96995 | 22.2799 | 5 | 45 | -30 | 0
Light Commercial Vehicles | Diesel | N1-II | Euro 6 a/b/c | VOC | RANGE 2 | October | -0.54526 | -0.96995 | 22.2799 | 5 | 45 | -30 | 0
Light Commercial Vehicles | Diesel | N1-II | Euro 6 a/b/c | VOC | RANGE 2 | November | -0.54526 | -0.96995 | 22.2799 | 5 | 45 | -30 | 0
Light Commercial Vehicles | Diesel | N1-II | Euro 6 a/b/c | VOC | RANGE 2 | December | -0.54526 | -0.96995 | 22.2799 | 5 | 45 | -30 | 0
Light Commercial Vehicles | Diesel | N1-II | Euro 6 d-temp | VOC | RANGE 1 | January | -0.28614 | 0 | 18.4451 | 5 | 45 | 0 | 50
Light Commercial Vehicles | Diesel | N1-II | Euro 6 d-temp | VOC | RANGE 1 | February | -0.28614 | 0 | 18.4451 | 5 | 45 | 0 | 50
Light Commercial Vehicles | Diesel | N1-II | Euro 6 d-temp | VOC | RANGE 1 | March | -0.28614 | 0 | 18.4451 | 5 | 45 | 0 | 50
Light Commercial Vehicles | Diesel | N1-II | Euro 6 d-temp | VOC | RANGE 1 | April | -0.28614 | 0 | 18.4451 | 5 | 45 | 0 | 50
Light Commercial Vehicles | Diesel | N1-II | Euro 6 d-temp | VOC | RANGE 1 | May | -0.28614 | 0 | 18.4451 | 5 | 45 | 0 | 50
Light Commercial Vehicles | Diesel | N1-II | Euro 6 d-temp | VOC | RANGE 1 | June | -0.28614 | 0 | 18.4451 | 5 | 45 | 0 | 50
Light Commercial Vehicles | Diesel | N1-II | Euro 6 d-temp | VOC | RANGE 1 | July | -0.28614 | 0 | 18.4451 | 5 | 45 | 0 | 50
Light Commercial Vehicles | Diesel | N1-II | Euro 6 d-temp | VOC | RANGE 1 | August | -0.28614 | 0 | 18.4451 | 5 | 45 | 0 | 50
Light Commercial Vehicles | Diesel | N1-II | Euro 6 d-temp | VOC | RANGE 1 | September | -0.28614 | 0 | 18.4451 | 5 | 45 | 0 | 50
Light Commercial Vehicles | Diesel | N1-II | Euro 6 d-temp | VOC | RANGE 1 | October | -0.28614 | 0 | 18.4451 | 5 | 45 | 0 | 50
Light Commercial Vehicles | Diesel | N1-II | Euro 6 d-temp | VOC | RANGE 1 | November | -0.28614 | 0 | 18.4451 | 5 | 45 | 0 | 50
Light Commercial Vehicles | Diesel | N1-II | Euro 6 d-temp | VOC | RANGE 1 | December | -0.28614 | 0 | 18.4451 | 5 | 45 | 0 | 50
Light Commercial Vehicles | Diesel | N1-II | Euro 6 d-temp | VOC | RANGE 2 | January | -0.54526 | -0.96995 | 22.2799 | 5 | 45 | -30 | 0
Light Commercial Vehicles | Diesel | N1-II | Euro 6 d-temp | VOC | RANGE 2 | February | -0.54526 | -0.96995 | 22.2799 | 5 | 45 | -30 | 0
Light Commercial Vehicles | Diesel | N1-II | Euro 6 d-temp | VOC | RANGE 2 | March | -0.54526 | -0.96995 | 22.2799 | 5 | 45 | -30 | 0
Light Commercial Vehicles | Diesel | N1-II | Euro 6 d-temp | VOC | RANGE 2 | April | -0.54526 | -0.96995 | 22.2799 | 5 | 45 | -30 | 0
Light Commercial Vehicles | Diesel | N1-II | Euro 6 d-temp | VOC | RANGE 2 | May | -0.54526 | -0.96995 | 22.2799 | 5 | 45 | -30 | 0
Light Commercial Vehicles | Diesel | N1-II | Euro 6 d-temp | VOC | RANGE 2 | June | -0.54526 | -0.96995 | 22.2799 | 5 | 45 | -30 | 0
Light Commercial Vehicles | Diesel | N1-II | Euro 6 d-temp | VOC | RANGE 2 | July | -0.54526 | -0.96995 | 22.2799 | 5 | 45 | -30 | 0
Light Commercial Vehicles | Diesel | N1-II | Euro 6 d-temp | VOC | RANGE 2 | August | -0.54526 | -0.96995 | 22.2799 | 5 | 45 | -30 | 0
Light Commercial Vehicles | Diesel | N1-II | Euro 6 d-temp | VOC | RANGE 2 | September | -0.54526 | -0.96995 | 22.2799 | 5 | 45 | -30 | 0
Light Commercial Vehicles | Diesel | N1-II | Euro 6 d-temp | VOC | RANGE 2 | October | -0.54526 | -0.96995 | 22.2799 | 5 | 45 | -30 | 0
Light Commercial Vehicles | Diesel | N1-II | Euro 6 d-temp | VOC | RANGE 2 | November | -0.54526 | -0.96995 | 22.2799 | 5 | 45 | -30 | 0
Light Commercial Vehicles | Diesel | N1-II | Euro 6 d-temp | VOC | RANGE 2 | December | -0.54526 | -0.96995 | 22.2799 | 5 | 45 | -30 | 0
Light Commercial Vehicles | Diesel | N1-II | Euro 6 d/e | VOC | RANGE 1 | January | -0.28614 | 0 | 18.4451 | 5 | 45 | 0 | 50
Light Commercial Vehicles | Diesel | N1-II | Euro 6 d/e | VOC | RANGE 1 | February | -0.28614 | 0 | 18.4451 | 5 | 45 | 0 | 50
Light Commercial Vehicles | Diesel | N1-II | Euro 6 d/e | VOC | RANGE 1 | March | -0.28614 | 0 | 18.4451 | 5 | 45 | 0 | 50
Light Commercial Vehicles | Diesel | N1-II | Euro 6 d/e | VOC | RANGE 1 | April | -0.28614 | 0 | 18.4451 | 5 | 45 | 0 | 50
Light Commercial Vehicles | Diesel | N1-II | Euro 6 d/e | VOC | RANGE 1 | May | -0.28614 | 0 | 18.4451 | 5 | 45 | 0 | 50
Light Commercial Vehicles | Diesel | N1-II | Euro 6 d/e | VOC | RANGE 1 | June | -0.28614 | 0 | 18.4451 | 5 | 45 | 0 | 50
Light Commercial Vehicles | Diesel | N1-II | Euro 6 d/e | VOC | RANGE 1 | July | -0.28614 | 0 | 18.4451 | 5 | 45 | 0 | 50
Light Commercial Vehicles | Diesel | N1-II | Euro 6 d/e | VOC | RANGE 1 | August | -0.28614 | 0 | 18.4451 | 5 | 45 | 0 | 50
Light Commercial Vehicles | Diesel | N1-II | Euro 6 d/e | VOC | RANGE 1 | September | -0.28614 | 0 | 18.4451 | 5 | 45 | 0 | 50
Light Commercial Vehicles | Diesel | N1-II | Euro 6 d/e | VOC | RANGE 1 | October | -0.28614 | 0 | 18.4451 | 5 | 45 | 0 | 50
Light Commercial Vehicles | Diesel | N1-II | Euro 6 d/e | VOC | RANGE 1 | November | -0.28614 | 0 | 18.4451 | 5 | 45 | 0 | 50
Light Commercial Vehicles | Diesel | N1-II | Euro 6 d/e | VOC | RANGE 1 | December | -0.28614 | 0 | 18.4451 | 5 | 45 | 0 | 50
Light Commercial Vehicles | Diesel | N1-II | Euro 6 d/e | VOC | RANGE 2 | January | -0.54526 | -0.96995 | 22.2799 | 5 | 45 | -30 | 0
Light Commercial Vehicles | Diesel | N1-II | Euro 6 d/e | VOC | RANGE 2 | February | -0.54526 | -0.96995 | 22.2799 | 5 | 45 | -30 | 0
Light Commercial Vehicles | Diesel | N1-II | Euro 6 d/e | VOC | RANGE 2 | March | -0.54526 | -0.96995 | 22.2799 | 5 | 45 | -30 | 0
Light Commercial Vehicles | Diesel | N1-II | Euro 6 d/e | VOC | RANGE 2 | April | -0.54526 | -0.96995 | 22.2799 | 5 | 45 | -30 | 0
Light Commercial Vehicles | Diesel | N1-II | Euro 6 d/e | VOC | RANGE 2 | May | -0.54526 | -0.96995 | 22.2799 | 5 | 45 | -30 | 0
Light Commercial Vehicles | Diesel | N1-II | Euro 6 d/e | VOC | RANGE 2 | June | -0.54526 | -0.96995 | 22.2799 | 5 | 45 | -30 | 0
Light Commercial Vehicles | Diesel | N1-II | Euro 6 d/e | VOC | RANGE 2 | July | -0.54526 | -0.96995 | 22.2799 | 5 | 45 | -30 | 0
Light Commercial Vehicles | Diesel | N1-II | Euro 6 d/e | VOC | RANGE 2 | August | -0.54526 | -0.96995 | 22.2799 | 5 | 45 | -30 | 0
Light Commercial Vehicles | Diesel | N1-II | Euro 6 d/e | VOC | RANGE 2 | September | -0.54526 | -0.96995 | 22.2799 | 5 | 45 | -30 | 0
Light Commercial Vehicles | Diesel | N1-II | Euro 6 d/e | VOC | RANGE 2 | October | -0.54526 | -0.96995 | 22.2799 | 5 | 45 | -30 | 0
Light Commercial Vehicles | Diesel | N1-II | Euro 6 d/e | VOC | RANGE 2 | November | -0.54526 | -0.96995 | 22.2799 | 5 | 45 | -30 | 0
Light Commercial Vehicles | Diesel | N1-II | Euro 6 d/e | VOC | RANGE 2 | December | -0.54526 | -0.96995 | 22.2799 | 5 | 45 | -30 | 0
Light Commercial Vehicles | Diesel | N1-II | Euro 7 | VOC | RANGE 1 | January | -0.28614 | 0 | 18.4451 | 5 | 45 | 0 | 50
Light Commercial Vehicles | Diesel | N1-II | Euro 7 | VOC | RANGE 1 | February | -0.28614 | 0 | 18.4451 | 5 | 45 | 0 | 50
Light Commercial Vehicles | Diesel | N1-II | Euro 7 | VOC | RANGE 1 | March | -0.28614 | 0 | 18.4451 | 5 | 45 | 0 | 50
Light Commercial Vehicles | Diesel | N1-II | Euro 7 | VOC | RANGE 1 | April | -0.28614 | 0 | 18.4451 | 5 | 45 | 0 | 50
Light Commercial Vehicles | Diesel | N1-II | Euro 7 | VOC | RANGE 1 | May | -0.28614 | 0 | 18.4451 | 5 | 45 | 0 | 50
Light Commercial Vehicles | Diesel | N1-II | Euro 7 | VOC | RANGE 1 | June | -0.28614 | 0 | 18.4451 | 5 | 45 | 0 | 50
Light Commercial Vehicles | Diesel | N1-II | Euro 7 | VOC | RANGE 1 | July | -0.28614 | 0 | 18.4451 | 5 | 45 | 0 | 50
Light Commercial Vehicles | Diesel | N1-II | Euro 7 | VOC | RANGE 1 | August | -0.28614 | 0 | 18.4451 | 5 | 45 | 0 | 50
Light Commercial Vehicles | Diesel | N1-II | Euro 7 | VOC | RANGE 1 | September | -0.28614 | 0 | 18.4451 | 5 | 45 | 0 | 50
Light Commercial Vehicles | Diesel | N1-II | Euro 7 | VOC | RANGE 1 | October | -0.28614 | 0 | 18.4451 | 5 | 45 | 0 | 50
Light Commercial Vehicles | Diesel | N1-II | Euro 7 | VOC | RANGE 1 | November | -0.28614 | 0 | 18.4451 | 5 | 45 | 0 | 50
Light Commercial Vehicles | Diesel | N1-II | Euro 7 | VOC | RANGE 1 | December | -0.28614 | 0 | 18.4451 | 5 | 45 | 0 | 50
Light Commercial Vehicles | Diesel | N1-II | Euro 7 | VOC | RANGE 2 | January | -0.54526 | -0.96995 | 22.2799 | 5 | 45 | -30 | 0
Light Commercial Vehicles | Diesel | N1-II | Euro 7 | VOC | RANGE 2 | February | -0.54526 | -0.96995 | 22.2799 | 5 | 45 | -30 | 0
Light Commercial Vehicles | Diesel | N1-II | Euro 7 | VOC | RANGE 2 | March | -0.54526 | -0.96995 | 22.2799 | 5 | 45 | -30 | 0
Light Commercial Vehicles | Diesel | N1-II | Euro 7 | VOC | RANGE 2 | April | -0.54526 | -0.96995 | 22.2799 | 5 | 45 | -30 | 0
Light Commercial Vehicles | Diesel | N1-II | Euro 7 | VOC | RANGE 2 | May | -0.54526 | -0.96995 | 22.2799 | 5 | 45 | -30 | 0
Light Commercial Vehicles | Diesel | N1-II | Euro 7 | VOC | RANGE 2 | June | -0.54526 | -0.96995 | 22.2799 | 5 | 45 | -30 | 0
Light Commercial Vehicles | Diesel | N1-II | Euro 7 | VOC | RANGE 2 | July | -0.54526 | -0.96995 | 22.2799 | 5 | 45 | -30 | 0
Light Commercial Vehicles | Diesel | N1-II | Euro 7 | VOC | RANGE 2 | August | -0.54526 | -0.96995 | 22.2799 | 5 | 45 | -30 | 0
Light Commercial Vehicles | Diesel | N1-II | Euro 7 | VOC | RANGE 2 | September | -0.54526 | -0.96995 | 22.2799 | 5 | 45 | -30 | 0
Light Commercial Vehicles | Diesel | N1-II | Euro 7 | VOC | RANGE 2 | October | -0.54526 | -0.96995 | 22.2799 | 5 | 45 | -30 | 0
Light Commercial Vehicles | Diesel | N1-II | Euro 7 | VOC | RANGE 2 | November | -0.54526 | -0.96995 | 22.2799 | 5 | 45 | -30 | 0
Light Commercial Vehicles | Diesel | N1-II | Euro 7 | VOC | RANGE 2 | December | -0.54526 | -0.96995 | 22.2799 | 5 | 45 | -30 | 0
Light Commercial Vehicles | Diesel | N1-III | Conventional | VOC | RANGE 1 | January | 0 | -0.09 | 3.1 | 10 | 130 | -10 | 30
Light Commercial Vehicles | Diesel | N1-III | Conventional | VOC | RANGE 1 | February | 0 | -0.09 | 3.1 | 10 | 130 | -10 | 30
Light Commercial Vehicles | Diesel | N1-III | Conventional | VOC | RANGE 1 | March | 0 | -0.09 | 3.1 | 10 | 130 | -10 | 30
Light Commercial Vehicles | Diesel | N1-III | Conventional | VOC | RANGE 1 | April | 0 | -0.09 | 3.1 | 10 | 130 | -10 | 30
Light Commercial Vehicles | Diesel | N1-III | Conventional | VOC | RANGE 1 | May | 0 | -0.09 | 3.1 | 10 | 130 | -10 | 30
Light Commercial Vehicles | Diesel | N1-III | Conventional | VOC | RANGE 1 | June | 0 | -0.09 | 3.1 | 10 | 130 | -10 | 30
Light Commercial Vehicles | Diesel | N1-III | Conventional | VOC | RANGE 1 | July | 0 | -0.09 | 3.1 | 10 | 130 | -10 | 30
Light Commercial Vehicles | Diesel | N1-III | Conventional | VOC | RANGE 1 | August | 0 | -0.09 | 3.1 | 10 | 130 | -10 | 30
Light Commercial Vehicles | Diesel | N1-III | Conventional | VOC | RANGE 1 | September | 0 | -0.09 | 3.1 | 10 | 130 | -10 | 30
Light Commercial Vehicles | Diesel | N1-III | Conventional | VOC | RANGE 1 | October | 0 | -0.09 | 3.1 | 10 | 130 | -10 | 30
Light Commercial Vehicles | Diesel | N1-III | Conventional | VOC | RANGE 1 | November | 0 | -0.09 | 3.1 | 10 | 130 | -10 | 30
Light Commercial Vehicles | Diesel | N1-III | Conventional | VOC | RANGE 1 | December | 0 | -0.09 | 3.1 | 10 | 130 | -10 | 30
Light Commercial Vehicles | Diesel | N1-III | Conventional | VOC | RANGE 2 | January | 0 | 0 | 0 | 0 | 0 | 0 | 0
Light Commercial Vehicles | Diesel | N1-III | Conventional | VOC | RANGE 2 | February | 0 | 0 | 0 | 0 | 0 | 0 | 0
Light Commercial Vehicles | Diesel | N1-III | Conventional | VOC | RANGE 2 | March | 0 | 0 | 0 | 0 | 0 | 0 | 0
Light Commercial Vehicles | Diesel | N1-III | Conventional | VOC | RANGE 2 | April | 0 | 0 | 0 | 0 | 0 | 0 | 0
Light Commercial Vehicles | Diesel | N1-III | Conventional | VOC | RANGE 2 | May | 0 | 0 | 0 | 0 | 0 | 0 | 0
Light Commercial Vehicles | Diesel | N1-III | Conventional | VOC | RANGE 2 | June | 0 | 0 | 0 | 0 | 0 | 0 | 0
Light Commercial Vehicles | Diesel | N1-III | Conventional | VOC | RANGE 2 | July | 0 | 0 | 0 | 0 | 0 | 0 | 0
Light Commercial Vehicles | Diesel | N1-III | Conventional | VOC | RANGE 2 | August | 0 | 0 | 0 | 0 | 0 | 0 | 0
Light Commercial Vehicles | Diesel | N1-III | Conventional | VOC | RANGE 2 | September | 0 | 0 | 0 | 0 | 0 | 0 | 0
Light Commercial Vehicles | Diesel | N1-III | Conventional | VOC | RANGE 2 | October | 0 | 0 | 0 | 0 | 0 | 0 | 0
Light Commercial Vehicles | Diesel | N1-III | Conventional | VOC | RANGE 2 | November | 0 | 0 | 0 | 0 | 0 | 0 | 0
Light Commercial Vehicles | Diesel | N1-III | Conventional | VOC | RANGE 2 | December | 0 | 0 | 0 | 0 | 0 | 0 | 0
Light Commercial Vehicles | Diesel | N1-III | Conventional | VOC | RANGE 3 | January | 0 | 0 | 0 | 0 | 0 | 0 | 0
Light Commercial Vehicles | Diesel | N1-III | Conventional | VOC | RANGE 3 | February | 0 | 0 | 0 | 0 | 0 | 0 | 0
Light Commercial Vehicles | Diesel | N1-III | Conventional | VOC | RANGE 3 | March | 0 | 0 | 0 | 0 | 0 | 0 | 0
Light Commercial Vehicles | Diesel | N1-III | Conventional | VOC | RANGE 3 | April | 0 | 0 | 0 | 0 | 0 | 0 | 0
Light Commercial Vehicles | Diesel | N1-III | Conventional | VOC | RANGE 3 | May | 0 | 0 | 0 | 0 | 0 | 0 | 0
Light Commercial Vehicles | Diesel | N1-III | Conventional | VOC | RANGE 3 | June | 0 | 0 | 0 | 0 | 0 | 0 | 0
Light Commercial Vehicles | Diesel | N1-III | Conventional | VOC | RANGE 3 | July | 0 | 0 | 0 | 0 | 0 | 0 | 0
Light Commercial Vehicles | Diesel | N1-III | Conventional | VOC | RANGE 3 | August | 0 | 0 | 0 | 0 | 0 | 0 | 0
Light Commercial Vehicles | Diesel | N1-III | Conventional | VOC | RANGE 3 | September | 0 | 0 | 0 | 0 | 0 | 0 | 0
Light Commercial Vehicles | Diesel | N1-III | Conventional | VOC | RANGE 3 | October | 0 | 0 | 0 | 0 | 0 | 0 | 0
Light Commercial Vehicles | Diesel | N1-III | Conventional | VOC | RANGE 3 | November | 0 | 0 | 0 | 0 | 0 | 0 | 0
Light Commercial Vehicles | Diesel | N1-III | Conventional | VOC | RANGE 3 | December | 0 | 0 | 0 | 0 | 0 | 0 | 0
Light Commercial Vehicles | Diesel | N1-III | Euro 1 | VOC | RANGE 1 | January | 0 | -0.09 | 3.1 | 10 | 130 | -10 | 30
Light Commercial Vehicles | Diesel | N1-III | Euro 1 | VOC | RANGE 1 | February | 0 | -0.09 | 3.1 | 10 | 130 | -10 | 30
Light Commercial Vehicles | Diesel | N1-III | Euro 1 | VOC | RANGE 1 | March | 0 | -0.09 | 3.1 | 10 | 130 | -10 | 30
Light Commercial Vehicles | Diesel | N1-III | Euro 1 | VOC | RANGE 1 | April | 0 | -0.09 | 3.1 | 10 | 130 | -10 | 30
Light Commercial Vehicles | Diesel | N1-III | Euro 1 | VOC | RANGE 1 | May | 0 | -0.09 | 3.1 | 10 | 130 | -10 | 30
Light Commercial Vehicles | Diesel | N1-III | Euro 1 | VOC | RANGE 1 | June | 0 | -0.09 | 3.1 | 10 | 130 | -10 | 30
Light Commercial Vehicles | Diesel | N1-III | Euro 1 | VOC | RANGE 1 | July | 0 | -0.09 | 3.1 | 10 | 130 | -10 | 30
Light Commercial Vehicles | Diesel | N1-III | Euro 1 | VOC | RANGE 1 | August | 0 | -0.09 | 3.1 | 10 | 130 | -10 | 30
Light Commercial Vehicles | Diesel | N1-III | Euro 1 | VOC | RANGE 1 | September | 0 | -0.09 | 3.1 | 10 | 130 | -10 | 30
Light Commercial Vehicles | Diesel | N1-III | Euro 1 | VOC | RANGE 1 | October | 0 | -0.09 | 3.1 | 10 | 130 | -10 | 30
Light Commercial Vehicles | Diesel | N1-III | Euro 1 | VOC | RANGE 1 | November | 0 | -0.09 | 3.1 | 10 | 130 | -10 | 30
Light Commercial Vehicles | Diesel | N1-III | Euro 1 | VOC | RANGE 1 | December | 0 | -0.09 | 3.1 | 10 | 130 | -10 | 30
Light Commercial Vehicles | Diesel | N1-III | Euro 1 | VOC | RANGE 2 | January | 0 | 0 | 0 | 0 | 0 | 0 | 0
Light Commercial Vehicles | Diesel | N1-III | Euro 1 | VOC | RANGE 2 | February | 0 | 0 | 0 | 0 | 0 | 0 | 0
Light Commercial Vehicles | Diesel | N1-III | Euro 1 | VOC | RANGE 2 | March | 0 | 0 | 0 | 0 | 0 | 0 | 0
Light Commercial Vehicles | Diesel | N1-III | Euro 1 | VOC | RANGE 2 | April | 0 | 0 | 0 | 0 | 0 | 0 | 0
Light Commercial Vehicles | Diesel | N1-III | Euro 1 | VOC | RANGE 2 | May | 0 | 0 | 0 | 0 | 0 | 0 | 0
Light Commercial Vehicles | Diesel | N1-III | Euro 1 | VOC | RANGE 2 | June | 0 | 0 | 0 | 0 | 0 | 0 | 0
Light Commercial Vehicles | Diesel | N1-III | Euro 1 | VOC | RANGE 2 | July | 0 | 0 | 0 | 0 | 0 | 0 | 0
Light Commercial Vehicles | Diesel | N1-III | Euro 1 | VOC | RANGE 2 | August | 0 | 0 | 0 | 0 | 0 | 0 | 0
Light Commercial Vehicles | Diesel | N1-III | Euro 1 | VOC | RANGE 2 | September | 0 | 0 | 0 | 0 | 0 | 0 | 0
Light Commercial Vehicles | Diesel | N1-III | Euro 1 | VOC | RANGE 2 | October | 0 | 0 | 0 | 0 | 0 | 0 | 0
Light Commercial Vehicles | Diesel | N1-III | Euro 1 | VOC | RANGE 2 | November | 0 | 0 | 0 | 0 | 0 | 0 | 0
Light Commercial Vehicles | Diesel | N1-III | Euro 1 | VOC | RANGE 2 | December | 0 | 0 | 0 | 0 | 0 | 0 | 0
Light Commercial Vehicles | Diesel | N1-III | Euro 1 | VOC | RANGE 3 | January | 0 | 0 | 0 | 0 | 0 | 0 | 0
Light Commercial Vehicles | Diesel | N1-III | Euro 1 | VOC | RANGE 3 | February | 0 | 0 | 0 | 0 | 0 | 0 | 0
Light Commercial Vehicles | Diesel | N1-III | Euro 1 | VOC | RANGE 3 | March | 0 | 0 | 0 | 0 | 0 | 0 | 0
Light Commercial Vehicles | Diesel | N1-III | Euro 1 | VOC | RANGE 3 | April | 0 | 0 | 0 | 0 | 0 | 0 | 0
Light Commercial Vehicles | Diesel | N1-III | Euro 1 | VOC | RANGE 3 | May | 0 | 0 | 0 | 0 | 0 | 0 | 0
Light Commercial Vehicles | Diesel | N1-III | Euro 1 | VOC | RANGE 3 | June | 0 | 0 | 0 | 0 | 0 | 0 | 0
Light Commercial Vehicles | Diesel | N1-III | Euro 1 | VOC | RANGE 3 | July | 0 | 0 | 0 | 0 | 0 | 0 | 0
Light Commercial Vehicles | Diesel | N1-III | Euro 1 | VOC | RANGE 3 | August | 0 | 0 | 0 | 0 | 0 | 0 | 0
Light Commercial Vehicles | Diesel | N1-III | Euro 1 | VOC | RANGE 3 | September | 0 | 0 | 0 | 0 | 0 | 0 | 0
Light Commercial Vehicles | Diesel | N1-III | Euro 1 | VOC | RANGE 3 | October | 0 | 0 | 0 | 0 | 0 | 0 | 0
Light Commercial Vehicles | Diesel | N1-III | Euro 1 | VOC | RANGE 3 | November | 0 | 0 | 0 | 0 | 0 | 0 | 0
Light Commercial Vehicles | Diesel | N1-III | Euro 1 | VOC | RANGE 3 | December | 0 | 0 | 0 | 0 | 0 | 0 | 0
Light Commercial Vehicles | Diesel | N1-III | Euro 2 | VOC | RANGE 1 | January | 0 | -0.09 | 3.1 | 10 | 130 | -10 | 30
Light Commercial Vehicles | Diesel | N1-III | Euro 2 | VOC | RANGE 1 | February | 0 | -0.09 | 3.1 | 10 | 130 | -10 | 30
Light Commercial Vehicles | Diesel | N1-III | Euro 2 | VOC | RANGE 1 | March | 0 | -0.09 | 3.1 | 10 | 130 | -10 | 30
Light Commercial Vehicles | Diesel | N1-III | Euro 2 | VOC | RANGE 1 | April | 0 | -0.09 | 3.1 | 10 | 130 | -10 | 30
Light Commercial Vehicles | Diesel | N1-III | Euro 2 | VOC | RANGE 1 | May | 0 | -0.09 | 3.1 | 10 | 130 | -10 | 30
Light Commercial Vehicles | Diesel | N1-III | Euro 2 | VOC | RANGE 1 | June | 0 | -0.09 | 3.1 | 10 | 130 | -10 | 30
Light Commercial Vehicles | Diesel | N1-III | Euro 2 | VOC | RANGE 1 | July | 0 | -0.09 | 3.1 | 10 | 130 | -10 | 30
Light Commercial Vehicles | Diesel | N1-III | Euro 2 | VOC | RANGE 1 | August | 0 | -0.09 | 3.1 | 10 | 130 | -10 | 30
Light Commercial Vehicles | Diesel | N1-III | Euro 2 | VOC | RANGE 1 | September | 0 | -0.09 | 3.1 | 10 | 130 | -10 | 30
Light Commercial Vehicles | Diesel | N1-III | Euro 2 | VOC | RANGE 1 | October | 0 | -0.09 | 3.1 | 10 | 130 | -10 | 30
Light Commercial Vehicles | Diesel | N1-III | Euro 2 | VOC | RANGE 1 | November | 0 | -0.09 | 3.1 | 10 | 130 | -10 | 30
Light Commercial Vehicles | Diesel | N1-III | Euro 2 | VOC | RANGE 1 | December | 0 | -0.09 | 3.1 | 10 | 130 | -10 | 30
Light Commercial Vehicles | Diesel | N1-III | Euro 2 | VOC | RANGE 2 | January | 0 | 0 | 0 | 0 | 0 | 0 | 0
Light Commercial Vehicles | Diesel | N1-III | Euro 2 | VOC | RANGE 2 | February | 0 | 0 | 0 | 0 | 0 | 0 | 0
Light Commercial Vehicles | Diesel | N1-III | Euro 2 | VOC | RANGE 2 | March | 0 | 0 | 0 | 0 | 0 | 0 | 0
Light Commercial Vehicles | Diesel | N1-III | Euro 2 | VOC | RANGE 2 | April | 0 | 0 | 0 | 0 | 0 | 0 | 0
Light Commercial Vehicles | Diesel | N1-III | Euro 2 | VOC | RANGE 2 | May | 0 | 0 | 0 | 0 | 0 | 0 | 0
Light Commercial Vehicles | Diesel | N1-III | Euro 2 | VOC | RANGE 2 | June | 0 | 0 | 0 | 0 | 0 | 0 | 0
Light Commercial Vehicles | Diesel | N1-III | Euro 2 | VOC | RANGE 2 | July | 0 | 0 | 0 | 0 | 0 | 0 | 0
Light Commercial Vehicles | Diesel | N1-III | Euro 2 | VOC | RANGE 2 | August | 0 | 0 | 0 | 0 | 0 | 0 | 0
Light Commercial Vehicles | Diesel | N1-III | Euro 2 | VOC | RANGE 2 | September | 0 | 0 | 0 | 0 | 0 | 0 | 0
Light Commercial Vehicles | Diesel | N1-III | Euro 2 | VOC | RANGE 2 | October | 0 | 0 | 0 | 0 | 0 | 0 | 0
Light Commercial Vehicles | Diesel | N1-III | Euro 2 | VOC | RANGE 2 | November | 0 | 0 | 0 | 0 | 0 | 0 | 0
Light Commercial Vehicles | Diesel | N1-III | Euro 2 | VOC | RANGE 2 | December | 0 | 0 | 0 | 0 | 0 | 0 | 0
Light Commercial Vehicles | Diesel | N1-III | Euro 2 | VOC | RANGE 3 | January | 0 | 0 | 0 | 0 | 0 | 0 | 0
Light Commercial Vehicles | Diesel | N1-III | Euro 2 | VOC | RANGE 3 | February | 0 | 0 | 0 | 0 | 0 | 0 | 0
Light Commercial Vehicles | Diesel | N1-III | Euro 2 | VOC | RANGE 3 | March | 0 | 0 | 0 | 0 | 0 | 0 | 0
Light Commercial Vehicles | Diesel | N1-III | Euro 2 | VOC | RANGE 3 | April | 0 | 0 | 0 | 0 | 0 | 0 | 0
Light Commercial Vehicles | Diesel | N1-III | Euro 2 | VOC | RANGE 3 | May | 0 | 0 | 0 | 0 | 0 | 0 | 0
Light Commercial Vehicles | Diesel | N1-III | Euro 2 | VOC | RANGE 3 | June | 0 | 0 | 0 | 0 | 0 | 0 | 0
Light Commercial Vehicles | Diesel | N1-III | Euro 2 | VOC | RANGE 3 | July | 0 | 0 | 0 | 0 | 0 | 0 | 0
Light Commercial Vehicles | Diesel | N1-III | Euro 2 | VOC | RANGE 3 | August | 0 | 0 | 0 | 0 | 0 | 0 | 0
Light Commercial Vehicles | Diesel | N1-III | Euro 2 | VOC | RANGE 3 | September | 0 | 0 | 0 | 0 | 0 | 0 | 0
Light Commercial Vehicles | Diesel | N1-III | Euro 2 | VOC | RANGE 3 | October | 0 | 0 | 0 | 0 | 0 | 0 | 0
Light Commercial Vehicles | Diesel | N1-III | Euro 2 | VOC | RANGE 3 | November | 0 | 0 | 0 | 0 | 0 | 0 | 0
Light Commercial Vehicles | Diesel | N1-III | Euro 2 | VOC | RANGE 3 | December | 0 | 0 | 0 | 0 | 0 | 0 | 0
Light Commercial Vehicles | Diesel | N1-III | Euro 3 | VOC | RANGE 1 | January | 0 | -0.09 | 3.1 | 10 | 130 | -10 | 30
Light Commercial Vehicles | Diesel | N1-III | Euro 3 | VOC | RANGE 1 | February | 0 | -0.09 | 3.1 | 10 | 130 | -10 | 30
Light Commercial Vehicles | Diesel | N1-III | Euro 3 | VOC | RANGE 1 | March | 0 | -0.09 | 3.1 | 10 | 130 | -10 | 30
Light Commercial Vehicles | Diesel | N1-III | Euro 3 | VOC | RANGE 1 | April | 0 | -0.09 | 3.1 | 10 | 130 | -10 | 30
Light Commercial Vehicles | Diesel | N1-III | Euro 3 | VOC | RANGE 1 | May | 0 | -0.09 | 3.1 | 10 | 130 | -10 | 30
Light Commercial Vehicles | Diesel | N1-III | Euro 3 | VOC | RANGE 1 | June | 0 | -0.09 | 3.1 | 10 | 130 | -10 | 30
Light Commercial Vehicles | Diesel | N1-III | Euro 3 | VOC | RANGE 1 | July | 0 | -0.09 | 3.1 | 10 | 130 | -10 | 30
Light Commercial Vehicles | Diesel | N1-III | Euro 3 | VOC | RANGE 1 | August | 0 | -0.09 | 3.1 | 10 | 130 | -10 | 30
Light Commercial Vehicles | Diesel | N1-III | Euro 3 | VOC | RANGE 1 | September | 0 | -0.09 | 3.1 | 10 | 130 | -10 | 30
Light Commercial Vehicles | Diesel | N1-III | Euro 3 | VOC | RANGE 1 | October | 0 | -0.09 | 3.1 | 10 | 130 | -10 | 30
Light Commercial Vehicles | Diesel | N1-III | Euro 3 | VOC | RANGE 1 | November | 0 | -0.09 | 3.1 | 10 | 130 | -10 | 30
Light Commercial Vehicles | Diesel | N1-III | Euro 3 | VOC | RANGE 1 | December | 0 | -0.09 | 3.1 | 10 | 130 | -10 | 30
Light Commercial Vehicles | Diesel | N1-III | Euro 3 | VOC | RANGE 2 | January | 0 | 0 | 0 | 0 | 0 | 0 | 0
Light Commercial Vehicles | Diesel | N1-III | Euro 3 | VOC | RANGE 2 | February | 0 | 0 | 0 | 0 | 0 | 0 | 0
Light Commercial Vehicles | Diesel | N1-III | Euro 3 | VOC | RANGE 2 | March | 0 | 0 | 0 | 0 | 0 | 0 | 0
Light Commercial Vehicles | Diesel | N1-III | Euro 3 | VOC | RANGE 2 | April | 0 | 0 | 0 | 0 | 0 | 0 | 0
Light Commercial Vehicles | Diesel | N1-III | Euro 3 | VOC | RANGE 2 | May | 0 | 0 | 0 | 0 | 0 | 0 | 0
Light Commercial Vehicles | Diesel | N1-III | Euro 3 | VOC | RANGE 2 | June | 0 | 0 | 0 | 0 | 0 | 0 | 0
Light Commercial Vehicles | Diesel | N1-III | Euro 3 | VOC | RANGE 2 | July | 0 | 0 | 0 | 0 | 0 | 0 | 0
Light Commercial Vehicles | Diesel | N1-III | Euro 3 | VOC | RANGE 2 | August | 0 | 0 | 0 | 0 | 0 | 0 | 0
Light Commercial Vehicles | Diesel | N1-III | Euro 3 | VOC | RANGE 2 | September | 0 | 0 | 0 | 0 | 0 | 0 | 0
Light Commercial Vehicles | Diesel | N1-III | Euro 3 | VOC | RANGE 2 | October | 0 | 0 | 0 | 0 | 0 | 0 | 0
Light Commercial Vehicles | Diesel | N1-III | Euro 3 | VOC | RANGE 2 | November | 0 | 0 | 0 | 0 | 0 | 0 | 0
Light Commercial Vehicles | Diesel | N1-III | Euro 3 | VOC | RANGE 2 | December | 0 | 0 | 0 | 0 | 0 | 0 | 0
Light Commercial Vehicles | Diesel | N1-III | Euro 3 | VOC | RANGE 3 | January | 0 | 0 | 0 | 0 | 0 | 0 | 0
Light Commercial Vehicles | Diesel | N1-III | Euro 3 | VOC | RANGE 3 | February | 0 | 0 | 0 | 0 | 0 | 0 | 0
Light Commercial Vehicles | Diesel | N1-III | Euro 3 | VOC | RANGE 3 | March | 0 | 0 | 0 | 0 | 0 | 0 | 0
Light Commercial Vehicles | Diesel | N1-III | Euro 3 | VOC | RANGE 3 | April | 0 | 0 | 0 | 0 | 0 | 0 | 0
Light Commercial Vehicles | Diesel | N1-III | Euro 3 | VOC | RANGE 3 | May | 0 | 0 | 0 | 0 | 0 | 0 | 0
Light Commercial Vehicles | Diesel | N1-III | Euro 3 | VOC | RANGE 3 | June | 0 | 0 | 0 | 0 | 0 | 0 | 0
Light Commercial Vehicles | Diesel | N1-III | Euro 3 | VOC | RANGE 3 | July | 0 | 0 | 0 | 0 | 0 | 0 | 0
Light Commercial Vehicles | Diesel | N1-III | Euro 3 | VOC | RANGE 3 | August | 0 | 0 | 0 | 0 | 0 | 0 | 0
Light Commercial Vehicles | Diesel | N1-III | Euro 3 | VOC | RANGE 3 | September | 0 | 0 | 0 | 0 | 0 | 0 | 0
Light Commercial Vehicles | Diesel | N1-III | Euro 3 | VOC | RANGE 3 | October | 0 | 0 | 0 | 0 | 0 | 0 | 0
Light Commercial Vehicles | Diesel | N1-III | Euro 3 | VOC | RANGE 3 | November | 0 | 0 | 0 | 0 | 0 | 0 | 0
Light Commercial Vehicles | Diesel | N1-III | Euro 3 | VOC | RANGE 3 | December | 0 | 0 | 0 | 0 | 0 | 0 | 0
Light Commercial Vehicles | Diesel | N1-III | Euro 4 | VOC | RANGE 1 | January | 0 | -0.09 | 3.1 | 10 | 130 | -10 | 30
Light Commercial Vehicles | Diesel | N1-III | Euro 4 | VOC | RANGE 1 | February | 0 | -0.09 | 3.1 | 10 | 130 | -10 | 30
Light Commercial Vehicles | Diesel | N1-III | Euro 4 | VOC | RANGE 1 | March | 0 | -0.09 | 3.1 | 10 | 130 | -10 | 30
Light Commercial Vehicles | Diesel | N1-III | Euro 4 | VOC | RANGE 1 | April | 0 | -0.09 | 3.1 | 10 | 130 | -10 | 30
Light Commercial Vehicles | Diesel | N1-III | Euro 4 | VOC | RANGE 1 | May | 0 | -0.09 | 3.1 | 10 | 130 | -10 | 30
Light Commercial Vehicles | Diesel | N1-III | Euro 4 | VOC | RANGE 1 | June | 0 | -0.09 | 3.1 | 10 | 130 | -10 | 30
Light Commercial Vehicles | Diesel | N1-III | Euro 4 | VOC | RANGE 1 | July | 0 | -0.09 | 3.1 | 10 | 130 | -10 | 30
Light Commercial Vehicles | Diesel | N1-III | Euro 4 | VOC | RANGE 1 | August | 0 | -0.09 | 3.1 | 10 | 130 | -10 | 30
Light Commercial Vehicles | Diesel | N1-III | Euro 4 | VOC | RANGE 1 | September | 0 | -0.09 | 3.1 | 10 | 130 | -10 | 30
Light Commercial Vehicles | Diesel | N1-III | Euro 4 | VOC | RANGE 1 | October | 0 | -0.09 | 3.1 | 10 | 130 | -10 | 30
Light Commercial Vehicles | Diesel | N1-III | Euro 4 | VOC | RANGE 1 | November | 0 | -0.09 | 3.1 | 10 | 130 | -10 | 30
Light Commercial Vehicles | Diesel | N1-III | Euro 4 | VOC | RANGE 1 | December | 0 | -0.09 | 3.1 | 10 | 130 | -10 | 30
Light Commercial Vehicles | Diesel | N1-III | Euro 4 | VOC | RANGE 2 | January | 0 | 0 | 0 | 0 | 0 | 0 | 0
Light Commercial Vehicles | Diesel | N1-III | Euro 4 | VOC | RANGE 2 | February | 0 | 0 | 0 | 0 | 0 | 0 | 0
Light Commercial Vehicles | Diesel | N1-III | Euro 4 | VOC | RANGE 2 | March | 0 | 0 | 0 | 0 | 0 | 0 | 0
Light Commercial Vehicles | Diesel | N1-III | Euro 4 | VOC | RANGE 2 | April | 0 | 0 | 0 | 0 | 0 | 0 | 0
Light Commercial Vehicles | Diesel | N1-III | Euro 4 | VOC | RANGE 2 | May | 0 | 0 | 0 | 0 | 0 | 0 | 0
Light Commercial Vehicles | Diesel | N1-III | Euro 4 | VOC | RANGE 2 | June | 0 | 0 | 0 | 0 | 0 | 0 | 0
Light Commercial Vehicles | Diesel | N1-III | Euro 4 | VOC | RANGE 2 | July | 0 | 0 | 0 | 0 | 0 | 0 | 0
Light Commercial Vehicles | Diesel | N1-III | Euro 4 | VOC | RANGE 2 | August | 0 | 0 | 0 | 0 | 0 | 0 | 0
Light Commercial Vehicles | Diesel | N1-III | Euro 4 | VOC | RANGE 2 | September | 0 | 0 | 0 | 0 | 0 | 0 | 0
Light Commercial Vehicles | Diesel | N1-III | Euro 4 | VOC | RANGE 2 | October | 0 | 0 | 0 | 0 | 0 | 0 | 0
Light Commercial Vehicles | Diesel | N1-III | Euro 4 | VOC | RANGE 2 | November | 0 | 0 | 0 | 0 | 0 | 0 | 0
Light Commercial Vehicles | Diesel | N1-III | Euro 4 | VOC | RANGE 2 | December | 0 | 0 | 0 | 0 | 0 | 0 | 0
Light Commercial Vehicles | Diesel | N1-III | Euro 4 | VOC | RANGE 3 | January | 0 | 0 | 0 | 0 | 0 | 0 | 0
Light Commercial Vehicles | Diesel | N1-III | Euro 4 | VOC | RANGE 3 | February | 0 | 0 | 0 | 0 | 0 | 0 | 0
Light Commercial Vehicles | Diesel | N1-III | Euro 4 | VOC | RANGE 3 | March | 0 | 0 | 0 | 0 | 0 | 0 | 0
Light Commercial Vehicles | Diesel | N1-III | Euro 4 | VOC | RANGE 3 | April | 0 | 0 | 0 | 0 | 0 | 0 | 0
Light Commercial Vehicles | Diesel | N1-III | Euro 4 | VOC | RANGE 3 | May | 0 | 0 | 0 | 0 | 0 | 0 | 0
Light Commercial Vehicles | Diesel | N1-III | Euro 4 | VOC | RANGE 3 | June | 0 | 0 | 0 | 0 | 0 | 0 | 0
Light Commercial Vehicles | Diesel | N1-III | Euro 4 | VOC | RANGE 3 | July | 0 | 0 | 0 | 0 | 0 | 0 | 0
Light Commercial Vehicles | Diesel | N1-III | Euro 4 | VOC | RANGE 3 | August | 0 | 0 | 0 | 0 | 0 | 0 | 0
Light Commercial Vehicles | Diesel | N1-III | Euro 4 | VOC | RANGE 3 | September | 0 | 0 | 0 | 0 | 0 | 0 | 0
Light Commercial Vehicles | Diesel | N1-III | Euro 4 | VOC | RANGE 3 | October | 0 | 0 | 0 | 0 | 0 | 0 | 0
Light Commercial Vehicles | Diesel | N1-III | Euro 4 | VOC | RANGE 3 | November | 0 | 0 | 0 | 0 | 0 | 0 | 0
Light Commercial Vehicles | Diesel | N1-III | Euro 4 | VOC | RANGE 3 | December | 0 | 0 | 0 | 0 | 0 | 0 | 0
Light Commercial Vehicles | Diesel | N1-III | Euro 5 | VOC | RANGE 1 | January | 0 | -0.09 | 3.1 | 10 | 130 | -10 | 30
Light Commercial Vehicles | Diesel | N1-III | Euro 5 | VOC | RANGE 1 | February | 0 | -0.09 | 3.1 | 10 | 130 | -10 | 30
Light Commercial Vehicles | Diesel | N1-III | Euro 5 | VOC | RANGE 1 | March | 0 | -0.09 | 3.1 | 10 | 130 | -10 | 30
Light Commercial Vehicles | Diesel | N1-III | Euro 5 | VOC | RANGE 1 | April | 0 | -0.09 | 3.1 | 10 | 130 | -10 | 30
Light Commercial Vehicles | Diesel | N1-III | Euro 5 | VOC | RANGE 1 | May | 0 | -0.09 | 3.1 | 10 | 130 | -10 | 30
Light Commercial Vehicles | Diesel | N1-III | Euro 5 | VOC | RANGE 1 | June | 0 | -0.09 | 3.1 | 10 | 130 | -10 | 30
Light Commercial Vehicles | Diesel | N1-III | Euro 5 | VOC | RANGE 1 | July | 0 | -0.09 | 3.1 | 10 | 130 | -10 | 30
Light Commercial Vehicles | Diesel | N1-III | Euro 5 | VOC | RANGE 1 | August | 0 | -0.09 | 3.1 | 10 | 130 | -10 | 30
Light Commercial Vehicles | Diesel | N1-III | Euro 5 | VOC | RANGE 1 | September | 0 | -0.09 | 3.1 | 10 | 130 | -10 | 30
Light Commercial Vehicles | Diesel | N1-III | Euro 5 | VOC | RANGE 1 | October | 0 | -0.09 | 3.1 | 10 | 130 | -10 | 30
Light Commercial Vehicles | Diesel | N1-III | Euro 5 | VOC | RANGE 1 | November | 0 | -0.09 | 3.1 | 10 | 130 | -10 | 30
Light Commercial Vehicles | Diesel | N1-III | Euro 5 | VOC | RANGE 1 | December | 0 | -0.09 | 3.1 | 10 | 130 | -10 | 30
Light Commercial Vehicles | Diesel | N1-III | Euro 5 | VOC | RANGE 2 | January | 0 | 0 | 0 | 0 | 0 | 0 | 0
Light Commercial Vehicles | Diesel | N1-III | Euro 5 | VOC | RANGE 2 | February | 0 | 0 | 0 | 0 | 0 | 0 | 0
Light Commercial Vehicles | Diesel | N1-III | Euro 5 | VOC | RANGE 2 | March | 0 | 0 | 0 | 0 | 0 | 0 | 0
Light Commercial Vehicles | Diesel | N1-III | Euro 5 | VOC | RANGE 2 | April | 0 | 0 | 0 | 0 | 0 | 0 | 0
Light Commercial Vehicles | Diesel | N1-III | Euro 5 | VOC | RANGE 2 | May | 0 | 0 | 0 | 0 | 0 | 0 | 0
Light Commercial Vehicles | Diesel | N1-III | Euro 5 | VOC | RANGE 2 | June | 0 | 0 | 0 | 0 | 0 | 0 | 0
Light Commercial Vehicles | Diesel | N1-III | Euro 5 | VOC | RANGE 2 | July | 0 | 0 | 0 | 0 | 0 | 0 | 0
Light Commercial Vehicles | Diesel | N1-III | Euro 5 | VOC | RANGE 2 | August | 0 | 0 | 0 | 0 | 0 | 0 | 0
Light Commercial Vehicles | Diesel | N1-III | Euro 5 | VOC | RANGE 2 | September | 0 | 0 | 0 | 0 | 0 | 0 | 0
Light Commercial Vehicles | Diesel | N1-III | Euro 5 | VOC | RANGE 2 | October | 0 | 0 | 0 | 0 | 0 | 0 | 0
Light Commercial Vehicles | Diesel | N1-III | Euro 5 | VOC | RANGE 2 | November | 0 | 0 | 0 | 0 | 0 | 0 | 0
Light Commercial Vehicles | Diesel | N1-III | Euro 5 | VOC | RANGE 2 | December | 0 | 0 | 0 | 0 | 0 | 0 | 0
Light Commercial Vehicles | Diesel | N1-III | Euro 5 | VOC | RANGE 3 | January | 0 | 0 | 0 | 0 | 0 | 0 | 0
Light Commercial Vehicles | Diesel | N1-III | Euro 5 | VOC | RANGE 3 | February | 0 | 0 | 0 | 0 | 0 | 0 | 0
Light Commercial Vehicles | Diesel | N1-III | Euro 5 | VOC | RANGE 3 | March | 0 | 0 | 0 | 0 | 0 | 0 | 0
Light Commercial Vehicles | Diesel | N1-III | Euro 5 | VOC | RANGE 3 | April | 0 | 0 | 0 | 0 | 0 | 0 | 0
Light Commercial Vehicles | Diesel | N1-III | Euro 5 | VOC | RANGE 3 | May | 0 | 0 | 0 | 0 | 0 | 0 | 0
Light Commercial Vehicles | Diesel | N1-III | Euro 5 | VOC | RANGE 3 | June | 0 | 0 | 0 | 0 | 0 | 0 | 0
Light Commercial Vehicles | Diesel | N1-III | Euro 5 | VOC | RANGE 3 | July | 0 | 0 | 0 | 0 | 0 | 0 | 0
Light Commercial Vehicles | Diesel | N1-III | Euro 5 | VOC | RANGE 3 | August | 0 | 0 | 0 | 0 | 0 | 0 | 0
Light Commercial Vehicles | Diesel | N1-III | Euro 5 | VOC | RANGE 3 | September | 0 | 0 | 0 | 0 | 0 | 0 | 0
Light Commercial Vehicles | Diesel | N1-III | Euro 5 | VOC | RANGE 3 | October | 0 | 0 | 0 | 0 | 0 | 0 | 0
Light Commercial Vehicles | Diesel | N1-III | Euro 5 | VOC | RANGE 3 | November | 0 | 0 | 0 | 0 | 0 | 0 | 0
Light Commercial Vehicles | Diesel | N1-III | Euro 5 | VOC | RANGE 3 | December | 0 | 0 | 0 | 0 | 0 | 0 | 0
Light Commercial Vehicles | Diesel | N1-III | Euro 6 a/b/c | VOC | RANGE 1 | January | -0.28614 | 0 | 18.4451 | 5 | 45 | 0 | 50
Light Commercial Vehicles | Diesel | N1-III | Euro 6 a/b/c | VOC | RANGE 1 | February | -0.28614 | 0 | 18.4451 | 5 | 45 | 0 | 50
Light Commercial Vehicles | Diesel | N1-III | Euro 6 a/b/c | VOC | RANGE 1 | March | -0.28614 | 0 | 18.4451 | 5 | 45 | 0 | 50
Light Commercial Vehicles | Diesel | N1-III | Euro 6 a/b/c | VOC | RANGE 1 | April | -0.28614 | 0 | 18.4451 | 5 | 45 | 0 | 50
Light Commercial Vehicles | Diesel | N1-III | Euro 6 a/b/c | VOC | RANGE 1 | May | -0.28614 | 0 | 18.4451 | 5 | 45 | 0 | 50
Light Commercial Vehicles | Diesel | N1-III | Euro 6 a/b/c | VOC | RANGE 1 | June | -0.28614 | 0 | 18.4451 | 5 | 45 | 0 | 50
Light Commercial Vehicles | Diesel | N1-III | Euro 6 a/b/c | VOC | RANGE 1 | July | -0.28614 | 0 | 18.4451 | 5 | 45 | 0 | 50
Light Commercial Vehicles | Diesel | N1-III | Euro 6 a/b/c | VOC | RANGE 1 | August | -0.28614 | 0 | 18.4451 | 5 | 45 | 0 | 50
Light Commercial Vehicles | Diesel | N1-III | Euro 6 a/b/c | VOC | RANGE 1 | September | -0.28614 | 0 | 18.4451 | 5 | 45 | 0 | 50
Light Commercial Vehicles | Diesel | N1-III | Euro 6 a/b/c | VOC | RANGE 1 | October | -0.28614 | 0 | 18.4451 | 5 | 45 | 0 | 50
Light Commercial Vehicles | Diesel | N1-III | Euro 6 a/b/c | VOC | RANGE 1 | November | -0.28614 | 0 | 18.4451 | 5 | 45 | 0 | 50
Light Commercial Vehicles | Diesel | N1-III | Euro 6 a/b/c | VOC | RANGE 1 | December | -0.28614 | 0 | 18.4451 | 5 | 45 | 0 | 50
Light Commercial Vehicles | Diesel | N1-III | Euro 6 a/b/c | VOC | RANGE 2 | January | -0.54526 | -0.96995 | 22.2799 | 5 | 45 | -30 | 0
Light Commercial Vehicles | Diesel | N1-III | Euro 6 a/b/c | VOC | RANGE 2 | February | -0.54526 | -0.96995 | 22.2799 | 5 | 45 | -30 | 0
Light Commercial Vehicles | Diesel | N1-III | Euro 6 a/b/c | VOC | RANGE 2 | March | -0.54526 | -0.96995 | 22.2799 | 5 | 45 | -30 | 0
Light Commercial Vehicles | Diesel | N1-III | Euro 6 a/b/c | VOC | RANGE 2 | April | -0.54526 | -0.96995 | 22.2799 | 5 | 45 | -30 | 0
Light Commercial Vehicles | Diesel | N1-III | Euro 6 a/b/c | VOC | RANGE 2 | May | -0.54526 | -0.96995 | 22.2799 | 5 | 45 | -30 | 0
Light Commercial Vehicles | Diesel | N1-III | Euro 6 a/b/c | VOC | RANGE 2 | June | -0.54526 | -0.96995 | 22.2799 | 5 | 45 | -30 | 0
Light Commercial Vehicles | Diesel | N1-III | Euro 6 a/b/c | VOC | RANGE 2 | July | -0.54526 | -0.96995 | 22.2799 | 5 | 45 | -30 | 0
Light Commercial Vehicles | Diesel | N1-III | Euro 6 a/b/c | VOC | RANGE 2 | August | -0.54526 | -0.96995 | 22.2799 | 5 | 45 | -30 | 0
Light Commercial Vehicles | Diesel | N1-III | Euro 6 a/b/c | VOC | RANGE 2 | September | -0.54526 | -0.96995 | 22.2799 | 5 | 45 | -30 | 0
Light Commercial Vehicles | Diesel | N1-III | Euro 6 a/b/c | VOC | RANGE 2 | October | -0.54526 | -0.96995 | 22.2799 | 5 | 45 | -30 | 0
Light Commercial Vehicles | Diesel | N1-III | Euro 6 a/b/c | VOC | RANGE 2 | November | -0.54526 | -0.96995 | 22.2799 | 5 | 45 | -30 | 0
Light Commercial Vehicles | Diesel | N1-III | Euro 6 a/b/c | VOC | RANGE 2 | December | -0.54526 | -0.96995 | 22.2799 | 5 | 45 | -30 | 0
Light Commercial Vehicles | Diesel | N1-III | Euro 6 d-temp | VOC | RANGE 1 | January | -0.28614 | 0 | 18.4451 | 5 | 45 | 0 | 50
Light Commercial Vehicles | Diesel | N1-III | Euro 6 d-temp | VOC | RANGE 1 | February | -0.28614 | 0 | 18.4451 | 5 | 45 | 0 | 50
Light Commercial Vehicles | Diesel | N1-III | Euro 6 d-temp | VOC | RANGE 1 | March | -0.28614 | 0 | 18.4451 | 5 | 45 | 0 | 50
Light Commercial Vehicles | Diesel | N1-III | Euro 6 d-temp | VOC | RANGE 1 | April | -0.28614 | 0 | 18.4451 | 5 | 45 | 0 | 50
Light Commercial Vehicles | Diesel | N1-III | Euro 6 d-temp | VOC | RANGE 1 | May | -0.28614 | 0 | 18.4451 | 5 | 45 | 0 | 50
Light Commercial Vehicles | Diesel | N1-III | Euro 6 d-temp | VOC | RANGE 1 | June | -0.28614 | 0 | 18.4451 | 5 | 45 | 0 | 50
Light Commercial Vehicles | Diesel | N1-III | Euro 6 d-temp | VOC | RANGE 1 | July | -0.28614 | 0 | 18.4451 | 5 | 45 | 0 | 50
Light Commercial Vehicles | Diesel | N1-III | Euro 6 d-temp | VOC | RANGE 1 | August | -0.28614 | 0 | 18.4451 | 5 | 45 | 0 | 50
Light Commercial Vehicles | Diesel | N1-III | Euro 6 d-temp | VOC | RANGE 1 | September | -0.28614 | 0 | 18.4451 | 5 | 45 | 0 | 50
Light Commercial Vehicles | Diesel | N1-III | Euro 6 d-temp | VOC | RANGE 1 | October | -0.28614 | 0 | 18.4451 | 5 | 45 | 0 | 50
Light Commercial Vehicles | Diesel | N1-III | Euro 6 d-temp | VOC | RANGE 1 | November | -0.28614 | 0 | 18.4451 | 5 | 45 | 0 | 50
Light Commercial Vehicles | Diesel | N1-III | Euro 6 d-temp | VOC | RANGE 1 | December | -0.28614 | 0 | 18.4451 | 5 | 45 | 0 | 50
Light Commercial Vehicles | Diesel | N1-III | Euro 6 d-temp | VOC | RANGE 2 | January | -0.54526 | -0.96995 | 22.2799 | 5 | 45 | -30 | 0
Light Commercial Vehicles | Diesel | N1-III | Euro 6 d-temp | VOC | RANGE 2 | February | -0.54526 | -0.96995 | 22.2799 | 5 | 45 | -30 | 0
Light Commercial Vehicles | Diesel | N1-III | Euro 6 d-temp | VOC | RANGE 2 | March | -0.54526 | -0.96995 | 22.2799 | 5 | 45 | -30 | 0
Light Commercial Vehicles | Diesel | N1-III | Euro 6 d-temp | VOC | RANGE 2 | April | -0.54526 | -0.96995 | 22.2799 | 5 | 45 | -30 | 0
Light Commercial Vehicles | Diesel | N1-III | Euro 6 d-temp | VOC | RANGE 2 | May | -0.54526 | -0.96995 | 22.2799 | 5 | 45 | -30 | 0
Light Commercial Vehicles | Diesel | N1-III | Euro 6 d-temp | VOC | RANGE 2 | June | -0.54526 | -0.96995 | 22.2799 | 5 | 45 | -30 | 0
Light Commercial Vehicles | Diesel | N1-III | Euro 6 d-temp | VOC | RANGE 2 | July | -0.54526 | -0.96995 | 22.2799 | 5 | 45 | -30 | 0
Light Commercial Vehicles | Diesel | N1-III | Euro 6 d-temp | VOC | RANGE 2 | August | -0.54526 | -0.96995 | 22.2799 | 5 | 45 | -30 | 0
Light Commercial Vehicles | Diesel | N1-III | Euro 6 d-temp | VOC | RANGE 2 | September | -0.54526 | -0.96995 | 22.2799 | 5 | 45 | -30 | 0
Light Commercial Vehicles | Diesel | N1-III | Euro 6 d-temp | VOC | RANGE 2 | October | -0.54526 | -0.96995 | 22.2799 | 5 | 45 | -30 | 0
Light Commercial Vehicles | Diesel | N1-III | Euro 6 d-temp | VOC | RANGE 2 | November | -0.54526 | -0.96995 | 22.2799 | 5 | 45 | -30 | 0
Light Commercial Vehicles | Diesel | N1-III | Euro 6 d-temp | VOC | RANGE 2 | December | -0.54526 | -0.96995 | 22.2799 | 5 | 45 | -30 | 0
Light Commercial Vehicles | Diesel | N1-III | Euro 6 d/e | VOC | RANGE 1 | January | -0.28614 | 0 | 18.4451 | 5 | 45 | 0 | 50
Light Commercial Vehicles | Diesel | N1-III | Euro 6 d/e | VOC | RANGE 1 | February | -0.28614 | 0 | 18.4451 | 5 | 45 | 0 | 50
Light Commercial Vehicles | Diesel | N1-III | Euro 6 d/e | VOC | RANGE 1 | March | -0.28614 | 0 | 18.4451 | 5 | 45 | 0 | 50
Light Commercial Vehicles | Diesel | N1-III | Euro 6 d/e | VOC | RANGE 1 | April | -0.28614 | 0 | 18.4451 | 5 | 45 | 0 | 50
Light Commercial Vehicles | Diesel | N1-III | Euro 6 d/e | VOC | RANGE 1 | May | -0.28614 | 0 | 18.4451 | 5 | 45 | 0 | 50
Light Commercial Vehicles | Diesel | N1-III | Euro 6 d/e | VOC | RANGE 1 | June | -0.28614 | 0 | 18.4451 | 5 | 45 | 0 | 50
Light Commercial Vehicles | Diesel | N1-III | Euro 6 d/e | VOC | RANGE 1 | July | -0.28614 | 0 | 18.4451 | 5 | 45 | 0 | 50
Light Commercial Vehicles | Diesel | N1-III | Euro 6 d/e | VOC | RANGE 1 | August | -0.28614 | 0 | 18.4451 | 5 | 45 | 0 | 50
Light Commercial Vehicles | Diesel | N1-III | Euro 6 d/e | VOC | RANGE 1 | September | -0.28614 | 0 | 18.4451 | 5 | 45 | 0 | 50
Light Commercial Vehicles | Diesel | N1-III | Euro 6 d/e | VOC | RANGE 1 | October | -0.28614 | 0 | 18.4451 | 5 | 45 | 0 | 50
Light Commercial Vehicles | Diesel | N1-III | Euro 6 d/e | VOC | RANGE 1 | November | -0.28614 | 0 | 18.4451 | 5 | 45 | 0 | 50
Light Commercial Vehicles | Diesel | N1-III | Euro 6 d/e | VOC | RANGE 1 | December | -0.28614 | 0 | 18.4451 | 5 | 45 | 0 | 50
Light Commercial Vehicles | Diesel | N1-III | Euro 6 d/e | VOC | RANGE 2 | January | -0.54526 | -0.96995 | 22.2799 | 5 | 45 | -30 | 0
Light Commercial Vehicles | Diesel | N1-III | Euro 6 d/e | VOC | RANGE 2 | February | -0.54526 | -0.96995 | 22.2799 | 5 | 45 | -30 | 0
Light Commercial Vehicles | Diesel | N1-III | Euro 6 d/e | VOC | RANGE 2 | March | -0.54526 | -0.96995 | 22.2799 | 5 | 45 | -30 | 0
Light Commercial Vehicles | Diesel | N1-III | Euro 6 d/e | VOC | RANGE 2 | April | -0.54526 | -0.96995 | 22.2799 | 5 | 45 | -30 | 0
Light Commercial Vehicles | Diesel | N1-III | Euro 6 d/e | VOC | RANGE 2 | May | -0.54526 | -0.96995 | 22.2799 | 5 | 45 | -30 | 0
Light Commercial Vehicles | Diesel | N1-III | Euro 6 d/e | VOC | RANGE 2 | June | -0.54526 | -0.96995 | 22.2799 | 5 | 45 | -30 | 0
Light Commercial Vehicles | Diesel | N1-III | Euro 6 d/e | VOC | RANGE 2 | July | -0.54526 | -0.96995 | 22.2799 | 5 | 45 | -30 | 0
Light Commercial Vehicles | Diesel | N1-III | Euro 6 d/e | VOC | RANGE 2 | August | -0.54526 | -0.96995 | 22.2799 | 5 | 45 | -30 | 0
Light Commercial Vehicles | Diesel | N1-III | Euro 6 d/e | VOC | RANGE 2 | September | -0.54526 | -0.96995 | 22.2799 | 5 | 45 | -30 | 0
Light Commercial Vehicles | Diesel | N1-III | Euro 6 d/e | VOC | RANGE 2 | October | -0.54526 | -0.96995 | 22.2799 | 5 | 45 | -30 | 0
Light Commercial Vehicles | Diesel | N1-III | Euro 6 d/e | VOC | RANGE 2 | November | -0.54526 | -0.96995 | 22.2799 | 5 | 45 | -30 | 0
Light Commercial Vehicles | Diesel | N1-III | Euro 6 d/e | VOC | RANGE 2 | December | -0.54526 | -0.96995 | 22.2799 | 5 | 45 | -30 | 0
Light Commercial Vehicles | Diesel | N1-III | Euro 7 | VOC | RANGE 1 | January | -0.28614 | 0 | 18.4451 | 5 | 45 | 0 | 50
Light Commercial Vehicles | Diesel | N1-III | Euro 7 | VOC | RANGE 1 | February | -0.28614 | 0 | 18.4451 | 5 | 45 | 0 | 50
Light Commercial Vehicles | Diesel | N1-III | Euro 7 | VOC | RANGE 1 | March | -0.28614 | 0 | 18.4451 | 5 | 45 | 0 | 50
Light Commercial Vehicles | Diesel | N1-III | Euro 7 | VOC | RANGE 1 | April | -0.28614 | 0 | 18.4451 | 5 | 45 | 0 | 50
Light Commercial Vehicles | Diesel | N1-III | Euro 7 | VOC | RANGE 1 | May | -0.28614 | 0 | 18.4451 | 5 | 45 | 0 | 50
Light Commercial Vehicles | Diesel | N1-III | Euro 7 | VOC | RANGE 1 | June | -0.28614 | 0 | 18.4451 | 5 | 45 | 0 | 50
Light Commercial Vehicles | Diesel | N1-III | Euro 7 | VOC | RANGE 1 | July | -0.28614 | 0 | 18.4451 | 5 | 45 | 0 | 50
Light Commercial Vehicles | Diesel | N1-III | Euro 7 | VOC | RANGE 1 | August | -0.28614 | 0 | 18.4451 | 5 | 45 | 0 | 50
Light Commercial Vehicles | Diesel | N1-III | Euro 7 | VOC | RANGE 1 | September | -0.28614 | 0 | 18.4451 | 5 | 45 | 0 | 50
Light Commercial Vehicles | Diesel | N1-III | Euro 7 | VOC | RANGE 1 | October | -0.28614 | 0 | 18.4451 | 5 | 45 | 0 | 50
Light Commercial Vehicles | Diesel | N1-III | Euro 7 | VOC | RANGE 1 | November | -0.28614 | 0 | 18.4451 | 5 | 45 | 0 | 50
Light Commercial Vehicles | Diesel | N1-III | Euro 7 | VOC | RANGE 1 | December | -0.28614 | 0 | 18.4451 | 5 | 45 | 0 | 50
Light Commercial Vehicles | Diesel | N1-III | Euro 7 | VOC | RANGE 2 | January | -0.54526 | -0.96995 | 22.2799 | 5 | 45 | -30 | 0
Light Commercial Vehicles | Diesel | N1-III | Euro 7 | VOC | RANGE 2 | February | -0.54526 | -0.96995 | 22.2799 | 5 | 45 | -30 | 0
Light Commercial Vehicles | Diesel | N1-III | Euro 7 | VOC | RANGE 2 | March | -0.54526 | -0.96995 | 22.2799 | 5 | 45 | -30 | 0
Light Commercial Vehicles | Diesel | N1-III | Euro 7 | VOC | RANGE 2 | April | -0.54526 | -0.96995 | 22.2799 | 5 | 45 | -30 | 0
Light Commercial Vehicles | Diesel | N1-III | Euro 7 | VOC | RANGE 2 | May | -0.54526 | -0.96995 | 22.2799 | 5 | 45 | -30 | 0
Light Commercial Vehicles | Diesel | N1-III | Euro 7 | VOC | RANGE 2 | June | -0.54526 | -0.96995 | 22.2799 | 5 | 45 | -30 | 0
Light Commercial Vehicles | Diesel | N1-III | Euro 7 | VOC | RANGE 2 | July | -0.54526 | -0.96995 | 22.2799 | 5 | 45 | -30 | 0
Light Commercial Vehicles | Diesel | N1-III | Euro 7 | VOC | RANGE 2 | August | -0.54526 | -0.96995 | 22.2799 | 5 | 45 | -30 | 0
Light Commercial Vehicles | Diesel | N1-III | Euro 7 | VOC | RANGE 2 | September | -0.54526 | -0.96995 | 22.2799 | 5 | 45 | -30 | 0
Light Commercial Vehicles | Diesel | N1-III | Euro 7 | VOC | RANGE 2 | October | -0.54526 | -0.96995 | 22.2799 | 5 | 45 | -30 | 0
Light Commercial Vehicles | Diesel | N1-III | Euro 7 | VOC | RANGE 2 | November | -0.54526 | -0.96995 | 22.2799 | 5 | 45 | -30 | 0
Light Commercial Vehicles | Diesel | N1-III | Euro 7 | VOC | RANGE 2 | December | -0.54526 | -0.96995 | 22.2799 | 5 | 45 | -30 | 0
Heavy Duty Trucks | Diesel | Rigid <=7,5 t | Euro V | VOC | RANGE 1 | January | -0.054175 | 0 | 16.0853 | 5 | 45 | 0 | 50
Heavy Duty Trucks | Diesel | Rigid <=7,5 t | Euro V | VOC | RANGE 1 | February | -0.054175 | 0 | 16.0853 | 5 | 45 | 0 | 50
Heavy Duty Trucks | Diesel | Rigid <=7,5 t | Euro V | VOC | RANGE 1 | March | -0.054175 | 0 | 16.0853 | 5 | 45 | 0 | 50
Heavy Duty Trucks | Diesel | Rigid <=7,5 t | Euro V | VOC | RANGE 1 | April | -0.054175 | 0 | 16.0853 | 5 | 45 | 0 | 50
Heavy Duty Trucks | Diesel | Rigid <=7,5 t | Euro V | VOC | RANGE 1 | May | -0.054175 | 0 | 16.0853 | 5 | 45 | 0 | 50
Heavy Duty Trucks | Diesel | Rigid <=7,5 t | Euro V | VOC | RANGE 1 | June | -0.054175 | 0 | 16.0853 | 5 | 45 | 0 | 50
Heavy Duty Trucks | Diesel | Rigid <=7,5 t | Euro V | VOC | RANGE 1 | July | -0.054175 | 0 | 16.0853 | 5 | 45 | 0 | 50
Heavy Duty Trucks | Diesel | Rigid <=7,5 t | Euro V | VOC | RANGE 1 | August | -0.054175 | 0 | 16.0853 | 5 | 45 | 0 | 50
Heavy Duty Trucks | Diesel | Rigid <=7,5 t | Euro V | VOC | RANGE 1 | September | -0.054175 | 0 | 16.0853 | 5 | 45 | 0 | 50
Heavy Duty Trucks | Diesel | Rigid <=7,5 t | Euro V | VOC | RANGE 1 | October | -0.054175 | 0 | 16.0853 | 5 | 45 | 0 | 50
Heavy Duty Trucks | Diesel | Rigid <=7,5 t | Euro V | VOC | RANGE 1 | November | -0.054175 | 0 | 16.0853 | 5 | 45 | 0 | 50
Heavy Duty Trucks | Diesel | Rigid <=7,5 t | Euro V | VOC | RANGE 1 | December | -0.054175 | 0 | 16.0853 | 5 | 45 | 0 | 50
Heavy Duty Trucks | Diesel | Rigid <=7,5 t | Euro V | VOC | RANGE 2 | January | -0.26395 | -5.7042 | 21.3297 | 5 | 45 | -30 | 0
Heavy Duty Trucks | Diesel | Rigid <=7,5 t | Euro V | VOC | RANGE 2 | February | -0.26395 | -5.7042 | 21.3297 | 5 | 45 | -30 | 0
Heavy Duty Trucks | Diesel | Rigid <=7,5 t | Euro V | VOC | RANGE 2 | March | -0.26395 | -5.7042 | 21.3297 | 5 | 45 | -30 | 0
Heavy Duty Trucks | Diesel | Rigid <=7,5 t | Euro V | VOC | RANGE 2 | April | -0.26395 | -5.7042 | 21.3297 | 5 | 45 | -30 | 0
Heavy Duty Trucks | Diesel | Rigid <=7,5 t | Euro V | VOC | RANGE 2 | May | -0.26395 | -5.7042 | 21.3297 | 5 | 45 | -30 | 0
Heavy Duty Trucks | Diesel | Rigid <=7,5 t | Euro V | VOC | RANGE 2 | June | -0.26395 | -5.7042 | 21.3297 | 5 | 45 | -30 | 0
Heavy Duty Trucks | Diesel | Rigid <=7,5 t | Euro V | VOC | RANGE 2 | July | -0.26395 | -5.7042 | 21.3297 | 5 | 45 | -30 | 0
Heavy Duty Trucks | Diesel | Rigid <=7,5 t | Euro V | VOC | RANGE 2 | August | -0.26395 | -5.7042 | 21.3297 | 5 | 45 | -30 | 0
Heavy Duty Trucks | Diesel | Rigid <=7,5 t | Euro V | VOC | RANGE 2 | September | -0.26395 | -5.7042 | 21.3297 | 5 | 45 | -30 | 0
Heavy Duty Trucks | Diesel | Rigid <=7,5 t | Euro V | VOC | RANGE 2 | October | -0.26395 | -5.7042 | 21.3297 | 5 | 45 | -30 | 0
Heavy Duty Trucks | Diesel | Rigid <=7,5 t | Euro V | VOC | RANGE 2 | November | -0.26395 | -5.7042 | 21.3297 | 5 | 45 | -30 | 0
Heavy Duty Trucks | Diesel | Rigid <=7,5 t | Euro V | VOC | RANGE 2 | December | -0.26395 | -5.7042 | 21.3297 | 5 | 45 | -30 | 0
Heavy Duty Trucks | Diesel | Rigid <=7,5 t | Euro VI A/B/C | VOC | RANGE 1 | January | -0.02774 | 0 | 8.2364 | 5 | 45 | 0 | 50
Heavy Duty Trucks | Diesel | Rigid <=7,5 t | Euro VI A/B/C | VOC | RANGE 1 | February | -0.02774 | 0 | 8.2364 | 5 | 45 | 0 | 50
Heavy Duty Trucks | Diesel | Rigid <=7,5 t | Euro VI A/B/C | VOC | RANGE 1 | March | -0.02774 | 0 | 8.2364 | 5 | 45 | 0 | 50
Heavy Duty Trucks | Diesel | Rigid <=7,5 t | Euro VI A/B/C | VOC | RANGE 1 | April | -0.02774 | 0 | 8.2364 | 5 | 45 | 0 | 50
Heavy Duty Trucks | Diesel | Rigid <=7,5 t | Euro VI A/B/C | VOC | RANGE 1 | May | -0.02774 | 0 | 8.2364 | 5 | 45 | 0 | 50
Heavy Duty Trucks | Diesel | Rigid <=7,5 t | Euro VI A/B/C | VOC | RANGE 1 | June | -0.02774 | 0 | 8.2364 | 5 | 45 | 0 | 50
Heavy Duty Trucks | Diesel | Rigid <=7,5 t | Euro VI A/B/C | VOC | RANGE 1 | July | -0.02774 | 0 | 8.2364 | 5 | 45 | 0 | 50
Heavy Duty Trucks | Diesel | Rigid <=7,5 t | Euro VI A/B/C | VOC | RANGE 1 | August | -0.02774 | 0 | 8.2364 | 5 | 45 | 0 | 50
Heavy Duty Trucks | Diesel | Rigid <=7,5 t | Euro VI A/B/C | VOC | RANGE 1 | September | -0.02774 | 0 | 8.2364 | 5 | 45 | 0 | 50
Heavy Duty Trucks | Diesel | Rigid <=7,5 t | Euro VI A/B/C | VOC | RANGE 1 | October | -0.02774 | 0 | 8.2364 | 5 | 45 | 0 | 50
Heavy Duty Trucks | Diesel | Rigid <=7,5 t | Euro VI A/B/C | VOC | RANGE 1 | November | -0.02774 | 0 | 8.2364 | 5 | 45 | 0 | 50
Heavy Duty Trucks | Diesel | Rigid <=7,5 t | Euro VI A/B/C | VOC | RANGE 1 | December | -0.02774 | 0 | 8.2364 | 5 | 45 | 0 | 50
Heavy Duty Trucks | Diesel | Rigid <=7,5 t | Euro VI A/B/C | VOC | RANGE 2 | January | -0.13516 | -2.9208 | 10.9218 | 5 | 45 | -30 | 0
Heavy Duty Trucks | Diesel | Rigid <=7,5 t | Euro VI A/B/C | VOC | RANGE 2 | February | -0.13516 | -2.9208 | 10.9218 | 5 | 45 | -30 | 0
Heavy Duty Trucks | Diesel | Rigid <=7,5 t | Euro VI A/B/C | VOC | RANGE 2 | March | -0.13516 | -2.9208 | 10.9218 | 5 | 45 | -30 | 0
Heavy Duty Trucks | Diesel | Rigid <=7,5 t | Euro VI A/B/C | VOC | RANGE 2 | April | -0.13516 | -2.9208 | 10.9218 | 5 | 45 | -30 | 0
Heavy Duty Trucks | Diesel | Rigid <=7,5 t | Euro VI A/B/C | VOC | RANGE 2 | May | -0.13516 | -2.9208 | 10.9218 | 5 | 45 | -30 | 0
Heavy Duty Trucks | Diesel | Rigid <=7,5 t | Euro VI A/B/C | VOC | RANGE 2 | June | -0.13516 | -2.9208 | 10.9218 | 5 | 45 | -30 | 0
Heavy Duty Trucks | Diesel | Rigid <=7,5 t | Euro VI A/B/C | VOC | RANGE 2 | July | -0.13516 | -2.9208 | 10.9218 | 5 | 45 | -30 | 0
Heavy Duty Trucks | Diesel | Rigid <=7,5 t | Euro VI A/B/C | VOC | RANGE 2 | August | -0.13516 | -2.9208 | 10.9218 | 5 | 45 | -30 | 0
Heavy Duty Trucks | Diesel | Rigid <=7,5 t | Euro VI A/B/C | VOC | RANGE 2 | September | -0.13516 | -2.9208 | 10.9218 | 5 | 45 | -30 | 0
Heavy Duty Trucks | Diesel | Rigid <=7,5 t | Euro VI A/B/C | VOC | RANGE 2 | October | -0.13516 | -2.9208 | 10.9218 | 5 | 45 | -30 | 0
Heavy Duty Trucks | Diesel | Rigid <=7,5 t | Euro VI A/B/C | VOC | RANGE 2 | November | -0.13516 | -2.9208 | 10.9218 | 5 | 45 | -30 | 0
Heavy Duty Trucks | Diesel | Rigid <=7,5 t | Euro VI A/B/C | VOC | RANGE 2 | December | -0.13516 | -2.9208 | 10.9218 | 5 | 45 | -30 | 0
Heavy Duty Trucks | Diesel | Rigid <=7,5 t | Euro VI D/E | VOC | RANGE 1 | January | -0.01387 | 0 | 4.1182 | 5 | 45 | 0 | 50
Heavy Duty Trucks | Diesel | Rigid <=7,5 t | Euro VI D/E | VOC | RANGE 1 | February | -0.01387 | 0 | 4.1182 | 5 | 45 | 0 | 50
Heavy Duty Trucks | Diesel | Rigid <=7,5 t | Euro VI D/E | VOC | RANGE 1 | March | -0.01387 | 0 | 4.1182 | 5 | 45 | 0 | 50
Heavy Duty Trucks | Diesel | Rigid <=7,5 t | Euro VI D/E | VOC | RANGE 1 | April | -0.01387 | 0 | 4.1182 | 5 | 45 | 0 | 50
Heavy Duty Trucks | Diesel | Rigid <=7,5 t | Euro VI D/E | VOC | RANGE 1 | May | -0.01387 | 0 | 4.1182 | 5 | 45 | 0 | 50
Heavy Duty Trucks | Diesel | Rigid <=7,5 t | Euro VI D/E | VOC | RANGE 1 | June | -0.01387 | 0 | 4.1182 | 5 | 45 | 0 | 50
Heavy Duty Trucks | Diesel | Rigid <=7,5 t | Euro VI D/E | VOC | RANGE 1 | July | -0.01387 | 0 | 4.1182 | 5 | 45 | 0 | 50
Heavy Duty Trucks | Diesel | Rigid <=7,5 t | Euro VI D/E | VOC | RANGE 1 | August | -0.01387 | 0 | 4.1182 | 5 | 45 | 0 | 50
Heavy Duty Trucks | Diesel | Rigid <=7,5 t | Euro VI D/E | VOC | RANGE 1 | September | -0.01387 | 0 | 4.1182 | 5 | 45 | 0 | 50
Heavy Duty Trucks | Diesel | Rigid <=7,5 t | Euro VI D/E | VOC | RANGE 1 | October | -0.01387 | 0 | 4.1182 | 5 | 45 | 0 | 50
Heavy Duty Trucks | Diesel | Rigid <=7,5 t | Euro VI D/E | VOC | RANGE 1 | November | -0.01387 | 0 | 4.1182 | 5 | 45 | 0 | 50
Heavy Duty Trucks | Diesel | Rigid <=7,5 t | Euro VI D/E | VOC | RANGE 1 | December | -0.01387 | 0 | 4.1182 | 5 | 45 | 0 | 50
Heavy Duty Trucks | Diesel | Rigid <=7,5 t | Euro VI D/E | VOC | RANGE 2 | January | -0.067578 | -1.4604 | 5.4609 | 5 | 45 | -30 | 0
Heavy Duty Trucks | Diesel | Rigid <=7,5 t | Euro VI D/E | VOC | RANGE 2 | February | -0.067578 | -1.4604 | 5.4609 | 5 | 45 | -30 | 0
Heavy Duty Trucks | Diesel | Rigid <=7,5 t | Euro VI D/E | VOC | RANGE 2 | March | -0.067578 | -1.4604 | 5.4609 | 5 | 45 | -30 | 0
Heavy Duty Trucks | Diesel | Rigid <=7,5 t | Euro VI D/E | VOC | RANGE 2 | April | -0.067578 | -1.4604 | 5.4609 | 5 | 45 | -30 | 0
Heavy Duty Trucks | Diesel | Rigid <=7,5 t | Euro VI D/E | VOC | RANGE 2 | May | -0.067578 | -1.4604 | 5.4609 | 5 | 45 | -30 | 0
Heavy Duty Trucks | Diesel | Rigid <=7,5 t | Euro VI D/E | VOC | RANGE 2 | June | -0.067578 | -1.4604 | 5.4609 | 5 | 45 | -30 | 0
Heavy Duty Trucks | Diesel | Rigid <=7,5 t | Euro VI D/E | VOC | RANGE 2 | July | -0.067578 | -1.4604 | 5.4609 | 5 | 45 | -30 | 0
Heavy Duty Trucks | Diesel | Rigid <=7,5 t | Euro VI D/E | VOC | RANGE 2 | August | -0.067578 | -1.4604 | 5.4609 | 5 | 45 | -30 | 0
Heavy Duty Trucks | Diesel | Rigid <=7,5 t | Euro VI D/E | VOC | RANGE 2 | September | -0.067578 | -1.4604 | 5.4609 | 5 | 45 | -30 | 0
Heavy Duty Trucks | Diesel | Rigid <=7,5 t | Euro VI D/E | VOC | RANGE 2 | October | -0.067578 | -1.4604 | 5.4609 | 5 | 45 | -30 | 0
Heavy Duty Trucks | Diesel | Rigid <=7,5 t | Euro VI D/E | VOC | RANGE 2 | November | -0.067578 | -1.4604 | 5.4609 | 5 | 45 | -30 | 0
Heavy Duty Trucks | Diesel | Rigid <=7,5 t | Euro VI D/E | VOC | RANGE 2 | December | -0.067578 | -1.4604 | 5.4609 | 5 | 45 | -30 | 0
Heavy Duty Trucks | Diesel | Rigid <=7,5 t | Euro VII | VOC | RANGE 1 | January | -0.01387 | 0 | 4.1182 | 5 | 45 | 0 | 50
Heavy Duty Trucks | Diesel | Rigid <=7,5 t | Euro VII | VOC | RANGE 1 | February | -0.01387 | 0 | 4.1182 | 5 | 45 | 0 | 50
Heavy Duty Trucks | Diesel | Rigid <=7,5 t | Euro VII | VOC | RANGE 1 | March | -0.01387 | 0 | 4.1182 | 5 | 45 | 0 | 50
Heavy Duty Trucks | Diesel | Rigid <=7,5 t | Euro VII | VOC | RANGE 1 | April | -0.01387 | 0 | 4.1182 | 5 | 45 | 0 | 50
Heavy Duty Trucks | Diesel | Rigid <=7,5 t | Euro VII | VOC | RANGE 1 | May | -0.01387 | 0 | 4.1182 | 5 | 45 | 0 | 50
Heavy Duty Trucks | Diesel | Rigid <=7,5 t | Euro VII | VOC | RANGE 1 | June | -0.01387 | 0 | 4.1182 | 5 | 45 | 0 | 50
Heavy Duty Trucks | Diesel | Rigid <=7,5 t | Euro VII | VOC | RANGE 1 | July | -0.01387 | 0 | 4.1182 | 5 | 45 | 0 | 50
Heavy Duty Trucks | Diesel | Rigid <=7,5 t | Euro VII | VOC | RANGE 1 | August | -0.01387 | 0 | 4.1182 | 5 | 45 | 0 | 50
Heavy Duty Trucks | Diesel | Rigid <=7,5 t | Euro VII | VOC | RANGE 1 | September | -0.01387 | 0 | 4.1182 | 5 | 45 | 0 | 50
Heavy Duty Trucks | Diesel | Rigid <=7,5 t | Euro VII | VOC | RANGE 1 | October | -0.01387 | 0 | 4.1182 | 5 | 45 | 0 | 50
Heavy Duty Trucks | Diesel | Rigid <=7,5 t | Euro VII | VOC | RANGE 1 | November | -0.01387 | 0 | 4.1182 | 5 | 45 | 0 | 50
Heavy Duty Trucks | Diesel | Rigid <=7,5 t | Euro VII | VOC | RANGE 1 | December | -0.01387 | 0 | 4.1182 | 5 | 45 | 0 | 50
Heavy Duty Trucks | Diesel | Rigid <=7,5 t | Euro VII | VOC | RANGE 2 | January | -0.067578 | -1.4604 | 5.4609 | 5 | 45 | -30 | 0
Heavy Duty Trucks | Diesel | Rigid <=7,5 t | Euro VII | VOC | RANGE 2 | February | -0.067578 | -1.4604 | 5.4609 | 5 | 45 | -30 | 0
Heavy Duty Trucks | Diesel | Rigid <=7,5 t | Euro VII | VOC | RANGE 2 | March | -0.067578 | -1.4604 | 5.4609 | 5 | 45 | -30 | 0
Heavy Duty Trucks | Diesel | Rigid <=7,5 t | Euro VII | VOC | RANGE 2 | April | -0.067578 | -1.4604 | 5.4609 | 5 | 45 | -30 | 0
Heavy Duty Trucks | Diesel | Rigid <=7,5 t | Euro VII | VOC | RANGE 2 | May | -0.067578 | -1.4604 | 5.4609 | 5 | 45 | -30 | 0
Heavy Duty Trucks | Diesel | Rigid <=7,5 t | Euro VII | VOC | RANGE 2 | June | -0.067578 | -1.4604 | 5.4609 | 5 | 45 | -30 | 0
Heavy Duty Trucks | Diesel | Rigid <=7,5 t | Euro VII | VOC | RANGE 2 | July | -0.067578 | -1.4604 | 5.4609 | 5 | 45 | -30 | 0
Heavy Duty Trucks | Diesel | Rigid <=7,5 t | Euro VII | VOC | RANGE 2 | August | -0.067578 | -1.4604 | 5.4609 | 5 | 45 | -30 | 0
Heavy Duty Trucks | Diesel | Rigid <=7,5 t | Euro VII | VOC | RANGE 2 | September | -0.067578 | -1.4604 | 5.4609 | 5 | 45 | -30 | 0
Heavy Duty Trucks | Diesel | Rigid <=7,5 t | Euro VII | VOC | RANGE 2 | October | -0.067578 | -1.4604 | 5.4609 | 5 | 45 | -30 | 0
Heavy Duty Trucks | Diesel | Rigid <=7,5 t | Euro VII | VOC | RANGE 2 | November | -0.067578 | -1.4604 | 5.4609 | 5 | 45 | -30 | 0
Heavy Duty Trucks | Diesel | Rigid <=7,5 t | Euro VII | VOC | RANGE 2 | December | -0.067578 | -1.4604 | 5.4609 | 5 | 45 | -30 | 0
Heavy Duty Trucks | Diesel | Rigid 7,5 - 12 t | Euro V | VOC | RANGE 1 | January | -0.065443 | 0 | 19.431 | 5 | 45 | 0 | 50
Heavy Duty Trucks | Diesel | Rigid 7,5 - 12 t | Euro V | VOC | RANGE 1 | February | -0.065443 | 0 | 19.431 | 5 | 45 | 0 | 50
Heavy Duty Trucks | Diesel | Rigid 7,5 - 12 t | Euro V | VOC | RANGE 1 | March | -0.065443 | 0 | 19.431 | 5 | 45 | 0 | 50
Heavy Duty Trucks | Diesel | Rigid 7,5 - 12 t | Euro V | VOC | RANGE 1 | April | -0.065443 | 0 | 19.431 | 5 | 45 | 0 | 50
Heavy Duty Trucks | Diesel | Rigid 7,5 - 12 t | Euro V | VOC | RANGE 1 | May | -0.065443 | 0 | 19.431 | 5 | 45 | 0 | 50
Heavy Duty Trucks | Diesel | Rigid 7,5 - 12 t | Euro V | VOC | RANGE 1 | June | -0.065443 | 0 | 19.431 | 5 | 45 | 0 | 50
Heavy Duty Trucks | Diesel | Rigid 7,5 - 12 t | Euro V | VOC | RANGE 1 | July | -0.065443 | 0 | 19.431 | 5 | 45 | 0 | 50
Heavy Duty Trucks | Diesel | Rigid 7,5 - 12 t | Euro V | VOC | RANGE 1 | August | -0.065443 | 0 | 19.431 | 5 | 45 | 0 | 50
Heavy Duty Trucks | Diesel | Rigid 7,5 - 12 t | Euro V | VOC | RANGE 1 | September | -0.065443 | 0 | 19.431 | 5 | 45 | 0 | 50
Heavy Duty Trucks | Diesel | Rigid 7,5 - 12 t | Euro V | VOC | RANGE 1 | October | -0.065443 | 0 | 19.431 | 5 | 45 | 0 | 50
Heavy Duty Trucks | Diesel | Rigid 7,5 - 12 t | Euro V | VOC | RANGE 1 | November | -0.065443 | 0 | 19.431 | 5 | 45 | 0 | 50
Heavy Duty Trucks | Diesel | Rigid 7,5 - 12 t | Euro V | VOC | RANGE 1 | December | -0.065443 | 0 | 19.431 | 5 | 45 | 0 | 50
Heavy Duty Trucks | Diesel | Rigid 7,5 - 12 t | Euro V | VOC | RANGE 2 | January | -0.31885 | -6.8907 | 25.7663 | 5 | 45 | -30 | 0
Heavy Duty Trucks | Diesel | Rigid 7,5 - 12 t | Euro V | VOC | RANGE 2 | February | -0.31885 | -6.8907 | 25.7663 | 5 | 45 | -30 | 0
Heavy Duty Trucks | Diesel | Rigid 7,5 - 12 t | Euro V | VOC | RANGE 2 | March | -0.31885 | -6.8907 | 25.7663 | 5 | 45 | -30 | 0
Heavy Duty Trucks | Diesel | Rigid 7,5 - 12 t | Euro V | VOC | RANGE 2 | April | -0.31885 | -6.8907 | 25.7663 | 5 | 45 | -30 | 0
Heavy Duty Trucks | Diesel | Rigid 7,5 - 12 t | Euro V | VOC | RANGE 2 | May | -0.31885 | -6.8907 | 25.7663 | 5 | 45 | -30 | 0
Heavy Duty Trucks | Diesel | Rigid 7,5 - 12 t | Euro V | VOC | RANGE 2 | June | -0.31885 | -6.8907 | 25.7663 | 5 | 45 | -30 | 0
Heavy Duty Trucks | Diesel | Rigid 7,5 - 12 t | Euro V | VOC | RANGE 2 | July | -0.31885 | -6.8907 | 25.7663 | 5 | 45 | -30 | 0
Heavy Duty Trucks | Diesel | Rigid 7,5 - 12 t | Euro V | VOC | RANGE 2 | August | -0.31885 | -6.8907 | 25.7663 | 5 | 45 | -30 | 0
Heavy Duty Trucks | Diesel | Rigid 7,5 - 12 t | Euro V | VOC | RANGE 2 | September | -0.31885 | -6.8907 | 25.7663 | 5 | 45 | -30 | 0
Heavy Duty Trucks | Diesel | Rigid 7,5 - 12 t | Euro V | VOC | RANGE 2 | October | -0.31885 | -6.8907 | 25.7663 | 5 | 45 | -30 | 0
Heavy Duty Trucks | Diesel | Rigid 7,5 - 12 t | Euro V | VOC | RANGE 2 | November | -0.31885 | -6.8907 | 25.7663 | 5 | 45 | -30 | 0
Heavy Duty Trucks | Diesel | Rigid 7,5 - 12 t | Euro V | VOC | RANGE 2 | December | -0.31885 | -6.8907 | 25.7663 | 5 | 45 | -30 | 0
Heavy Duty Trucks | Diesel | Rigid 7,5 - 12 t | Euro VI A/B/C | VOC | RANGE 1 | January | -0.03351 | 0 | 9.9495 | 5 | 45 | 0 | 50
Heavy Duty Trucks | Diesel | Rigid 7,5 - 12 t | Euro VI A/B/C | VOC | RANGE 1 | February | -0.03351 | 0 | 9.9495 | 5 | 45 | 0 | 50
Heavy Duty Trucks | Diesel | Rigid 7,5 - 12 t | Euro VI A/B/C | VOC | RANGE 1 | March | -0.03351 | 0 | 9.9495 | 5 | 45 | 0 | 50
Heavy Duty Trucks | Diesel | Rigid 7,5 - 12 t | Euro VI A/B/C | VOC | RANGE 1 | April | -0.03351 | 0 | 9.9495 | 5 | 45 | 0 | 50
Heavy Duty Trucks | Diesel | Rigid 7,5 - 12 t | Euro VI A/B/C | VOC | RANGE 1 | May | -0.03351 | 0 | 9.9495 | 5 | 45 | 0 | 50
Heavy Duty Trucks | Diesel | Rigid 7,5 - 12 t | Euro VI A/B/C | VOC | RANGE 1 | June | -0.03351 | 0 | 9.9495 | 5 | 45 | 0 | 50
Heavy Duty Trucks | Diesel | Rigid 7,5 - 12 t | Euro VI A/B/C | VOC | RANGE 1 | July | -0.03351 | 0 | 9.9495 | 5 | 45 | 0 | 50
Heavy Duty Trucks | Diesel | Rigid 7,5 - 12 t | Euro VI A/B/C | VOC | RANGE 1 | August | -0.03351 | 0 | 9.9495 | 5 | 45 | 0 | 50
Heavy Duty Trucks | Diesel | Rigid 7,5 - 12 t | Euro VI A/B/C | VOC | RANGE 1 | September | -0.03351 | 0 | 9.9495 | 5 | 45 | 0 | 50
Heavy Duty Trucks | Diesel | Rigid 7,5 - 12 t | Euro VI A/B/C | VOC | RANGE 1 | October | -0.03351 | 0 | 9.9495 | 5 | 45 | 0 | 50
Heavy Duty Trucks | Diesel | Rigid 7,5 - 12 t | Euro VI A/B/C | VOC | RANGE 1 | November | -0.03351 | 0 | 9.9495 | 5 | 45 | 0 | 50
Heavy Duty Trucks | Diesel | Rigid 7,5 - 12 t | Euro VI A/B/C | VOC | RANGE 1 | December | -0.03351 | 0 | 9.9495 | 5 | 45 | 0 | 50
Heavy Duty Trucks | Diesel | Rigid 7,5 - 12 t | Euro VI A/B/C | VOC | RANGE 2 | January | -0.16327 | -3.5283 | 13.1935 | 5 | 45 | -30 | 0
Heavy Duty Trucks | Diesel | Rigid 7,5 - 12 t | Euro VI A/B/C | VOC | RANGE 2 | February | -0.16327 | -3.5283 | 13.1935 | 5 | 45 | -30 | 0
Heavy Duty Trucks | Diesel | Rigid 7,5 - 12 t | Euro VI A/B/C | VOC | RANGE 2 | March | -0.16327 | -3.5283 | 13.1935 | 5 | 45 | -30 | 0
Heavy Duty Trucks | Diesel | Rigid 7,5 - 12 t | Euro VI A/B/C | VOC | RANGE 2 | April | -0.16327 | -3.5283 | 13.1935 | 5 | 45 | -30 | 0
Heavy Duty Trucks | Diesel | Rigid 7,5 - 12 t | Euro VI A/B/C | VOC | RANGE 2 | May | -0.16327 | -3.5283 | 13.1935 | 5 | 45 | -30 | 0
Heavy Duty Trucks | Diesel | Rigid 7,5 - 12 t | Euro VI A/B/C | VOC | RANGE 2 | June | -0.16327 | -3.5283 | 13.1935 | 5 | 45 | -30 | 0
Heavy Duty Trucks | Diesel | Rigid 7,5 - 12 t | Euro VI A/B/C | VOC | RANGE 2 | July | -0.16327 | -3.5283 | 13.1935 | 5 | 45 | -30 | 0
Heavy Duty Trucks | Diesel | Rigid 7,5 - 12 t | Euro VI A/B/C | VOC | RANGE 2 | August | -0.16327 | -3.5283 | 13.1935 | 5 | 45 | -30 | 0
Heavy Duty Trucks | Diesel | Rigid 7,5 - 12 t | Euro VI A/B/C | VOC | RANGE 2 | September | -0.16327 | -3.5283 | 13.1935 | 5 | 45 | -30 | 0
Heavy Duty Trucks | Diesel | Rigid 7,5 - 12 t | Euro VI A/B/C | VOC | RANGE 2 | October | -0.16327 | -3.5283 | 13.1935 | 5 | 45 | -30 | 0
Heavy Duty Trucks | Diesel | Rigid 7,5 - 12 t | Euro VI A/B/C | VOC | RANGE 2 | November | -0.16327 | -3.5283 | 13.1935 | 5 | 45 | -30 | 0
Heavy Duty Trucks | Diesel | Rigid 7,5 - 12 t | Euro VI A/B/C | VOC | RANGE 2 | December | -0.16327 | -3.5283 | 13.1935 | 5 | 45 | -30 | 0
Heavy Duty Trucks | Diesel | Rigid 7,5 - 12 t | Euro VI D/E | VOC | RANGE 1 | January | -0.016755 | 0 | 4.9748 | 5 | 45 | 0 | 50
Heavy Duty Trucks | Diesel | Rigid 7,5 - 12 t | Euro VI D/E | VOC | RANGE 1 | February | -0.016755 | 0 | 4.9748 | 5 | 45 | 0 | 50
Heavy Duty Trucks | Diesel | Rigid 7,5 - 12 t | Euro VI D/E | VOC | RANGE 1 | March | -0.016755 | 0 | 4.9748 | 5 | 45 | 0 | 50
Heavy Duty Trucks | Diesel | Rigid 7,5 - 12 t | Euro VI D/E | VOC | RANGE 1 | April | -0.016755 | 0 | 4.9748 | 5 | 45 | 0 | 50
Heavy Duty Trucks | Diesel | Rigid 7,5 - 12 t | Euro VI D/E | VOC | RANGE 1 | May | -0.016755 | 0 | 4.9748 | 5 | 45 | 0 | 50
Heavy Duty Trucks | Diesel | Rigid 7,5 - 12 t | Euro VI D/E | VOC | RANGE 1 | June | -0.016755 | 0 | 4.9748 | 5 | 45 | 0 | 50
Heavy Duty Trucks | Diesel | Rigid 7,5 - 12 t | Euro VI D/E | VOC | RANGE 1 | July | -0.016755 | 0 | 4.9748 | 5 | 45 | 0 | 50
Heavy Duty Trucks | Diesel | Rigid 7,5 - 12 t | Euro VI D/E | VOC | RANGE 1 | August | -0.016755 | 0 | 4.9748 | 5 | 45 | 0 | 50
Heavy Duty Trucks | Diesel | Rigid 7,5 - 12 t | Euro VI D/E | VOC | RANGE 1 | September | -0.016755 | 0 | 4.9748 | 5 | 45 | 0 | 50
Heavy Duty Trucks | Diesel | Rigid 7,5 - 12 t | Euro VI D/E | VOC | RANGE 1 | October | -0.016755 | 0 | 4.9748 | 5 | 45 | 0 | 50
Heavy Duty Trucks | Diesel | Rigid 7,5 - 12 t | Euro VI D/E | VOC | RANGE 1 | November | -0.016755 | 0 | 4.9748 | 5 | 45 | 0 | 50
Heavy Duty Trucks | Diesel | Rigid 7,5 - 12 t | Euro VI D/E | VOC | RANGE 1 | December | -0.016755 | 0 | 4.9748 | 5 | 45 | 0 | 50
Heavy Duty Trucks | Diesel | Rigid 7,5 - 12 t | Euro VI D/E | VOC | RANGE 2 | January | -0.081634 | -1.7642 | 6.5967 | 5 | 45 | -30 | 0
Heavy Duty Trucks | Diesel | Rigid 7,5 - 12 t | Euro VI D/E | VOC | RANGE 2 | February | -0.081634 | -1.7642 | 6.5967 | 5 | 45 | -30 | 0
Heavy Duty Trucks | Diesel | Rigid 7,5 - 12 t | Euro VI D/E | VOC | RANGE 2 | March | -0.081634 | -1.7642 | 6.5967 | 5 | 45 | -30 | 0
Heavy Duty Trucks | Diesel | Rigid 7,5 - 12 t | Euro VI D/E | VOC | RANGE 2 | April | -0.081634 | -1.7642 | 6.5967 | 5 | 45 | -30 | 0
Heavy Duty Trucks | Diesel | Rigid 7,5 - 12 t | Euro VI D/E | VOC | RANGE 2 | May | -0.081634 | -1.7642 | 6.5967 | 5 | 45 | -30 | 0
Heavy Duty Trucks | Diesel | Rigid 7,5 - 12 t | Euro VI D/E | VOC | RANGE 2 | June | -0.081634 | -1.7642 | 6.5967 | 5 | 45 | -30 | 0
Heavy Duty Trucks | Diesel | Rigid 7,5 - 12 t | Euro VI D/E | VOC | RANGE 2 | July | -0.081634 | -1.7642 | 6.5967 | 5 | 45 | -30 | 0
Heavy Duty Trucks | Diesel | Rigid 7,5 - 12 t | Euro VI D/E | VOC | RANGE 2 | August | -0.081634 | -1.7642 | 6.5967 | 5 | 45 | -30 | 0
Heavy Duty Trucks | Diesel | Rigid 7,5 - 12 t | Euro VI D/E | VOC | RANGE 2 | September | -0.081634 | -1.7642 | 6.5967 | 5 | 45 | -30 | 0
Heavy Duty Trucks | Diesel | Rigid 7,5 - 12 t | Euro VI D/E | VOC | RANGE 2 | October | -0.081634 | -1.7642 | 6.5967 | 5 | 45 | -30 | 0
Heavy Duty Trucks | Diesel | Rigid 7,5 - 12 t | Euro VI D/E | VOC | RANGE 2 | November | -0.081634 | -1.7642 | 6.5967 | 5 | 45 | -30 | 0
Heavy Duty Trucks | Diesel | Rigid 7,5 - 12 t | Euro VI D/E | VOC | RANGE 2 | December | -0.081634 | -1.7642 | 6.5967 | 5 | 45 | -30 | 0
Heavy Duty Trucks | Diesel | Rigid 7,5 - 12 t | Euro VII | VOC | RANGE 1 | January | -0.016755 | 0 | 4.9748 | 5 | 45 | 0 | 50
Heavy Duty Trucks | Diesel | Rigid 7,5 - 12 t | Euro VII | VOC | RANGE 1 | February | -0.016755 | 0 | 4.9748 | 5 | 45 | 0 | 50
Heavy Duty Trucks | Diesel | Rigid 7,5 - 12 t | Euro VII | VOC | RANGE 1 | March | -0.016755 | 0 | 4.9748 | 5 | 45 | 0 | 50
Heavy Duty Trucks | Diesel | Rigid 7,5 - 12 t | Euro VII | VOC | RANGE 1 | April | -0.016755 | 0 | 4.9748 | 5 | 45 | 0 | 50
Heavy Duty Trucks | Diesel | Rigid 7,5 - 12 t | Euro VII | VOC | RANGE 1 | May | -0.016755 | 0 | 4.9748 | 5 | 45 | 0 | 50
Heavy Duty Trucks | Diesel | Rigid 7,5 - 12 t | Euro VII | VOC | RANGE 1 | June | -0.016755 | 0 | 4.9748 | 5 | 45 | 0 | 50
Heavy Duty Trucks | Diesel | Rigid 7,5 - 12 t | Euro VII | VOC | RANGE 1 | July | -0.016755 | 0 | 4.9748 | 5 | 45 | 0 | 50
Heavy Duty Trucks | Diesel | Rigid 7,5 - 12 t | Euro VII | VOC | RANGE 1 | August | -0.016755 | 0 | 4.9748 | 5 | 45 | 0 | 50
Heavy Duty Trucks | Diesel | Rigid 7,5 - 12 t | Euro VII | VOC | RANGE 1 | September | -0.016755 | 0 | 4.9748 | 5 | 45 | 0 | 50
Heavy Duty Trucks | Diesel | Rigid 7,5 - 12 t | Euro VII | VOC | RANGE 1 | October | -0.016755 | 0 | 4.9748 | 5 | 45 | 0 | 50
Heavy Duty Trucks | Diesel | Rigid 7,5 - 12 t | Euro VII | VOC | RANGE 1 | November | -0.016755 | 0 | 4.9748 | 5 | 45 | 0 | 50
Heavy Duty Trucks | Diesel | Rigid 7,5 - 12 t | Euro VII | VOC | RANGE 1 | December | -0.016755 | 0 | 4.9748 | 5 | 45 | 0 | 50
Heavy Duty Trucks | Diesel | Rigid 7,5 - 12 t | Euro VII | VOC | RANGE 2 | January | -0.081634 | -1.7642 | 6.5967 | 5 | 45 | -30 | 0
Heavy Duty Trucks | Diesel | Rigid 7,5 - 12 t | Euro VII | VOC | RANGE 2 | February | -0.081634 | -1.7642 | 6.5967 | 5 | 45 | -30 | 0
Heavy Duty Trucks | Diesel | Rigid 7,5 - 12 t | Euro VII | VOC | RANGE 2 | March | -0.081634 | -1.7642 | 6.5967 | 5 | 45 | -30 | 0
Heavy Duty Trucks | Diesel | Rigid 7,5 - 12 t | Euro VII | VOC | RANGE 2 | April | -0.081634 | -1.7642 | 6.5967 | 5 | 45 | -30 | 0
Heavy Duty Trucks | Diesel | Rigid 7,5 - 12 t | Euro VII | VOC | RANGE 2 | May | -0.081634 | -1.7642 | 6.5967 | 5 | 45 | -30 | 0
Heavy Duty Trucks | Diesel | Rigid 7,5 - 12 t | Euro VII | VOC | RANGE 2 | June | -0.081634 | -1.7642 | 6.5967 | 5 | 45 | -30 | 0
Heavy Duty Trucks | Diesel | Rigid 7,5 - 12 t | Euro VII | VOC | RANGE 2 | July | -0.081634 | -1.7642 | 6.5967 | 5 | 45 | -30 | 0
Heavy Duty Trucks | Diesel | Rigid 7,5 - 12 t | Euro VII | VOC | RANGE 2 | August | -0.081634 | -1.7642 | 6.5967 | 5 | 45 | -30 | 0
Heavy Duty Trucks | Diesel | Rigid 7,5 - 12 t | Euro VII | VOC | RANGE 2 | September | -0.081634 | -1.7642 | 6.5967 | 5 | 45 | -30 | 0
Heavy Duty Trucks | Diesel | Rigid 7,5 - 12 t | Euro VII | VOC | RANGE 2 | October | -0.081634 | -1.7642 | 6.5967 | 5 | 45 | -30 | 0
Heavy Duty Trucks | Diesel | Rigid 7,5 - 12 t | Euro VII | VOC | RANGE 2 | November | -0.081634 | -1.7642 | 6.5967 | 5 | 45 | -30 | 0
Heavy Duty Trucks | Diesel | Rigid 7,5 - 12 t | Euro VII | VOC | RANGE 2 | December | -0.081634 | -1.7642 | 6.5967 | 5 | 45 | -30 | 0
Heavy Duty Trucks | Diesel | Rigid 12 - 14 t | Euro V | VOC | RANGE 1 | January | -0.074544 | 0 | 22.1334 | 5 | 45 | 0 | 50
Heavy Duty Trucks | Diesel | Rigid 12 - 14 t | Euro V | VOC | RANGE 1 | February | -0.074544 | 0 | 22.1334 | 5 | 45 | 0 | 50
Heavy Duty Trucks | Diesel | Rigid 12 - 14 t | Euro V | VOC | RANGE 1 | March | -0.074544 | 0 | 22.1334 | 5 | 45 | 0 | 50
Heavy Duty Trucks | Diesel | Rigid 12 - 14 t | Euro V | VOC | RANGE 1 | April | -0.074544 | 0 | 22.1334 | 5 | 45 | 0 | 50
Heavy Duty Trucks | Diesel | Rigid 12 - 14 t | Euro V | VOC | RANGE 1 | May | -0.074544 | 0 | 22.1334 | 5 | 45 | 0 | 50
Heavy Duty Trucks | Diesel | Rigid 12 - 14 t | Euro V | VOC | RANGE 1 | June | -0.074544 | 0 | 22.1334 | 5 | 45 | 0 | 50
Heavy Duty Trucks | Diesel | Rigid 12 - 14 t | Euro V | VOC | RANGE 1 | July | -0.074544 | 0 | 22.1334 | 5 | 45 | 0 | 50
Heavy Duty Trucks | Diesel | Rigid 12 - 14 t | Euro V | VOC | RANGE 1 | August | -0.074544 | 0 | 22.1334 | 5 | 45 | 0 | 50
Heavy Duty Trucks | Diesel | Rigid 12 - 14 t | Euro V | VOC | RANGE 1 | September | -0.074544 | 0 | 22.1334 | 5 | 45 | 0 | 50
Heavy Duty Trucks | Diesel | Rigid 12 - 14 t | Euro V | VOC | RANGE 1 | October | -0.074544 | 0 | 22.1334 | 5 | 45 | 0 | 50
Heavy Duty Trucks | Diesel | Rigid 12 - 14 t | Euro V | VOC | RANGE 1 | November | -0.074544 | 0 | 22.1334 | 5 | 45 | 0 | 50
Heavy Duty Trucks | Diesel | Rigid 12 - 14 t | Euro V | VOC | RANGE 1 | December | -0.074544 | 0 | 22.1334 | 5 | 45 | 0 | 50
Heavy Duty Trucks | Diesel | Rigid 12 - 14 t | Euro V | VOC | RANGE 2 | January | -0.3632 | -7.849 | 29.3497 | 5 | 45 | -30 | 0
Heavy Duty Trucks | Diesel | Rigid 12 - 14 t | Euro V | VOC | RANGE 2 | February | -0.3632 | -7.849 | 29.3497 | 5 | 45 | -30 | 0
Heavy Duty Trucks | Diesel | Rigid 12 - 14 t | Euro V | VOC | RANGE 2 | March | -0.3632 | -7.849 | 29.3497 | 5 | 45 | -30 | 0
Heavy Duty Trucks | Diesel | Rigid 12 - 14 t | Euro V | VOC | RANGE 2 | April | -0.3632 | -7.849 | 29.3497 | 5 | 45 | -30 | 0
Heavy Duty Trucks | Diesel | Rigid 12 - 14 t | Euro V | VOC | RANGE 2 | May | -0.3632 | -7.849 | 29.3497 | 5 | 45 | -30 | 0
Heavy Duty Trucks | Diesel | Rigid 12 - 14 t | Euro V | VOC | RANGE 2 | June | -0.3632 | -7.849 | 29.3497 | 5 | 45 | -30 | 0
Heavy Duty Trucks | Diesel | Rigid 12 - 14 t | Euro V | VOC | RANGE 2 | July | -0.3632 | -7.849 | 29.3497 | 5 | 45 | -30 | 0
Heavy Duty Trucks | Diesel | Rigid 12 - 14 t | Euro V | VOC | RANGE 2 | August | -0.3632 | -7.849 | 29.3497 | 5 | 45 | -30 | 0
Heavy Duty Trucks | Diesel | Rigid 12 - 14 t | Euro V | VOC | RANGE 2 | September | -0.3632 | -7.849 | 29.3497 | 5 | 45 | -30 | 0
Heavy Duty Trucks | Diesel | Rigid 12 - 14 t | Euro V | VOC | RANGE 2 | October | -0.3632 | -7.849 | 29.3497 | 5 | 45 | -30 | 0
Heavy Duty Trucks | Diesel | Rigid 12 - 14 t | Euro V | VOC | RANGE 2 | November | -0.3632 | -7.849 | 29.3497 | 5 | 45 | -30 | 0
Heavy Duty Trucks | Diesel | Rigid 12 - 14 t | Euro V | VOC | RANGE 2 | December | -0.3632 | -7.849 | 29.3497 | 5 | 45 | -30 | 0
Heavy Duty Trucks | Diesel | Rigid 12 - 14 t | Euro VI A/B/C | VOC | RANGE 1 | January | -0.03817 | 0 | 11.3332 | 5 | 45 | 0 | 50
Heavy Duty Trucks | Diesel | Rigid 12 - 14 t | Euro VI A/B/C | VOC | RANGE 1 | February | -0.03817 | 0 | 11.3332 | 5 | 45 | 0 | 50
Heavy Duty Trucks | Diesel | Rigid 12 - 14 t | Euro VI A/B/C | VOC | RANGE 1 | March | -0.03817 | 0 | 11.3332 | 5 | 45 | 0 | 50
Heavy Duty Trucks | Diesel | Rigid 12 - 14 t | Euro VI A/B/C | VOC | RANGE 1 | April | -0.03817 | 0 | 11.3332 | 5 | 45 | 0 | 50
Heavy Duty Trucks | Diesel | Rigid 12 - 14 t | Euro VI A/B/C | VOC | RANGE 1 | May | -0.03817 | 0 | 11.3332 | 5 | 45 | 0 | 50
Heavy Duty Trucks | Diesel | Rigid 12 - 14 t | Euro VI A/B/C | VOC | RANGE 1 | June | -0.03817 | 0 | 11.3332 | 5 | 45 | 0 | 50
Heavy Duty Trucks | Diesel | Rigid 12 - 14 t | Euro VI A/B/C | VOC | RANGE 1 | July | -0.03817 | 0 | 11.3332 | 5 | 45 | 0 | 50
Heavy Duty Trucks | Diesel | Rigid 12 - 14 t | Euro VI A/B/C | VOC | RANGE 1 | August | -0.03817 | 0 | 11.3332 | 5 | 45 | 0 | 50
Heavy Duty Trucks | Diesel | Rigid 12 - 14 t | Euro VI A/B/C | VOC | RANGE 1 | September | -0.03817 | 0 | 11.3332 | 5 | 45 | 0 | 50
Heavy Duty Trucks | Diesel | Rigid 12 - 14 t | Euro VI A/B/C | VOC | RANGE 1 | October | -0.03817 | 0 | 11.3332 | 5 | 45 | 0 | 50
Heavy Duty Trucks | Diesel | Rigid 12 - 14 t | Euro VI A/B/C | VOC | RANGE 1 | November | -0.03817 | 0 | 11.3332 | 5 | 45 | 0 | 50
Heavy Duty Trucks | Diesel | Rigid 12 - 14 t | Euro VI A/B/C | VOC | RANGE 1 | December | -0.03817 | 0 | 11.3332 | 5 | 45 | 0 | 50
Heavy Duty Trucks | Diesel | Rigid 12 - 14 t | Euro VI A/B/C | VOC | RANGE 2 | January | -0.18597 | -4.019 | 15.0283 | 5 | 45 | -30 | 0
Heavy Duty Trucks | Diesel | Rigid 12 - 14 t | Euro VI A/B/C | VOC | RANGE 2 | February | -0.18597 | -4.019 | 15.0283 | 5 | 45 | -30 | 0
Heavy Duty Trucks | Diesel | Rigid 12 - 14 t | Euro VI A/B/C | VOC | RANGE 2 | March | -0.18597 | -4.019 | 15.0283 | 5 | 45 | -30 | 0
Heavy Duty Trucks | Diesel | Rigid 12 - 14 t | Euro VI A/B/C | VOC | RANGE 2 | April | -0.18597 | -4.019 | 15.0283 | 5 | 45 | -30 | 0
Heavy Duty Trucks | Diesel | Rigid 12 - 14 t | Euro VI A/B/C | VOC | RANGE 2 | May | -0.18597 | -4.019 | 15.0283 | 5 | 45 | -30 | 0
Heavy Duty Trucks | Diesel | Rigid 12 - 14 t | Euro VI A/B/C | VOC | RANGE 2 | June | -0.18597 | -4.019 | 15.0283 | 5 | 45 | -30 | 0
Heavy Duty Trucks | Diesel | Rigid 12 - 14 t | Euro VI A/B/C | VOC | RANGE 2 | July | -0.18597 | -4.019 | 15.0283 | 5 | 45 | -30 | 0
Heavy Duty Trucks | Diesel | Rigid 12 - 14 t | Euro VI A/B/C | VOC | RANGE 2 | August | -0.18597 | -4.019 | 15.0283 | 5 | 45 | -30 | 0
Heavy Duty Trucks | Diesel | Rigid 12 - 14 t | Euro VI A/B/C | VOC | RANGE 2 | September | -0.18597 | -4.019 | 15.0283 | 5 | 45 | -30 | 0
Heavy Duty Trucks | Diesel | Rigid 12 - 14 t | Euro VI A/B/C | VOC | RANGE 2 | October | -0.18597 | -4.019 | 15.0283 | 5 | 45 | -30 | 0
Heavy Duty Trucks | Diesel | Rigid 12 - 14 t | Euro VI A/B/C | VOC | RANGE 2 | November | -0.18597 | -4.019 | 15.0283 | 5 | 45 | -30 | 0
Heavy Duty Trucks | Diesel | Rigid 12 - 14 t | Euro VI A/B/C | VOC | RANGE 2 | December | -0.18597 | -4.019 | 15.0283 | 5 | 45 | -30 | 0
Heavy Duty Trucks | Diesel | Rigid 12 - 14 t | Euro VI D/E | VOC | RANGE 1 | January | -0.019085 | 0 | 5.6666 | 5 | 45 | 0 | 50
Heavy Duty Trucks | Diesel | Rigid 12 - 14 t | Euro VI D/E | VOC | RANGE 1 | February | -0.019085 | 0 | 5.6666 | 5 | 45 | 0 | 50
Heavy Duty Trucks | Diesel | Rigid 12 - 14 t | Euro VI D/E | VOC | RANGE 1 | March | -0.019085 | 0 | 5.6666 | 5 | 45 | 0 | 50
Heavy Duty Trucks | Diesel | Rigid 12 - 14 t | Euro VI D/E | VOC | RANGE 1 | April | -0.019085 | 0 | 5.6666 | 5 | 45 | 0 | 50
Heavy Duty Trucks | Diesel | Rigid 12 - 14 t | Euro VI D/E | VOC | RANGE 1 | May | -0.019085 | 0 | 5.6666 | 5 | 45 | 0 | 50
Heavy Duty Trucks | Diesel | Rigid 12 - 14 t | Euro VI D/E | VOC | RANGE 1 | June | -0.019085 | 0 | 5.6666 | 5 | 45 | 0 | 50
Heavy Duty Trucks | Diesel | Rigid 12 - 14 t | Euro VI D/E | VOC | RANGE 1 | July | -0.019085 | 0 | 5.6666 | 5 | 45 | 0 | 50
Heavy Duty Trucks | Diesel | Rigid 12 - 14 t | Euro VI D/E | VOC | RANGE 1 | August | -0.019085 | 0 | 5.6666 | 5 | 45 | 0 | 50
Heavy Duty Trucks | Diesel | Rigid 12 - 14 t | Euro VI D/E | VOC | RANGE 1 | September | -0.019085 | 0 | 5.6666 | 5 | 45 | 0 | 50
Heavy Duty Trucks | Diesel | Rigid 12 - 14 t | Euro VI D/E | VOC | RANGE 1 | October | -0.019085 | 0 | 5.6666 | 5 | 45 | 0 | 50
Heavy Duty Trucks | Diesel | Rigid 12 - 14 t | Euro VI D/E | VOC | RANGE 1 | November | -0.019085 | 0 | 5.6666 | 5 | 45 | 0 | 50
Heavy Duty Trucks | Diesel | Rigid 12 - 14 t | Euro VI D/E | VOC | RANGE 1 | December | -0.019085 | 0 | 5.6666 | 5 | 45 | 0 | 50
Heavy Duty Trucks | Diesel | Rigid 12 - 14 t | Euro VI D/E | VOC | RANGE 2 | January | -0.092987 | -2.0095 | 7.5142 | 5 | 45 | -30 | 0
Heavy Duty Trucks | Diesel | Rigid 12 - 14 t | Euro VI D/E | VOC | RANGE 2 | February | -0.092987 | -2.0095 | 7.5142 | 5 | 45 | -30 | 0
Heavy Duty Trucks | Diesel | Rigid 12 - 14 t | Euro VI D/E | VOC | RANGE 2 | March | -0.092987 | -2.0095 | 7.5142 | 5 | 45 | -30 | 0
Heavy Duty Trucks | Diesel | Rigid 12 - 14 t | Euro VI D/E | VOC | RANGE 2 | April | -0.092987 | -2.0095 | 7.5142 | 5 | 45 | -30 | 0
Heavy Duty Trucks | Diesel | Rigid 12 - 14 t | Euro VI D/E | VOC | RANGE 2 | May | -0.092987 | -2.0095 | 7.5142 | 5 | 45 | -30 | 0
Heavy Duty Trucks | Diesel | Rigid 12 - 14 t | Euro VI D/E | VOC | RANGE 2 | June | -0.092987 | -2.0095 | 7.5142 | 5 | 45 | -30 | 0
Heavy Duty Trucks | Diesel | Rigid 12 - 14 t | Euro VI D/E | VOC | RANGE 2 | July | -0.092987 | -2.0095 | 7.5142 | 5 | 45 | -30 | 0
Heavy Duty Trucks | Diesel | Rigid 12 - 14 t | Euro VI D/E | VOC | RANGE 2 | August | -0.092987 | -2.0095 | 7.5142 | 5 | 45 | -30 | 0
Heavy Duty Trucks | Diesel | Rigid 12 - 14 t | Euro VI D/E | VOC | RANGE 2 | September | -0.092987 | -2.0095 | 7.5142 | 5 | 45 | -30 | 0
Heavy Duty Trucks | Diesel | Rigid 12 - 14 t | Euro VI D/E | VOC | RANGE 2 | October | -0.092987 | -2.0095 | 7.5142 | 5 | 45 | -30 | 0
Heavy Duty Trucks | Diesel | Rigid 12 - 14 t | Euro VI D/E | VOC | RANGE 2 | November | -0.092987 | -2.0095 | 7.5142 | 5 | 45 | -30 | 0
Heavy Duty Trucks | Diesel | Rigid 12 - 14 t | Euro VI D/E | VOC | RANGE 2 | December | -0.092987 | -2.0095 | 7.5142 | 5 | 45 | -30 | 0
Heavy Duty Trucks | Diesel | Rigid 12 - 14 t | Euro VII | VOC | RANGE 1 | January | -0.019085 | 0 | 5.6666 | 5 | 45 | 0 | 50
Heavy Duty Trucks | Diesel | Rigid 12 - 14 t | Euro VII | VOC | RANGE 1 | February | -0.019085 | 0 | 5.6666 | 5 | 45 | 0 | 50
Heavy Duty Trucks | Diesel | Rigid 12 - 14 t | Euro VII | VOC | RANGE 1 | March | -0.019085 | 0 | 5.6666 | 5 | 45 | 0 | 50
Heavy Duty Trucks | Diesel | Rigid 12 - 14 t | Euro VII | VOC | RANGE 1 | April | -0.019085 | 0 | 5.6666 | 5 | 45 | 0 | 50
Heavy Duty Trucks | Diesel | Rigid 12 - 14 t | Euro VII | VOC | RANGE 1 | May | -0.019085 | 0 | 5.6666 | 5 | 45 | 0 | 50
Heavy Duty Trucks | Diesel | Rigid 12 - 14 t | Euro VII | VOC | RANGE 1 | June | -0.019085 | 0 | 5.6666 | 5 | 45 | 0 | 50
Heavy Duty Trucks | Diesel | Rigid 12 - 14 t | Euro VII | VOC | RANGE 1 | July | -0.019085 | 0 | 5.6666 | 5 | 45 | 0 | 50
Heavy Duty Trucks | Diesel | Rigid 12 - 14 t | Euro VII | VOC | RANGE 1 | August | -0.019085 | 0 | 5.6666 | 5 | 45 | 0 | 50
Heavy Duty Trucks | Diesel | Rigid 12 - 14 t | Euro VII | VOC | RANGE 1 | September | -0.019085 | 0 | 5.6666 | 5 | 45 | 0 | 50
Heavy Duty Trucks | Diesel | Rigid 12 - 14 t | Euro VII | VOC | RANGE 1 | October | -0.019085 | 0 | 5.6666 | 5 | 45 | 0 | 50
Heavy Duty Trucks | Diesel | Rigid 12 - 14 t | Euro VII | VOC | RANGE 1 | November | -0.019085 | 0 | 5.6666 | 5 | 45 | 0 | 50
Heavy Duty Trucks | Diesel | Rigid 12 - 14 t | Euro VII | VOC | RANGE 1 | December | -0.019085 | 0 | 5.6666 | 5 | 45 | 0 | 50
Heavy Duty Trucks | Diesel | Rigid 12 - 14 t | Euro VII | VOC | RANGE 2 | January | -0.092987 | -2.0095 | 7.5142 | 5 | 45 | -30 | 0
Heavy Duty Trucks | Diesel | Rigid 12 - 14 t | Euro VII | VOC | RANGE 2 | February | -0.092987 | -2.0095 | 7.5142 | 5 | 45 | -30 | 0
Heavy Duty Trucks | Diesel | Rigid 12 - 14 t | Euro VII | VOC | RANGE 2 | March | -0.092987 | -2.0095 | 7.5142 | 5 | 45 | -30 | 0
Heavy Duty Trucks | Diesel | Rigid 12 - 14 t | Euro VII | VOC | RANGE 2 | April | -0.092987 | -2.0095 | 7.5142 | 5 | 45 | -30 | 0
Heavy Duty Trucks | Diesel | Rigid 12 - 14 t | Euro VII | VOC | RANGE 2 | May | -0.092987 | -2.0095 | 7.5142 | 5 | 45 | -30 | 0
Heavy Duty Trucks | Diesel | Rigid 12 - 14 t | Euro VII | VOC | RANGE 2 | June | -0.092987 | -2.0095 | 7.5142 | 5 | 45 | -30 | 0
Heavy Duty Trucks | Diesel | Rigid 12 - 14 t | Euro VII | VOC | RANGE 2 | July | -0.092987 | -2.0095 | 7.5142 | 5 | 45 | -30 | 0
Heavy Duty Trucks | Diesel | Rigid 12 - 14 t | Euro VII | VOC | RANGE 2 | August | -0.092987 | -2.0095 | 7.5142 | 5 | 45 | -30 | 0
Heavy Duty Trucks | Diesel | Rigid 12 - 14 t | Euro VII | VOC | RANGE 2 | September | -0.092987 | -2.0095 | 7.5142 | 5 | 45 | -30 | 0
Heavy Duty Trucks | Diesel | Rigid 12 - 14 t | Euro VII | VOC | RANGE 2 | October | -0.092987 | -2.0095 | 7.5142 | 5 | 45 | -30 | 0
Heavy Duty Trucks | Diesel | Rigid 12 - 14 t | Euro VII | VOC | RANGE 2 | November | -0.092987 | -2.0095 | 7.5142 | 5 | 45 | -30 | 0
Heavy Duty Trucks | Diesel | Rigid 12 - 14 t | Euro VII | VOC | RANGE 2 | December | -0.092987 | -2.0095 | 7.5142 | 5 | 45 | -30 | 0
Heavy Duty Trucks | Diesel | Rigid 14 - 20 t | Euro V | VOC | RANGE 1 | January | -0.10705 | 0 | 31.7845 | 5 | 45 | 0 | 50
Heavy Duty Trucks | Diesel | Rigid 14 - 20 t | Euro V | VOC | RANGE 1 | February | -0.10705 | 0 | 31.7845 | 5 | 45 | 0 | 50
Heavy Duty Trucks | Diesel | Rigid 14 - 20 t | Euro V | VOC | RANGE 1 | March | -0.10705 | 0 | 31.7845 | 5 | 45 | 0 | 50
Heavy Duty Trucks | Diesel | Rigid 14 - 20 t | Euro V | VOC | RANGE 1 | April | -0.10705 | 0 | 31.7845 | 5 | 45 | 0 | 50
Heavy Duty Trucks | Diesel | Rigid 14 - 20 t | Euro V | VOC | RANGE 1 | May | -0.10705 | 0 | 31.7845 | 5 | 45 | 0 | 50
Heavy Duty Trucks | Diesel | Rigid 14 - 20 t | Euro V | VOC | RANGE 1 | June | -0.10705 | 0 | 31.7845 | 5 | 45 | 0 | 50
Heavy Duty Trucks | Diesel | Rigid 14 - 20 t | Euro V | VOC | RANGE 1 | July | -0.10705 | 0 | 31.7845 | 5 | 45 | 0 | 50
Heavy Duty Trucks | Diesel | Rigid 14 - 20 t | Euro V | VOC | RANGE 1 | August | -0.10705 | 0 | 31.7845 | 5 | 45 | 0 | 50
Heavy Duty Trucks | Diesel | Rigid 14 - 20 t | Euro V | VOC | RANGE 1 | September | -0.10705 | 0 | 31.7845 | 5 | 45 | 0 | 50
Heavy Duty Trucks | Diesel | Rigid 14 - 20 t | Euro V | VOC | RANGE 1 | October | -0.10705 | 0 | 31.7845 | 5 | 45 | 0 | 50
Heavy Duty Trucks | Diesel | Rigid 14 - 20 t | Euro V | VOC | RANGE 1 | November | -0.10705 | 0 | 31.7845 | 5 | 45 | 0 | 50
Heavy Duty Trucks | Diesel | Rigid 14 - 20 t | Euro V | VOC | RANGE 1 | December | -0.10705 | 0 | 31.7845 | 5 | 45 | 0 | 50
Heavy Duty Trucks | Diesel | Rigid 14 - 20 t | Euro V | VOC | RANGE 2 | January | -0.52157 | -11.2715 | 42.1476 | 5 | 45 | -30 | 0
Heavy Duty Trucks | Diesel | Rigid 14 - 20 t | Euro V | VOC | RANGE 2 | February | -0.52157 | -11.2715 | 42.1476 | 5 | 45 | -30 | 0
Heavy Duty Trucks | Diesel | Rigid 14 - 20 t | Euro V | VOC | RANGE 2 | March | -0.52157 | -11.2715 | 42.1476 | 5 | 45 | -30 | 0
Heavy Duty Trucks | Diesel | Rigid 14 - 20 t | Euro V | VOC | RANGE 2 | April | -0.52157 | -11.2715 | 42.1476 | 5 | 45 | -30 | 0
Heavy Duty Trucks | Diesel | Rigid 14 - 20 t | Euro V | VOC | RANGE 2 | May | -0.52157 | -11.2715 | 42.1476 | 5 | 45 | -30 | 0
Heavy Duty Trucks | Diesel | Rigid 14 - 20 t | Euro V | VOC | RANGE 2 | June | -0.52157 | -11.2715 | 42.1476 | 5 | 45 | -30 | 0
Heavy Duty Trucks | Diesel | Rigid 14 - 20 t | Euro V | VOC | RANGE 2 | July | -0.52157 | -11.2715 | 42.1476 | 5 | 45 | -30 | 0
Heavy Duty Trucks | Diesel | Rigid 14 - 20 t | Euro V | VOC | RANGE 2 | August | -0.52157 | -11.2715 | 42.1476 | 5 | 45 | -30 | 0
Heavy Duty Trucks | Diesel | Rigid 14 - 20 t | Euro V | VOC | RANGE 2 | September | -0.52157 | -11.2715 | 42.1476 | 5 | 45 | -30 | 0
Heavy Duty Trucks | Diesel | Rigid 14 - 20 t | Euro V | VOC | RANGE 2 | October | -0.52157 | -11.2715 | 42.1476 | 5 | 45 | -30 | 0
Heavy Duty Trucks | Diesel | Rigid 14 - 20 t | Euro V | VOC | RANGE 2 | November | -0.52157 | -11.2715 | 42.1476 | 5 | 45 | -30 | 0
Heavy Duty Trucks | Diesel | Rigid 14 - 20 t | Euro V | VOC | RANGE 2 | December | -0.52157 | -11.2715 | 42.1476 | 5 | 45 | -30 | 0
Heavy Duty Trucks | Diesel | Rigid 14 - 20 t | Euro VI A/B/C | VOC | RANGE 1 | January | -0.054814 | 0 | 16.2751 | 5 | 45 | 0 | 50
Heavy Duty Trucks | Diesel | Rigid 14 - 20 t | Euro VI A/B/C | VOC | RANGE 1 | February | -0.054814 | 0 | 16.2751 | 5 | 45 | 0 | 50
Heavy Duty Trucks | Diesel | Rigid 14 - 20 t | Euro VI A/B/C | VOC | RANGE 1 | March | -0.054814 | 0 | 16.2751 | 5 | 45 | 0 | 50
Heavy Duty Trucks | Diesel | Rigid 14 - 20 t | Euro VI A/B/C | VOC | RANGE 1 | April | -0.054814 | 0 | 16.2751 | 5 | 45 | 0 | 50
Heavy Duty Trucks | Diesel | Rigid 14 - 20 t | Euro VI A/B/C | VOC | RANGE 1 | May | -0.054814 | 0 | 16.2751 | 5 | 45 | 0 | 50
Heavy Duty Trucks | Diesel | Rigid 14 - 20 t | Euro VI A/B/C | VOC | RANGE 1 | June | -0.054814 | 0 | 16.2751 | 5 | 45 | 0 | 50
Heavy Duty Trucks | Diesel | Rigid 14 - 20 t | Euro VI A/B/C | VOC | RANGE 1 | July | -0.054814 | 0 | 16.2751 | 5 | 45 | 0 | 50
Heavy Duty Trucks | Diesel | Rigid 14 - 20 t | Euro VI A/B/C | VOC | RANGE 1 | August | -0.054814 | 0 | 16.2751 | 5 | 45 | 0 | 50
Heavy Duty Trucks | Diesel | Rigid 14 - 20 t | Euro VI A/B/C | VOC | RANGE 1 | September | -0.054814 | 0 | 16.2751 | 5 | 45 | 0 | 50
Heavy Duty Trucks | Diesel | Rigid 14 - 20 t | Euro VI A/B/C | VOC | RANGE 1 | October | -0.054814 | 0 | 16.2751 | 5 | 45 | 0 | 50
Heavy Duty Trucks | Diesel | Rigid 14 - 20 t | Euro VI A/B/C | VOC | RANGE 1 | November | -0.054814 | 0 | 16.2751 | 5 | 45 | 0 | 50
Heavy Duty Trucks | Diesel | Rigid 14 - 20 t | Euro VI A/B/C | VOC | RANGE 1 | December | -0.054814 | 0 | 16.2751 | 5 | 45 | 0 | 50
Heavy Duty Trucks | Diesel | Rigid 14 - 20 t | Euro VI A/B/C | VOC | RANGE 2 | January | -0.26707 | -5.7715 | 21.5814 | 5 | 45 | -30 | 0
Heavy Duty Trucks | Diesel | Rigid 14 - 20 t | Euro VI A/B/C | VOC | RANGE 2 | February | -0.26707 | -5.7715 | 21.5814 | 5 | 45 | -30 | 0
Heavy Duty Trucks | Diesel | Rigid 14 - 20 t | Euro VI A/B/C | VOC | RANGE 2 | March | -0.26707 | -5.7715 | 21.5814 | 5 | 45 | -30 | 0
Heavy Duty Trucks | Diesel | Rigid 14 - 20 t | Euro VI A/B/C | VOC | RANGE 2 | April | -0.26707 | -5.7715 | 21.5814 | 5 | 45 | -30 | 0
Heavy Duty Trucks | Diesel | Rigid 14 - 20 t | Euro VI A/B/C | VOC | RANGE 2 | May | -0.26707 | -5.7715 | 21.5814 | 5 | 45 | -30 | 0
Heavy Duty Trucks | Diesel | Rigid 14 - 20 t | Euro VI A/B/C | VOC | RANGE 2 | June | -0.26707 | -5.7715 | 21.5814 | 5 | 45 | -30 | 0
Heavy Duty Trucks | Diesel | Rigid 14 - 20 t | Euro VI A/B/C | VOC | RANGE 2 | July | -0.26707 | -5.7715 | 21.5814 | 5 | 45 | -30 | 0
Heavy Duty Trucks | Diesel | Rigid 14 - 20 t | Euro VI A/B/C | VOC | RANGE 2 | August | -0.26707 | -5.7715 | 21.5814 | 5 | 45 | -30 | 0
Heavy Duty Trucks | Diesel | Rigid 14 - 20 t | Euro VI A/B/C | VOC | RANGE 2 | September | -0.26707 | -5.7715 | 21.5814 | 5 | 45 | -30 | 0
Heavy Duty Trucks | Diesel | Rigid 14 - 20 t | Euro VI A/B/C | VOC | RANGE 2 | October | -0.26707 | -5.7715 | 21.5814 | 5 | 45 | -30 | 0
Heavy Duty Trucks | Diesel | Rigid 14 - 20 t | Euro VI A/B/C | VOC | RANGE 2 | November | -0.26707 | -5.7715 | 21.5814 | 5 | 45 | -30 | 0
Heavy Duty Trucks | Diesel | Rigid 14 - 20 t | Euro VI A/B/C | VOC | RANGE 2 | December | -0.26707 | -5.7715 | 21.5814 | 5 | 45 | -30 | 0
Heavy Duty Trucks | Diesel | Rigid 14 - 20 t | Euro VI D/E | VOC | RANGE 1 | January | -0.027407 | 0 | 8.1375 | 5 | 45 | 0 | 50
Heavy Duty Trucks | Diesel | Rigid 14 - 20 t | Euro VI D/E | VOC | RANGE 1 | February | -0.027407 | 0 | 8.1375 | 5 | 45 | 0 | 50
Heavy Duty Trucks | Diesel | Rigid 14 - 20 t | Euro VI D/E | VOC | RANGE 1 | March | -0.027407 | 0 | 8.1375 | 5 | 45 | 0 | 50
Heavy Duty Trucks | Diesel | Rigid 14 - 20 t | Euro VI D/E | VOC | RANGE 1 | April | -0.027407 | 0 | 8.1375 | 5 | 45 | 0 | 50
Heavy Duty Trucks | Diesel | Rigid 14 - 20 t | Euro VI D/E | VOC | RANGE 1 | May | -0.027407 | 0 | 8.1375 | 5 | 45 | 0 | 50
Heavy Duty Trucks | Diesel | Rigid 14 - 20 t | Euro VI D/E | VOC | RANGE 1 | June | -0.027407 | 0 | 8.1375 | 5 | 45 | 0 | 50
Heavy Duty Trucks | Diesel | Rigid 14 - 20 t | Euro VI D/E | VOC | RANGE 1 | July | -0.027407 | 0 | 8.1375 | 5 | 45 | 0 | 50
Heavy Duty Trucks | Diesel | Rigid 14 - 20 t | Euro VI D/E | VOC | RANGE 1 | August | -0.027407 | 0 | 8.1375 | 5 | 45 | 0 | 50
Heavy Duty Trucks | Diesel | Rigid 14 - 20 t | Euro VI D/E | VOC | RANGE 1 | September | -0.027407 | 0 | 8.1375 | 5 | 45 | 0 | 50
Heavy Duty Trucks | Diesel | Rigid 14 - 20 t | Euro VI D/E | VOC | RANGE 1 | October | -0.027407 | 0 | 8.1375 | 5 | 45 | 0 | 50
Heavy Duty Trucks | Diesel | Rigid 14 - 20 t | Euro VI D/E | VOC | RANGE 1 | November | -0.027407 | 0 | 8.1375 | 5 | 45 | 0 | 50
Heavy Duty Trucks | Diesel | Rigid 14 - 20 t | Euro VI D/E | VOC | RANGE 1 | December | -0.027407 | 0 | 8.1375 | 5 | 45 | 0 | 50
Heavy Duty Trucks | Diesel | Rigid 14 - 20 t | Euro VI D/E | VOC | RANGE 2 | January | -0.13353 | -2.8857 | 10.7907 | 5 | 45 | -30 | 0
Heavy Duty Trucks | Diesel | Rigid 14 - 20 t | Euro VI D/E | VOC | RANGE 2 | February | -0.13353 | -2.8857 | 10.7907 | 5 | 45 | -30 | 0
Heavy Duty Trucks | Diesel | Rigid 14 - 20 t | Euro VI D/E | VOC | RANGE 2 | March | -0.13353 | -2.8857 | 10.7907 | 5 | 45 | -30 | 0
Heavy Duty Trucks | Diesel | Rigid 14 - 20 t | Euro VI D/E | VOC | RANGE 2 | April | -0.13353 | -2.8857 | 10.7907 | 5 | 45 | -30 | 0
Heavy Duty Trucks | Diesel | Rigid 14 - 20 t | Euro VI D/E | VOC | RANGE 2 | May | -0.13353 | -2.8857 | 10.7907 | 5 | 45 | -30 | 0
Heavy Duty Trucks | Diesel | Rigid 14 - 20 t | Euro VI D/E | VOC | RANGE 2 | June | -0.13353 | -2.8857 | 10.7907 | 5 | 45 | -30 | 0
Heavy Duty Trucks | Diesel | Rigid 14 - 20 t | Euro VI D/E | VOC | RANGE 2 | July | -0.13353 | -2.8857 | 10.7907 | 5 | 45 | -30 | 0
Heavy Duty Trucks | Diesel | Rigid 14 - 20 t | Euro VI D/E | VOC | RANGE 2 | August | -0.13353 | -2.8857 | 10.7907 | 5 | 45 | -30 | 0
Heavy Duty Trucks | Diesel | Rigid 14 - 20 t | Euro VI D/E | VOC | RANGE 2 | September | -0.13353 | -2.8857 | 10.7907 | 5 | 45 | -30 | 0
Heavy Duty Trucks | Diesel | Rigid 14 - 20 t | Euro VI D/E | VOC | RANGE 2 | October | -0.13353 | -2.8857 | 10.7907 | 5 | 45 | -30 | 0
Heavy Duty Trucks | Diesel | Rigid 14 - 20 t | Euro VI D/E | VOC | RANGE 2 | November | -0.13353 | -2.8857 | 10.7907 | 5 | 45 | -30 | 0
Heavy Duty Trucks | Diesel | Rigid 14 - 20 t | Euro VI D/E | VOC | RANGE 2 | December | -0.13353 | -2.8857 | 10.7907 | 5 | 45 | -30 | 0
Heavy Duty Trucks | Diesel | Rigid 14 - 20 t | Euro VII | VOC | RANGE 1 | January | -0.027407 | 0 | 8.1375 | 5 | 45 | 0 | 50
Heavy Duty Trucks | Diesel | Rigid 14 - 20 t | Euro VII | VOC | RANGE 1 | February | -0.027407 | 0 | 8.1375 | 5 | 45 | 0 | 50
Heavy Duty Trucks | Diesel | Rigid 14 - 20 t | Euro VII | VOC | RANGE 1 | March | -0.027407 | 0 | 8.1375 | 5 | 45 | 0 | 50
Heavy Duty Trucks | Diesel | Rigid 14 - 20 t | Euro VII | VOC | RANGE 1 | April | -0.027407 | 0 | 8.1375 | 5 | 45 | 0 | 50
Heavy Duty Trucks | Diesel | Rigid 14 - 20 t | Euro VII | VOC | RANGE 1 | May | -0.027407 | 0 | 8.1375 | 5 | 45 | 0 | 50
Heavy Duty Trucks | Diesel | Rigid 14 - 20 t | Euro VII | VOC | RANGE 1 | June | -0.027407 | 0 | 8.1375 | 5 | 45 | 0 | 50
Heavy Duty Trucks | Diesel | Rigid 14 - 20 t | Euro VII | VOC | RANGE 1 | July | -0.027407 | 0 | 8.1375 | 5 | 45 | 0 | 50
Heavy Duty Trucks | Diesel | Rigid 14 - 20 t | Euro VII | VOC | RANGE 1 | August | -0.027407 | 0 | 8.1375 | 5 | 45 | 0 | 50
Heavy Duty Trucks | Diesel | Rigid 14 - 20 t | Euro VII | VOC | RANGE 1 | September | -0.027407 | 0 | 8.1375 | 5 | 45 | 0 | 50
Heavy Duty Trucks | Diesel | Rigid 14 - 20 t | Euro VII | VOC | RANGE 1 | October | -0.027407 | 0 | 8.1375 | 5 | 45 | 0 | 50
Heavy Duty Trucks | Diesel | Rigid 14 - 20 t | Euro VII | VOC | RANGE 1 | November | -0.027407 | 0 | 8.1375 | 5 | 45 | 0 | 50
Heavy Duty Trucks | Diesel | Rigid 14 - 20 t | Euro VII | VOC | RANGE 1 | December | -0.027407 | 0 | 8.1375 | 5 | 45 | 0 | 50
Heavy Duty Trucks | Diesel | Rigid 14 - 20 t | Euro VII | VOC | RANGE 2 | January | -0.13353 | -2.8857 | 10.7907 | 5 | 45 | -30 | 0
Heavy Duty Trucks | Diesel | Rigid 14 - 20 t | Euro VII | VOC | RANGE 2 | February | -0.13353 | -2.8857 | 10.7907 | 5 | 45 | -30 | 0
Heavy Duty Trucks | Diesel | Rigid 14 - 20 t | Euro VII | VOC | RANGE 2 | March | -0.13353 | -2.8857 | 10.7907 | 5 | 45 | -30 | 0
Heavy Duty Trucks | Diesel | Rigid 14 - 20 t | Euro VII | VOC | RANGE 2 | April | -0.13353 | -2.8857 | 10.7907 | 5 | 45 | -30 | 0
Heavy Duty Trucks | Diesel | Rigid 14 - 20 t | Euro VII | VOC | RANGE 2 | May | -0.13353 | -2.8857 | 10.7907 | 5 | 45 | -30 | 0
Heavy Duty Trucks | Diesel | Rigid 14 - 20 t | Euro VII | VOC | RANGE 2 | June | -0.13353 | -2.8857 | 10.7907 | 5 | 45 | -30 | 0
Heavy Duty Trucks | Diesel | Rigid 14 - 20 t | Euro VII | VOC | RANGE 2 | July | -0.13353 | -2.8857 | 10.7907 | 5 | 45 | -30 | 0
Heavy Duty Trucks | Diesel | Rigid 14 - 20 t | Euro VII | VOC | RANGE 2 | August | -0.13353 | -2.8857 | 10.7907 | 5 | 45 | -30 | 0
Heavy Duty Trucks | Diesel | Rigid 14 - 20 t | Euro VII | VOC | RANGE 2 | September | -0.13353 | -2.8857 | 10.7907 | 5 | 45 | -30 | 0
Heavy Duty Trucks | Diesel | Rigid 14 - 20 t | Euro VII | VOC | RANGE 2 | October | -0.13353 | -2.8857 | 10.7907 | 5 | 45 | -30 | 0
Heavy Duty Trucks | Diesel | Rigid 14 - 20 t | Euro VII | VOC | RANGE 2 | November | -0.13353 | -2.8857 | 10.7907 | 5 | 45 | -30 | 0
Heavy Duty Trucks | Diesel | Rigid 14 - 20 t | Euro VII | VOC | RANGE 2 | December | -0.13353 | -2.8857 | 10.7907 | 5 | 45 | -30 | 0
Heavy Duty Trucks | Diesel | Rigid 20 - 26 t | Euro V | VOC | RANGE 1 | January | -0.12829 | 0 | 38.09 | 5 | 45 | 0 | 50
Heavy Duty Trucks | Diesel | Rigid 20 - 26 t | Euro V | VOC | RANGE 1 | February | -0.12829 | 0 | 38.09 | 5 | 45 | 0 | 50
Heavy Duty Trucks | Diesel | Rigid 20 - 26 t | Euro V | VOC | RANGE 1 | March | -0.12829 | 0 | 38.09 | 5 | 45 | 0 | 50
Heavy Duty Trucks | Diesel | Rigid 20 - 26 t | Euro V | VOC | RANGE 1 | April | -0.12829 | 0 | 38.09 | 5 | 45 | 0 | 50
Heavy Duty Trucks | Diesel | Rigid 20 - 26 t | Euro V | VOC | RANGE 1 | May | -0.12829 | 0 | 38.09 | 5 | 45 | 0 | 50
Heavy Duty Trucks | Diesel | Rigid 20 - 26 t | Euro V | VOC | RANGE 1 | June | -0.12829 | 0 | 38.09 | 5 | 45 | 0 | 50
Heavy Duty Trucks | Diesel | Rigid 20 - 26 t | Euro V | VOC | RANGE 1 | July | -0.12829 | 0 | 38.09 | 5 | 45 | 0 | 50
Heavy Duty Trucks | Diesel | Rigid 20 - 26 t | Euro V | VOC | RANGE 1 | August | -0.12829 | 0 | 38.09 | 5 | 45 | 0 | 50
Heavy Duty Trucks | Diesel | Rigid 20 - 26 t | Euro V | VOC | RANGE 1 | September | -0.12829 | 0 | 38.09 | 5 | 45 | 0 | 50
Heavy Duty Trucks | Diesel | Rigid 20 - 26 t | Euro V | VOC | RANGE 1 | October | -0.12829 | 0 | 38.09 | 5 | 45 | 0 | 50
Heavy Duty Trucks | Diesel | Rigid 20 - 26 t | Euro V | VOC | RANGE 1 | November | -0.12829 | 0 | 38.09 | 5 | 45 | 0 | 50
Heavy Duty Trucks | Diesel | Rigid 20 - 26 t | Euro V | VOC | RANGE 1 | December | -0.12829 | 0 | 38.09 | 5 | 45 | 0 | 50
Heavy Duty Trucks | Diesel | Rigid 20 - 26 t | Euro V | VOC | RANGE 2 | January | -0.62504 | -13.5075 | 50.5088 | 5 | 45 | -30 | 0
Heavy Duty Trucks | Diesel | Rigid 20 - 26 t | Euro V | VOC | RANGE 2 | February | -0.62504 | -13.5075 | 50.5088 | 5 | 45 | -30 | 0
Heavy Duty Trucks | Diesel | Rigid 20 - 26 t | Euro V | VOC | RANGE 2 | March | -0.62504 | -13.5075 | 50.5088 | 5 | 45 | -30 | 0
Heavy Duty Trucks | Diesel | Rigid 20 - 26 t | Euro V | VOC | RANGE 2 | April | -0.62504 | -13.5075 | 50.5088 | 5 | 45 | -30 | 0
Heavy Duty Trucks | Diesel | Rigid 20 - 26 t | Euro V | VOC | RANGE 2 | May | -0.62504 | -13.5075 | 50.5088 | 5 | 45 | -30 | 0
Heavy Duty Trucks | Diesel | Rigid 20 - 26 t | Euro V | VOC | RANGE 2 | June | -0.62504 | -13.5075 | 50.5088 | 5 | 45 | -30 | 0
Heavy Duty Trucks | Diesel | Rigid 20 - 26 t | Euro V | VOC | RANGE 2 | July | -0.62504 | -13.5075 | 50.5088 | 5 | 45 | -30 | 0
Heavy Duty Trucks | Diesel | Rigid 20 - 26 t | Euro V | VOC | RANGE 2 | August | -0.62504 | -13.5075 | 50.5088 | 5 | 45 | -30 | 0
Heavy Duty Trucks | Diesel | Rigid 20 - 26 t | Euro V | VOC | RANGE 2 | September | -0.62504 | -13.5075 | 50.5088 | 5 | 45 | -30 | 0
Heavy Duty Trucks | Diesel | Rigid 20 - 26 t | Euro V | VOC | RANGE 2 | October | -0.62504 | -13.5075 | 50.5088 | 5 | 45 | -30 | 0
Heavy Duty Trucks | Diesel | Rigid 20 - 26 t | Euro V | VOC | RANGE 2 | November | -0.62504 | -13.5075 | 50.5088 | 5 | 45 | -30 | 0
Heavy Duty Trucks | Diesel | Rigid 20 - 26 t | Euro V | VOC | RANGE 2 | December | -0.62504 | -13.5075 | 50.5088 | 5 | 45 | -30 | 0
Heavy Duty Trucks | Diesel | Rigid 20 - 26 t | Euro VI A/B/C | VOC | RANGE 1 | January | -0.065688 | 0 | 19.5037 | 5 | 45 | 0 | 50
Heavy Duty Trucks | Diesel | Rigid 20 - 26 t | Euro VI A/B/C | VOC | RANGE 1 | February | -0.065688 | 0 | 19.5037 | 5 | 45 | 0 | 50
Heavy Duty Trucks | Diesel | Rigid 20 - 26 t | Euro VI A/B/C | VOC | RANGE 1 | March | -0.065688 | 0 | 19.5037 | 5 | 45 | 0 | 50
Heavy Duty Trucks | Diesel | Rigid 20 - 26 t | Euro VI A/B/C | VOC | RANGE 1 | April | -0.065688 | 0 | 19.5037 | 5 | 45 | 0 | 50
Heavy Duty Trucks | Diesel | Rigid 20 - 26 t | Euro VI A/B/C | VOC | RANGE 1 | May | -0.065688 | 0 | 19.5037 | 5 | 45 | 0 | 50
Heavy Duty Trucks | Diesel | Rigid 20 - 26 t | Euro VI A/B/C | VOC | RANGE 1 | June | -0.065688 | 0 | 19.5037 | 5 | 45 | 0 | 50
Heavy Duty Trucks | Diesel | Rigid 20 - 26 t | Euro VI A/B/C | VOC | RANGE 1 | July | -0.065688 | 0 | 19.5037 | 5 | 45 | 0 | 50
Heavy Duty Trucks | Diesel | Rigid 20 - 26 t | Euro VI A/B/C | VOC | RANGE 1 | August | -0.065688 | 0 | 19.5037 | 5 | 45 | 0 | 50
Heavy Duty Trucks | Diesel | Rigid 20 - 26 t | Euro VI A/B/C | VOC | RANGE 1 | September | -0.065688 | 0 | 19.5037 | 5 | 45 | 0 | 50
Heavy Duty Trucks | Diesel | Rigid 20 - 26 t | Euro VI A/B/C | VOC | RANGE 1 | October | -0.065688 | 0 | 19.5037 | 5 | 45 | 0 | 50
Heavy Duty Trucks | Diesel | Rigid 20 - 26 t | Euro VI A/B/C | VOC | RANGE 1 | November | -0.065688 | 0 | 19.5037 | 5 | 45 | 0 | 50
Heavy Duty Trucks | Diesel | Rigid 20 - 26 t | Euro VI A/B/C | VOC | RANGE 1 | December | -0.065688 | 0 | 19.5037 | 5 | 45 | 0 | 50
Heavy Duty Trucks | Diesel | Rigid 20 - 26 t | Euro VI A/B/C | VOC | RANGE 2 | January | -0.32005 | -6.9164 | 25.8627 | 5 | 45 | -30 | 0
Heavy Duty Trucks | Diesel | Rigid 20 - 26 t | Euro VI A/B/C | VOC | RANGE 2 | February | -0.32005 | -6.9164 | 25.8627 | 5 | 45 | -30 | 0
Heavy Duty Trucks | Diesel | Rigid 20 - 26 t | Euro VI A/B/C | VOC | RANGE 2 | March | -0.32005 | -6.9164 | 25.8627 | 5 | 45 | -30 | 0
Heavy Duty Trucks | Diesel | Rigid 20 - 26 t | Euro VI A/B/C | VOC | RANGE 2 | April | -0.32005 | -6.9164 | 25.8627 | 5 | 45 | -30 | 0
Heavy Duty Trucks | Diesel | Rigid 20 - 26 t | Euro VI A/B/C | VOC | RANGE 2 | May | -0.32005 | -6.9164 | 25.8627 | 5 | 45 | -30 | 0
Heavy Duty Trucks | Diesel | Rigid 20 - 26 t | Euro VI A/B/C | VOC | RANGE 2 | June | -0.32005 | -6.9164 | 25.8627 | 5 | 45 | -30 | 0
Heavy Duty Trucks | Diesel | Rigid 20 - 26 t | Euro VI A/B/C | VOC | RANGE 2 | July | -0.32005 | -6.9164 | 25.8627 | 5 | 45 | -30 | 0
Heavy Duty Trucks | Diesel | Rigid 20 - 26 t | Euro VI A/B/C | VOC | RANGE 2 | August | -0.32005 | -6.9164 | 25.8627 | 5 | 45 | -30 | 0
Heavy Duty Trucks | Diesel | Rigid 20 - 26 t | Euro VI A/B/C | VOC | RANGE 2 | September | -0.32005 | -6.9164 | 25.8627 | 5 | 45 | -30 | 0
Heavy Duty Trucks | Diesel | Rigid 20 - 26 t | Euro VI A/B/C | VOC | RANGE 2 | October | -0.32005 | -6.9164 | 25.8627 | 5 | 45 | -30 | 0
Heavy Duty Trucks | Diesel | Rigid 20 - 26 t | Euro VI A/B/C | VOC | RANGE 2 | November | -0.32005 | -6.9164 | 25.8627 | 5 | 45 | -30 | 0
Heavy Duty Trucks | Diesel | Rigid 20 - 26 t | Euro VI A/B/C | VOC | RANGE 2 | December | -0.32005 | -6.9164 | 25.8627 | 5 | 45 | -30 | 0
Heavy Duty Trucks | Diesel | Rigid 20 - 26 t | Euro VI D/E | VOC | RANGE 1 | January | -0.032844 | 0 | 9.7519 | 5 | 45 | 0 | 50
Heavy Duty Trucks | Diesel | Rigid 20 - 26 t | Euro VI D/E | VOC | RANGE 1 | February | -0.032844 | 0 | 9.7519 | 5 | 45 | 0 | 50
Heavy Duty Trucks | Diesel | Rigid 20 - 26 t | Euro VI D/E | VOC | RANGE 1 | March | -0.032844 | 0 | 9.7519 | 5 | 45 | 0 | 50
Heavy Duty Trucks | Diesel | Rigid 20 - 26 t | Euro VI D/E | VOC | RANGE 1 | April | -0.032844 | 0 | 9.7519 | 5 | 45 | 0 | 50
Heavy Duty Trucks | Diesel | Rigid 20 - 26 t | Euro VI D/E | VOC | RANGE 1 | May | -0.032844 | 0 | 9.7519 | 5 | 45 | 0 | 50
Heavy Duty Trucks | Diesel | Rigid 20 - 26 t | Euro VI D/E | VOC | RANGE 1 | June | -0.032844 | 0 | 9.7519 | 5 | 45 | 0 | 50
Heavy Duty Trucks | Diesel | Rigid 20 - 26 t | Euro VI D/E | VOC | RANGE 1 | July | -0.032844 | 0 | 9.7519 | 5 | 45 | 0 | 50
Heavy Duty Trucks | Diesel | Rigid 20 - 26 t | Euro VI D/E | VOC | RANGE 1 | August | -0.032844 | 0 | 9.7519 | 5 | 45 | 0 | 50
Heavy Duty Trucks | Diesel | Rigid 20 - 26 t | Euro VI D/E | VOC | RANGE 1 | September | -0.032844 | 0 | 9.7519 | 5 | 45 | 0 | 50
Heavy Duty Trucks | Diesel | Rigid 20 - 26 t | Euro VI D/E | VOC | RANGE 1 | October | -0.032844 | 0 | 9.7519 | 5 | 45 | 0 | 50
Heavy Duty Trucks | Diesel | Rigid 20 - 26 t | Euro VI D/E | VOC | RANGE 1 | November | -0.032844 | 0 | 9.7519 | 5 | 45 | 0 | 50
Heavy Duty Trucks | Diesel | Rigid 20 - 26 t | Euro VI D/E | VOC | RANGE 1 | December | -0.032844 | 0 | 9.7519 | 5 | 45 | 0 | 50
Heavy Duty Trucks | Diesel | Rigid 20 - 26 t | Euro VI D/E | VOC | RANGE 2 | January | -0.16002 | -3.4582 | 12.9314 | 5 | 45 | -30 | 0
Heavy Duty Trucks | Diesel | Rigid 20 - 26 t | Euro VI D/E | VOC | RANGE 2 | February | -0.16002 | -3.4582 | 12.9314 | 5 | 45 | -30 | 0
Heavy Duty Trucks | Diesel | Rigid 20 - 26 t | Euro VI D/E | VOC | RANGE 2 | March | -0.16002 | -3.4582 | 12.9314 | 5 | 45 | -30 | 0
Heavy Duty Trucks | Diesel | Rigid 20 - 26 t | Euro VI D/E | VOC | RANGE 2 | April | -0.16002 | -3.4582 | 12.9314 | 5 | 45 | -30 | 0
Heavy Duty Trucks | Diesel | Rigid 20 - 26 t | Euro VI D/E | VOC | RANGE 2 | May | -0.16002 | -3.4582 | 12.9314 | 5 | 45 | -30 | 0
Heavy Duty Trucks | Diesel | Rigid 20 - 26 t | Euro VI D/E | VOC | RANGE 2 | June | -0.16002 | -3.4582 | 12.9314 | 5 | 45 | -30 | 0
Heavy Duty Trucks | Diesel | Rigid 20 - 26 t | Euro VI D/E | VOC | RANGE 2 | July | -0.16002 | -3.4582 | 12.9314 | 5 | 45 | -30 | 0
Heavy Duty Trucks | Diesel | Rigid 20 - 26 t | Euro VI D/E | VOC | RANGE 2 | August | -0.16002 | -3.4582 | 12.9314 | 5 | 45 | -30 | 0
Heavy Duty Trucks | Diesel | Rigid 20 - 26 t | Euro VI D/E | VOC | RANGE 2 | September | -0.16002 | -3.4582 | 12.9314 | 5 | 45 | -30 | 0
Heavy Duty Trucks | Diesel | Rigid 20 - 26 t | Euro VI D/E | VOC | RANGE 2 | October | -0.16002 | -3.4582 | 12.9314 | 5 | 45 | -30 | 0
Heavy Duty Trucks | Diesel | Rigid 20 - 26 t | Euro VI D/E | VOC | RANGE 2 | November | -0.16002 | -3.4582 | 12.9314 | 5 | 45 | -30 | 0
Heavy Duty Trucks | Diesel | Rigid 20 - 26 t | Euro VI D/E | VOC | RANGE 2 | December | -0.16002 | -3.4582 | 12.9314 | 5 | 45 | -30 | 0
Heavy Duty Trucks | Diesel | Rigid 20 - 26 t | Euro VII | VOC | RANGE 1 | January | -0.032844 | 0 | 9.7519 | 5 | 45 | 0 | 50
Heavy Duty Trucks | Diesel | Rigid 20 - 26 t | Euro VII | VOC | RANGE 1 | February | -0.032844 | 0 | 9.7519 | 5 | 45 | 0 | 50
Heavy Duty Trucks | Diesel | Rigid 20 - 26 t | Euro VII | VOC | RANGE 1 | March | -0.032844 | 0 | 9.7519 | 5 | 45 | 0 | 50
Heavy Duty Trucks | Diesel | Rigid 20 - 26 t | Euro VII | VOC | RANGE 1 | April | -0.032844 | 0 | 9.7519 | 5 | 45 | 0 | 50
Heavy Duty Trucks | Diesel | Rigid 20 - 26 t | Euro VII | VOC | RANGE 1 | May | -0.032844 | 0 | 9.7519 | 5 | 45 | 0 | 50
Heavy Duty Trucks | Diesel | Rigid 20 - 26 t | Euro VII | VOC | RANGE 1 | June | -0.032844 | 0 | 9.7519 | 5 | 45 | 0 | 50
Heavy Duty Trucks | Diesel | Rigid 20 - 26 t | Euro VII | VOC | RANGE 1 | July | -0.032844 | 0 | 9.7519 | 5 | 45 | 0 | 50
Heavy Duty Trucks | Diesel | Rigid 20 - 26 t | Euro VII | VOC | RANGE 1 | August | -0.032844 | 0 | 9.7519 | 5 | 45 | 0 | 50
Heavy Duty Trucks | Diesel | Rigid 20 - 26 t | Euro VII | VOC | RANGE 1 | September | -0.032844 | 0 | 9.7519 | 5 | 45 | 0 | 50
Heavy Duty Trucks | Diesel | Rigid 20 - 26 t | Euro VII | VOC | RANGE 1 | October | -0.032844 | 0 | 9.7519 | 5 | 45 | 0 | 50
Heavy Duty Trucks | Diesel | Rigid 20 - 26 t | Euro VII | VOC | RANGE 1 | November | -0.032844 | 0 | 9.7519 | 5 | 45 | 0 | 50
Heavy Duty Trucks | Diesel | Rigid 20 - 26 t | Euro VII | VOC | RANGE 1 | December | -0.032844 | 0 | 9.7519 | 5 | 45 | 0 | 50
Heavy Duty Trucks | Diesel | Rigid 20 - 26 t | Euro VII | VOC | RANGE 2 | January | -0.16002 | -3.4582 | 12.9314 | 5 | 45 | -30 | 0
Heavy Duty Trucks | Diesel | Rigid 20 - 26 t | Euro VII | VOC | RANGE 2 | February | -0.16002 | -3.4582 | 12.9314 | 5 | 45 | -30 | 0
Heavy Duty Trucks | Diesel | Rigid 20 - 26 t | Euro VII | VOC | RANGE 2 | March | -0.16002 | -3.4582 | 12.9314 | 5 | 45 | -30 | 0
Heavy Duty Trucks | Diesel | Rigid 20 - 26 t | Euro VII | VOC | RANGE 2 | April | -0.16002 | -3.4582 | 12.9314 | 5 | 45 | -30 | 0
Heavy Duty Trucks | Diesel | Rigid 20 - 26 t | Euro VII | VOC | RANGE 2 | May | -0.16002 | -3.4582 | 12.9314 | 5 | 45 | -30 | 0
Heavy Duty Trucks | Diesel | Rigid 20 - 26 t | Euro VII | VOC | RANGE 2 | June | -0.16002 | -3.4582 | 12.9314 | 5 | 45 | -30 | 0
Heavy Duty Trucks | Diesel | Rigid 20 - 26 t | Euro VII | VOC | RANGE 2 | July | -0.16002 | -3.4582 | 12.9314 | 5 | 45 | -30 | 0
Heavy Duty Trucks | Diesel | Rigid 20 - 26 t | Euro VII | VOC | RANGE 2 | August | -0.16002 | -3.4582 | 12.9314 | 5 | 45 | -30 | 0
Heavy Duty Trucks | Diesel | Rigid 20 - 26 t | Euro VII | VOC | RANGE 2 | September | -0.16002 | -3.4582 | 12.9314 | 5 | 45 | -30 | 0
Heavy Duty Trucks | Diesel | Rigid 20 - 26 t | Euro VII | VOC | RANGE 2 | October | -0.16002 | -3.4582 | 12.9314 | 5 | 45 | -30 | 0
Heavy Duty Trucks | Diesel | Rigid 20 - 26 t | Euro VII | VOC | RANGE 2 | November | -0.16002 | -3.4582 | 12.9314 | 5 | 45 | -30 | 0
Heavy Duty Trucks | Diesel | Rigid 20 - 26 t | Euro VII | VOC | RANGE 2 | December | -0.16002 | -3.4582 | 12.9314 | 5 | 45 | -30 | 0
Heavy Duty Trucks | Diesel | Rigid 26 - 28 t | Euro V | VOC | RANGE 1 | January | -0.12829 | 0 | 38.09 | 5 | 45 | 0 | 50
Heavy Duty Trucks | Diesel | Rigid 26 - 28 t | Euro V | VOC | RANGE 1 | February | -0.12829 | 0 | 38.09 | 5 | 45 | 0 | 50
Heavy Duty Trucks | Diesel | Rigid 26 - 28 t | Euro V | VOC | RANGE 1 | March | -0.12829 | 0 | 38.09 | 5 | 45 | 0 | 50
Heavy Duty Trucks | Diesel | Rigid 26 - 28 t | Euro V | VOC | RANGE 1 | April | -0.12829 | 0 | 38.09 | 5 | 45 | 0 | 50
Heavy Duty Trucks | Diesel | Rigid 26 - 28 t | Euro V | VOC | RANGE 1 | May | -0.12829 | 0 | 38.09 | 5 | 45 | 0 | 50
Heavy Duty Trucks | Diesel | Rigid 26 - 28 t | Euro V | VOC | RANGE 1 | June | -0.12829 | 0 | 38.09 | 5 | 45 | 0 | 50
Heavy Duty Trucks | Diesel | Rigid 26 - 28 t | Euro V | VOC | RANGE 1 | July | -0.12829 | 0 | 38.09 | 5 | 45 | 0 | 50
Heavy Duty Trucks | Diesel | Rigid 26 - 28 t | Euro V | VOC | RANGE 1 | August | -0.12829 | 0 | 38.09 | 5 | 45 | 0 | 50
Heavy Duty Trucks | Diesel | Rigid 26 - 28 t | Euro V | VOC | RANGE 1 | September | -0.12829 | 0 | 38.09 | 5 | 45 | 0 | 50
Heavy Duty Trucks | Diesel | Rigid 26 - 28 t | Euro V | VOC | RANGE 1 | October | -0.12829 | 0 | 38.09 | 5 | 45 | 0 | 50
Heavy Duty Trucks | Diesel | Rigid 26 - 28 t | Euro V | VOC | RANGE 1 | November | -0.12829 | 0 | 38.09 | 5 | 45 | 0 | 50
Heavy Duty Trucks | Diesel | Rigid 26 - 28 t | Euro V | VOC | RANGE 1 | December | -0.12829 | 0 | 38.09 | 5 | 45 | 0 | 50
Heavy Duty Trucks | Diesel | Rigid 26 - 28 t | Euro V | VOC | RANGE 2 | January | -0.62504 | -13.5075 | 50.5088 | 5 | 45 | -30 | 0
Heavy Duty Trucks | Diesel | Rigid 26 - 28 t | Euro V | VOC | RANGE 2 | February | -0.62504 | -13.5075 | 50.5088 | 5 | 45 | -30 | 0
Heavy Duty Trucks | Diesel | Rigid 26 - 28 t | Euro V | VOC | RANGE 2 | March | -0.62504 | -13.5075 | 50.5088 | 5 | 45 | -30 | 0
Heavy Duty Trucks | Diesel | Rigid 26 - 28 t | Euro V | VOC | RANGE 2 | April | -0.62504 | -13.5075 | 50.5088 | 5 | 45 | -30 | 0
Heavy Duty Trucks | Diesel | Rigid 26 - 28 t | Euro V | VOC | RANGE 2 | May | -0.62504 | -13.5075 | 50.5088 | 5 | 45 | -30 | 0
Heavy Duty Trucks | Diesel | Rigid 26 - 28 t | Euro V | VOC | RANGE 2 | June | -0.62504 | -13.5075 | 50.5088 | 5 | 45 | -30 | 0
Heavy Duty Trucks | Diesel | Rigid 26 - 28 t | Euro V | VOC | RANGE 2 | July | -0.62504 | -13.5075 | 50.5088 | 5 | 45 | -30 | 0
Heavy Duty Trucks | Diesel | Rigid 26 - 28 t | Euro V | VOC | RANGE 2 | August | -0.62504 | -13.5075 | 50.5088 | 5 | 45 | -30 | 0
Heavy Duty Trucks | Diesel | Rigid 26 - 28 t | Euro V | VOC | RANGE 2 | September | -0.62504 | -13.5075 | 50.5088 | 5 | 45 | -30 | 0
Heavy Duty Trucks | Diesel | Rigid 26 - 28 t | Euro V | VOC | RANGE 2 | October | -0.62504 | -13.5075 | 50.5088 | 5 | 45 | -30 | 0
Heavy Duty Trucks | Diesel | Rigid 26 - 28 t | Euro V | VOC | RANGE 2 | November | -0.62504 | -13.5075 | 50.5088 | 5 | 45 | -30 | 0
Heavy Duty Trucks | Diesel | Rigid 26 - 28 t | Euro V | VOC | RANGE 2 | December | -0.62504 | -13.5075 | 50.5088 | 5 | 45 | -30 | 0
Heavy Duty Trucks | Diesel | Rigid 26 - 28 t | Euro VI A/B/C | VOC | RANGE 1 | January | -0.065688 | 0 | 19.5037 | 5 | 45 | 0 | 50
Heavy Duty Trucks | Diesel | Rigid 26 - 28 t | Euro VI A/B/C | VOC | RANGE 1 | February | -0.065688 | 0 | 19.5037 | 5 | 45 | 0 | 50
Heavy Duty Trucks | Diesel | Rigid 26 - 28 t | Euro VI A/B/C | VOC | RANGE 1 | March | -0.065688 | 0 | 19.5037 | 5 | 45 | 0 | 50
Heavy Duty Trucks | Diesel | Rigid 26 - 28 t | Euro VI A/B/C | VOC | RANGE 1 | April | -0.065688 | 0 | 19.5037 | 5 | 45 | 0 | 50
Heavy Duty Trucks | Diesel | Rigid 26 - 28 t | Euro VI A/B/C | VOC | RANGE 1 | May | -0.065688 | 0 | 19.5037 | 5 | 45 | 0 | 50
Heavy Duty Trucks | Diesel | Rigid 26 - 28 t | Euro VI A/B/C | VOC | RANGE 1 | June | -0.065688 | 0 | 19.5037 | 5 | 45 | 0 | 50
Heavy Duty Trucks | Diesel | Rigid 26 - 28 t | Euro VI A/B/C | VOC | RANGE 1 | July | -0.065688 | 0 | 19.5037 | 5 | 45 | 0 | 50
Heavy Duty Trucks | Diesel | Rigid 26 - 28 t | Euro VI A/B/C | VOC | RANGE 1 | August | -0.065688 | 0 | 19.5037 | 5 | 45 | 0 | 50
Heavy Duty Trucks | Diesel | Rigid 26 - 28 t | Euro VI A/B/C | VOC | RANGE 1 | September | -0.065688 | 0 | 19.5037 | 5 | 45 | 0 | 50
Heavy Duty Trucks | Diesel | Rigid 26 - 28 t | Euro VI A/B/C | VOC | RANGE 1 | October | -0.065688 | 0 | 19.5037 | 5 | 45 | 0 | 50
Heavy Duty Trucks | Diesel | Rigid 26 - 28 t | Euro VI A/B/C | VOC | RANGE 1 | November | -0.065688 | 0 | 19.5037 | 5 | 45 | 0 | 50
Heavy Duty Trucks | Diesel | Rigid 26 - 28 t | Euro VI A/B/C | VOC | RANGE 1 | December | -0.065688 | 0 | 19.5037 | 5 | 45 | 0 | 50
Heavy Duty Trucks | Diesel | Rigid 26 - 28 t | Euro VI A/B/C | VOC | RANGE 2 | January | -0.32005 | -6.9164 | 25.8627 | 5 | 45 | -30 | 0
Heavy Duty Trucks | Diesel | Rigid 26 - 28 t | Euro VI A/B/C | VOC | RANGE 2 | February | -0.32005 | -6.9164 | 25.8627 | 5 | 45 | -30 | 0
Heavy Duty Trucks | Diesel | Rigid 26 - 28 t | Euro VI A/B/C | VOC | RANGE 2 | March | -0.32005 | -6.9164 | 25.8627 | 5 | 45 | -30 | 0
Heavy Duty Trucks | Diesel | Rigid 26 - 28 t | Euro VI A/B/C | VOC | RANGE 2 | April | -0.32005 | -6.9164 | 25.8627 | 5 | 45 | -30 | 0
Heavy Duty Trucks | Diesel | Rigid 26 - 28 t | Euro VI A/B/C | VOC | RANGE 2 | May | -0.32005 | -6.9164 | 25.8627 | 5 | 45 | -30 | 0
Heavy Duty Trucks | Diesel | Rigid 26 - 28 t | Euro VI A/B/C | VOC | RANGE 2 | June | -0.32005 | -6.9164 | 25.8627 | 5 | 45 | -30 | 0
Heavy Duty Trucks | Diesel | Rigid 26 - 28 t | Euro VI A/B/C | VOC | RANGE 2 | July | -0.32005 | -6.9164 | 25.8627 | 5 | 45 | -30 | 0
Heavy Duty Trucks | Diesel | Rigid 26 - 28 t | Euro VI A/B/C | VOC | RANGE 2 | August | -0.32005 | -6.9164 | 25.8627 | 5 | 45 | -30 | 0
Heavy Duty Trucks | Diesel | Rigid 26 - 28 t | Euro VI A/B/C | VOC | RANGE 2 | September | -0.32005 | -6.9164 | 25.8627 | 5 | 45 | -30 | 0
Heavy Duty Trucks | Diesel | Rigid 26 - 28 t | Euro VI A/B/C | VOC | RANGE 2 | October | -0.32005 | -6.9164 | 25.8627 | 5 | 45 | -30 | 0
Heavy Duty Trucks | Diesel | Rigid 26 - 28 t | Euro VI A/B/C | VOC | RANGE 2 | November | -0.32005 | -6.9164 | 25.8627 | 5 | 45 | -30 | 0
Heavy Duty Trucks | Diesel | Rigid 26 - 28 t | Euro VI A/B/C | VOC | RANGE 2 | December | -0.32005 | -6.9164 | 25.8627 | 5 | 45 | -30 | 0
Heavy Duty Trucks | Diesel | Rigid 26 - 28 t | Euro VI D/E | VOC | RANGE 1 | January | -0.032844 | 0 | 9.7519 | 5 | 45 | 0 | 50
Heavy Duty Trucks | Diesel | Rigid 26 - 28 t | Euro VI D/E | VOC | RANGE 1 | February | -0.032844 | 0 | 9.7519 | 5 | 45 | 0 | 50
Heavy Duty Trucks | Diesel | Rigid 26 - 28 t | Euro VI D/E | VOC | RANGE 1 | March | -0.032844 | 0 | 9.7519 | 5 | 45 | 0 | 50
Heavy Duty Trucks | Diesel | Rigid 26 - 28 t | Euro VI D/E | VOC | RANGE 1 | April | -0.032844 | 0 | 9.7519 | 5 | 45 | 0 | 50
Heavy Duty Trucks | Diesel | Rigid 26 - 28 t | Euro VI D/E | VOC | RANGE 1 | May | -0.032844 | 0 | 9.7519 | 5 | 45 | 0 | 50
Heavy Duty Trucks | Diesel | Rigid 26 - 28 t | Euro VI D/E | VOC | RANGE 1 | June | -0.032844 | 0 | 9.7519 | 5 | 45 | 0 | 50
Heavy Duty Trucks | Diesel | Rigid 26 - 28 t | Euro VI D/E | VOC | RANGE 1 | July | -0.032844 | 0 | 9.7519 | 5 | 45 | 0 | 50
Heavy Duty Trucks | Diesel | Rigid 26 - 28 t | Euro VI D/E | VOC | RANGE 1 | August | -0.032844 | 0 | 9.7519 | 5 | 45 | 0 | 50
Heavy Duty Trucks | Diesel | Rigid 26 - 28 t | Euro VI D/E | VOC | RANGE 1 | September | -0.032844 | 0 | 9.7519 | 5 | 45 | 0 | 50
Heavy Duty Trucks | Diesel | Rigid 26 - 28 t | Euro VI D/E | VOC | RANGE 1 | October | -0.032844 | 0 | 9.7519 | 5 | 45 | 0 | 50
Heavy Duty Trucks | Diesel | Rigid 26 - 28 t | Euro VI D/E | VOC | RANGE 1 | November | -0.032844 | 0 | 9.7519 | 5 | 45 | 0 | 50
Heavy Duty Trucks | Diesel | Rigid 26 - 28 t | Euro VI D/E | VOC | RANGE 1 | December | -0.032844 | 0 | 9.7519 | 5 | 45 | 0 | 50
Heavy Duty Trucks | Diesel | Rigid 26 - 28 t | Euro VI D/E | VOC | RANGE 2 | January | -0.16002 | -3.4582 | 12.9314 | 5 | 45 | -30 | 0
Heavy Duty Trucks | Diesel | Rigid 26 - 28 t | Euro VI D/E | VOC | RANGE 2 | February | -0.16002 | -3.4582 | 12.9314 | 5 | 45 | -30 | 0
Heavy Duty Trucks | Diesel | Rigid 26 - 28 t | Euro VI D/E | VOC | RANGE 2 | March | -0.16002 | -3.4582 | 12.9314 | 5 | 45 | -30 | 0
Heavy Duty Trucks | Diesel | Rigid 26 - 28 t | Euro VI D/E | VOC | RANGE 2 | April | -0.16002 | -3.4582 | 12.9314 | 5 | 45 | -30 | 0
Heavy Duty Trucks | Diesel | Rigid 26 - 28 t | Euro VI D/E | VOC | RANGE 2 | May | -0.16002 | -3.4582 | 12.9314 | 5 | 45 | -30 | 0
Heavy Duty Trucks | Diesel | Rigid 26 - 28 t | Euro VI D/E | VOC | RANGE 2 | June | -0.16002 | -3.4582 | 12.9314 | 5 | 45 | -30 | 0
Heavy Duty Trucks | Diesel | Rigid 26 - 28 t | Euro VI D/E | VOC | RANGE 2 | July | -0.16002 | -3.4582 | 12.9314 | 5 | 45 | -30 | 0
Heavy Duty Trucks | Diesel | Rigid 26 - 28 t | Euro VI D/E | VOC | RANGE 2 | August | -0.16002 | -3.4582 | 12.9314 | 5 | 45 | -30 | 0
Heavy Duty Trucks | Diesel | Rigid 26 - 28 t | Euro VI D/E | VOC | RANGE 2 | September | -0.16002 | -3.4582 | 12.9314 | 5 | 45 | -30 | 0
Heavy Duty Trucks | Diesel | Rigid 26 - 28 t | Euro VI D/E | VOC | RANGE 2 | October | -0.16002 | -3.4582 | 12.9314 | 5 | 45 | -30 | 0
Heavy Duty Trucks | Diesel | Rigid 26 - 28 t | Euro VI D/E | VOC | RANGE 2 | November | -0.16002 | -3.4582 | 12.9314 | 5 | 45 | -30 | 0
Heavy Duty Trucks | Diesel | Rigid 26 - 28 t | Euro VI D/E | VOC | RANGE 2 | December | -0.16002 | -3.4582 | 12.9314 | 5 | 45 | -30 | 0
Heavy Duty Trucks | Diesel | Rigid 26 - 28 t | Euro VII | VOC | RANGE 1 | January | -0.032844 | 0 | 9.7519 | 5 | 45 | 0 | 50
Heavy Duty Trucks | Diesel | Rigid 26 - 28 t | Euro VII | VOC | RANGE 1 | February | -0.032844 | 0 | 9.7519 | 5 | 45 | 0 | 50
Heavy Duty Trucks | Diesel | Rigid 26 - 28 t | Euro VII | VOC | RANGE 1 | March | -0.032844 | 0 | 9.7519 | 5 | 45 | 0 | 50
Heavy Duty Trucks | Diesel | Rigid 26 - 28 t | Euro VII | VOC | RANGE 1 | April | -0.032844 | 0 | 9.7519 | 5 | 45 | 0 | 50
Heavy Duty Trucks | Diesel | Rigid 26 - 28 t | Euro VII | VOC | RANGE 1 | May | -0.032844 | 0 | 9.7519 | 5 | 45 | 0 | 50
Heavy Duty Trucks | Diesel | Rigid 26 - 28 t | Euro VII | VOC | RANGE 1 | June | -0.032844 | 0 | 9.7519 | 5 | 45 | 0 | 50
Heavy Duty Trucks | Diesel | Rigid 26 - 28 t | Euro VII | VOC | RANGE 1 | July | -0.032844 | 0 | 9.7519 | 5 | 45 | 0 | 50
Heavy Duty Trucks | Diesel | Rigid 26 - 28 t | Euro VII | VOC | RANGE 1 | August | -0.032844 | 0 | 9.7519 | 5 | 45 | 0 | 50
Heavy Duty Trucks | Diesel | Rigid 26 - 28 t | Euro VII | VOC | RANGE 1 | September | -0.032844 | 0 | 9.7519 | 5 | 45 | 0 | 50
Heavy Duty Trucks | Diesel | Rigid 26 - 28 t | Euro VII | VOC | RANGE 1 | October | -0.032844 | 0 | 9.7519 | 5 | 45 | 0 | 50
Heavy Duty Trucks | Diesel | Rigid 26 - 28 t | Euro VII | VOC | RANGE 1 | November | -0.032844 | 0 | 9.7519 | 5 | 45 | 0 | 50
Heavy Duty Trucks | Diesel | Rigid 26 - 28 t | Euro VII | VOC | RANGE 1 | December | -0.032844 | 0 | 9.7519 | 5 | 45 | 0 | 50
Heavy Duty Trucks | Diesel | Rigid 26 - 28 t | Euro VII | VOC | RANGE 2 | January | -0.16002 | -3.4582 | 12.9314 | 5 | 45 | -30 | 0
Heavy Duty Trucks | Diesel | Rigid 26 - 28 t | Euro VII | VOC | RANGE 2 | February | -0.16002 | -3.4582 | 12.9314 | 5 | 45 | -30 | 0
Heavy Duty Trucks | Diesel | Rigid 26 - 28 t | Euro VII | VOC | RANGE 2 | March | -0.16002 | -3.4582 | 12.9314 | 5 | 45 | -30 | 0
Heavy Duty Trucks | Diesel | Rigid 26 - 28 t | Euro VII | VOC | RANGE 2 | April | -0.16002 | -3.4582 | 12.9314 | 5 | 45 | -30 | 0
Heavy Duty Trucks | Diesel | Rigid 26 - 28 t | Euro VII | VOC | RANGE 2 | May | -0.16002 | -3.4582 | 12.9314 | 5 | 45 | -30 | 0
Heavy Duty Trucks | Diesel | Rigid 26 - 28 t | Euro VII | VOC | RANGE 2 | June | -0.16002 | -3.4582 | 12.9314 | 5 | 45 | -30 | 0
Heavy Duty Trucks | Diesel | Rigid 26 - 28 t | Euro VII | VOC | RANGE 2 | July | -0.16002 | -3.4582 | 12.9314 | 5 | 45 | -30 | 0
Heavy Duty Trucks | Diesel | Rigid 26 - 28 t | Euro VII | VOC | RANGE 2 | August | -0.16002 | -3.4582 | 12.9314 | 5 | 45 | -30 | 0
Heavy Duty Trucks | Diesel | Rigid 26 - 28 t | Euro VII | VOC | RANGE 2 | September | -0.16002 | -3.4582 | 12.9314 | 5 | 45 | -30 | 0
Heavy Duty Trucks | Diesel | Rigid 26 - 28 t | Euro VII | VOC | RANGE 2 | October | -0.16002 | -3.4582 | 12.9314 | 5 | 45 | -30 | 0
Heavy Duty Trucks | Diesel | Rigid 26 - 28 t | Euro VII | VOC | RANGE 2 | November | -0.16002 | -3.4582 | 12.9314 | 5 | 45 | -30 | 0
Heavy Duty Trucks | Diesel | Rigid 26 - 28 t | Euro VII | VOC | RANGE 2 | December | -0.16002 | -3.4582 | 12.9314 | 5 | 45 | -30 | 0
Heavy Duty Trucks | Diesel | Rigid 28 - 32 t | Euro V | VOC | RANGE 1 | January | -0.13522 | 0 | 40.1489 | 5 | 45 | 0 | 50
Heavy Duty Trucks | Diesel | Rigid 28 - 32 t | Euro V | VOC | RANGE 1 | February | -0.13522 | 0 | 40.1489 | 5 | 45 | 0 | 50
Heavy Duty Trucks | Diesel | Rigid 28 - 32 t | Euro V | VOC | RANGE 1 | March | -0.13522 | 0 | 40.1489 | 5 | 45 | 0 | 50
Heavy Duty Trucks | Diesel | Rigid 28 - 32 t | Euro V | VOC | RANGE 1 | April | -0.13522 | 0 | 40.1489 | 5 | 45 | 0 | 50
Heavy Duty Trucks | Diesel | Rigid 28 - 32 t | Euro V | VOC | RANGE 1 | May | -0.13522 | 0 | 40.1489 | 5 | 45 | 0 | 50
Heavy Duty Trucks | Diesel | Rigid 28 - 32 t | Euro V | VOC | RANGE 1 | June | -0.13522 | 0 | 40.1489 | 5 | 45 | 0 | 50
Heavy Duty Trucks | Diesel | Rigid 28 - 32 t | Euro V | VOC | RANGE 1 | July | -0.13522 | 0 | 40.1489 | 5 | 45 | 0 | 50
Heavy Duty Trucks | Diesel | Rigid 28 - 32 t | Euro V | VOC | RANGE 1 | August | -0.13522 | 0 | 40.1489 | 5 | 45 | 0 | 50
Heavy Duty Trucks | Diesel | Rigid 28 - 32 t | Euro V | VOC | RANGE 1 | September | -0.13522 | 0 | 40.1489 | 5 | 45 | 0 | 50
Heavy Duty Trucks | Diesel | Rigid 28 - 32 t | Euro V | VOC | RANGE 1 | October | -0.13522 | 0 | 40.1489 | 5 | 45 | 0 | 50
Heavy Duty Trucks | Diesel | Rigid 28 - 32 t | Euro V | VOC | RANGE 1 | November | -0.13522 | 0 | 40.1489 | 5 | 45 | 0 | 50
Heavy Duty Trucks | Diesel | Rigid 28 - 32 t | Euro V | VOC | RANGE 1 | December | -0.13522 | 0 | 40.1489 | 5 | 45 | 0 | 50
Heavy Duty Trucks | Diesel | Rigid 28 - 32 t | Euro V | VOC | RANGE 2 | January | -0.65883 | -14.2377 | 53.239 | 5 | 45 | -30 | 0
Heavy Duty Trucks | Diesel | Rigid 28 - 32 t | Euro V | VOC | RANGE 2 | February | -0.65883 | -14.2377 | 53.239 | 5 | 45 | -30 | 0
Heavy Duty Trucks | Diesel | Rigid 28 - 32 t | Euro V | VOC | RANGE 2 | March | -0.65883 | -14.2377 | 53.239 | 5 | 45 | -30 | 0
Heavy Duty Trucks | Diesel | Rigid 28 - 32 t | Euro V | VOC | RANGE 2 | April | -0.65883 | -14.2377 | 53.239 | 5 | 45 | -30 | 0
Heavy Duty Trucks | Diesel | Rigid 28 - 32 t | Euro V | VOC | RANGE 2 | May | -0.65883 | -14.2377 | 53.239 | 5 | 45 | -30 | 0
Heavy Duty Trucks | Diesel | Rigid 28 - 32 t | Euro V | VOC | RANGE 2 | June | -0.65883 | -14.2377 | 53.239 | 5 | 45 | -30 | 0
Heavy Duty Trucks | Diesel | Rigid 28 - 32 t | Euro V | VOC | RANGE 2 | July | -0.65883 | -14.2377 | 53.239 | 5 | 45 | -30 | 0
Heavy Duty Trucks | Diesel | Rigid 28 - 32 t | Euro V | VOC | RANGE 2 | August | -0.65883 | -14.2377 | 53.239 | 5 | 45 | -30 | 0
Heavy Duty Trucks | Diesel | Rigid 28 - 32 t | Euro V | VOC | RANGE 2 | September | -0.65883 | -14.2377 | 53.239 | 5 | 45 | -30 | 0
Heavy Duty Trucks | Diesel | Rigid 28 - 32 t | Euro V | VOC | RANGE 2 | October | -0.65883 | -14.2377 | 53.239 | 5 | 45 | -30 | 0
Heavy Duty Trucks | Diesel | Rigid 28 - 32 t | Euro V | VOC | RANGE 2 | November | -0.65883 | -14.2377 | 53.239 | 5 | 45 | -30 | 0
Heavy Duty Trucks | Diesel | Rigid 28 - 32 t | Euro V | VOC | RANGE 2 | December | -0.65883 | -14.2377 | 53.239 | 5 | 45 | -30 | 0
Heavy Duty Trucks | Diesel | Rigid 28 - 32 t | Euro VI A/B/C | VOC | RANGE 1 | January | -0.069238 | 0 | 20.558 | 5 | 45 | 0 | 50
Heavy Duty Trucks | Diesel | Rigid 28 - 32 t | Euro VI A/B/C | VOC | RANGE 1 | February | -0.069238 | 0 | 20.558 | 5 | 45 | 0 | 50
Heavy Duty Trucks | Diesel | Rigid 28 - 32 t | Euro VI A/B/C | VOC | RANGE 1 | March | -0.069238 | 0 | 20.558 | 5 | 45 | 0 | 50
Heavy Duty Trucks | Diesel | Rigid 28 - 32 t | Euro VI A/B/C | VOC | RANGE 1 | April | -0.069238 | 0 | 20.558 | 5 | 45 | 0 | 50
Heavy Duty Trucks | Diesel | Rigid 28 - 32 t | Euro VI A/B/C | VOC | RANGE 1 | May | -0.069238 | 0 | 20.558 | 5 | 45 | 0 | 50
Heavy Duty Trucks | Diesel | Rigid 28 - 32 t | Euro VI A/B/C | VOC | RANGE 1 | June | -0.069238 | 0 | 20.558 | 5 | 45 | 0 | 50
Heavy Duty Trucks | Diesel | Rigid 28 - 32 t | Euro VI A/B/C | VOC | RANGE 1 | July | -0.069238 | 0 | 20.558 | 5 | 45 | 0 | 50
Heavy Duty Trucks | Diesel | Rigid 28 - 32 t | Euro VI A/B/C | VOC | RANGE 1 | August | -0.069238 | 0 | 20.558 | 5 | 45 | 0 | 50
Heavy Duty Trucks | Diesel | Rigid 28 - 32 t | Euro VI A/B/C | VOC | RANGE 1 | September | -0.069238 | 0 | 20.558 | 5 | 45 | 0 | 50
Heavy Duty Trucks | Diesel | Rigid 28 - 32 t | Euro VI A/B/C | VOC | RANGE 1 | October | -0.069238 | 0 | 20.558 | 5 | 45 | 0 | 50
Heavy Duty Trucks | Diesel | Rigid 28 - 32 t | Euro VI A/B/C | VOC | RANGE 1 | November | -0.069238 | 0 | 20.558 | 5 | 45 | 0 | 50
Heavy Duty Trucks | Diesel | Rigid 28 - 32 t | Euro VI A/B/C | VOC | RANGE 1 | December | -0.069238 | 0 | 20.558 | 5 | 45 | 0 | 50
Heavy Duty Trucks | Diesel | Rigid 28 - 32 t | Euro VI A/B/C | VOC | RANGE 2 | January | -0.33735 | -7.2903 | 27.2607 | 5 | 45 | -30 | 0
Heavy Duty Trucks | Diesel | Rigid 28 - 32 t | Euro VI A/B/C | VOC | RANGE 2 | February | -0.33735 | -7.2903 | 27.2607 | 5 | 45 | -30 | 0
Heavy Duty Trucks | Diesel | Rigid 28 - 32 t | Euro VI A/B/C | VOC | RANGE 2 | March | -0.33735 | -7.2903 | 27.2607 | 5 | 45 | -30 | 0
Heavy Duty Trucks | Diesel | Rigid 28 - 32 t | Euro VI A/B/C | VOC | RANGE 2 | April | -0.33735 | -7.2903 | 27.2607 | 5 | 45 | -30 | 0
Heavy Duty Trucks | Diesel | Rigid 28 - 32 t | Euro VI A/B/C | VOC | RANGE 2 | May | -0.33735 | -7.2903 | 27.2607 | 5 | 45 | -30 | 0
Heavy Duty Trucks | Diesel | Rigid 28 - 32 t | Euro VI A/B/C | VOC | RANGE 2 | June | -0.33735 | -7.2903 | 27.2607 | 5 | 45 | -30 | 0
Heavy Duty Trucks | Diesel | Rigid 28 - 32 t | Euro VI A/B/C | VOC | RANGE 2 | July | -0.33735 | -7.2903 | 27.2607 | 5 | 45 | -30 | 0
Heavy Duty Trucks | Diesel | Rigid 28 - 32 t | Euro VI A/B/C | VOC | RANGE 2 | August | -0.33735 | -7.2903 | 27.2607 | 5 | 45 | -30 | 0
Heavy Duty Trucks | Diesel | Rigid 28 - 32 t | Euro VI A/B/C | VOC | RANGE 2 | September | -0.33735 | -7.2903 | 27.2607 | 5 | 45 | -30 | 0
Heavy Duty Trucks | Diesel | Rigid 28 - 32 t | Euro VI A/B/C | VOC | RANGE 2 | October | -0.33735 | -7.2903 | 27.2607 | 5 | 45 | -30 | 0
Heavy Duty Trucks | Diesel | Rigid 28 - 32 t | Euro VI A/B/C | VOC | RANGE 2 | November | -0.33735 | -7.2903 | 27.2607 | 5 | 45 | -30 | 0
Heavy Duty Trucks | Diesel | Rigid 28 - 32 t | Euro VI A/B/C | VOC | RANGE 2 | December | -0.33735 | -7.2903 | 27.2607 | 5 | 45 | -30 | 0
Heavy Duty Trucks | Diesel | Rigid 28 - 32 t | Euro VI D/E | VOC | RANGE 1 | January | -0.034619 | 0 | 10.279 | 5 | 45 | 0 | 50
Heavy Duty Trucks | Diesel | Rigid 28 - 32 t | Euro VI D/E | VOC | RANGE 1 | February | -0.034619 | 0 | 10.279 | 5 | 45 | 0 | 50
Heavy Duty Trucks | Diesel | Rigid 28 - 32 t | Euro VI D/E | VOC | RANGE 1 | March | -0.034619 | 0 | 10.279 | 5 | 45 | 0 | 50
Heavy Duty Trucks | Diesel | Rigid 28 - 32 t | Euro VI D/E | VOC | RANGE 1 | April | -0.034619 | 0 | 10.279 | 5 | 45 | 0 | 50
Heavy Duty Trucks | Diesel | Rigid 28 - 32 t | Euro VI D/E | VOC | RANGE 1 | May | -0.034619 | 0 | 10.279 | 5 | 45 | 0 | 50
Heavy Duty Trucks | Diesel | Rigid 28 - 32 t | Euro VI D/E | VOC | RANGE 1 | June | -0.034619 | 0 | 10.279 | 5 | 45 | 0 | 50
Heavy Duty Trucks | Diesel | Rigid 28 - 32 t | Euro VI D/E | VOC | RANGE 1 | July | -0.034619 | 0 | 10.279 | 5 | 45 | 0 | 50
Heavy Duty Trucks | Diesel | Rigid 28 - 32 t | Euro VI D/E | VOC | RANGE 1 | August | -0.034619 | 0 | 10.279 | 5 | 45 | 0 | 50
Heavy Duty Trucks | Diesel | Rigid 28 - 32 t | Euro VI D/E | VOC | RANGE 1 | September | -0.034619 | 0 | 10.279 | 5 | 45 | 0 | 50
Heavy Duty Trucks | Diesel | Rigid 28 - 32 t | Euro VI D/E | VOC | RANGE 1 | October | -0.034619 | 0 | 10.279 | 5 | 45 | 0 | 50
Heavy Duty Trucks | Diesel | Rigid 28 - 32 t | Euro VI D/E | VOC | RANGE 1 | November | -0.034619 | 0 | 10.279 | 5 | 45 | 0 | 50
Heavy Duty Trucks | Diesel | Rigid 28 - 32 t | Euro VI D/E | VOC | RANGE 1 | December | -0.034619 | 0 | 10.279 | 5 | 45 | 0 | 50
Heavy Duty Trucks | Diesel | Rigid 28 - 32 t | Euro VI D/E | VOC | RANGE 2 | January | -0.16867 | -3.6452 | 13.6304 | 5 | 45 | -30 | 0
Heavy Duty Trucks | Diesel | Rigid 28 - 32 t | Euro VI D/E | VOC | RANGE 2 | February | -0.16867 | -3.6452 | 13.6304 | 5 | 45 | -30 | 0
Heavy Duty Trucks | Diesel | Rigid 28 - 32 t | Euro VI D/E | VOC | RANGE 2 | March | -0.16867 | -3.6452 | 13.6304 | 5 | 45 | -30 | 0
Heavy Duty Trucks | Diesel | Rigid 28 - 32 t | Euro VI D/E | VOC | RANGE 2 | April | -0.16867 | -3.6452 | 13.6304 | 5 | 45 | -30 | 0
Heavy Duty Trucks | Diesel | Rigid 28 - 32 t | Euro VI D/E | VOC | RANGE 2 | May | -0.16867 | -3.6452 | 13.6304 | 5 | 45 | -30 | 0
Heavy Duty Trucks | Diesel | Rigid 28 - 32 t | Euro VI D/E | VOC | RANGE 2 | June | -0.16867 | -3.6452 | 13.6304 | 5 | 45 | -30 | 0
Heavy Duty Trucks | Diesel | Rigid 28 - 32 t | Euro VI D/E | VOC | RANGE 2 | July | -0.16867 | -3.6452 | 13.6304 | 5 | 45 | -30 | 0
Heavy Duty Trucks | Diesel | Rigid 28 - 32 t | Euro VI D/E | VOC | RANGE 2 | August | -0.16867 | -3.6452 | 13.6304 | 5 | 45 | -30 | 0
Heavy Duty Trucks | Diesel | Rigid 28 - 32 t | Euro VI D/E | VOC | RANGE 2 | September | -0.16867 | -3.6452 | 13.6304 | 5 | 45 | -30 | 0
Heavy Duty Trucks | Diesel | Rigid 28 - 32 t | Euro VI D/E | VOC | RANGE 2 | October | -0.16867 | -3.6452 | 13.6304 | 5 | 45 | -30 | 0
Heavy Duty Trucks | Diesel | Rigid 28 - 32 t | Euro VI D/E | VOC | RANGE 2 | November | -0.16867 | -3.6452 | 13.6304 | 5 | 45 | -30 | 0
Heavy Duty Trucks | Diesel | Rigid 28 - 32 t | Euro VI D/E | VOC | RANGE 2 | December | -0.16867 | -3.6452 | 13.6304 | 5 | 45 | -30 | 0
Heavy Duty Trucks | Diesel | Rigid 28 - 32 t | Euro VII | VOC | RANGE 1 | January | -0.034619 | 0 | 10.279 | 5 | 45 | 0 | 50
Heavy Duty Trucks | Diesel | Rigid 28 - 32 t | Euro VII | VOC | RANGE 1 | February | -0.034619 | 0 | 10.279 | 5 | 45 | 0 | 50
Heavy Duty Trucks | Diesel | Rigid 28 - 32 t | Euro VII | VOC | RANGE 1 | March | -0.034619 | 0 | 10.279 | 5 | 45 | 0 | 50
Heavy Duty Trucks | Diesel | Rigid 28 - 32 t | Euro VII | VOC | RANGE 1 | April | -0.034619 | 0 | 10.279 | 5 | 45 | 0 | 50
Heavy Duty Trucks | Diesel | Rigid 28 - 32 t | Euro VII | VOC | RANGE 1 | May | -0.034619 | 0 | 10.279 | 5 | 45 | 0 | 50
Heavy Duty Trucks | Diesel | Rigid 28 - 32 t | Euro VII | VOC | RANGE 1 | June | -0.034619 | 0 | 10.279 | 5 | 45 | 0 | 50
Heavy Duty Trucks | Diesel | Rigid 28 - 32 t | Euro VII | VOC | RANGE 1 | July | -0.034619 | 0 | 10.279 | 5 | 45 | 0 | 50
Heavy Duty Trucks | Diesel | Rigid 28 - 32 t | Euro VII | VOC | RANGE 1 | August | -0.034619 | 0 | 10.279 | 5 | 45 | 0 | 50
Heavy Duty Trucks | Diesel | Rigid 28 - 32 t | Euro VII | VOC | RANGE 1 | September | -0.034619 | 0 | 10.279 | 5 | 45 | 0 | 50
Heavy Duty Trucks | Diesel | Rigid 28 - 32 t | Euro VII | VOC | RANGE 1 | October | -0.034619 | 0 | 10.279 | 5 | 45 | 0 | 50
Heavy Duty Trucks | Diesel | Rigid 28 - 32 t | Euro VII | VOC | RANGE 1 | November | -0.034619 | 0 | 10.279 | 5 | 45 | 0 | 50
Heavy Duty Trucks | Diesel | Rigid 28 - 32 t | Euro VII | VOC | RANGE 1 | December | -0.034619 | 0 | 10.279 | 5 | 45 | 0 | 50
Heavy Duty Trucks | Diesel | Rigid 28 - 32 t | Euro VII | VOC | RANGE 2 | January | -0.16867 | -3.6452 | 13.6304 | 5 | 45 | -30 | 0
Heavy Duty Trucks | Diesel | Rigid 28 - 32 t | Euro VII | VOC | RANGE 2 | February | -0.16867 | -3.6452 | 13.6304 | 5 | 45 | -30 | 0
Heavy Duty Trucks | Diesel | Rigid 28 - 32 t | Euro VII | VOC | RANGE 2 | March | -0.16867 | -3.6452 | 13.6304 | 5 | 45 | -30 | 0
Heavy Duty Trucks | Diesel | Rigid 28 - 32 t | Euro VII | VOC | RANGE 2 | April | -0.16867 | -3.6452 | 13.6304 | 5 | 45 | -30 | 0
Heavy Duty Trucks | Diesel | Rigid 28 - 32 t | Euro VII | VOC | RANGE 2 | May | -0.16867 | -3.6452 | 13.6304 | 5 | 45 | -30 | 0
Heavy Duty Trucks | Diesel | Rigid 28 - 32 t | Euro VII | VOC | RANGE 2 | June | -0.16867 | -3.6452 | 13.6304 | 5 | 45 | -30 | 0
Heavy Duty Trucks | Diesel | Rigid 28 - 32 t | Euro VII | VOC | RANGE 2 | July | -0.16867 | -3.6452 | 13.6304 | 5 | 45 | -30 | 0
Heavy Duty Trucks | Diesel | Rigid 28 - 32 t | Euro VII | VOC | RANGE 2 | August | -0.16867 | -3.6452 | 13.6304 | 5 | 45 | -30 | 0
Heavy Duty Trucks | Diesel | Rigid 28 - 32 t | Euro VII | VOC | RANGE 2 | September | -0.16867 | -3.6452 | 13.6304 | 5 | 45 | -30 | 0
Heavy Duty Trucks | Diesel | Rigid 28 - 32 t | Euro VII | VOC | RANGE 2 | October | -0.16867 | -3.6452 | 13.6304 | 5 | 45 | -30 | 0
Heavy Duty Trucks | Diesel | Rigid 28 - 32 t | Euro VII | VOC | RANGE 2 | November | -0.16867 | -3.6452 | 13.6304 | 5 | 45 | -30 | 0
Heavy Duty Trucks | Diesel | Rigid 28 - 32 t | Euro VII | VOC | RANGE 2 | December | -0.16867 | -3.6452 | 13.6304 | 5 | 45 | -30 | 0
Heavy Duty Trucks | Diesel | Rigid >32 t | Euro V | VOC | RANGE 1 | January | -0.14215 | 0 | 42.2078 | 5 | 45 | 0 | 50
Heavy Duty Trucks | Diesel | Rigid >32 t | Euro V | VOC | RANGE 1 | February | -0.14215 | 0 | 42.2078 | 5 | 45 | 0 | 50
Heavy Duty Trucks | Diesel | Rigid >32 t | Euro V | VOC | RANGE 1 | March | -0.14215 | 0 | 42.2078 | 5 | 45 | 0 | 50
Heavy Duty Trucks | Diesel | Rigid >32 t | Euro V | VOC | RANGE 1 | April | -0.14215 | 0 | 42.2078 | 5 | 45 | 0 | 50
Heavy Duty Trucks | Diesel | Rigid >32 t | Euro V | VOC | RANGE 1 | May | -0.14215 | 0 | 42.2078 | 5 | 45 | 0 | 50
Heavy Duty Trucks | Diesel | Rigid >32 t | Euro V | VOC | RANGE 1 | June | -0.14215 | 0 | 42.2078 | 5 | 45 | 0 | 50
Heavy Duty Trucks | Diesel | Rigid >32 t | Euro V | VOC | RANGE 1 | July | -0.14215 | 0 | 42.2078 | 5 | 45 | 0 | 50
Heavy Duty Trucks | Diesel | Rigid >32 t | Euro V | VOC | RANGE 1 | August | -0.14215 | 0 | 42.2078 | 5 | 45 | 0 | 50
Heavy Duty Trucks | Diesel | Rigid >32 t | Euro V | VOC | RANGE 1 | September | -0.14215 | 0 | 42.2078 | 5 | 45 | 0 | 50
Heavy Duty Trucks | Diesel | Rigid >32 t | Euro V | VOC | RANGE 1 | October | -0.14215 | 0 | 42.2078 | 5 | 45 | 0 | 50
Heavy Duty Trucks | Diesel | Rigid >32 t | Euro V | VOC | RANGE 1 | November | -0.14215 | 0 | 42.2078 | 5 | 45 | 0 | 50
Heavy Duty Trucks | Diesel | Rigid >32 t | Euro V | VOC | RANGE 1 | December | -0.14215 | 0 | 42.2078 | 5 | 45 | 0 | 50
Heavy Duty Trucks | Diesel | Rigid >32 t | Euro V | VOC | RANGE 2 | January | -0.69261 | -14.9678 | 55.9692 | 5 | 45 | -30 | 0
Heavy Duty Trucks | Diesel | Rigid >32 t | Euro V | VOC | RANGE 2 | February | -0.69261 | -14.9678 | 55.9692 | 5 | 45 | -30 | 0
Heavy Duty Trucks | Diesel | Rigid >32 t | Euro V | VOC | RANGE 2 | March | -0.69261 | -14.9678 | 55.9692 | 5 | 45 | -30 | 0
Heavy Duty Trucks | Diesel | Rigid >32 t | Euro V | VOC | RANGE 2 | April | -0.69261 | -14.9678 | 55.9692 | 5 | 45 | -30 | 0
Heavy Duty Trucks | Diesel | Rigid >32 t | Euro V | VOC | RANGE 2 | May | -0.69261 | -14.9678 | 55.9692 | 5 | 45 | -30 | 0
Heavy Duty Trucks | Diesel | Rigid >32 t | Euro V | VOC | RANGE 2 | June | -0.69261 | -14.9678 | 55.9692 | 5 | 45 | -30 | 0
Heavy Duty Trucks | Diesel | Rigid >32 t | Euro V | VOC | RANGE 2 | July | -0.69261 | -14.9678 | 55.9692 | 5 | 45 | -30 | 0
Heavy Duty Trucks | Diesel | Rigid >32 t | Euro V | VOC | RANGE 2 | August | -0.69261 | -14.9678 | 55.9692 | 5 | 45 | -30 | 0
Heavy Duty Trucks | Diesel | Rigid >32 t | Euro V | VOC | RANGE 2 | September | -0.69261 | -14.9678 | 55.9692 | 5 | 45 | -30 | 0
Heavy Duty Trucks | Diesel | Rigid >32 t | Euro V | VOC | RANGE 2 | October | -0.69261 | -14.9678 | 55.9692 | 5 | 45 | -30 | 0
Heavy Duty Trucks | Diesel | Rigid >32 t | Euro V | VOC | RANGE 2 | November | -0.69261 | -14.9678 | 55.9692 | 5 | 45 | -30 | 0
Heavy Duty Trucks | Diesel | Rigid >32 t | Euro V | VOC | RANGE 2 | December | -0.69261 | -14.9678 | 55.9692 | 5 | 45 | -30 | 0
Heavy Duty Trucks | Diesel | Rigid >32 t | Euro VI A/B/C | VOC | RANGE 1 | January | -0.072789 | 0 | 21.6122 | 5 | 45 | 0 | 50
Heavy Duty Trucks | Diesel | Rigid >32 t | Euro VI A/B/C | VOC | RANGE 1 | February | -0.072789 | 0 | 21.6122 | 5 | 45 | 0 | 50
Heavy Duty Trucks | Diesel | Rigid >32 t | Euro VI A/B/C | VOC | RANGE 1 | March | -0.072789 | 0 | 21.6122 | 5 | 45 | 0 | 50
Heavy Duty Trucks | Diesel | Rigid >32 t | Euro VI A/B/C | VOC | RANGE 1 | April | -0.072789 | 0 | 21.6122 | 5 | 45 | 0 | 50
Heavy Duty Trucks | Diesel | Rigid >32 t | Euro VI A/B/C | VOC | RANGE 1 | May | -0.072789 | 0 | 21.6122 | 5 | 45 | 0 | 50
Heavy Duty Trucks | Diesel | Rigid >32 t | Euro VI A/B/C | VOC | RANGE 1 | June | -0.072789 | 0 | 21.6122 | 5 | 45 | 0 | 50
Heavy Duty Trucks | Diesel | Rigid >32 t | Euro VI A/B/C | VOC | RANGE 1 | July | -0.072789 | 0 | 21.6122 | 5 | 45 | 0 | 50
Heavy Duty Trucks | Diesel | Rigid >32 t | Euro VI A/B/C | VOC | RANGE 1 | August | -0.072789 | 0 | 21.6122 | 5 | 45 | 0 | 50
Heavy Duty Trucks | Diesel | Rigid >32 t | Euro VI A/B/C | VOC | RANGE 1 | September | -0.072789 | 0 | 21.6122 | 5 | 45 | 0 | 50
Heavy Duty Trucks | Diesel | Rigid >32 t | Euro VI A/B/C | VOC | RANGE 1 | October | -0.072789 | 0 | 21.6122 | 5 | 45 | 0 | 50
Heavy Duty Trucks | Diesel | Rigid >32 t | Euro VI A/B/C | VOC | RANGE 1 | November | -0.072789 | 0 | 21.6122 | 5 | 45 | 0 | 50
Heavy Duty Trucks | Diesel | Rigid >32 t | Euro VI A/B/C | VOC | RANGE 1 | December | -0.072789 | 0 | 21.6122 | 5 | 45 | 0 | 50
Heavy Duty Trucks | Diesel | Rigid >32 t | Euro VI A/B/C | VOC | RANGE 2 | January | -0.35465 | -7.6642 | 28.6587 | 5 | 45 | -30 | 0
Heavy Duty Trucks | Diesel | Rigid >32 t | Euro VI A/B/C | VOC | RANGE 2 | February | -0.35465 | -7.6642 | 28.6587 | 5 | 45 | -30 | 0
Heavy Duty Trucks | Diesel | Rigid >32 t | Euro VI A/B/C | VOC | RANGE 2 | March | -0.35465 | -7.6642 | 28.6587 | 5 | 45 | -30 | 0
Heavy Duty Trucks | Diesel | Rigid >32 t | Euro VI A/B/C | VOC | RANGE 2 | April | -0.35465 | -7.6642 | 28.6587 | 5 | 45 | -30 | 0
Heavy Duty Trucks | Diesel | Rigid >32 t | Euro VI A/B/C | VOC | RANGE 2 | May | -0.35465 | -7.6642 | 28.6587 | 5 | 45 | -30 | 0
Heavy Duty Trucks | Diesel | Rigid >32 t | Euro VI A/B/C | VOC | RANGE 2 | June | -0.35465 | -7.6642 | 28.6587 | 5 | 45 | -30 | 0
Heavy Duty Trucks | Diesel | Rigid >32 t | Euro VI A/B/C | VOC | RANGE 2 | July | -0.35465 | -7.6642 | 28.6587 | 5 | 45 | -30 | 0
Heavy Duty Trucks | Diesel | Rigid >32 t | Euro VI A/B/C | VOC | RANGE 2 | August | -0.35465 | -7.6642 | 28.6587 | 5 | 45 | -30 | 0
Heavy Duty Trucks | Diesel | Rigid >32 t | Euro VI A/B/C | VOC | RANGE 2 | September | -0.35465 | -7.6642 | 28.6587 | 5 | 45 | -30 | 0
Heavy Duty Trucks | Diesel | Rigid >32 t | Euro VI A/B/C | VOC | RANGE 2 | October | -0.35465 | -7.6642 | 28.6587 | 5 | 45 | -30 | 0
Heavy Duty Trucks | Diesel | Rigid >32 t | Euro VI A/B/C | VOC | RANGE 2 | November | -0.35465 | -7.6642 | 28.6587 | 5 | 45 | -30 | 0
Heavy Duty Trucks | Diesel | Rigid >32 t | Euro VI A/B/C | VOC | RANGE 2 | December | -0.35465 | -7.6642 | 28.6587 | 5 | 45 | -30 | 0
Heavy Duty Trucks | Diesel | Rigid >32 t | Euro VI D/E | VOC | RANGE 1 | January | -0.036395 | 0 | 10.8061 | 5 | 45 | 0 | 50
Heavy Duty Trucks | Diesel | Rigid >32 t | Euro VI D/E | VOC | RANGE 1 | February | -0.036395 | 0 | 10.8061 | 5 | 45 | 0 | 50
Heavy Duty Trucks | Diesel | Rigid >32 t | Euro VI D/E | VOC | RANGE 1 | March | -0.036395 | 0 | 10.8061 | 5 | 45 | 0 | 50
Heavy Duty Trucks | Diesel | Rigid >32 t | Euro VI D/E | VOC | RANGE 1 | April | -0.036395 | 0 | 10.8061 | 5 | 45 | 0 | 50
Heavy Duty Trucks | Diesel | Rigid >32 t | Euro VI D/E | VOC | RANGE 1 | May | -0.036395 | 0 | 10.8061 | 5 | 45 | 0 | 50
Heavy Duty Trucks | Diesel | Rigid >32 t | Euro VI D/E | VOC | RANGE 1 | June | -0.036395 | 0 | 10.8061 | 5 | 45 | 0 | 50
Heavy Duty Trucks | Diesel | Rigid >32 t | Euro VI D/E | VOC | RANGE 1 | July | -0.036395 | 0 | 10.8061 | 5 | 45 | 0 | 50
Heavy Duty Trucks | Diesel | Rigid >32 t | Euro VI D/E | VOC | RANGE 1 | August | -0.036395 | 0 | 10.8061 | 5 | 45 | 0 | 50
Heavy Duty Trucks | Diesel | Rigid >32 t | Euro VI D/E | VOC | RANGE 1 | September | -0.036395 | 0 | 10.8061 | 5 | 45 | 0 | 50
Heavy Duty Trucks | Diesel | Rigid >32 t | Euro VI D/E | VOC | RANGE 1 | October | -0.036395 | 0 | 10.8061 | 5 | 45 | 0 | 50
Heavy Duty Trucks | Diesel | Rigid >32 t | Euro VI D/E | VOC | RANGE 1 | November | -0.036395 | 0 | 10.8061 | 5 | 45 | 0 | 50
Heavy Duty Trucks | Diesel | Rigid >32 t | Euro VI D/E | VOC | RANGE 1 | December | -0.036395 | 0 | 10.8061 | 5 | 45 | 0 | 50
Heavy Duty Trucks | Diesel | Rigid >32 t | Euro VI D/E | VOC | RANGE 2 | January | -0.17732 | -3.8321 | 14.3293 | 5 | 45 | -30 | 0
Heavy Duty Trucks | Diesel | Rigid >32 t | Euro VI D/E | VOC | RANGE 2 | February | -0.17732 | -3.8321 | 14.3293 | 5 | 45 | -30 | 0
Heavy Duty Trucks | Diesel | Rigid >32 t | Euro VI D/E | VOC | RANGE 2 | March | -0.17732 | -3.8321 | 14.3293 | 5 | 45 | -30 | 0
Heavy Duty Trucks | Diesel | Rigid >32 t | Euro VI D/E | VOC | RANGE 2 | April | -0.17732 | -3.8321 | 14.3293 | 5 | 45 | -30 | 0
Heavy Duty Trucks | Diesel | Rigid >32 t | Euro VI D/E | VOC | RANGE 2 | May | -0.17732 | -3.8321 | 14.3293 | 5 | 45 | -30 | 0
Heavy Duty Trucks | Diesel | Rigid >32 t | Euro VI D/E | VOC | RANGE 2 | June | -0.17732 | -3.8321 | 14.3293 | 5 | 45 | -30 | 0
Heavy Duty Trucks | Diesel | Rigid >32 t | Euro VI D/E | VOC | RANGE 2 | July | -0.17732 | -3.8321 | 14.3293 | 5 | 45 | -30 | 0
Heavy Duty Trucks | Diesel | Rigid >32 t | Euro VI D/E | VOC | RANGE 2 | August | -0.17732 | -3.8321 | 14.3293 | 5 | 45 | -30 | 0
Heavy Duty Trucks | Diesel | Rigid >32 t | Euro VI D/E | VOC | RANGE 2 | September | -0.17732 | -3.8321 | 14.3293 | 5 | 45 | -30 | 0
Heavy Duty Trucks | Diesel | Rigid >32 t | Euro VI D/E | VOC | RANGE 2 | October | -0.17732 | -3.8321 | 14.3293 | 5 | 45 | -30 | 0
Heavy Duty Trucks | Diesel | Rigid >32 t | Euro VI D/E | VOC | RANGE 2 | November | -0.17732 | -3.8321 | 14.3293 | 5 | 45 | -30 | 0
Heavy Duty Trucks | Diesel | Rigid >32 t | Euro VI D/E | VOC | RANGE 2 | December | -0.17732 | -3.8321 | 14.3293 | 5 | 45 | -30 | 0
Heavy Duty Trucks | Diesel | Rigid >32 t | Euro VII | VOC | RANGE 1 | January | -0.036395 | 0 | 10.8061 | 5 | 45 | 0 | 50
Heavy Duty Trucks | Diesel | Rigid >32 t | Euro VII | VOC | RANGE 1 | February | -0.036395 | 0 | 10.8061 | 5 | 45 | 0 | 50
Heavy Duty Trucks | Diesel | Rigid >32 t | Euro VII | VOC | RANGE 1 | March | -0.036395 | 0 | 10.8061 | 5 | 45 | 0 | 50
Heavy Duty Trucks | Diesel | Rigid >32 t | Euro VII | VOC | RANGE 1 | April | -0.036395 | 0 | 10.8061 | 5 | 45 | 0 | 50
Heavy Duty Trucks | Diesel | Rigid >32 t | Euro VII | VOC | RANGE 1 | May | -0.036395 | 0 | 10.8061 | 5 | 45 | 0 | 50
Heavy Duty Trucks | Diesel | Rigid >32 t | Euro VII | VOC | RANGE 1 | June | -0.036395 | 0 | 10.8061 | 5 | 45 | 0 | 50
Heavy Duty Trucks | Diesel | Rigid >32 t | Euro VII | VOC | RANGE 1 | July | -0.036395 | 0 | 10.8061 | 5 | 45 | 0 | 50
Heavy Duty Trucks | Diesel | Rigid >32 t | Euro VII | VOC | RANGE 1 | August | -0.036395 | 0 | 10.8061 | 5 | 45 | 0 | 50
Heavy Duty Trucks | Diesel | Rigid >32 t | Euro VII | VOC | RANGE 1 | September | -0.036395 | 0 | 10.8061 | 5 | 45 | 0 | 50
Heavy Duty Trucks | Diesel | Rigid >32 t | Euro VII | VOC | RANGE 1 | October | -0.036395 | 0 | 10.8061 | 5 | 45 | 0 | 50
Heavy Duty Trucks | Diesel | Rigid >32 t | Euro VII | VOC | RANGE 1 | November | -0.036395 | 0 | 10.8061 | 5 | 45 | 0 | 50
Heavy Duty Trucks | Diesel | Rigid >32 t | Euro VII | VOC | RANGE 1 | December | -0.036395 | 0 | 10.8061 | 5 | 45 | 0 | 50
Heavy Duty Trucks | Diesel | Rigid >32 t | Euro VII | VOC | RANGE 2 | January | -0.17732 | -3.8321 | 14.3293 | 5 | 45 | -30 | 0
Heavy Duty Trucks | Diesel | Rigid >32 t | Euro VII | VOC | RANGE 2 | February | -0.17732 | -3.8321 | 14.3293 | 5 | 45 | -30 | 0
Heavy Duty Trucks | Diesel | Rigid >32 t | Euro VII | VOC | RANGE 2 | March | -0.17732 | -3.8321 | 14.3293 | 5 | 45 | -30 | 0
Heavy Duty Trucks | Diesel | Rigid >32 t | Euro VII | VOC | RANGE 2 | April | -0.17732 | -3.8321 | 14.3293 | 5 | 45 | -30 | 0
Heavy Duty Trucks | Diesel | Rigid >32 t | Euro VII | VOC | RANGE 2 | May | -0.17732 | -3.8321 | 14.3293 | 5 | 45 | -30 | 0
Heavy Duty Trucks | Diesel | Rigid >32 t | Euro VII | VOC | RANGE 2 | June | -0.17732 | -3.8321 | 14.3293 | 5 | 45 | -30 | 0
Heavy Duty Trucks | Diesel | Rigid >32 t | Euro VII | VOC | RANGE 2 | July | -0.17732 | -3.8321 | 14.3293 | 5 | 45 | -30 | 0
Heavy Duty Trucks | Diesel | Rigid >32 t | Euro VII | VOC | RANGE 2 | August | -0.17732 | -3.8321 | 14.3293 | 5 | 45 | -30 | 0
Heavy Duty Trucks | Diesel | Rigid >32 t | Euro VII | VOC | RANGE 2 | September | -0.17732 | -3.8321 | 14.3293 | 5 | 45 | -30 | 0
Heavy Duty Trucks | Diesel | Rigid >32 t | Euro VII | VOC | RANGE 2 | October | -0.17732 | -3.8321 | 14.3293 | 5 | 45 | -30 | 0
Heavy Duty Trucks | Diesel | Rigid >32 t | Euro VII | VOC | RANGE 2 | November | -0.17732 | -3.8321 | 14.3293 | 5 | 45 | -30 | 0
Heavy Duty Trucks | Diesel | Rigid >32 t | Euro VII | VOC | RANGE 2 | December | -0.17732 | -3.8321 | 14.3293 | 5 | 45 | -30 | 0
Heavy Duty Trucks | Diesel | Articulated 14 - 20 t | Euro V | VOC | RANGE 1 | January | -0.051942 | 0 | 15.4224 | 5 | 45 | 0 | 50
Heavy Duty Trucks | Diesel | Articulated 14 - 20 t | Euro V | VOC | RANGE 1 | February | -0.051942 | 0 | 15.4224 | 5 | 45 | 0 | 50
Heavy Duty Trucks | Diesel | Articulated 14 - 20 t | Euro V | VOC | RANGE 1 | March | -0.051942 | 0 | 15.4224 | 5 | 45 | 0 | 50
Heavy Duty Trucks | Diesel | Articulated 14 - 20 t | Euro V | VOC | RANGE 1 | April | -0.051942 | 0 | 15.4224 | 5 | 45 | 0 | 50
Heavy Duty Trucks | Diesel | Articulated 14 - 20 t | Euro V | VOC | RANGE 1 | May | -0.051942 | 0 | 15.4224 | 5 | 45 | 0 | 50
Heavy Duty Trucks | Diesel | Articulated 14 - 20 t | Euro V | VOC | RANGE 1 | June | -0.051942 | 0 | 15.4224 | 5 | 45 | 0 | 50
Heavy Duty Trucks | Diesel | Articulated 14 - 20 t | Euro V | VOC | RANGE 1 | July | -0.051942 | 0 | 15.4224 | 5 | 45 | 0 | 50
Heavy Duty Trucks | Diesel | Articulated 14 - 20 t | Euro V | VOC | RANGE 1 | August | -0.051942 | 0 | 15.4224 | 5 | 45 | 0 | 50
Heavy Duty Trucks | Diesel | Articulated 14 - 20 t | Euro V | VOC | RANGE 1 | September | -0.051942 | 0 | 15.4224 | 5 | 45 | 0 | 50
Heavy Duty Trucks | Diesel | Articulated 14 - 20 t | Euro V | VOC | RANGE 1 | October | -0.051942 | 0 | 15.4224 | 5 | 45 | 0 | 50
Heavy Duty Trucks | Diesel | Articulated 14 - 20 t | Euro V | VOC | RANGE 1 | November | -0.051942 | 0 | 15.4224 | 5 | 45 | 0 | 50
Heavy Duty Trucks | Diesel | Articulated 14 - 20 t | Euro V | VOC | RANGE 1 | December | -0.051942 | 0 | 15.4224 | 5 | 45 | 0 | 50
Heavy Duty Trucks | Diesel | Articulated 14 - 20 t | Euro V | VOC | RANGE 2 | January | -0.25307 | -5.4691 | 20.4507 | 5 | 45 | -30 | 0
Heavy Duty Trucks | Diesel | Articulated 14 - 20 t | Euro V | VOC | RANGE 2 | February | -0.25307 | -5.4691 | 20.4507 | 5 | 45 | -30 | 0
Heavy Duty Trucks | Diesel | Articulated 14 - 20 t | Euro V | VOC | RANGE 2 | March | -0.25307 | -5.4691 | 20.4507 | 5 | 45 | -30 | 0
Heavy Duty Trucks | Diesel | Articulated 14 - 20 t | Euro V | VOC | RANGE 2 | April | -0.25307 | -5.4691 | 20.4507 | 5 | 45 | -30 | 0
Heavy Duty Trucks | Diesel | Articulated 14 - 20 t | Euro V | VOC | RANGE 2 | May | -0.25307 | -5.4691 | 20.4507 | 5 | 45 | -30 | 0
Heavy Duty Trucks | Diesel | Articulated 14 - 20 t | Euro V | VOC | RANGE 2 | June | -0.25307 | -5.4691 | 20.4507 | 5 | 45 | -30 | 0
Heavy Duty Trucks | Diesel | Articulated 14 - 20 t | Euro V | VOC | RANGE 2 | July | -0.25307 | -5.4691 | 20.4507 | 5 | 45 | -30 | 0
Heavy Duty Trucks | Diesel | Articulated 14 - 20 t | Euro V | VOC | RANGE 2 | August | -0.25307 | -5.4691 | 20.4507 | 5 | 45 | -30 | 0
Heavy Duty Trucks | Diesel | Articulated 14 - 20 t | Euro V | VOC | RANGE 2 | September | -0.25307 | -5.4691 | 20.4507 | 5 | 45 | -30 | 0
Heavy Duty Trucks | Diesel | Articulated 14 - 20 t | Euro V | VOC | RANGE 2 | October | -0.25307 | -5.4691 | 20.4507 | 5 | 45 | -30 | 0
Heavy Duty Trucks | Diesel | Articulated 14 - 20 t | Euro V | VOC | RANGE 2 | November | -0.25307 | -5.4691 | 20.4507 | 5 | 45 | -30 | 0
Heavy Duty Trucks | Diesel | Articulated 14 - 20 t | Euro V | VOC | RANGE 2 | December | -0.25307 | -5.4691 | 20.4507 | 5 | 45 | -30 | 0
Heavy Duty Trucks | Diesel | Articulated 14 - 20 t | Euro VI A/B/C | VOC | RANGE 1 | January | -0.026597 | 0 | 7.8969 | 5 | 45 | 0 | 50
Heavy Duty Trucks | Diesel | Articulated 14 - 20 t | Euro VI A/B/C | VOC | RANGE 1 | February | -0.026597 | 0 | 7.8969 | 5 | 45 | 0 | 50
Heavy Duty Trucks | Diesel | Articulated 14 - 20 t | Euro VI A/B/C | VOC | RANGE 1 | March | -0.026597 | 0 | 7.8969 | 5 | 45 | 0 | 50
Heavy Duty Trucks | Diesel | Articulated 14 - 20 t | Euro VI A/B/C | VOC | RANGE 1 | April | -0.026597 | 0 | 7.8969 | 5 | 45 | 0 | 50
Heavy Duty Trucks | Diesel | Articulated 14 - 20 t | Euro VI A/B/C | VOC | RANGE 1 | May | -0.026597 | 0 | 7.8969 | 5 | 45 | 0 | 50
Heavy Duty Trucks | Diesel | Articulated 14 - 20 t | Euro VI A/B/C | VOC | RANGE 1 | June | -0.026597 | 0 | 7.8969 | 5 | 45 | 0 | 50
Heavy Duty Trucks | Diesel | Articulated 14 - 20 t | Euro VI A/B/C | VOC | RANGE 1 | July | -0.026597 | 0 | 7.8969 | 5 | 45 | 0 | 50
Heavy Duty Trucks | Diesel | Articulated 14 - 20 t | Euro VI A/B/C | VOC | RANGE 1 | August | -0.026597 | 0 | 7.8969 | 5 | 45 | 0 | 50
Heavy Duty Trucks | Diesel | Articulated 14 - 20 t | Euro VI A/B/C | VOC | RANGE 1 | September | -0.026597 | 0 | 7.8969 | 5 | 45 | 0 | 50
Heavy Duty Trucks | Diesel | Articulated 14 - 20 t | Euro VI A/B/C | VOC | RANGE 1 | October | -0.026597 | 0 | 7.8969 | 5 | 45 | 0 | 50
Heavy Duty Trucks | Diesel | Articulated 14 - 20 t | Euro VI A/B/C | VOC | RANGE 1 | November | -0.026597 | 0 | 7.8969 | 5 | 45 | 0 | 50
Heavy Duty Trucks | Diesel | Articulated 14 - 20 t | Euro VI A/B/C | VOC | RANGE 1 | December | -0.026597 | 0 | 7.8969 | 5 | 45 | 0 | 50
Heavy Duty Trucks | Diesel | Articulated 14 - 20 t | Euro VI A/B/C | VOC | RANGE 2 | January | -0.12959 | -2.8004 | 10.4717 | 5 | 45 | -30 | 0
Heavy Duty Trucks | Diesel | Articulated 14 - 20 t | Euro VI A/B/C | VOC | RANGE 2 | February | -0.12959 | -2.8004 | 10.4717 | 5 | 45 | -30 | 0
Heavy Duty Trucks | Diesel | Articulated 14 - 20 t | Euro VI A/B/C | VOC | RANGE 2 | March | -0.12959 | -2.8004 | 10.4717 | 5 | 45 | -30 | 0
Heavy Duty Trucks | Diesel | Articulated 14 - 20 t | Euro VI A/B/C | VOC | RANGE 2 | April | -0.12959 | -2.8004 | 10.4717 | 5 | 45 | -30 | 0
Heavy Duty Trucks | Diesel | Articulated 14 - 20 t | Euro VI A/B/C | VOC | RANGE 2 | May | -0.12959 | -2.8004 | 10.4717 | 5 | 45 | -30 | 0
Heavy Duty Trucks | Diesel | Articulated 14 - 20 t | Euro VI A/B/C | VOC | RANGE 2 | June | -0.12959 | -2.8004 | 10.4717 | 5 | 45 | -30 | 0
Heavy Duty Trucks | Diesel | Articulated 14 - 20 t | Euro VI A/B/C | VOC | RANGE 2 | July | -0.12959 | -2.8004 | 10.4717 | 5 | 45 | -30 | 0
Heavy Duty Trucks | Diesel | Articulated 14 - 20 t | Euro VI A/B/C | VOC | RANGE 2 | August | -0.12959 | -2.8004 | 10.4717 | 5 | 45 | -30 | 0
Heavy Duty Trucks | Diesel | Articulated 14 - 20 t | Euro VI A/B/C | VOC | RANGE 2 | September | -0.12959 | -2.8004 | 10.4717 | 5 | 45 | -30 | 0
Heavy Duty Trucks | Diesel | Articulated 14 - 20 t | Euro VI A/B/C | VOC | RANGE 2 | October | -0.12959 | -2.8004 | 10.4717 | 5 | 45 | -30 | 0
Heavy Duty Trucks | Diesel | Articulated 14 - 20 t | Euro VI A/B/C | VOC | RANGE 2 | November | -0.12959 | -2.8004 | 10.4717 | 5 | 45 | -30 | 0
Heavy Duty Trucks | Diesel | Articulated 14 - 20 t | Euro VI A/B/C | VOC | RANGE 2 | December | -0.12959 | -2.8004 | 10.4717 | 5 | 45 | -30 | 0
Heavy Duty Trucks | Diesel | Articulated 14 - 20 t | Euro VI D/E | VOC | RANGE 1 | January | -0.013298 | 0 | 3.9485 | 5 | 45 | 0 | 50
Heavy Duty Trucks | Diesel | Articulated 14 - 20 t | Euro VI D/E | VOC | RANGE 1 | February | -0.013298 | 0 | 3.9485 | 5 | 45 | 0 | 50
Heavy Duty Trucks | Diesel | Articulated 14 - 20 t | Euro VI D/E | VOC | RANGE 1 | March | -0.013298 | 0 | 3.9485 | 5 | 45 | 0 | 50
Heavy Duty Trucks | Diesel | Articulated 14 - 20 t | Euro VI D/E | VOC | RANGE 1 | April | -0.013298 | 0 | 3.9485 | 5 | 45 | 0 | 50
Heavy Duty Trucks | Diesel | Articulated 14 - 20 t | Euro VI D/E | VOC | RANGE 1 | May | -0.013298 | 0 | 3.9485 | 5 | 45 | 0 | 50
Heavy Duty Trucks | Diesel | Articulated 14 - 20 t | Euro VI D/E | VOC | RANGE 1 | June | -0.013298 | 0 | 3.9485 | 5 | 45 | 0 | 50
Heavy Duty Trucks | Diesel | Articulated 14 - 20 t | Euro VI D/E | VOC | RANGE 1 | July | -0.013298 | 0 | 3.9485 | 5 | 45 | 0 | 50
Heavy Duty Trucks | Diesel | Articulated 14 - 20 t | Euro VI D/E | VOC | RANGE 1 | August | -0.013298 | 0 | 3.9485 | 5 | 45 | 0 | 50
Heavy Duty Trucks | Diesel | Articulated 14 - 20 t | Euro VI D/E | VOC | RANGE 1 | September | -0.013298 | 0 | 3.9485 | 5 | 45 | 0 | 50
Heavy Duty Trucks | Diesel | Articulated 14 - 20 t | Euro VI D/E | VOC | RANGE 1 | October | -0.013298 | 0 | 3.9485 | 5 | 45 | 0 | 50
Heavy Duty Trucks | Diesel | Articulated 14 - 20 t | Euro VI D/E | VOC | RANGE 1 | November | -0.013298 | 0 | 3.9485 | 5 | 45 | 0 | 50
Heavy Duty Trucks | Diesel | Articulated 14 - 20 t | Euro VI D/E | VOC | RANGE 1 | December | -0.013298 | 0 | 3.9485 | 5 | 45 | 0 | 50
Heavy Duty Trucks | Diesel | Articulated 14 - 20 t | Euro VI D/E | VOC | RANGE 2 | January | -0.064793 | -1.4002 | 5.2358 | 5 | 45 | -30 | 0
Heavy Duty Trucks | Diesel | Articulated 14 - 20 t | Euro VI D/E | VOC | RANGE 2 | February | -0.064793 | -1.4002 | 5.2358 | 5 | 45 | -30 | 0
Heavy Duty Trucks | Diesel | Articulated 14 - 20 t | Euro VI D/E | VOC | RANGE 2 | March | -0.064793 | -1.4002 | 5.2358 | 5 | 45 | -30 | 0
Heavy Duty Trucks | Diesel | Articulated 14 - 20 t | Euro VI D/E | VOC | RANGE 2 | April | -0.064793 | -1.4002 | 5.2358 | 5 | 45 | -30 | 0
Heavy Duty Trucks | Diesel | Articulated 14 - 20 t | Euro VI D/E | VOC | RANGE 2 | May | -0.064793 | -1.4002 | 5.2358 | 5 | 45 | -30 | 0
Heavy Duty Trucks | Diesel | Articulated 14 - 20 t | Euro VI D/E | VOC | RANGE 2 | June | -0.064793 | -1.4002 | 5.2358 | 5 | 45 | -30 | 0
Heavy Duty Trucks | Diesel | Articulated 14 - 20 t | Euro VI D/E | VOC | RANGE 2 | July | -0.064793 | -1.4002 | 5.2358 | 5 | 45 | -30 | 0
Heavy Duty Trucks | Diesel | Articulated 14 - 20 t | Euro VI D/E | VOC | RANGE 2 | August | -0.064793 | -1.4002 | 5.2358 | 5 | 45 | -30 | 0
Heavy Duty Trucks | Diesel | Articulated 14 - 20 t | Euro VI D/E | VOC | RANGE 2 | September | -0.064793 | -1.4002 | 5.2358 | 5 | 45 | -30 | 0
Heavy Duty Trucks | Diesel | Articulated 14 - 20 t | Euro VI D/E | VOC | RANGE 2 | October | -0.064793 | -1.4002 | 5.2358 | 5 | 45 | -30 | 0
Heavy Duty Trucks | Diesel | Articulated 14 - 20 t | Euro VI D/E | VOC | RANGE 2 | November | -0.064793 | -1.4002 | 5.2358 | 5 | 45 | -30 | 0
Heavy Duty Trucks | Diesel | Articulated 14 - 20 t | Euro VI D/E | VOC | RANGE 2 | December | -0.064793 | -1.4002 | 5.2358 | 5 | 45 | -30 | 0
Heavy Duty Trucks | Diesel | Articulated 14 - 20 t | Euro VII | VOC | RANGE 1 | January | -0.013298 | 0 | 3.9485 | 5 | 45 | 0 | 50
Heavy Duty Trucks | Diesel | Articulated 14 - 20 t | Euro VII | VOC | RANGE 1 | February | -0.013298 | 0 | 3.9485 | 5 | 45 | 0 | 50
Heavy Duty Trucks | Diesel | Articulated 14 - 20 t | Euro VII | VOC | RANGE 1 | March | -0.013298 | 0 | 3.9485 | 5 | 45 | 0 | 50
Heavy Duty Trucks | Diesel | Articulated 14 - 20 t | Euro VII | VOC | RANGE 1 | April | -0.013298 | 0 | 3.9485 | 5 | 45 | 0 | 50
Heavy Duty Trucks | Diesel | Articulated 14 - 20 t | Euro VII | VOC | RANGE 1 | May | -0.013298 | 0 | 3.9485 | 5 | 45 | 0 | 50
Heavy Duty Trucks | Diesel | Articulated 14 - 20 t | Euro VII | VOC | RANGE 1 | June | -0.013298 | 0 | 3.9485 | 5 | 45 | 0 | 50
Heavy Duty Trucks | Diesel | Articulated 14 - 20 t | Euro VII | VOC | RANGE 1 | July | -0.013298 | 0 | 3.9485 | 5 | 45 | 0 | 50
Heavy Duty Trucks | Diesel | Articulated 14 - 20 t | Euro VII | VOC | RANGE 1 | August | -0.013298 | 0 | 3.9485 | 5 | 45 | 0 | 50
Heavy Duty Trucks | Diesel | Articulated 14 - 20 t | Euro VII | VOC | RANGE 1 | September | -0.013298 | 0 | 3.9485 | 5 | 45 | 0 | 50
Heavy Duty Trucks | Diesel | Articulated 14 - 20 t | Euro VII | VOC | RANGE 1 | October | -0.013298 | 0 | 3.9485 | 5 | 45 | 0 | 50
Heavy Duty Trucks | Diesel | Articulated 14 - 20 t | Euro VII | VOC | RANGE 1 | November | -0.013298 | 0 | 3.9485 | 5 | 45 | 0 | 50
Heavy Duty Trucks | Diesel | Articulated 14 - 20 t | Euro VII | VOC | RANGE 1 | December | -0.013298 | 0 | 3.9485 | 5 | 45 | 0 | 50
Heavy Duty Trucks | Diesel | Articulated 14 - 20 t | Euro VII | VOC | RANGE 2 | January | -0.064793 | -1.4002 | 5.2358 | 5 | 45 | -30 | 0
Heavy Duty Trucks | Diesel | Articulated 14 - 20 t | Euro VII | VOC | RANGE 2 | February | -0.064793 | -1.4002 | 5.2358 | 5 | 45 | -30 | 0
Heavy Duty Trucks | Diesel | Articulated 14 - 20 t | Euro VII | VOC | RANGE 2 | March | -0.064793 | -1.4002 | 5.2358 | 5 | 45 | -30 | 0
Heavy Duty Trucks | Diesel | Articulated 14 - 20 t | Euro VII | VOC | RANGE 2 | April | -0.064793 | -1.4002 | 5.2358 | 5 | 45 | -30 | 0
Heavy Duty Trucks | Diesel | Articulated 14 - 20 t | Euro VII | VOC | RANGE 2 | May | -0.064793 | -1.4002 | 5.2358 | 5 | 45 | -30 | 0
Heavy Duty Trucks | Diesel | Articulated 14 - 20 t | Euro VII | VOC | RANGE 2 | June | -0.064793 | -1.4002 | 5.2358 | 5 | 45 | -30 | 0
Heavy Duty Trucks | Diesel | Articulated 14 - 20 t | Euro VII | VOC | RANGE 2 | July | -0.064793 | -1.4002 | 5.2358 | 5 | 45 | -30 | 0
Heavy Duty Trucks | Diesel | Articulated 14 - 20 t | Euro VII | VOC | RANGE 2 | August | -0.064793 | -1.4002 | 5.2358 | 5 | 45 | -30 | 0
Heavy Duty Trucks | Diesel | Articulated 14 - 20 t | Euro VII | VOC | RANGE 2 | September | -0.064793 | -1.4002 | 5.2358 | 5 | 45 | -30 | 0
Heavy Duty Trucks | Diesel | Articulated 14 - 20 t | Euro VII | VOC | RANGE 2 | October | -0.064793 | -1.4002 | 5.2358 | 5 | 45 | -30 | 0
Heavy Duty Trucks | Diesel | Articulated 14 - 20 t | Euro VII | VOC | RANGE 2 | November | -0.064793 | -1.4002 | 5.2358 | 5 | 45 | -30 | 0
Heavy Duty Trucks | Diesel | Articulated 14 - 20 t | Euro VII | VOC | RANGE 2 | December | -0.064793 | -1.4002 | 5.2358 | 5 | 45 | -30 | 0
Heavy Duty Trucks | Diesel | Articulated 20 - 28 t | Euro V | VOC | RANGE 1 | January | -0.064353 | 0 | 19.1074 | 5 | 45 | 0 | 50
Heavy Duty Trucks | Diesel | Articulated 20 - 28 t | Euro V | VOC | RANGE 1 | February | -0.064353 | 0 | 19.1074 | 5 | 45 | 0 | 50
Heavy Duty Trucks | Diesel | Articulated 20 - 28 t | Euro V | VOC | RANGE 1 | March | -0.064353 | 0 | 19.1074 | 5 | 45 | 0 | 50
Heavy Duty Trucks | Diesel | Articulated 20 - 28 t | Euro V | VOC | RANGE 1 | April | -0.064353 | 0 | 19.1074 | 5 | 45 | 0 | 50
Heavy Duty Trucks | Diesel | Articulated 20 - 28 t | Euro V | VOC | RANGE 1 | May | -0.064353 | 0 | 19.1074 | 5 | 45 | 0 | 50
Heavy Duty Trucks | Diesel | Articulated 20 - 28 t | Euro V | VOC | RANGE 1 | June | -0.064353 | 0 | 19.1074 | 5 | 45 | 0 | 50
Heavy Duty Trucks | Diesel | Articulated 20 - 28 t | Euro V | VOC | RANGE 1 | July | -0.064353 | 0 | 19.1074 | 5 | 45 | 0 | 50
Heavy Duty Trucks | Diesel | Articulated 20 - 28 t | Euro V | VOC | RANGE 1 | August | -0.064353 | 0 | 19.1074 | 5 | 45 | 0 | 50
Heavy Duty Trucks | Diesel | Articulated 20 - 28 t | Euro V | VOC | RANGE 1 | September | -0.064353 | 0 | 19.1074 | 5 | 45 | 0 | 50
Heavy Duty Trucks | Diesel | Articulated 20 - 28 t | Euro V | VOC | RANGE 1 | October | -0.064353 | 0 | 19.1074 | 5 | 45 | 0 | 50
Heavy Duty Trucks | Diesel | Articulated 20 - 28 t | Euro V | VOC | RANGE 1 | November | -0.064353 | 0 | 19.1074 | 5 | 45 | 0 | 50
Heavy Duty Trucks | Diesel | Articulated 20 - 28 t | Euro V | VOC | RANGE 1 | December | -0.064353 | 0 | 19.1074 | 5 | 45 | 0 | 50
Heavy Duty Trucks | Diesel | Articulated 20 - 28 t | Euro V | VOC | RANGE 2 | January | -0.31354 | -6.7759 | 25.3371 | 5 | 45 | -30 | 0
Heavy Duty Trucks | Diesel | Articulated 20 - 28 t | Euro V | VOC | RANGE 2 | February | -0.31354 | -6.7759 | 25.3371 | 5 | 45 | -30 | 0
Heavy Duty Trucks | Diesel | Articulated 20 - 28 t | Euro V | VOC | RANGE 2 | March | -0.31354 | -6.7759 | 25.3371 | 5 | 45 | -30 | 0
Heavy Duty Trucks | Diesel | Articulated 20 - 28 t | Euro V | VOC | RANGE 2 | April | -0.31354 | -6.7759 | 25.3371 | 5 | 45 | -30 | 0
Heavy Duty Trucks | Diesel | Articulated 20 - 28 t | Euro V | VOC | RANGE 2 | May | -0.31354 | -6.7759 | 25.3371 | 5 | 45 | -30 | 0
Heavy Duty Trucks | Diesel | Articulated 20 - 28 t | Euro V | VOC | RANGE 2 | June | -0.31354 | -6.7759 | 25.3371 | 5 | 45 | -30 | 0
Heavy Duty Trucks | Diesel | Articulated 20 - 28 t | Euro V | VOC | RANGE 2 | July | -0.31354 | -6.7759 | 25.3371 | 5 | 45 | -30 | 0
Heavy Duty Trucks | Diesel | Articulated 20 - 28 t | Euro V | VOC | RANGE 2 | August | -0.31354 | -6.7759 | 25.3371 | 5 | 45 | -30 | 0
Heavy Duty Trucks | Diesel | Articulated 20 - 28 t | Euro V | VOC | RANGE 2 | September | -0.31354 | -6.7759 | 25.3371 | 5 | 45 | -30 | 0
Heavy Duty Trucks | Diesel | Articulated 20 - 28 t | Euro V | VOC | RANGE 2 | October | -0.31354 | -6.7759 | 25.3371 | 5 | 45 | -30 | 0
Heavy Duty Trucks | Diesel | Articulated 20 - 28 t | Euro V | VOC | RANGE 2 | November | -0.31354 | -6.7759 | 25.3371 | 5 | 45 | -30 | 0
Heavy Duty Trucks | Diesel | Articulated 20 - 28 t | Euro V | VOC | RANGE 2 | December | -0.31354 | -6.7759 | 25.3371 | 5 | 45 | -30 | 0
Heavy Duty Trucks | Diesel | Articulated 20 - 28 t | Euro VI A/B/C | VOC | RANGE 1 | January | -0.032951 | 0 | 9.7838 | 5 | 45 | 0 | 50
Heavy Duty Trucks | Diesel | Articulated 20 - 28 t | Euro VI A/B/C | VOC | RANGE 1 | February | -0.032951 | 0 | 9.7838 | 5 | 45 | 0 | 50
Heavy Duty Trucks | Diesel | Articulated 20 - 28 t | Euro VI A/B/C | VOC | RANGE 1 | March | -0.032951 | 0 | 9.7838 | 5 | 45 | 0 | 50
Heavy Duty Trucks | Diesel | Articulated 20 - 28 t | Euro VI A/B/C | VOC | RANGE 1 | April | -0.032951 | 0 | 9.7838 | 5 | 45 | 0 | 50
Heavy Duty Trucks | Diesel | Articulated 20 - 28 t | Euro VI A/B/C | VOC | RANGE 1 | May | -0.032951 | 0 | 9.7838 | 5 | 45 | 0 | 50
Heavy Duty Trucks | Diesel | Articulated 20 - 28 t | Euro VI A/B/C | VOC | RANGE 1 | June | -0.032951 | 0 | 9.7838 | 5 | 45 | 0 | 50
Heavy Duty Trucks | Diesel | Articulated 20 - 28 t | Euro VI A/B/C | VOC | RANGE 1 | July | -0.032951 | 0 | 9.7838 | 5 | 45 | 0 | 50
Heavy Duty Trucks | Diesel | Articulated 20 - 28 t | Euro VI A/B/C | VOC | RANGE 1 | August | -0.032951 | 0 | 9.7838 | 5 | 45 | 0 | 50
Heavy Duty Trucks | Diesel | Articulated 20 - 28 t | Euro VI A/B/C | VOC | RANGE 1 | September | -0.032951 | 0 | 9.7838 | 5 | 45 | 0 | 50
Heavy Duty Trucks | Diesel | Articulated 20 - 28 t | Euro VI A/B/C | VOC | RANGE 1 | October | -0.032951 | 0 | 9.7838 | 5 | 45 | 0 | 50
Heavy Duty Trucks | Diesel | Articulated 20 - 28 t | Euro VI A/B/C | VOC | RANGE 1 | November | -0.032951 | 0 | 9.7838 | 5 | 45 | 0 | 50
Heavy Duty Trucks | Diesel | Articulated 20 - 28 t | Euro VI A/B/C | VOC | RANGE 1 | December | -0.032951 | 0 | 9.7838 | 5 | 45 | 0 | 50
Heavy Duty Trucks | Diesel | Articulated 20 - 28 t | Euro VI A/B/C | VOC | RANGE 2 | January | -0.16055 | -3.4696 | 12.9737 | 5 | 45 | -30 | 0
Heavy Duty Trucks | Diesel | Articulated 20 - 28 t | Euro VI A/B/C | VOC | RANGE 2 | February | -0.16055 | -3.4696 | 12.9737 | 5 | 45 | -30 | 0
Heavy Duty Trucks | Diesel | Articulated 20 - 28 t | Euro VI A/B/C | VOC | RANGE 2 | March | -0.16055 | -3.4696 | 12.9737 | 5 | 45 | -30 | 0
Heavy Duty Trucks | Diesel | Articulated 20 - 28 t | Euro VI A/B/C | VOC | RANGE 2 | April | -0.16055 | -3.4696 | 12.9737 | 5 | 45 | -30 | 0
Heavy Duty Trucks | Diesel | Articulated 20 - 28 t | Euro VI A/B/C | VOC | RANGE 2 | May | -0.16055 | -3.4696 | 12.9737 | 5 | 45 | -30 | 0
Heavy Duty Trucks | Diesel | Articulated 20 - 28 t | Euro VI A/B/C | VOC | RANGE 2 | June | -0.16055 | -3.4696 | 12.9737 | 5 | 45 | -30 | 0
Heavy Duty Trucks | Diesel | Articulated 20 - 28 t | Euro VI A/B/C | VOC | RANGE 2 | July | -0.16055 | -3.4696 | 12.9737 | 5 | 45 | -30 | 0
Heavy Duty Trucks | Diesel | Articulated 20 - 28 t | Euro VI A/B/C | VOC | RANGE 2 | August | -0.16055 | -3.4696 | 12.9737 | 5 | 45 | -30 | 0
Heavy Duty Trucks | Diesel | Articulated 20 - 28 t | Euro VI A/B/C | VOC | RANGE 2 | September | -0.16055 | -3.4696 | 12.9737 | 5 | 45 | -30 | 0
Heavy Duty Trucks | Diesel | Articulated 20 - 28 t | Euro VI A/B/C | VOC | RANGE 2 | October | -0.16055 | -3.4696 | 12.9737 | 5 | 45 | -30 | 0
Heavy Duty Trucks | Diesel | Articulated 20 - 28 t | Euro VI A/B/C | VOC | RANGE 2 | November | -0.16055 | -3.4696 | 12.9737 | 5 | 45 | -30 | 0
Heavy Duty Trucks | Diesel | Articulated 20 - 28 t | Euro VI A/B/C | VOC | RANGE 2 | December | -0.16055 | -3.4696 | 12.9737 | 5 | 45 | -30 | 0
Heavy Duty Trucks | Diesel | Articulated 20 - 28 t | Euro VI D/E | VOC | RANGE 1 | January | -0.016476 | 0 | 4.8919 | 5 | 45 | 0 | 50
Heavy Duty Trucks | Diesel | Articulated 20 - 28 t | Euro VI D/E | VOC | RANGE 1 | February | -0.016476 | 0 | 4.8919 | 5 | 45 | 0 | 50
Heavy Duty Trucks | Diesel | Articulated 20 - 28 t | Euro VI D/E | VOC | RANGE 1 | March | -0.016476 | 0 | 4.8919 | 5 | 45 | 0 | 50
Heavy Duty Trucks | Diesel | Articulated 20 - 28 t | Euro VI D/E | VOC | RANGE 1 | April | -0.016476 | 0 | 4.8919 | 5 | 45 | 0 | 50
Heavy Duty Trucks | Diesel | Articulated 20 - 28 t | Euro VI D/E | VOC | RANGE 1 | May | -0.016476 | 0 | 4.8919 | 5 | 45 | 0 | 50
Heavy Duty Trucks | Diesel | Articulated 20 - 28 t | Euro VI D/E | VOC | RANGE 1 | June | -0.016476 | 0 | 4.8919 | 5 | 45 | 0 | 50
Heavy Duty Trucks | Diesel | Articulated 20 - 28 t | Euro VI D/E | VOC | RANGE 1 | July | -0.016476 | 0 | 4.8919 | 5 | 45 | 0 | 50
Heavy Duty Trucks | Diesel | Articulated 20 - 28 t | Euro VI D/E | VOC | RANGE 1 | August | -0.016476 | 0 | 4.8919 | 5 | 45 | 0 | 50
Heavy Duty Trucks | Diesel | Articulated 20 - 28 t | Euro VI D/E | VOC | RANGE 1 | September | -0.016476 | 0 | 4.8919 | 5 | 45 | 0 | 50
Heavy Duty Trucks | Diesel | Articulated 20 - 28 t | Euro VI D/E | VOC | RANGE 1 | October | -0.016476 | 0 | 4.8919 | 5 | 45 | 0 | 50
Heavy Duty Trucks | Diesel | Articulated 20 - 28 t | Euro VI D/E | VOC | RANGE 1 | November | -0.016476 | 0 | 4.8919 | 5 | 45 | 0 | 50
Heavy Duty Trucks | Diesel | Articulated 20 - 28 t | Euro VI D/E | VOC | RANGE 1 | December | -0.016476 | 0 | 4.8919 | 5 | 45 | 0 | 50
Heavy Duty Trucks | Diesel | Articulated 20 - 28 t | Euro VI D/E | VOC | RANGE 2 | January | -0.080274 | -1.7348 | 6.4869 | 5 | 45 | -30 | 0
Heavy Duty Trucks | Diesel | Articulated 20 - 28 t | Euro VI D/E | VOC | RANGE 2 | February | -0.080274 | -1.7348 | 6.4869 | 5 | 45 | -30 | 0
Heavy Duty Trucks | Diesel | Articulated 20 - 28 t | Euro VI D/E | VOC | RANGE 2 | March | -0.080274 | -1.7348 | 6.4869 | 5 | 45 | -30 | 0
Heavy Duty Trucks | Diesel | Articulated 20 - 28 t | Euro VI D/E | VOC | RANGE 2 | April | -0.080274 | -1.7348 | 6.4869 | 5 | 45 | -30 | 0
Heavy Duty Trucks | Diesel | Articulated 20 - 28 t | Euro VI D/E | VOC | RANGE 2 | May | -0.080274 | -1.7348 | 6.4869 | 5 | 45 | -30 | 0
Heavy Duty Trucks | Diesel | Articulated 20 - 28 t | Euro VI D/E | VOC | RANGE 2 | June | -0.080274 | -1.7348 | 6.4869 | 5 | 45 | -30 | 0
Heavy Duty Trucks | Diesel | Articulated 20 - 28 t | Euro VI D/E | VOC | RANGE 2 | July | -0.080274 | -1.7348 | 6.4869 | 5 | 45 | -30 | 0
Heavy Duty Trucks | Diesel | Articulated 20 - 28 t | Euro VI D/E | VOC | RANGE 2 | August | -0.080274 | -1.7348 | 6.4869 | 5 | 45 | -30 | 0
Heavy Duty Trucks | Diesel | Articulated 20 - 28 t | Euro VI D/E | VOC | RANGE 2 | September | -0.080274 | -1.7348 | 6.4869 | 5 | 45 | -30 | 0
Heavy Duty Trucks | Diesel | Articulated 20 - 28 t | Euro VI D/E | VOC | RANGE 2 | October | -0.080274 | -1.7348 | 6.4869 | 5 | 45 | -30 | 0
Heavy Duty Trucks | Diesel | Articulated 20 - 28 t | Euro VI D/E | VOC | RANGE 2 | November | -0.080274 | -1.7348 | 6.4869 | 5 | 45 | -30 | 0
Heavy Duty Trucks | Diesel | Articulated 20 - 28 t | Euro VI D/E | VOC | RANGE 2 | December | -0.080274 | -1.7348 | 6.4869 | 5 | 45 | -30 | 0
Heavy Duty Trucks | Diesel | Articulated 20 - 28 t | Euro VII | VOC | RANGE 1 | January | -0.016476 | 0 | 4.8919 | 5 | 45 | 0 | 50
Heavy Duty Trucks | Diesel | Articulated 20 - 28 t | Euro VII | VOC | RANGE 1 | February | -0.016476 | 0 | 4.8919 | 5 | 45 | 0 | 50
Heavy Duty Trucks | Diesel | Articulated 20 - 28 t | Euro VII | VOC | RANGE 1 | March | -0.016476 | 0 | 4.8919 | 5 | 45 | 0 | 50
Heavy Duty Trucks | Diesel | Articulated 20 - 28 t | Euro VII | VOC | RANGE 1 | April | -0.016476 | 0 | 4.8919 | 5 | 45 | 0 | 50
Heavy Duty Trucks | Diesel | Articulated 20 - 28 t | Euro VII | VOC | RANGE 1 | May | -0.016476 | 0 | 4.8919 | 5 | 45 | 0 | 50
Heavy Duty Trucks | Diesel | Articulated 20 - 28 t | Euro VII | VOC | RANGE 1 | June | -0.016476 | 0 | 4.8919 | 5 | 45 | 0 | 50
Heavy Duty Trucks | Diesel | Articulated 20 - 28 t | Euro VII | VOC | RANGE 1 | July | -0.016476 | 0 | 4.8919 | 5 | 45 | 0 | 50
Heavy Duty Trucks | Diesel | Articulated 20 - 28 t | Euro VII | VOC | RANGE 1 | August | -0.016476 | 0 | 4.8919 | 5 | 45 | 0 | 50
Heavy Duty Trucks | Diesel | Articulated 20 - 28 t | Euro VII | VOC | RANGE 1 | September | -0.016476 | 0 | 4.8919 | 5 | 45 | 0 | 50
Heavy Duty Trucks | Diesel | Articulated 20 - 28 t | Euro VII | VOC | RANGE 1 | October | -0.016476 | 0 | 4.8919 | 5 | 45 | 0 | 50
Heavy Duty Trucks | Diesel | Articulated 20 - 28 t | Euro VII | VOC | RANGE 1 | November | -0.016476 | 0 | 4.8919 | 5 | 45 | 0 | 50
Heavy Duty Trucks | Diesel | Articulated 20 - 28 t | Euro VII | VOC | RANGE 1 | December | -0.016476 | 0 | 4.8919 | 5 | 45 | 0 | 50
Heavy Duty Trucks | Diesel | Articulated 20 - 28 t | Euro VII | VOC | RANGE 2 | January | -0.080274 | -1.7348 | 6.4869 | 5 | 45 | -30 | 0
Heavy Duty Trucks | Diesel | Articulated 20 - 28 t | Euro VII | VOC | RANGE 2 | February | -0.080274 | -1.7348 | 6.4869 | 5 | 45 | -30 | 0
Heavy Duty Trucks | Diesel | Articulated 20 - 28 t | Euro VII | VOC | RANGE 2 | March | -0.080274 | -1.7348 | 6.4869 | 5 | 45 | -30 | 0
Heavy Duty Trucks | Diesel | Articulated 20 - 28 t | Euro VII | VOC | RANGE 2 | April | -0.080274 | -1.7348 | 6.4869 | 5 | 45 | -30 | 0
Heavy Duty Trucks | Diesel | Articulated 20 - 28 t | Euro VII | VOC | RANGE 2 | May | -0.080274 | -1.7348 | 6.4869 | 5 | 45 | -30 | 0
Heavy Duty Trucks | Diesel | Articulated 20 - 28 t | Euro VII | VOC | RANGE 2 | June | -0.080274 | -1.7348 | 6.4869 | 5 | 45 | -30 | 0
Heavy Duty Trucks | Diesel | Articulated 20 - 28 t | Euro VII | VOC | RANGE 2 | July | -0.080274 | -1.7348 | 6.4869 | 5 | 45 | -30 | 0
Heavy Duty Trucks | Diesel | Articulated 20 - 28 t | Euro VII | VOC | RANGE 2 | August | -0.080274 | -1.7348 | 6.4869 | 5 | 45 | -30 | 0
Heavy Duty Trucks | Diesel | Articulated 20 - 28 t | Euro VII | VOC | RANGE 2 | September | -0.080274 | -1.7348 | 6.4869 | 5 | 45 | -30 | 0
Heavy Duty Trucks | Diesel | Articulated 20 - 28 t | Euro VII | VOC | RANGE 2 | October | -0.080274 | -1.7348 | 6.4869 | 5 | 45 | -30 | 0
Heavy Duty Trucks | Diesel | Articulated 20 - 28 t | Euro VII | VOC | RANGE 2 | November | -0.080274 | -1.7348 | 6.4869 | 5 | 45 | -30 | 0
Heavy Duty Trucks | Diesel | Articulated 20 - 28 t | Euro VII | VOC | RANGE 2 | December | -0.080274 | -1.7348 | 6.4869 | 5 | 45 | -30 | 0
Heavy Duty Trucks | Diesel | Articulated 28 - 34 t | Euro V | VOC | RANGE 1 | January | -0.064353 | 0 | 19.1074 | 5 | 45 | 0 | 50
Heavy Duty Trucks | Diesel | Articulated 28 - 34 t | Euro V | VOC | RANGE 1 | February | -0.064353 | 0 | 19.1074 | 5 | 45 | 0 | 50
Heavy Duty Trucks | Diesel | Articulated 28 - 34 t | Euro V | VOC | RANGE 1 | March | -0.064353 | 0 | 19.1074 | 5 | 45 | 0 | 50
Heavy Duty Trucks | Diesel | Articulated 28 - 34 t | Euro V | VOC | RANGE 1 | April | -0.064353 | 0 | 19.1074 | 5 | 45 | 0 | 50
Heavy Duty Trucks | Diesel | Articulated 28 - 34 t | Euro V | VOC | RANGE 1 | May | -0.064353 | 0 | 19.1074 | 5 | 45 | 0 | 50
Heavy Duty Trucks | Diesel | Articulated 28 - 34 t | Euro V | VOC | RANGE 1 | June | -0.064353 | 0 | 19.1074 | 5 | 45 | 0 | 50
Heavy Duty Trucks | Diesel | Articulated 28 - 34 t | Euro V | VOC | RANGE 1 | July | -0.064353 | 0 | 19.1074 | 5 | 45 | 0 | 50
Heavy Duty Trucks | Diesel | Articulated 28 - 34 t | Euro V | VOC | RANGE 1 | August | -0.064353 | 0 | 19.1074 | 5 | 45 | 0 | 50
Heavy Duty Trucks | Diesel | Articulated 28 - 34 t | Euro V | VOC | RANGE 1 | September | -0.064353 | 0 | 19.1074 | 5 | 45 | 0 | 50
Heavy Duty Trucks | Diesel | Articulated 28 - 34 t | Euro V | VOC | RANGE 1 | October | -0.064353 | 0 | 19.1074 | 5 | 45 | 0 | 50
Heavy Duty Trucks | Diesel | Articulated 28 - 34 t | Euro V | VOC | RANGE 1 | November | -0.064353 | 0 | 19.1074 | 5 | 45 | 0 | 50
Heavy Duty Trucks | Diesel | Articulated 28 - 34 t | Euro V | VOC | RANGE 1 | December | -0.064353 | 0 | 19.1074 | 5 | 45 | 0 | 50
Heavy Duty Trucks | Diesel | Articulated 28 - 34 t | Euro V | VOC | RANGE 2 | January | -0.31354 | -6.7759 | 25.3371 | 5 | 45 | -30 | 0
Heavy Duty Trucks | Diesel | Articulated 28 - 34 t | Euro V | VOC | RANGE 2 | February | -0.31354 | -6.7759 | 25.3371 | 5 | 45 | -30 | 0
Heavy Duty Trucks | Diesel | Articulated 28 - 34 t | Euro V | VOC | RANGE 2 | March | -0.31354 | -6.7759 | 25.3371 | 5 | 45 | -30 | 0
Heavy Duty Trucks | Diesel | Articulated 28 - 34 t | Euro V | VOC | RANGE 2 | April | -0.31354 | -6.7759 | 25.3371 | 5 | 45 | -30 | 0
Heavy Duty Trucks | Diesel | Articulated 28 - 34 t | Euro V | VOC | RANGE 2 | May | -0.31354 | -6.7759 | 25.3371 | 5 | 45 | -30 | 0
Heavy Duty Trucks | Diesel | Articulated 28 - 34 t | Euro V | VOC | RANGE 2 | June | -0.31354 | -6.7759 | 25.3371 | 5 | 45 | -30 | 0
Heavy Duty Trucks | Diesel | Articulated 28 - 34 t | Euro V | VOC | RANGE 2 | July | -0.31354 | -6.7759 | 25.3371 | 5 | 45 | -30 | 0
Heavy Duty Trucks | Diesel | Articulated 28 - 34 t | Euro V | VOC | RANGE 2 | August | -0.31354 | -6.7759 | 25.3371 | 5 | 45 | -30 | 0
Heavy Duty Trucks | Diesel | Articulated 28 - 34 t | Euro V | VOC | RANGE 2 | September | -0.31354 | -6.7759 | 25.3371 | 5 | 45 | -30 | 0
Heavy Duty Trucks | Diesel | Articulated 28 - 34 t | Euro V | VOC | RANGE 2 | October | -0.31354 | -6.7759 | 25.3371 | 5 | 45 | -30 | 0
Heavy Duty Trucks | Diesel | Articulated 28 - 34 t | Euro V | VOC | RANGE 2 | November | -0.31354 | -6.7759 | 25.3371 | 5 | 45 | -30 | 0
Heavy Duty Trucks | Diesel | Articulated 28 - 34 t | Euro V | VOC | RANGE 2 | December | -0.31354 | -6.7759 | 25.3371 | 5 | 45 | -30 | 0
Heavy Duty Trucks | Diesel | Articulated 28 - 34 t | Euro VI A/B/C | VOC | RANGE 1 | January | -0.032951 | 0 | 9.7838 | 5 | 45 | 0 | 50
Heavy Duty Trucks | Diesel | Articulated 28 - 34 t | Euro VI A/B/C | VOC | RANGE 1 | February | -0.032951 | 0 | 9.7838 | 5 | 45 | 0 | 50
Heavy Duty Trucks | Diesel | Articulated 28 - 34 t | Euro VI A/B/C | VOC | RANGE 1 | March | -0.032951 | 0 | 9.7838 | 5 | 45 | 0 | 50
Heavy Duty Trucks | Diesel | Articulated 28 - 34 t | Euro VI A/B/C | VOC | RANGE 1 | April | -0.032951 | 0 | 9.7838 | 5 | 45 | 0 | 50
Heavy Duty Trucks | Diesel | Articulated 28 - 34 t | Euro VI A/B/C | VOC | RANGE 1 | May | -0.032951 | 0 | 9.7838 | 5 | 45 | 0 | 50
Heavy Duty Trucks | Diesel | Articulated 28 - 34 t | Euro VI A/B/C | VOC | RANGE 1 | June | -0.032951 | 0 | 9.7838 | 5 | 45 | 0 | 50
Heavy Duty Trucks | Diesel | Articulated 28 - 34 t | Euro VI A/B/C | VOC | RANGE 1 | July | -0.032951 | 0 | 9.7838 | 5 | 45 | 0 | 50
Heavy Duty Trucks | Diesel | Articulated 28 - 34 t | Euro VI A/B/C | VOC | RANGE 1 | August | -0.032951 | 0 | 9.7838 | 5 | 45 | 0 | 50
Heavy Duty Trucks | Diesel | Articulated 28 - 34 t | Euro VI A/B/C | VOC | RANGE 1 | September | -0.032951 | 0 | 9.7838 | 5 | 45 | 0 | 50
Heavy Duty Trucks | Diesel | Articulated 28 - 34 t | Euro VI A/B/C | VOC | RANGE 1 | October | -0.032951 | 0 | 9.7838 | 5 | 45 | 0 | 50
Heavy Duty Trucks | Diesel | Articulated 28 - 34 t | Euro VI A/B/C | VOC | RANGE 1 | November | -0.032951 | 0 | 9.7838 | 5 | 45 | 0 | 50
Heavy Duty Trucks | Diesel | Articulated 28 - 34 t | Euro VI A/B/C | VOC | RANGE 1 | December | -0.032951 | 0 | 9.7838 | 5 | 45 | 0 | 50
Heavy Duty Trucks | Diesel | Articulated 28 - 34 t | Euro VI A/B/C | VOC | RANGE 2 | January | -0.16055 | -3.4696 | 12.9737 | 5 | 45 | -30 | 0
Heavy Duty Trucks | Diesel | Articulated 28 - 34 t | Euro VI A/B/C | VOC | RANGE 2 | February | -0.16055 | -3.4696 | 12.9737 | 5 | 45 | -30 | 0
Heavy Duty Trucks | Diesel | Articulated 28 - 34 t | Euro VI A/B/C | VOC | RANGE 2 | March | -0.16055 | -3.4696 | 12.9737 | 5 | 45 | -30 | 0
Heavy Duty Trucks | Diesel | Articulated 28 - 34 t | Euro VI A/B/C | VOC | RANGE 2 | April | -0.16055 | -3.4696 | 12.9737 | 5 | 45 | -30 | 0
Heavy Duty Trucks | Diesel | Articulated 28 - 34 t | Euro VI A/B/C | VOC | RANGE 2 | May | -0.16055 | -3.4696 | 12.9737 | 5 | 45 | -30 | 0
Heavy Duty Trucks | Diesel | Articulated 28 - 34 t | Euro VI A/B/C | VOC | RANGE 2 | June | -0.16055 | -3.4696 | 12.9737 | 5 | 45 | -30 | 0
Heavy Duty Trucks | Diesel | Articulated 28 - 34 t | Euro VI A/B/C | VOC | RANGE 2 | July | -0.16055 | -3.4696 | 12.9737 | 5 | 45 | -30 | 0
Heavy Duty Trucks | Diesel | Articulated 28 - 34 t | Euro VI A/B/C | VOC | RANGE 2 | August | -0.16055 | -3.4696 | 12.9737 | 5 | 45 | -30 | 0
Heavy Duty Trucks | Diesel | Articulated 28 - 34 t | Euro VI A/B/C | VOC | RANGE 2 | September | -0.16055 | -3.4696 | 12.9737 | 5 | 45 | -30 | 0
Heavy Duty Trucks | Diesel | Articulated 28 - 34 t | Euro VI A/B/C | VOC | RANGE 2 | October | -0.16055 | -3.4696 | 12.9737 | 5 | 45 | -30 | 0
Heavy Duty Trucks | Diesel | Articulated 28 - 34 t | Euro VI A/B/C | VOC | RANGE 2 | November | -0.16055 | -3.4696 | 12.9737 | 5 | 45 | -30 | 0
Heavy Duty Trucks | Diesel | Articulated 28 - 34 t | Euro VI A/B/C | VOC | RANGE 2 | December | -0.16055 | -3.4696 | 12.9737 | 5 | 45 | -30 | 0
Heavy Duty Trucks | Diesel | Articulated 28 - 34 t | Euro VI D/E | VOC | RANGE 1 | January | -0.016476 | 0 | 4.8919 | 5 | 45 | 0 | 50
Heavy Duty Trucks | Diesel | Articulated 28 - 34 t | Euro VI D/E | VOC | RANGE 1 | February | -0.016476 | 0 | 4.8919 | 5 | 45 | 0 | 50
Heavy Duty Trucks | Diesel | Articulated 28 - 34 t | Euro VI D/E | VOC | RANGE 1 | March | -0.016476 | 0 | 4.8919 | 5 | 45 | 0 | 50
Heavy Duty Trucks | Diesel | Articulated 28 - 34 t | Euro VI D/E | VOC | RANGE 1 | April | -0.016476 | 0 | 4.8919 | 5 | 45 | 0 | 50
Heavy Duty Trucks | Diesel | Articulated 28 - 34 t | Euro VI D/E | VOC | RANGE 1 | May | -0.016476 | 0 | 4.8919 | 5 | 45 | 0 | 50
Heavy Duty Trucks | Diesel | Articulated 28 - 34 t | Euro VI D/E | VOC | RANGE 1 | June | -0.016476 | 0 | 4.8919 | 5 | 45 | 0 | 50
Heavy Duty Trucks | Diesel | Articulated 28 - 34 t | Euro VI D/E | VOC | RANGE 1 | July | -0.016476 | 0 | 4.8919 | 5 | 45 | 0 | 50
Heavy Duty Trucks | Diesel | Articulated 28 - 34 t | Euro VI D/E | VOC | RANGE 1 | August | -0.016476 | 0 | 4.8919 | 5 | 45 | 0 | 50
Heavy Duty Trucks | Diesel | Articulated 28 - 34 t | Euro VI D/E | VOC | RANGE 1 | September | -0.016476 | 0 | 4.8919 | 5 | 45 | 0 | 50
Heavy Duty Trucks | Diesel | Articulated 28 - 34 t | Euro VI D/E | VOC | RANGE 1 | October | -0.016476 | 0 | 4.8919 | 5 | 45 | 0 | 50
Heavy Duty Trucks | Diesel | Articulated 28 - 34 t | Euro VI D/E | VOC | RANGE 1 | November | -0.016476 | 0 | 4.8919 | 5 | 45 | 0 | 50
Heavy Duty Trucks | Diesel | Articulated 28 - 34 t | Euro VI D/E | VOC | RANGE 1 | December | -0.016476 | 0 | 4.8919 | 5 | 45 | 0 | 50
Heavy Duty Trucks | Diesel | Articulated 28 - 34 t | Euro VI D/E | VOC | RANGE 2 | January | -0.080274 | -1.7348 | 6.4869 | 5 | 45 | -30 | 0
Heavy Duty Trucks | Diesel | Articulated 28 - 34 t | Euro VI D/E | VOC | RANGE 2 | February | -0.080274 | -1.7348 | 6.4869 | 5 | 45 | -30 | 0
Heavy Duty Trucks | Diesel | Articulated 28 - 34 t | Euro VI D/E | VOC | RANGE 2 | March | -0.080274 | -1.7348 | 6.4869 | 5 | 45 | -30 | 0
Heavy Duty Trucks | Diesel | Articulated 28 - 34 t | Euro VI D/E | VOC | RANGE 2 | April | -0.080274 | -1.7348 | 6.4869 | 5 | 45 | -30 | 0
Heavy Duty Trucks | Diesel | Articulated 28 - 34 t | Euro VI D/E | VOC | RANGE 2 | May | -0.080274 | -1.7348 | 6.4869 | 5 | 45 | -30 | 0
Heavy Duty Trucks | Diesel | Articulated 28 - 34 t | Euro VI D/E | VOC | RANGE 2 | June | -0.080274 | -1.7348 | 6.4869 | 5 | 45 | -30 | 0
Heavy Duty Trucks | Diesel | Articulated 28 - 34 t | Euro VI D/E | VOC | RANGE 2 | July | -0.080274 | -1.7348 | 6.4869 | 5 | 45 | -30 | 0
Heavy Duty Trucks | Diesel | Articulated 28 - 34 t | Euro VI D/E | VOC | RANGE 2 | August | -0.080274 | -1.7348 | 6.4869 | 5 | 45 | -30 | 0
Heavy Duty Trucks | Diesel | Articulated 28 - 34 t | Euro VI D/E | VOC | RANGE 2 | September | -0.080274 | -1.7348 | 6.4869 | 5 | 45 | -30 | 0
Heavy Duty Trucks | Diesel | Articulated 28 - 34 t | Euro VI D/E | VOC | RANGE 2 | October | -0.080274 | -1.7348 | 6.4869 | 5 | 45 | -30 | 0
Heavy Duty Trucks | Diesel | Articulated 28 - 34 t | Euro VI D/E | VOC | RANGE 2 | November | -0.080274 | -1.7348 | 6.4869 | 5 | 45 | -30 | 0
Heavy Duty Trucks | Diesel | Articulated 28 - 34 t | Euro VI D/E | VOC | RANGE 2 | December | -0.080274 | -1.7348 | 6.4869 | 5 | 45 | -30 | 0
Heavy Duty Trucks | Diesel | Articulated 28 - 34 t | Euro VII | VOC | RANGE 1 | January | -0.016476 | 0 | 4.8919 | 5 | 45 | 0 | 50
Heavy Duty Trucks | Diesel | Articulated 28 - 34 t | Euro VII | VOC | RANGE 1 | February | -0.016476 | 0 | 4.8919 | 5 | 45 | 0 | 50
Heavy Duty Trucks | Diesel | Articulated 28 - 34 t | Euro VII | VOC | RANGE 1 | March | -0.016476 | 0 | 4.8919 | 5 | 45 | 0 | 50
Heavy Duty Trucks | Diesel | Articulated 28 - 34 t | Euro VII | VOC | RANGE 1 | April | -0.016476 | 0 | 4.8919 | 5 | 45 | 0 | 50
Heavy Duty Trucks | Diesel | Articulated 28 - 34 t | Euro VII | VOC | RANGE 1 | May | -0.016476 | 0 | 4.8919 | 5 | 45 | 0 | 50
Heavy Duty Trucks | Diesel | Articulated 28 - 34 t | Euro VII | VOC | RANGE 1 | June | -0.016476 | 0 | 4.8919 | 5 | 45 | 0 | 50
Heavy Duty Trucks | Diesel | Articulated 28 - 34 t | Euro VII | VOC | RANGE 1 | July | -0.016476 | 0 | 4.8919 | 5 | 45 | 0 | 50
Heavy Duty Trucks | Diesel | Articulated 28 - 34 t | Euro VII | VOC | RANGE 1 | August | -0.016476 | 0 | 4.8919 | 5 | 45 | 0 | 50
Heavy Duty Trucks | Diesel | Articulated 28 - 34 t | Euro VII | VOC | RANGE 1 | September | -0.016476 | 0 | 4.8919 | 5 | 45 | 0 | 50
Heavy Duty Trucks | Diesel | Articulated 28 - 34 t | Euro VII | VOC | RANGE 1 | October | -0.016476 | 0 | 4.8919 | 5 | 45 | 0 | 50
Heavy Duty Trucks | Diesel | Articulated 28 - 34 t | Euro VII | VOC | RANGE 1 | November | -0.016476 | 0 | 4.8919 | 5 | 45 | 0 | 50
Heavy Duty Trucks | Diesel | Articulated 28 - 34 t | Euro VII | VOC | RANGE 1 | December | -0.016476 | 0 | 4.8919 | 5 | 45 | 0 | 50
Heavy Duty Trucks | Diesel | Articulated 28 - 34 t | Euro VII | VOC | RANGE 2 | January | -0.080274 | -1.7348 | 6.4869 | 5 | 45 | -30 | 0
Heavy Duty Trucks | Diesel | Articulated 28 - 34 t | Euro VII | VOC | RANGE 2 | February | -0.080274 | -1.7348 | 6.4869 | 5 | 45 | -30 | 0
Heavy Duty Trucks | Diesel | Articulated 28 - 34 t | Euro VII | VOC | RANGE 2 | March | -0.080274 | -1.7348 | 6.4869 | 5 | 45 | -30 | 0
Heavy Duty Trucks | Diesel | Articulated 28 - 34 t | Euro VII | VOC | RANGE 2 | April | -0.080274 | -1.7348 | 6.4869 | 5 | 45 | -30 | 0
Heavy Duty Trucks | Diesel | Articulated 28 - 34 t | Euro VII | VOC | RANGE 2 | May | -0.080274 | -1.7348 | 6.4869 | 5 | 45 | -30 | 0
Heavy Duty Trucks | Diesel | Articulated 28 - 34 t | Euro VII | VOC | RANGE 2 | June | -0.080274 | -1.7348 | 6.4869 | 5 | 45 | -30 | 0
Heavy Duty Trucks | Diesel | Articulated 28 - 34 t | Euro VII | VOC | RANGE 2 | July | -0.080274 | -1.7348 | 6.4869 | 5 | 45 | -30 | 0
Heavy Duty Trucks | Diesel | Articulated 28 - 34 t | Euro VII | VOC | RANGE 2 | August | -0.080274 | -1.7348 | 6.4869 | 5 | 45 | -30 | 0
Heavy Duty Trucks | Diesel | Articulated 28 - 34 t | Euro VII | VOC | RANGE 2 | September | -0.080274 | -1.7348 | 6.4869 | 5 | 45 | -30 | 0
Heavy Duty Trucks | Diesel | Articulated 28 - 34 t | Euro VII | VOC | RANGE 2 | October | -0.080274 | -1.7348 | 6.4869 | 5 | 45 | -30 | 0
Heavy Duty Trucks | Diesel | Articulated 28 - 34 t | Euro VII | VOC | RANGE 2 | November | -0.080274 | -1.7348 | 6.4869 | 5 | 45 | -30 | 0
Heavy Duty Trucks | Diesel | Articulated 28 - 34 t | Euro VII | VOC | RANGE 2 | December | -0.080274 | -1.7348 | 6.4869 | 5 | 45 | -30 | 0
Heavy Duty Trucks | Diesel | Articulated 34 - 40 t | Euro V | VOC | RANGE 1 | January | -0.075155 | 0 | 22.3147 | 5 | 45 | 0 | 50
Heavy Duty Trucks | Diesel | Articulated 34 - 40 t | Euro V | VOC | RANGE 1 | February | -0.075155 | 0 | 22.3147 | 5 | 45 | 0 | 50
Heavy Duty Trucks | Diesel | Articulated 34 - 40 t | Euro V | VOC | RANGE 1 | March | -0.075155 | 0 | 22.3147 | 5 | 45 | 0 | 50
Heavy Duty Trucks | Diesel | Articulated 34 - 40 t | Euro V | VOC | RANGE 1 | April | -0.075155 | 0 | 22.3147 | 5 | 45 | 0 | 50
Heavy Duty Trucks | Diesel | Articulated 34 - 40 t | Euro V | VOC | RANGE 1 | May | -0.075155 | 0 | 22.3147 | 5 | 45 | 0 | 50
Heavy Duty Trucks | Diesel | Articulated 34 - 40 t | Euro V | VOC | RANGE 1 | June | -0.075155 | 0 | 22.3147 | 5 | 45 | 0 | 50
Heavy Duty Trucks | Diesel | Articulated 34 - 40 t | Euro V | VOC | RANGE 1 | July | -0.075155 | 0 | 22.3147 | 5 | 45 | 0 | 50
Heavy Duty Trucks | Diesel | Articulated 34 - 40 t | Euro V | VOC | RANGE 1 | August | -0.075155 | 0 | 22.3147 | 5 | 45 | 0 | 50
Heavy Duty Trucks | Diesel | Articulated 34 - 40 t | Euro V | VOC | RANGE 1 | September | -0.075155 | 0 | 22.3147 | 5 | 45 | 0 | 50
Heavy Duty Trucks | Diesel | Articulated 34 - 40 t | Euro V | VOC | RANGE 1 | October | -0.075155 | 0 | 22.3147 | 5 | 45 | 0 | 50
Heavy Duty Trucks | Diesel | Articulated 34 - 40 t | Euro V | VOC | RANGE 1 | November | -0.075155 | 0 | 22.3147 | 5 | 45 | 0 | 50
Heavy Duty Trucks | Diesel | Articulated 34 - 40 t | Euro V | VOC | RANGE 1 | December | -0.075155 | 0 | 22.3147 | 5 | 45 | 0 | 50
Heavy Duty Trucks | Diesel | Articulated 34 - 40 t | Euro V | VOC | RANGE 2 | January | -0.36617 | -7.9133 | 29.5902 | 5 | 45 | -30 | 0
Heavy Duty Trucks | Diesel | Articulated 34 - 40 t | Euro V | VOC | RANGE 2 | February | -0.36617 | -7.9133 | 29.5902 | 5 | 45 | -30 | 0
Heavy Duty Trucks | Diesel | Articulated 34 - 40 t | Euro V | VOC | RANGE 2 | March | -0.36617 | -7.9133 | 29.5902 | 5 | 45 | -30 | 0
Heavy Duty Trucks | Diesel | Articulated 34 - 40 t | Euro V | VOC | RANGE 2 | April | -0.36617 | -7.9133 | 29.5902 | 5 | 45 | -30 | 0
Heavy Duty Trucks | Diesel | Articulated 34 - 40 t | Euro V | VOC | RANGE 2 | May | -0.36617 | -7.9133 | 29.5902 | 5 | 45 | -30 | 0
Heavy Duty Trucks | Diesel | Articulated 34 - 40 t | Euro V | VOC | RANGE 2 | June | -0.36617 | -7.9133 | 29.5902 | 5 | 45 | -30 | 0
Heavy Duty Trucks | Diesel | Articulated 34 - 40 t | Euro V | VOC | RANGE 2 | July | -0.36617 | -7.9133 | 29.5902 | 5 | 45 | -30 | 0
Heavy Duty Trucks | Diesel | Articulated 34 - 40 t | Euro V | VOC | RANGE 2 | August | -0.36617 | -7.9133 | 29.5902 | 5 | 45 | -30 | 0
Heavy Duty Trucks | Diesel | Articulated 34 - 40 t | Euro V | VOC | RANGE 2 | September | -0.36617 | -7.9133 | 29.5902 | 5 | 45 | -30 | 0
Heavy Duty Trucks | Diesel | Articulated 34 - 40 t | Euro V | VOC | RANGE 2 | October | -0.36617 | -7.9133 | 29.5902 | 5 | 45 | -30 | 0
Heavy Duty Trucks | Diesel | Articulated 34 - 40 t | Euro V | VOC | RANGE 2 | November | -0.36617 | -7.9133 | 29.5902 | 5 | 45 | -30 | 0
Heavy Duty Trucks | Diesel | Articulated 34 - 40 t | Euro V | VOC | RANGE 2 | December | -0.36617 | -7.9133 | 29.5902 | 5 | 45 | -30 | 0
Heavy Duty Trucks | Diesel | Articulated 34 - 40 t | Euro VI A/B/C | VOC | RANGE 1 | January | -0.038483 | 0 | 11.4261 | 5 | 45 | 0 | 50
Heavy Duty Trucks | Diesel | Articulated 34 - 40 t | Euro VI A/B/C | VOC | RANGE 1 | February | -0.038483 | 0 | 11.4261 | 5 | 45 | 0 | 50
Heavy Duty Trucks | Diesel | Articulated 34 - 40 t | Euro VI A/B/C | VOC | RANGE 1 | March | -0.038483 | 0 | 11.4261 | 5 | 45 | 0 | 50
Heavy Duty Trucks | Diesel | Articulated 34 - 40 t | Euro VI A/B/C | VOC | RANGE 1 | April | -0.038483 | 0 | 11.4261 | 5 | 45 | 0 | 50
Heavy Duty Trucks | Diesel | Articulated 34 - 40 t | Euro VI A/B/C | VOC | RANGE 1 | May | -0.038483 | 0 | 11.4261 | 5 | 45 | 0 | 50
Heavy Duty Trucks | Diesel | Articulated 34 - 40 t | Euro VI A/B/C | VOC | RANGE 1 | June | -0.038483 | 0 | 11.4261 | 5 | 45 | 0 | 50
Heavy Duty Trucks | Diesel | Articulated 34 - 40 t | Euro VI A/B/C | VOC | RANGE 1 | July | -0.038483 | 0 | 11.4261 | 5 | 45 | 0 | 50
Heavy Duty Trucks | Diesel | Articulated 34 - 40 t | Euro VI A/B/C | VOC | RANGE 1 | August | -0.038483 | 0 | 11.4261 | 5 | 45 | 0 | 50
Heavy Duty Trucks | Diesel | Articulated 34 - 40 t | Euro VI A/B/C | VOC | RANGE 1 | September | -0.038483 | 0 | 11.4261 | 5 | 45 | 0 | 50
Heavy Duty Trucks | Diesel | Articulated 34 - 40 t | Euro VI A/B/C | VOC | RANGE 1 | October | -0.038483 | 0 | 11.4261 | 5 | 45 | 0 | 50
Heavy Duty Trucks | Diesel | Articulated 34 - 40 t | Euro VI A/B/C | VOC | RANGE 1 | November | -0.038483 | 0 | 11.4261 | 5 | 45 | 0 | 50
Heavy Duty Trucks | Diesel | Articulated 34 - 40 t | Euro VI A/B/C | VOC | RANGE 1 | December | -0.038483 | 0 | 11.4261 | 5 | 45 | 0 | 50
Heavy Duty Trucks | Diesel | Articulated 34 - 40 t | Euro VI A/B/C | VOC | RANGE 2 | January | -0.1875 | -4.0519 | 15.1515 | 5 | 45 | -30 | 0
Heavy Duty Trucks | Diesel | Articulated 34 - 40 t | Euro VI A/B/C | VOC | RANGE 2 | February | -0.1875 | -4.0519 | 15.1515 | 5 | 45 | -30 | 0
Heavy Duty Trucks | Diesel | Articulated 34 - 40 t | Euro VI A/B/C | VOC | RANGE 2 | March | -0.1875 | -4.0519 | 15.1515 | 5 | 45 | -30 | 0
Heavy Duty Trucks | Diesel | Articulated 34 - 40 t | Euro VI A/B/C | VOC | RANGE 2 | April | -0.1875 | -4.0519 | 15.1515 | 5 | 45 | -30 | 0
Heavy Duty Trucks | Diesel | Articulated 34 - 40 t | Euro VI A/B/C | VOC | RANGE 2 | May | -0.1875 | -4.0519 | 15.1515 | 5 | 45 | -30 | 0
Heavy Duty Trucks | Diesel | Articulated 34 - 40 t | Euro VI A/B/C | VOC | RANGE 2 | June | -0.1875 | -4.0519 | 15.1515 | 5 | 45 | -30 | 0
Heavy Duty Trucks | Diesel | Articulated 34 - 40 t | Euro VI A/B/C | VOC | RANGE 2 | July | -0.1875 | -4.0519 | 15.1515 | 5 | 45 | -30 | 0
Heavy Duty Trucks | Diesel | Articulated 34 - 40 t | Euro VI A/B/C | VOC | RANGE 2 | August | -0.1875 | -4.0519 | 15.1515 | 5 | 45 | -30 | 0
Heavy Duty Trucks | Diesel | Articulated 34 - 40 t | Euro VI A/B/C | VOC | RANGE 2 | September | -0.1875 | -4.0519 | 15.1515 | 5 | 45 | -30 | 0
Heavy Duty Trucks | Diesel | Articulated 34 - 40 t | Euro VI A/B/C | VOC | RANGE 2 | October | -0.1875 | -4.0519 | 15.1515 | 5 | 45 | -30 | 0
Heavy Duty Trucks | Diesel | Articulated 34 - 40 t | Euro VI A/B/C | VOC | RANGE 2 | November | -0.1875 | -4.0519 | 15.1515 | 5 | 45 | -30 | 0
Heavy Duty Trucks | Diesel | Articulated 34 - 40 t | Euro VI A/B/C | VOC | RANGE 2 | December | -0.1875 | -4.0519 | 15.1515 | 5 | 45 | -30 | 0
Heavy Duty Trucks | Diesel | Articulated 34 - 40 t | Euro VI D/E | VOC | RANGE 1 | January | -0.019241 | 0 | 5.713 | 5 | 45 | 0 | 50
Heavy Duty Trucks | Diesel | Articulated 34 - 40 t | Euro VI D/E | VOC | RANGE 1 | February | -0.019241 | 0 | 5.713 | 5 | 45 | 0 | 50
Heavy Duty Trucks | Diesel | Articulated 34 - 40 t | Euro VI D/E | VOC | RANGE 1 | March | -0.019241 | 0 | 5.713 | 5 | 45 | 0 | 50
Heavy Duty Trucks | Diesel | Articulated 34 - 40 t | Euro VI D/E | VOC | RANGE 1 | April | -0.019241 | 0 | 5.713 | 5 | 45 | 0 | 50
Heavy Duty Trucks | Diesel | Articulated 34 - 40 t | Euro VI D/E | VOC | RANGE 1 | May | -0.019241 | 0 | 5.713 | 5 | 45 | 0 | 50
Heavy Duty Trucks | Diesel | Articulated 34 - 40 t | Euro VI D/E | VOC | RANGE 1 | June | -0.019241 | 0 | 5.713 | 5 | 45 | 0 | 50
Heavy Duty Trucks | Diesel | Articulated 34 - 40 t | Euro VI D/E | VOC | RANGE 1 | July | -0.019241 | 0 | 5.713 | 5 | 45 | 0 | 50
Heavy Duty Trucks | Diesel | Articulated 34 - 40 t | Euro VI D/E | VOC | RANGE 1 | August | -0.019241 | 0 | 5.713 | 5 | 45 | 0 | 50
Heavy Duty Trucks | Diesel | Articulated 34 - 40 t | Euro VI D/E | VOC | RANGE 1 | September | -0.019241 | 0 | 5.713 | 5 | 45 | 0 | 50
Heavy Duty Trucks | Diesel | Articulated 34 - 40 t | Euro VI D/E | VOC | RANGE 1 | October | -0.019241 | 0 | 5.713 | 5 | 45 | 0 | 50
Heavy Duty Trucks | Diesel | Articulated 34 - 40 t | Euro VI D/E | VOC | RANGE 1 | November | -0.019241 | 0 | 5.713 | 5 | 45 | 0 | 50
Heavy Duty Trucks | Diesel | Articulated 34 - 40 t | Euro VI D/E | VOC | RANGE 1 | December | -0.019241 | 0 | 5.713 | 5 | 45 | 0 | 50
Heavy Duty Trucks | Diesel | Articulated 34 - 40 t | Euro VI D/E | VOC | RANGE 2 | January | -0.093749 | -2.026 | 7.5757 | 5 | 45 | -30 | 0
Heavy Duty Trucks | Diesel | Articulated 34 - 40 t | Euro VI D/E | VOC | RANGE 2 | February | -0.093749 | -2.026 | 7.5757 | 5 | 45 | -30 | 0
Heavy Duty Trucks | Diesel | Articulated 34 - 40 t | Euro VI D/E | VOC | RANGE 2 | March | -0.093749 | -2.026 | 7.5757 | 5 | 45 | -30 | 0
Heavy Duty Trucks | Diesel | Articulated 34 - 40 t | Euro VI D/E | VOC | RANGE 2 | April | -0.093749 | -2.026 | 7.5757 | 5 | 45 | -30 | 0
Heavy Duty Trucks | Diesel | Articulated 34 - 40 t | Euro VI D/E | VOC | RANGE 2 | May | -0.093749 | -2.026 | 7.5757 | 5 | 45 | -30 | 0
Heavy Duty Trucks | Diesel | Articulated 34 - 40 t | Euro VI D/E | VOC | RANGE 2 | June | -0.093749 | -2.026 | 7.5757 | 5 | 45 | -30 | 0
Heavy Duty Trucks | Diesel | Articulated 34 - 40 t | Euro VI D/E | VOC | RANGE 2 | July | -0.093749 | -2.026 | 7.5757 | 5 | 45 | -30 | 0
Heavy Duty Trucks | Diesel | Articulated 34 - 40 t | Euro VI D/E | VOC | RANGE 2 | August | -0.093749 | -2.026 | 7.5757 | 5 | 45 | -30 | 0
Heavy Duty Trucks | Diesel | Articulated 34 - 40 t | Euro VI D/E | VOC | RANGE 2 | September | -0.093749 | -2.026 | 7.5757 | 5 | 45 | -30 | 0
Heavy Duty Trucks | Diesel | Articulated 34 - 40 t | Euro VI D/E | VOC | RANGE 2 | October | -0.093749 | -2.026 | 7.5757 | 5 | 45 | -30 | 0
Heavy Duty Trucks | Diesel | Articulated 34 - 40 t | Euro VI D/E | VOC | RANGE 2 | November | -0.093749 | -2.026 | 7.5757 | 5 | 45 | -30 | 0
Heavy Duty Trucks | Diesel | Articulated 34 - 40 t | Euro VI D/E | VOC | RANGE 2 | December | -0.093749 | -2.026 | 7.5757 | 5 | 45 | -30 | 0
Heavy Duty Trucks | Diesel | Articulated 34 - 40 t | Euro VII | VOC | RANGE 1 | January | -0.019241 | 0 | 5.713 | 5 | 45 | 0 | 50
Heavy Duty Trucks | Diesel | Articulated 34 - 40 t | Euro VII | VOC | RANGE 1 | February | -0.019241 | 0 | 5.713 | 5 | 45 | 0 | 50
Heavy Duty Trucks | Diesel | Articulated 34 - 40 t | Euro VII | VOC | RANGE 1 | March | -0.019241 | 0 | 5.713 | 5 | 45 | 0 | 50
Heavy Duty Trucks | Diesel | Articulated 34 - 40 t | Euro VII | VOC | RANGE 1 | April | -0.019241 | 0 | 5.713 | 5 | 45 | 0 | 50
Heavy Duty Trucks | Diesel | Articulated 34 - 40 t | Euro VII | VOC | RANGE 1 | May | -0.019241 | 0 | 5.713 | 5 | 45 | 0 | 50
Heavy Duty Trucks | Diesel | Articulated 34 - 40 t | Euro VII | VOC | RANGE 1 | June | -0.019241 | 0 | 5.713 | 5 | 45 | 0 | 50
Heavy Duty Trucks | Diesel | Articulated 34 - 40 t | Euro VII | VOC | RANGE 1 | July | -0.019241 | 0 | 5.713 | 5 | 45 | 0 | 50
Heavy Duty Trucks | Diesel | Articulated 34 - 40 t | Euro VII | VOC | RANGE 1 | August | -0.019241 | 0 | 5.713 | 5 | 45 | 0 | 50
Heavy Duty Trucks | Diesel | Articulated 34 - 40 t | Euro VII | VOC | RANGE 1 | September | -0.019241 | 0 | 5.713 | 5 | 45 | 0 | 50
Heavy Duty Trucks | Diesel | Articulated 34 - 40 t | Euro VII | VOC | RANGE 1 | October | -0.019241 | 0 | 5.713 | 5 | 45 | 0 | 50
Heavy Duty Trucks | Diesel | Articulated 34 - 40 t | Euro VII | VOC | RANGE 1 | November | -0.019241 | 0 | 5.713 | 5 | 45 | 0 | 50
Heavy Duty Trucks | Diesel | Articulated 34 - 40 t | Euro VII | VOC | RANGE 1 | December | -0.019241 | 0 | 5.713 | 5 | 45 | 0 | 50
Heavy Duty Trucks | Diesel | Articulated 34 - 40 t | Euro VII | VOC | RANGE 2 | January | -0.093749 | -2.026 | 7.5757 | 5 | 45 | -30 | 0
Heavy Duty Trucks | Diesel | Articulated 34 - 40 t | Euro VII | VOC | RANGE 2 | February | -0.093749 | -2.026 | 7.5757 | 5 | 45 | -30 | 0
Heavy Duty Trucks | Diesel | Articulated 34 - 40 t | Euro VII | VOC | RANGE 2 | March | -0.093749 | -2.026 | 7.5757 | 5 | 45 | -30 | 0
Heavy Duty Trucks | Diesel | Articulated 34 - 40 t | Euro VII | VOC | RANGE 2 | April | -0.093749 | -2.026 | 7.5757 | 5 | 45 | -30 | 0
Heavy Duty Trucks | Diesel | Articulated 34 - 40 t | Euro VII | VOC | RANGE 2 | May | -0.093749 | -2.026 | 7.5757 | 5 | 45 | -30 | 0
Heavy Duty Trucks | Diesel | Articulated 34 - 40 t | Euro VII | VOC | RANGE 2 | June | -0.093749 | -2.026 | 7.5757 | 5 | 45 | -30 | 0
Heavy Duty Trucks | Diesel | Articulated 34 - 40 t | Euro VII | VOC | RANGE 2 | July | -0.093749 | -2.026 | 7.5757 | 5 | 45 | -30 | 0
Heavy Duty Trucks | Diesel | Articulated 34 - 40 t | Euro VII | VOC | RANGE 2 | August | -0.093749 | -2.026 | 7.5757 | 5 | 45 | -30 | 0
Heavy Duty Trucks | Diesel | Articulated 34 - 40 t | Euro VII | VOC | RANGE 2 | September | -0.093749 | -2.026 | 7.5757 | 5 | 45 | -30 | 0
Heavy Duty Trucks | Diesel | Articulated 34 - 40 t | Euro VII | VOC | RANGE 2 | October | -0.093749 | -2.026 | 7.5757 | 5 | 45 | -30 | 0
Heavy Duty Trucks | Diesel | Articulated 34 - 40 t | Euro VII | VOC | RANGE 2 | November | -0.093749 | -2.026 | 7.5757 | 5 | 45 | -30 | 0
Heavy Duty Trucks | Diesel | Articulated 34 - 40 t | Euro VII | VOC | RANGE 2 | December | -0.093749 | -2.026 | 7.5757 | 5 | 45 | -30 | 0
Heavy Duty Trucks | Diesel | Articulated 40 - 50 t | Euro V | VOC | RANGE 1 | January | -0.086187 | 0 | 25.5902 | 5 | 45 | 0 | 50
Heavy Duty Trucks | Diesel | Articulated 40 - 50 t | Euro V | VOC | RANGE 1 | February | -0.086187 | 0 | 25.5902 | 5 | 45 | 0 | 50
Heavy Duty Trucks | Diesel | Articulated 40 - 50 t | Euro V | VOC | RANGE 1 | March | -0.086187 | 0 | 25.5902 | 5 | 45 | 0 | 50
Heavy Duty Trucks | Diesel | Articulated 40 - 50 t | Euro V | VOC | RANGE 1 | April | -0.086187 | 0 | 25.5902 | 5 | 45 | 0 | 50
Heavy Duty Trucks | Diesel | Articulated 40 - 50 t | Euro V | VOC | RANGE 1 | May | -0.086187 | 0 | 25.5902 | 5 | 45 | 0 | 50
Heavy Duty Trucks | Diesel | Articulated 40 - 50 t | Euro V | VOC | RANGE 1 | June | -0.086187 | 0 | 25.5902 | 5 | 45 | 0 | 50
Heavy Duty Trucks | Diesel | Articulated 40 - 50 t | Euro V | VOC | RANGE 1 | July | -0.086187 | 0 | 25.5902 | 5 | 45 | 0 | 50
Heavy Duty Trucks | Diesel | Articulated 40 - 50 t | Euro V | VOC | RANGE 1 | August | -0.086187 | 0 | 25.5902 | 5 | 45 | 0 | 50
Heavy Duty Trucks | Diesel | Articulated 40 - 50 t | Euro V | VOC | RANGE 1 | September | -0.086187 | 0 | 25.5902 | 5 | 45 | 0 | 50
Heavy Duty Trucks | Diesel | Articulated 40 - 50 t | Euro V | VOC | RANGE 1 | October | -0.086187 | 0 | 25.5902 | 5 | 45 | 0 | 50
Heavy Duty Trucks | Diesel | Articulated 40 - 50 t | Euro V | VOC | RANGE 1 | November | -0.086187 | 0 | 25.5902 | 5 | 45 | 0 | 50
Heavy Duty Trucks | Diesel | Articulated 40 - 50 t | Euro V | VOC | RANGE 1 | December | -0.086187 | 0 | 25.5902 | 5 | 45 | 0 | 50
Heavy Duty Trucks | Diesel | Articulated 40 - 50 t | Euro V | VOC | RANGE 2 | January | -0.41992 | -9.0749 | 33.9337 | 5 | 45 | -30 | 0
Heavy Duty Trucks | Diesel | Articulated 40 - 50 t | Euro V | VOC | RANGE 2 | February | -0.41992 | -9.0749 | 33.9337 | 5 | 45 | -30 | 0
Heavy Duty Trucks | Diesel | Articulated 40 - 50 t | Euro V | VOC | RANGE 2 | March | -0.41992 | -9.0749 | 33.9337 | 5 | 45 | -30 | 0
Heavy Duty Trucks | Diesel | Articulated 40 - 50 t | Euro V | VOC | RANGE 2 | April | -0.41992 | -9.0749 | 33.9337 | 5 | 45 | -30 | 0
Heavy Duty Trucks | Diesel | Articulated 40 - 50 t | Euro V | VOC | RANGE 2 | May | -0.41992 | -9.0749 | 33.9337 | 5 | 45 | -30 | 0
Heavy Duty Trucks | Diesel | Articulated 40 - 50 t | Euro V | VOC | RANGE 2 | June | -0.41992 | -9.0749 | 33.9337 | 5 | 45 | -30 | 0
Heavy Duty Trucks | Diesel | Articulated 40 - 50 t | Euro V | VOC | RANGE 2 | July | -0.41992 | -9.0749 | 33.9337 | 5 | 45 | -30 | 0
Heavy Duty Trucks | Diesel | Articulated 40 - 50 t | Euro V | VOC | RANGE 2 | August | -0.41992 | -9.0749 | 33.9337 | 5 | 45 | -30 | 0
Heavy Duty Trucks | Diesel | Articulated 40 - 50 t | Euro V | VOC | RANGE 2 | September | -0.41992 | -9.0749 | 33.9337 | 5 | 45 | -30 | 0
Heavy Duty Trucks | Diesel | Articulated 40 - 50 t | Euro V | VOC | RANGE 2 | October | -0.41992 | -9.0749 | 33.9337 | 5 | 45 | -30 | 0
Heavy Duty Trucks | Diesel | Articulated 40 - 50 t | Euro V | VOC | RANGE 2 | November | -0.41992 | -9.0749 | 33.9337 | 5 | 45 | -30 | 0
Heavy Duty Trucks | Diesel | Articulated 40 - 50 t | Euro V | VOC | RANGE 2 | December | -0.41992 | -9.0749 | 33.9337 | 5 | 45 | -30 | 0
Heavy Duty Trucks | Diesel | Articulated 40 - 50 t | Euro VI A/B/C | VOC | RANGE 1 | January | -0.044131 | 0 | 13.1033 | 5 | 45 | 0 | 50
Heavy Duty Trucks | Diesel | Articulated 40 - 50 t | Euro VI A/B/C | VOC | RANGE 1 | February | -0.044131 | 0 | 13.1033 | 5 | 45 | 0 | 50
Heavy Duty Trucks | Diesel | Articulated 40 - 50 t | Euro VI A/B/C | VOC | RANGE 1 | March | -0.044131 | 0 | 13.1033 | 5 | 45 | 0 | 50
Heavy Duty Trucks | Diesel | Articulated 40 - 50 t | Euro VI A/B/C | VOC | RANGE 1 | April | -0.044131 | 0 | 13.1033 | 5 | 45 | 0 | 50
Heavy Duty Trucks | Diesel | Articulated 40 - 50 t | Euro VI A/B/C | VOC | RANGE 1 | May | -0.044131 | 0 | 13.1033 | 5 | 45 | 0 | 50
Heavy Duty Trucks | Diesel | Articulated 40 - 50 t | Euro VI A/B/C | VOC | RANGE 1 | June | -0.044131 | 0 | 13.1033 | 5 | 45 | 0 | 50
Heavy Duty Trucks | Diesel | Articulated 40 - 50 t | Euro VI A/B/C | VOC | RANGE 1 | July | -0.044131 | 0 | 13.1033 | 5 | 45 | 0 | 50
Heavy Duty Trucks | Diesel | Articulated 40 - 50 t | Euro VI A/B/C | VOC | RANGE 1 | August | -0.044131 | 0 | 13.1033 | 5 | 45 | 0 | 50
Heavy Duty Trucks | Diesel | Articulated 40 - 50 t | Euro VI A/B/C | VOC | RANGE 1 | September | -0.044131 | 0 | 13.1033 | 5 | 45 | 0 | 50
Heavy Duty Trucks | Diesel | Articulated 40 - 50 t | Euro VI A/B/C | VOC | RANGE 1 | October | -0.044131 | 0 | 13.1033 | 5 | 45 | 0 | 50
Heavy Duty Trucks | Diesel | Articulated 40 - 50 t | Euro VI A/B/C | VOC | RANGE 1 | November | -0.044131 | 0 | 13.1033 | 5 | 45 | 0 | 50
Heavy Duty Trucks | Diesel | Articulated 40 - 50 t | Euro VI A/B/C | VOC | RANGE 1 | December | -0.044131 | 0 | 13.1033 | 5 | 45 | 0 | 50
Heavy Duty Trucks | Diesel | Articulated 40 - 50 t | Euro VI A/B/C | VOC | RANGE 2 | January | -0.21502 | -4.6467 | 17.3755 | 5 | 45 | -30 | 0
Heavy Duty Trucks | Diesel | Articulated 40 - 50 t | Euro VI A/B/C | VOC | RANGE 2 | February | -0.21502 | -4.6467 | 17.3755 | 5 | 45 | -30 | 0
Heavy Duty Trucks | Diesel | Articulated 40 - 50 t | Euro VI A/B/C | VOC | RANGE 2 | March | -0.21502 | -4.6467 | 17.3755 | 5 | 45 | -30 | 0
Heavy Duty Trucks | Diesel | Articulated 40 - 50 t | Euro VI A/B/C | VOC | RANGE 2 | April | -0.21502 | -4.6467 | 17.3755 | 5 | 45 | -30 | 0
Heavy Duty Trucks | Diesel | Articulated 40 - 50 t | Euro VI A/B/C | VOC | RANGE 2 | May | -0.21502 | -4.6467 | 17.3755 | 5 | 45 | -30 | 0
Heavy Duty Trucks | Diesel | Articulated 40 - 50 t | Euro VI A/B/C | VOC | RANGE 2 | June | -0.21502 | -4.6467 | 17.3755 | 5 | 45 | -30 | 0
Heavy Duty Trucks | Diesel | Articulated 40 - 50 t | Euro VI A/B/C | VOC | RANGE 2 | July | -0.21502 | -4.6467 | 17.3755 | 5 | 45 | -30 | 0
Heavy Duty Trucks | Diesel | Articulated 40 - 50 t | Euro VI A/B/C | VOC | RANGE 2 | August | -0.21502 | -4.6467 | 17.3755 | 5 | 45 | -30 | 0
Heavy Duty Trucks | Diesel | Articulated 40 - 50 t | Euro VI A/B/C | VOC | RANGE 2 | September | -0.21502 | -4.6467 | 17.3755 | 5 | 45 | -30 | 0
Heavy Duty Trucks | Diesel | Articulated 40 - 50 t | Euro VI A/B/C | VOC | RANGE 2 | October | -0.21502 | -4.6467 | 17.3755 | 5 | 45 | -30 | 0
Heavy Duty Trucks | Diesel | Articulated 40 - 50 t | Euro VI A/B/C | VOC | RANGE 2 | November | -0.21502 | -4.6467 | 17.3755 | 5 | 45 | -30 | 0
Heavy Duty Trucks | Diesel | Articulated 40 - 50 t | Euro VI A/B/C | VOC | RANGE 2 | December | -0.21502 | -4.6467 | 17.3755 | 5 | 45 | -30 | 0
Heavy Duty Trucks | Diesel | Articulated 40 - 50 t | Euro VI D/E | VOC | RANGE 1 | January | -0.022066 | 0 | 6.5517 | 5 | 45 | 0 | 50
Heavy Duty Trucks | Diesel | Articulated 40 - 50 t | Euro VI D/E | VOC | RANGE 1 | February | -0.022066 | 0 | 6.5517 | 5 | 45 | 0 | 50
Heavy Duty Trucks | Diesel | Articulated 40 - 50 t | Euro VI D/E | VOC | RANGE 1 | March | -0.022066 | 0 | 6.5517 | 5 | 45 | 0 | 50
Heavy Duty Trucks | Diesel | Articulated 40 - 50 t | Euro VI D/E | VOC | RANGE 1 | April | -0.022066 | 0 | 6.5517 | 5 | 45 | 0 | 50
Heavy Duty Trucks | Diesel | Articulated 40 - 50 t | Euro VI D/E | VOC | RANGE 1 | May | -0.022066 | 0 | 6.5517 | 5 | 45 | 0 | 50
Heavy Duty Trucks | Diesel | Articulated 40 - 50 t | Euro VI D/E | VOC | RANGE 1 | June | -0.022066 | 0 | 6.5517 | 5 | 45 | 0 | 50
Heavy Duty Trucks | Diesel | Articulated 40 - 50 t | Euro VI D/E | VOC | RANGE 1 | July | -0.022066 | 0 | 6.5517 | 5 | 45 | 0 | 50
Heavy Duty Trucks | Diesel | Articulated 40 - 50 t | Euro VI D/E | VOC | RANGE 1 | August | -0.022066 | 0 | 6.5517 | 5 | 45 | 0 | 50
Heavy Duty Trucks | Diesel | Articulated 40 - 50 t | Euro VI D/E | VOC | RANGE 1 | September | -0.022066 | 0 | 6.5517 | 5 | 45 | 0 | 50
Heavy Duty Trucks | Diesel | Articulated 40 - 50 t | Euro VI D/E | VOC | RANGE 1 | October | -0.022066 | 0 | 6.5517 | 5 | 45 | 0 | 50
Heavy Duty Trucks | Diesel | Articulated 40 - 50 t | Euro VI D/E | VOC | RANGE 1 | November | -0.022066 | 0 | 6.5517 | 5 | 45 | 0 | 50
Heavy Duty Trucks | Diesel | Articulated 40 - 50 t | Euro VI D/E | VOC | RANGE 1 | December | -0.022066 | 0 | 6.5517 | 5 | 45 | 0 | 50
Heavy Duty Trucks | Diesel | Articulated 40 - 50 t | Euro VI D/E | VOC | RANGE 2 | January | -0.10751 | -2.3234 | 8.6878 | 5 | 45 | -30 | 0
Heavy Duty Trucks | Diesel | Articulated 40 - 50 t | Euro VI D/E | VOC | RANGE 2 | February | -0.10751 | -2.3234 | 8.6878 | 5 | 45 | -30 | 0
Heavy Duty Trucks | Diesel | Articulated 40 - 50 t | Euro VI D/E | VOC | RANGE 2 | March | -0.10751 | -2.3234 | 8.6878 | 5 | 45 | -30 | 0
Heavy Duty Trucks | Diesel | Articulated 40 - 50 t | Euro VI D/E | VOC | RANGE 2 | April | -0.10751 | -2.3234 | 8.6878 | 5 | 45 | -30 | 0
Heavy Duty Trucks | Diesel | Articulated 40 - 50 t | Euro VI D/E | VOC | RANGE 2 | May | -0.10751 | -2.3234 | 8.6878 | 5 | 45 | -30 | 0
Heavy Duty Trucks | Diesel | Articulated 40 - 50 t | Euro VI D/E | VOC | RANGE 2 | June | -0.10751 | -2.3234 | 8.6878 | 5 | 45 | -30 | 0
Heavy Duty Trucks | Diesel | Articulated 40 - 50 t | Euro VI D/E | VOC | RANGE 2 | July | -0.10751 | -2.3234 | 8.6878 | 5 | 45 | -30 | 0
Heavy Duty Trucks | Diesel | Articulated 40 - 50 t | Euro VI D/E | VOC | RANGE 2 | August | -0.10751 | -2.3234 | 8.6878 | 5 | 45 | -30 | 0
Heavy Duty Trucks | Diesel | Articulated 40 - 50 t | Euro VI D/E | VOC | RANGE 2 | September | -0.10751 | -2.3234 | 8.6878 | 5 | 45 | -30 | 0
Heavy Duty Trucks | Diesel | Articulated 40 - 50 t | Euro VI D/E | VOC | RANGE 2 | October | -0.10751 | -2.3234 | 8.6878 | 5 | 45 | -30 | 0
Heavy Duty Trucks | Diesel | Articulated 40 - 50 t | Euro VI D/E | VOC | RANGE 2 | November | -0.10751 | -2.3234 | 8.6878 | 5 | 45 | -30 | 0
Heavy Duty Trucks | Diesel | Articulated 40 - 50 t | Euro VI D/E | VOC | RANGE 2 | December | -0.10751 | -2.3234 | 8.6878 | 5 | 45 | -30 | 0
Heavy Duty Trucks | Diesel | Articulated 40 - 50 t | Euro VII | VOC | RANGE 1 | January | -0.022066 | 0 | 6.5517 | 5 | 45 | 0 | 50
Heavy Duty Trucks | Diesel | Articulated 40 - 50 t | Euro VII | VOC | RANGE 1 | February | -0.022066 | 0 | 6.5517 | 5 | 45 | 0 | 50
Heavy Duty Trucks | Diesel | Articulated 40 - 50 t | Euro VII | VOC | RANGE 1 | March | -0.022066 | 0 | 6.5517 | 5 | 45 | 0 | 50
Heavy Duty Trucks | Diesel | Articulated 40 - 50 t | Euro VII | VOC | RANGE 1 | April | -0.022066 | 0 | 6.5517 | 5 | 45 | 0 | 50
Heavy Duty Trucks | Diesel | Articulated 40 - 50 t | Euro VII | VOC | RANGE 1 | May | -0.022066 | 0 | 6.5517 | 5 | 45 | 0 | 50
Heavy Duty Trucks | Diesel | Articulated 40 - 50 t | Euro VII | VOC | RANGE 1 | June | -0.022066 | 0 | 6.5517 | 5 | 45 | 0 | 50
Heavy Duty Trucks | Diesel | Articulated 40 - 50 t | Euro VII | VOC | RANGE 1 | July | -0.022066 | 0 | 6.5517 | 5 | 45 | 0 | 50
Heavy Duty Trucks | Diesel | Articulated 40 - 50 t | Euro VII | VOC | RANGE 1 | August | -0.022066 | 0 | 6.5517 | 5 | 45 | 0 | 50
Heavy Duty Trucks | Diesel | Articulated 40 - 50 t | Euro VII | VOC | RANGE 1 | September | -0.022066 | 0 | 6.5517 | 5 | 45 | 0 | 50
Heavy Duty Trucks | Diesel | Articulated 40 - 50 t | Euro VII | VOC | RANGE 1 | October | -0.022066 | 0 | 6.5517 | 5 | 45 | 0 | 50
Heavy Duty Trucks | Diesel | Articulated 40 - 50 t | Euro VII | VOC | RANGE 1 | November | -0.022066 | 0 | 6.5517 | 5 | 45 | 0 | 50
Heavy Duty Trucks | Diesel | Articulated 40 - 50 t | Euro VII | VOC | RANGE 1 | December | -0.022066 | 0 | 6.5517 | 5 | 45 | 0 | 50
Heavy Duty Trucks | Diesel | Articulated 40 - 50 t | Euro VII | VOC | RANGE 2 | January | -0.10751 | -2.3234 | 8.6878 | 5 | 45 | -30 | 0
Heavy Duty Trucks | Diesel | Articulated 40 - 50 t | Euro VII | VOC | RANGE 2 | February | -0.10751 | -2.3234 | 8.6878 | 5 | 45 | -30 | 0
Heavy Duty Trucks | Diesel | Articulated 40 - 50 t | Euro VII | VOC | RANGE 2 | March | -0.10751 | -2.3234 | 8.6878 | 5 | 45 | -30 | 0
Heavy Duty Trucks | Diesel | Articulated 40 - 50 t | Euro VII | VOC | RANGE 2 | April | -0.10751 | -2.3234 | 8.6878 | 5 | 45 | -30 | 0
Heavy Duty Trucks | Diesel | Articulated 40 - 50 t | Euro VII | VOC | RANGE 2 | May | -0.10751 | -2.3234 | 8.6878 | 5 | 45 | -30 | 0
Heavy Duty Trucks | Diesel | Articulated 40 - 50 t | Euro VII | VOC | RANGE 2 | June | -0.10751 | -2.3234 | 8.6878 | 5 | 45 | -30 | 0
Heavy Duty Trucks | Diesel | Articulated 40 - 50 t | Euro VII | VOC | RANGE 2 | July | -0.10751 | -2.3234 | 8.6878 | 5 | 45 | -30 | 0
Heavy Duty Trucks | Diesel | Articulated 40 - 50 t | Euro VII | VOC | RANGE 2 | August | -0.10751 | -2.3234 | 8.6878 | 5 | 45 | -30 | 0
Heavy Duty Trucks | Diesel | Articulated 40 - 50 t | Euro VII | VOC | RANGE 2 | September | -0.10751 | -2.3234 | 8.6878 | 5 | 45 | -30 | 0
Heavy Duty Trucks | Diesel | Articulated 40 - 50 t | Euro VII | VOC | RANGE 2 | October | -0.10751 | -2.3234 | 8.6878 | 5 | 45 | -30 | 0
Heavy Duty Trucks | Diesel | Articulated 40 - 50 t | Euro VII | VOC | RANGE 2 | November | -0.10751 | -2.3234 | 8.6878 | 5 | 45 | -30 | 0
Heavy Duty Trucks | Diesel | Articulated 40 - 50 t | Euro VII | VOC | RANGE 2 | December | -0.10751 | -2.3234 | 8.6878 | 5 | 45 | -30 | 0
Heavy Duty Trucks | Diesel | Articulated 50 - 60 t | Euro V | VOC | RANGE 1 | January | -0.10342 | 0 | 30.7083 | 5 | 45 | 0 | 50
Heavy Duty Trucks | Diesel | Articulated 50 - 60 t | Euro V | VOC | RANGE 1 | February | -0.10342 | 0 | 30.7083 | 5 | 45 | 0 | 50
Heavy Duty Trucks | Diesel | Articulated 50 - 60 t | Euro V | VOC | RANGE 1 | March | -0.10342 | 0 | 30.7083 | 5 | 45 | 0 | 50
Heavy Duty Trucks | Diesel | Articulated 50 - 60 t | Euro V | VOC | RANGE 1 | April | -0.10342 | 0 | 30.7083 | 5 | 45 | 0 | 50
Heavy Duty Trucks | Diesel | Articulated 50 - 60 t | Euro V | VOC | RANGE 1 | May | -0.10342 | 0 | 30.7083 | 5 | 45 | 0 | 50
Heavy Duty Trucks | Diesel | Articulated 50 - 60 t | Euro V | VOC | RANGE 1 | June | -0.10342 | 0 | 30.7083 | 5 | 45 | 0 | 50
Heavy Duty Trucks | Diesel | Articulated 50 - 60 t | Euro V | VOC | RANGE 1 | July | -0.10342 | 0 | 30.7083 | 5 | 45 | 0 | 50
Heavy Duty Trucks | Diesel | Articulated 50 - 60 t | Euro V | VOC | RANGE 1 | August | -0.10342 | 0 | 30.7083 | 5 | 45 | 0 | 50
Heavy Duty Trucks | Diesel | Articulated 50 - 60 t | Euro V | VOC | RANGE 1 | September | -0.10342 | 0 | 30.7083 | 5 | 45 | 0 | 50
Heavy Duty Trucks | Diesel | Articulated 50 - 60 t | Euro V | VOC | RANGE 1 | October | -0.10342 | 0 | 30.7083 | 5 | 45 | 0 | 50
Heavy Duty Trucks | Diesel | Articulated 50 - 60 t | Euro V | VOC | RANGE 1 | November | -0.10342 | 0 | 30.7083 | 5 | 45 | 0 | 50
Heavy Duty Trucks | Diesel | Articulated 50 - 60 t | Euro V | VOC | RANGE 1 | December | -0.10342 | 0 | 30.7083 | 5 | 45 | 0 | 50
Heavy Duty Trucks | Diesel | Articulated 50 - 60 t | Euro V | VOC | RANGE 2 | January | -0.50391 | -10.8898 | 40.7204 | 5 | 45 | -30 | 0
Heavy Duty Trucks | Diesel | Articulated 50 - 60 t | Euro V | VOC | RANGE 2 | February | -0.50391 | -10.8898 | 40.7204 | 5 | 45 | -30 | 0
Heavy Duty Trucks | Diesel | Articulated 50 - 60 t | Euro V | VOC | RANGE 2 | March | -0.50391 | -10.8898 | 40.7204 | 5 | 45 | -30 | 0
Heavy Duty Trucks | Diesel | Articulated 50 - 60 t | Euro V | VOC | RANGE 2 | April | -0.50391 | -10.8898 | 40.7204 | 5 | 45 | -30 | 0
Heavy Duty Trucks | Diesel | Articulated 50 - 60 t | Euro V | VOC | RANGE 2 | May | -0.50391 | -10.8898 | 40.7204 | 5 | 45 | -30 | 0
Heavy Duty Trucks | Diesel | Articulated 50 - 60 t | Euro V | VOC | RANGE 2 | June | -0.50391 | -10.8898 | 40.7204 | 5 | 45 | -30 | 0
Heavy Duty Trucks | Diesel | Articulated 50 - 60 t | Euro V | VOC | RANGE 2 | July | -0.50391 | -10.8898 | 40.7204 | 5 | 45 | -30 | 0
Heavy Duty Trucks | Diesel | Articulated 50 - 60 t | Euro V | VOC | RANGE 2 | August | -0.50391 | -10.8898 | 40.7204 | 5 | 45 | -30 | 0
Heavy Duty Trucks | Diesel | Articulated 50 - 60 t | Euro V | VOC | RANGE 2 | September | -0.50391 | -10.8898 | 40.7204 | 5 | 45 | -30 | 0
Heavy Duty Trucks | Diesel | Articulated 50 - 60 t | Euro V | VOC | RANGE 2 | October | -0.50391 | -10.8898 | 40.7204 | 5 | 45 | -30 | 0
Heavy Duty Trucks | Diesel | Articulated 50 - 60 t | Euro V | VOC | RANGE 2 | November | -0.50391 | -10.8898 | 40.7204 | 5 | 45 | -30 | 0
Heavy Duty Trucks | Diesel | Articulated 50 - 60 t | Euro V | VOC | RANGE 2 | December | -0.50391 | -10.8898 | 40.7204 | 5 | 45 | -30 | 0
Heavy Duty Trucks | Diesel | Articulated 50 - 60 t | Euro VI A/B/C | VOC | RANGE 1 | January | -0.052958 | 0 | 15.724 | 5 | 45 | 0 | 50
Heavy Duty Trucks | Diesel | Articulated 50 - 60 t | Euro VI A/B/C | VOC | RANGE 1 | February | -0.052958 | 0 | 15.724 | 5 | 45 | 0 | 50
Heavy Duty Trucks | Diesel | Articulated 50 - 60 t | Euro VI A/B/C | VOC | RANGE 1 | March | -0.052958 | 0 | 15.724 | 5 | 45 | 0 | 50
Heavy Duty Trucks | Diesel | Articulated 50 - 60 t | Euro VI A/B/C | VOC | RANGE 1 | April | -0.052958 | 0 | 15.724 | 5 | 45 | 0 | 50
Heavy Duty Trucks | Diesel | Articulated 50 - 60 t | Euro VI A/B/C | VOC | RANGE 1 | May | -0.052958 | 0 | 15.724 | 5 | 45 | 0 | 50
Heavy Duty Trucks | Diesel | Articulated 50 - 60 t | Euro VI A/B/C | VOC | RANGE 1 | June | -0.052958 | 0 | 15.724 | 5 | 45 | 0 | 50
Heavy Duty Trucks | Diesel | Articulated 50 - 60 t | Euro VI A/B/C | VOC | RANGE 1 | July | -0.052958 | 0 | 15.724 | 5 | 45 | 0 | 50
Heavy Duty Trucks | Diesel | Articulated 50 - 60 t | Euro VI A/B/C | VOC | RANGE 1 | August | -0.052958 | 0 | 15.724 | 5 | 45 | 0 | 50
Heavy Duty Trucks | Diesel | Articulated 50 - 60 t | Euro VI A/B/C | VOC | RANGE 1 | September | -0.052958 | 0 | 15.724 | 5 | 45 | 0 | 50
Heavy Duty Trucks | Diesel | Articulated 50 - 60 t | Euro VI A/B/C | VOC | RANGE 1 | October | -0.052958 | 0 | 15.724 | 5 | 45 | 0 | 50
Heavy Duty Trucks | Diesel | Articulated 50 - 60 t | Euro VI A/B/C | VOC | RANGE 1 | November | -0.052958 | 0 | 15.724 | 5 | 45 | 0 | 50
Heavy Duty Trucks | Diesel | Articulated 50 - 60 t | Euro VI A/B/C | VOC | RANGE 1 | December | -0.052958 | 0 | 15.724 | 5 | 45 | 0 | 50
Heavy Duty Trucks | Diesel | Articulated 50 - 60 t | Euro VI A/B/C | VOC | RANGE 2 | January | -0.25802 | -5.5761 | 20.8506 | 5 | 45 | -30 | 0
Heavy Duty Trucks | Diesel | Articulated 50 - 60 t | Euro VI A/B/C | VOC | RANGE 2 | February | -0.25802 | -5.5761 | 20.8506 | 5 | 45 | -30 | 0
Heavy Duty Trucks | Diesel | Articulated 50 - 60 t | Euro VI A/B/C | VOC | RANGE 2 | March | -0.25802 | -5.5761 | 20.8506 | 5 | 45 | -30 | 0
Heavy Duty Trucks | Diesel | Articulated 50 - 60 t | Euro VI A/B/C | VOC | RANGE 2 | April | -0.25802 | -5.5761 | 20.8506 | 5 | 45 | -30 | 0
Heavy Duty Trucks | Diesel | Articulated 50 - 60 t | Euro VI A/B/C | VOC | RANGE 2 | May | -0.25802 | -5.5761 | 20.8506 | 5 | 45 | -30 | 0
Heavy Duty Trucks | Diesel | Articulated 50 - 60 t | Euro VI A/B/C | VOC | RANGE 2 | June | -0.25802 | -5.5761 | 20.8506 | 5 | 45 | -30 | 0
Heavy Duty Trucks | Diesel | Articulated 50 - 60 t | Euro VI A/B/C | VOC | RANGE 2 | July | -0.25802 | -5.5761 | 20.8506 | 5 | 45 | -30 | 0
Heavy Duty Trucks | Diesel | Articulated 50 - 60 t | Euro VI A/B/C | VOC | RANGE 2 | August | -0.25802 | -5.5761 | 20.8506 | 5 | 45 | -30 | 0
Heavy Duty Trucks | Diesel | Articulated 50 - 60 t | Euro VI A/B/C | VOC | RANGE 2 | September | -0.25802 | -5.5761 | 20.8506 | 5 | 45 | -30 | 0
Heavy Duty Trucks | Diesel | Articulated 50 - 60 t | Euro VI A/B/C | VOC | RANGE 2 | October | -0.25802 | -5.5761 | 20.8506 | 5 | 45 | -30 | 0
Heavy Duty Trucks | Diesel | Articulated 50 - 60 t | Euro VI A/B/C | VOC | RANGE 2 | November | -0.25802 | -5.5761 | 20.8506 | 5 | 45 | -30 | 0
Heavy Duty Trucks | Diesel | Articulated 50 - 60 t | Euro VI A/B/C | VOC | RANGE 2 | December | -0.25802 | -5.5761 | 20.8506 | 5 | 45 | -30 | 0
Heavy Duty Trucks | Diesel | Articulated 50 - 60 t | Euro VI D/E | VOC | RANGE 1 | January | -0.026479 | 0 | 7.862 | 5 | 45 | 0 | 50
Heavy Duty Trucks | Diesel | Articulated 50 - 60 t | Euro VI D/E | VOC | RANGE 1 | February | -0.026479 | 0 | 7.862 | 5 | 45 | 0 | 50
Heavy Duty Trucks | Diesel | Articulated 50 - 60 t | Euro VI D/E | VOC | RANGE 1 | March | -0.026479 | 0 | 7.862 | 5 | 45 | 0 | 50
Heavy Duty Trucks | Diesel | Articulated 50 - 60 t | Euro VI D/E | VOC | RANGE 1 | April | -0.026479 | 0 | 7.862 | 5 | 45 | 0 | 50
Heavy Duty Trucks | Diesel | Articulated 50 - 60 t | Euro VI D/E | VOC | RANGE 1 | May | -0.026479 | 0 | 7.862 | 5 | 45 | 0 | 50
Heavy Duty Trucks | Diesel | Articulated 50 - 60 t | Euro VI D/E | VOC | RANGE 1 | June | -0.026479 | 0 | 7.862 | 5 | 45 | 0 | 50
Heavy Duty Trucks | Diesel | Articulated 50 - 60 t | Euro VI D/E | VOC | RANGE 1 | July | -0.026479 | 0 | 7.862 | 5 | 45 | 0 | 50
Heavy Duty Trucks | Diesel | Articulated 50 - 60 t | Euro VI D/E | VOC | RANGE 1 | August | -0.026479 | 0 | 7.862 | 5 | 45 | 0 | 50
Heavy Duty Trucks | Diesel | Articulated 50 - 60 t | Euro VI D/E | VOC | RANGE 1 | September | -0.026479 | 0 | 7.862 | 5 | 45 | 0 | 50
Heavy Duty Trucks | Diesel | Articulated 50 - 60 t | Euro VI D/E | VOC | RANGE 1 | October | -0.026479 | 0 | 7.862 | 5 | 45 | 0 | 50
Heavy Duty Trucks | Diesel | Articulated 50 - 60 t | Euro VI D/E | VOC | RANGE 1 | November | -0.026479 | 0 | 7.862 | 5 | 45 | 0 | 50
Heavy Duty Trucks | Diesel | Articulated 50 - 60 t | Euro VI D/E | VOC | RANGE 1 | December | -0.026479 | 0 | 7.862 | 5 | 45 | 0 | 50
Heavy Duty Trucks | Diesel | Articulated 50 - 60 t | Euro VI D/E | VOC | RANGE 2 | January | -0.12901 | -2.788 | 10.4253 | 5 | 45 | -30 | 0
Heavy Duty Trucks | Diesel | Articulated 50 - 60 t | Euro VI D/E | VOC | RANGE 2 | February | -0.12901 | -2.788 | 10.4253 | 5 | 45 | -30 | 0
Heavy Duty Trucks | Diesel | Articulated 50 - 60 t | Euro VI D/E | VOC | RANGE 2 | March | -0.12901 | -2.788 | 10.4253 | 5 | 45 | -30 | 0
Heavy Duty Trucks | Diesel | Articulated 50 - 60 t | Euro VI D/E | VOC | RANGE 2 | April | -0.12901 | -2.788 | 10.4253 | 5 | 45 | -30 | 0
Heavy Duty Trucks | Diesel | Articulated 50 - 60 t | Euro VI D/E | VOC | RANGE 2 | May | -0.12901 | -2.788 | 10.4253 | 5 | 45 | -30 | 0
Heavy Duty Trucks | Diesel | Articulated 50 - 60 t | Euro VI D/E | VOC | RANGE 2 | June | -0.12901 | -2.788 | 10.4253 | 5 | 45 | -30 | 0
Heavy Duty Trucks | Diesel | Articulated 50 - 60 t | Euro VI D/E | VOC | RANGE 2 | July | -0.12901 | -2.788 | 10.4253 | 5 | 45 | -30 | 0
Heavy Duty Trucks | Diesel | Articulated 50 - 60 t | Euro VI D/E | VOC | RANGE 2 | August | -0.12901 | -2.788 | 10.4253 | 5 | 45 | -30 | 0
Heavy Duty Trucks | Diesel | Articulated 50 - 60 t | Euro VI D/E | VOC | RANGE 2 | September | -0.12901 | -2.788 | 10.4253 | 5 | 45 | -30 | 0
Heavy Duty Trucks | Diesel | Articulated 50 - 60 t | Euro VI D/E | VOC | RANGE 2 | October | -0.12901 | -2.788 | 10.4253 | 5 | 45 | -30 | 0
Heavy Duty Trucks | Diesel | Articulated 50 - 60 t | Euro VI D/E | VOC | RANGE 2 | November | -0.12901 | -2.788 | 10.4253 | 5 | 45 | -30 | 0
Heavy Duty Trucks | Diesel | Articulated 50 - 60 t | Euro VI D/E | VOC | RANGE 2 | December | -0.12901 | -2.788 | 10.4253 | 5 | 45 | -30 | 0
Heavy Duty Trucks | Diesel | Articulated 50 - 60 t | Euro VII | VOC | RANGE 1 | January | -0.026479 | 0 | 7.862 | 5 | 45 | 0 | 50
Heavy Duty Trucks | Diesel | Articulated 50 - 60 t | Euro VII | VOC | RANGE 1 | February | -0.026479 | 0 | 7.862 | 5 | 45 | 0 | 50
Heavy Duty Trucks | Diesel | Articulated 50 - 60 t | Euro VII | VOC | RANGE 1 | March | -0.026479 | 0 | 7.862 | 5 | 45 | 0 | 50
Heavy Duty Trucks | Diesel | Articulated 50 - 60 t | Euro VII | VOC | RANGE 1 | April | -0.026479 | 0 | 7.862 | 5 | 45 | 0 | 50
Heavy Duty Trucks | Diesel | Articulated 50 - 60 t | Euro VII | VOC | RANGE 1 | May | -0.026479 | 0 | 7.862 | 5 | 45 | 0 | 50
Heavy Duty Trucks | Diesel | Articulated 50 - 60 t | Euro VII | VOC | RANGE 1 | June | -0.026479 | 0 | 7.862 | 5 | 45 | 0 | 50
Heavy Duty Trucks | Diesel | Articulated 50 - 60 t | Euro VII | VOC | RANGE 1 | July | -0.026479 | 0 | 7.862 | 5 | 45 | 0 | 50
Heavy Duty Trucks | Diesel | Articulated 50 - 60 t | Euro VII | VOC | RANGE 1 | August | -0.026479 | 0 | 7.862 | 5 | 45 | 0 | 50
Heavy Duty Trucks | Diesel | Articulated 50 - 60 t | Euro VII | VOC | RANGE 1 | September | -0.026479 | 0 | 7.862 | 5 | 45 | 0 | 50
Heavy Duty Trucks | Diesel | Articulated 50 - 60 t | Euro VII | VOC | RANGE 1 | October | -0.026479 | 0 | 7.862 | 5 | 45 | 0 | 50
Heavy Duty Trucks | Diesel | Articulated 50 - 60 t | Euro VII | VOC | RANGE 1 | November | -0.026479 | 0 | 7.862 | 5 | 45 | 0 | 50
Heavy Duty Trucks | Diesel | Articulated 50 - 60 t | Euro VII | VOC | RANGE 1 | December | -0.026479 | 0 | 7.862 | 5 | 45 | 0 | 50
Heavy Duty Trucks | Diesel | Articulated 50 - 60 t | Euro VII | VOC | RANGE 2 | January | -0.12901 | -2.788 | 10.4253 | 5 | 45 | -30 | 0
Heavy Duty Trucks | Diesel | Articulated 50 - 60 t | Euro VII | VOC | RANGE 2 | February | -0.12901 | -2.788 | 10.4253 | 5 | 45 | -30 | 0
Heavy Duty Trucks | Diesel | Articulated 50 - 60 t | Euro VII | VOC | RANGE 2 | March | -0.12901 | -2.788 | 10.4253 | 5 | 45 | -30 | 0
Heavy Duty Trucks | Diesel | Articulated 50 - 60 t | Euro VII | VOC | RANGE 2 | April | -0.12901 | -2.788 | 10.4253 | 5 | 45 | -30 | 0
Heavy Duty Trucks | Diesel | Articulated 50 - 60 t | Euro VII | VOC | RANGE 2 | May | -0.12901 | -2.788 | 10.4253 | 5 | 45 | -30 | 0
Heavy Duty Trucks | Diesel | Articulated 50 - 60 t | Euro VII | VOC | RANGE 2 | June | -0.12901 | -2.788 | 10.4253 | 5 | 45 | -30 | 0
Heavy Duty Trucks | Diesel | Articulated 50 - 60 t | Euro VII | VOC | RANGE 2 | July | -0.12901 | -2.788 | 10.4253 | 5 | 45 | -30 | 0
Heavy Duty Trucks | Diesel | Articulated 50 - 60 t | Euro VII | VOC | RANGE 2 | August | -0.12901 | -2.788 | 10.4253 | 5 | 45 | -30 | 0
Heavy Duty Trucks | Diesel | Articulated 50 - 60 t | Euro VII | VOC | RANGE 2 | September | -0.12901 | -2.788 | 10.4253 | 5 | 45 | -30 | 0
Heavy Duty Trucks | Diesel | Articulated 50 - 60 t | Euro VII | VOC | RANGE 2 | October | -0.12901 | -2.788 | 10.4253 | 5 | 45 | -30 | 0
Heavy Duty Trucks | Diesel | Articulated 50 - 60 t | Euro VII | VOC | RANGE 2 | November | -0.12901 | -2.788 | 10.4253 | 5 | 45 | -30 | 0
Heavy Duty Trucks | Diesel | Articulated 50 - 60 t | Euro VII | VOC | RANGE 2 | December | -0.12901 | -2.788 | 10.4253 | 5 | 45 | -30 | 0
Buses | Diesel | Urban Buses Midi <=15 t | Euro V | VOC | RANGE 1 | January | -0.052008 | 0 | 15.4419 | 5 | 45 | 0 | 50
Buses | Diesel | Urban Buses Midi <=15 t | Euro V | VOC | RANGE 1 | February | -0.052008 | 0 | 15.4419 | 5 | 45 | 0 | 50
Buses | Diesel | Urban Buses Midi <=15 t | Euro V | VOC | RANGE 1 | March | -0.052008 | 0 | 15.4419 | 5 | 45 | 0 | 50
Buses | Diesel | Urban Buses Midi <=15 t | Euro V | VOC | RANGE 1 | April | -0.052008 | 0 | 15.4419 | 5 | 45 | 0 | 50
Buses | Diesel | Urban Buses Midi <=15 t | Euro V | VOC | RANGE 1 | May | -0.052008 | 0 | 15.4419 | 5 | 45 | 0 | 50
Buses | Diesel | Urban Buses Midi <=15 t | Euro V | VOC | RANGE 1 | June | -0.052008 | 0 | 15.4419 | 5 | 45 | 0 | 50
Buses | Diesel | Urban Buses Midi <=15 t | Euro V | VOC | RANGE 1 | July | -0.052008 | 0 | 15.4419 | 5 | 45 | 0 | 50
Buses | Diesel | Urban Buses Midi <=15 t | Euro V | VOC | RANGE 1 | August | -0.052008 | 0 | 15.4419 | 5 | 45 | 0 | 50
Buses | Diesel | Urban Buses Midi <=15 t | Euro V | VOC | RANGE 1 | September | -0.052008 | 0 | 15.4419 | 5 | 45 | 0 | 50
Buses | Diesel | Urban Buses Midi <=15 t | Euro V | VOC | RANGE 1 | October | -0.052008 | 0 | 15.4419 | 5 | 45 | 0 | 50
Buses | Diesel | Urban Buses Midi <=15 t | Euro V | VOC | RANGE 1 | November | -0.052008 | 0 | 15.4419 | 5 | 45 | 0 | 50
Buses | Diesel | Urban Buses Midi <=15 t | Euro V | VOC | RANGE 1 | December | -0.052008 | 0 | 15.4419 | 5 | 45 | 0 | 50
Buses | Diesel | Urban Buses Midi <=15 t | Euro V | VOC | RANGE 2 | January | -0.25339 | -5.476 | 20.4766 | 5 | 45 | -30 | 0
Buses | Diesel | Urban Buses Midi <=15 t | Euro V | VOC | RANGE 2 | February | -0.25339 | -5.476 | 20.4766 | 5 | 45 | -30 | 0
Buses | Diesel | Urban Buses Midi <=15 t | Euro V | VOC | RANGE 2 | March | -0.25339 | -5.476 | 20.4766 | 5 | 45 | -30 | 0
Buses | Diesel | Urban Buses Midi <=15 t | Euro V | VOC | RANGE 2 | April | -0.25339 | -5.476 | 20.4766 | 5 | 45 | -30 | 0
Buses | Diesel | Urban Buses Midi <=15 t | Euro V | VOC | RANGE 2 | May | -0.25339 | -5.476 | 20.4766 | 5 | 45 | -30 | 0
Buses | Diesel | Urban Buses Midi <=15 t | Euro V | VOC | RANGE 2 | June | -0.25339 | -5.476 | 20.4766 | 5 | 45 | -30 | 0
Buses | Diesel | Urban Buses Midi <=15 t | Euro V | VOC | RANGE 2 | July | -0.25339 | -5.476 | 20.4766 | 5 | 45 | -30 | 0
Buses | Diesel | Urban Buses Midi <=15 t | Euro V | VOC | RANGE 2 | August | -0.25339 | -5.476 | 20.4766 | 5 | 45 | -30 | 0
Buses | Diesel | Urban Buses Midi <=15 t | Euro V | VOC | RANGE 2 | September | -0.25339 | -5.476 | 20.4766 | 5 | 45 | -30 | 0
Buses | Diesel | Urban Buses Midi <=15 t | Euro V | VOC | RANGE 2 | October | -0.25339 | -5.476 | 20.4766 | 5 | 45 | -30 | 0
Buses | Diesel | Urban Buses Midi <=15 t | Euro V | VOC | RANGE 2 | November | -0.25339 | -5.476 | 20.4766 | 5 | 45 | -30 | 0
Buses | Diesel | Urban Buses Midi <=15 t | Euro V | VOC | RANGE 2 | December | -0.25339 | -5.476 | 20.4766 | 5 | 45 | -30 | 0
Buses | Diesel | Urban Buses Midi <=15 t | Euro VI A/B/C | VOC | RANGE 1 | January | -0.02663 | 0 | 7.9069 | 5 | 45 | 0 | 50
Buses | Diesel | Urban Buses Midi <=15 t | Euro VI A/B/C | VOC | RANGE 1 | February | -0.02663 | 0 | 7.9069 | 5 | 45 | 0 | 50
Buses | Diesel | Urban Buses Midi <=15 t | Euro VI A/B/C | VOC | RANGE 1 | March | -0.02663 | 0 | 7.9069 | 5 | 45 | 0 | 50
Buses | Diesel | Urban Buses Midi <=15 t | Euro VI A/B/C | VOC | RANGE 1 | April | -0.02663 | 0 | 7.9069 | 5 | 45 | 0 | 50
Buses | Diesel | Urban Buses Midi <=15 t | Euro VI A/B/C | VOC | RANGE 1 | May | -0.02663 | 0 | 7.9069 | 5 | 45 | 0 | 50
Buses | Diesel | Urban Buses Midi <=15 t | Euro VI A/B/C | VOC | RANGE 1 | June | -0.02663 | 0 | 7.9069 | 5 | 45 | 0 | 50
Buses | Diesel | Urban Buses Midi <=15 t | Euro VI A/B/C | VOC | RANGE 1 | July | -0.02663 | 0 | 7.9069 | 5 | 45 | 0 | 50
Buses | Diesel | Urban Buses Midi <=15 t | Euro VI A/B/C | VOC | RANGE 1 | August | -0.02663 | 0 | 7.9069 | 5 | 45 | 0 | 50
Buses | Diesel | Urban Buses Midi <=15 t | Euro VI A/B/C | VOC | RANGE 1 | September | -0.02663 | 0 | 7.9069 | 5 | 45 | 0 | 50
Buses | Diesel | Urban Buses Midi <=15 t | Euro VI A/B/C | VOC | RANGE 1 | October | -0.02663 | 0 | 7.9069 | 5 | 45 | 0 | 50
Buses | Diesel | Urban Buses Midi <=15 t | Euro VI A/B/C | VOC | RANGE 1 | November | -0.02663 | 0 | 7.9069 | 5 | 45 | 0 | 50
Buses | Diesel | Urban Buses Midi <=15 t | Euro VI A/B/C | VOC | RANGE 1 | December | -0.02663 | 0 | 7.9069 | 5 | 45 | 0 | 50
Buses | Diesel | Urban Buses Midi <=15 t | Euro VI A/B/C | VOC | RANGE 2 | January | -0.12975 | -2.804 | 10.4849 | 5 | 45 | -30 | 0
Buses | Diesel | Urban Buses Midi <=15 t | Euro VI A/B/C | VOC | RANGE 2 | February | -0.12975 | -2.804 | 10.4849 | 5 | 45 | -30 | 0
Buses | Diesel | Urban Buses Midi <=15 t | Euro VI A/B/C | VOC | RANGE 2 | March | -0.12975 | -2.804 | 10.4849 | 5 | 45 | -30 | 0
Buses | Diesel | Urban Buses Midi <=15 t | Euro VI A/B/C | VOC | RANGE 2 | April | -0.12975 | -2.804 | 10.4849 | 5 | 45 | -30 | 0
Buses | Diesel | Urban Buses Midi <=15 t | Euro VI A/B/C | VOC | RANGE 2 | May | -0.12975 | -2.804 | 10.4849 | 5 | 45 | -30 | 0
Buses | Diesel | Urban Buses Midi <=15 t | Euro VI A/B/C | VOC | RANGE 2 | June | -0.12975 | -2.804 | 10.4849 | 5 | 45 | -30 | 0
Buses | Diesel | Urban Buses Midi <=15 t | Euro VI A/B/C | VOC | RANGE 2 | July | -0.12975 | -2.804 | 10.4849 | 5 | 45 | -30 | 0
Buses | Diesel | Urban Buses Midi <=15 t | Euro VI A/B/C | VOC | RANGE 2 | August | -0.12975 | -2.804 | 10.4849 | 5 | 45 | -30 | 0
Buses | Diesel | Urban Buses Midi <=15 t | Euro VI A/B/C | VOC | RANGE 2 | September | -0.12975 | -2.804 | 10.4849 | 5 | 45 | -30 | 0
Buses | Diesel | Urban Buses Midi <=15 t | Euro VI A/B/C | VOC | RANGE 2 | October | -0.12975 | -2.804 | 10.4849 | 5 | 45 | -30 | 0
Buses | Diesel | Urban Buses Midi <=15 t | Euro VI A/B/C | VOC | RANGE 2 | November | -0.12975 | -2.804 | 10.4849 | 5 | 45 | -30 | 0
Buses | Diesel | Urban Buses Midi <=15 t | Euro VI A/B/C | VOC | RANGE 2 | December | -0.12975 | -2.804 | 10.4849 | 5 | 45 | -30 | 0
Buses | Diesel | Urban Buses Midi <=15 t | Euro VI D/E | VOC | RANGE 1 | January | -0.013315 | 0 | 3.9535 | 5 | 45 | 0 | 50
Buses | Diesel | Urban Buses Midi <=15 t | Euro VI D/E | VOC | RANGE 1 | February | -0.013315 | 0 | 3.9535 | 5 | 45 | 0 | 50
Buses | Diesel | Urban Buses Midi <=15 t | Euro VI D/E | VOC | RANGE 1 | March | -0.013315 | 0 | 3.9535 | 5 | 45 | 0 | 50
Buses | Diesel | Urban Buses Midi <=15 t | Euro VI D/E | VOC | RANGE 1 | April | -0.013315 | 0 | 3.9535 | 5 | 45 | 0 | 50
Buses | Diesel | Urban Buses Midi <=15 t | Euro VI D/E | VOC | RANGE 1 | May | -0.013315 | 0 | 3.9535 | 5 | 45 | 0 | 50
Buses | Diesel | Urban Buses Midi <=15 t | Euro VI D/E | VOC | RANGE 1 | June | -0.013315 | 0 | 3.9535 | 5 | 45 | 0 | 50
Buses | Diesel | Urban Buses Midi <=15 t | Euro VI D/E | VOC | RANGE 1 | July | -0.013315 | 0 | 3.9535 | 5 | 45 | 0 | 50
Buses | Diesel | Urban Buses Midi <=15 t | Euro VI D/E | VOC | RANGE 1 | August | -0.013315 | 0 | 3.9535 | 5 | 45 | 0 | 50
Buses | Diesel | Urban Buses Midi <=15 t | Euro VI D/E | VOC | RANGE 1 | September | -0.013315 | 0 | 3.9535 | 5 | 45 | 0 | 50
Buses | Diesel | Urban Buses Midi <=15 t | Euro VI D/E | VOC | RANGE 1 | October | -0.013315 | 0 | 3.9535 | 5 | 45 | 0 | 50
Buses | Diesel | Urban Buses Midi <=15 t | Euro VI D/E | VOC | RANGE 1 | November | -0.013315 | 0 | 3.9535 | 5 | 45 | 0 | 50
Buses | Diesel | Urban Buses Midi <=15 t | Euro VI D/E | VOC | RANGE 1 | December | -0.013315 | 0 | 3.9535 | 5 | 45 | 0 | 50
Buses | Diesel | Urban Buses Midi <=15 t | Euro VI D/E | VOC | RANGE 2 | January | -0.064875 | -1.402 | 5.2424 | 5 | 45 | -30 | 0
Buses | Diesel | Urban Buses Midi <=15 t | Euro VI D/E | VOC | RANGE 2 | February | -0.064875 | -1.402 | 5.2424 | 5 | 45 | -30 | 0
Buses | Diesel | Urban Buses Midi <=15 t | Euro VI D/E | VOC | RANGE 2 | March | -0.064875 | -1.402 | 5.2424 | 5 | 45 | -30 | 0
Buses | Diesel | Urban Buses Midi <=15 t | Euro VI D/E | VOC | RANGE 2 | April | -0.064875 | -1.402 | 5.2424 | 5 | 45 | -30 | 0
Buses | Diesel | Urban Buses Midi <=15 t | Euro VI D/E | VOC | RANGE 2 | May | -0.064875 | -1.402 | 5.2424 | 5 | 45 | -30 | 0
Buses | Diesel | Urban Buses Midi <=15 t | Euro VI D/E | VOC | RANGE 2 | June | -0.064875 | -1.402 | 5.2424 | 5 | 45 | -30 | 0
Buses | Diesel | Urban Buses Midi <=15 t | Euro VI D/E | VOC | RANGE 2 | July | -0.064875 | -1.402 | 5.2424 | 5 | 45 | -30 | 0
Buses | Diesel | Urban Buses Midi <=15 t | Euro VI D/E | VOC | RANGE 2 | August | -0.064875 | -1.402 | 5.2424 | 5 | 45 | -30 | 0
Buses | Diesel | Urban Buses Midi <=15 t | Euro VI D/E | VOC | RANGE 2 | September | -0.064875 | -1.402 | 5.2424 | 5 | 45 | -30 | 0
Buses | Diesel | Urban Buses Midi <=15 t | Euro VI D/E | VOC | RANGE 2 | October | -0.064875 | -1.402 | 5.2424 | 5 | 45 | -30 | 0
Buses | Diesel | Urban Buses Midi <=15 t | Euro VI D/E | VOC | RANGE 2 | November | -0.064875 | -1.402 | 5.2424 | 5 | 45 | -30 | 0
Buses | Diesel | Urban Buses Midi <=15 t | Euro VI D/E | VOC | RANGE 2 | December | -0.064875 | -1.402 | 5.2424 | 5 | 45 | -30 | 0
Buses | Diesel | Urban Buses Midi <=15 t | Euro VII | VOC | RANGE 1 | January | -0.013315 | 0 | 3.9535 | 5 | 45 | 0 | 50
Buses | Diesel | Urban Buses Midi <=15 t | Euro VII | VOC | RANGE 1 | February | -0.013315 | 0 | 3.9535 | 5 | 45 | 0 | 50
Buses | Diesel | Urban Buses Midi <=15 t | Euro VII | VOC | RANGE 1 | March | -0.013315 | 0 | 3.9535 | 5 | 45 | 0 | 50
Buses | Diesel | Urban Buses Midi <=15 t | Euro VII | VOC | RANGE 1 | April | -0.013315 | 0 | 3.9535 | 5 | 45 | 0 | 50
Buses | Diesel | Urban Buses Midi <=15 t | Euro VII | VOC | RANGE 1 | May | -0.013315 | 0 | 3.9535 | 5 | 45 | 0 | 50
Buses | Diesel | Urban Buses Midi <=15 t | Euro VII | VOC | RANGE 1 | June | -0.013315 | 0 | 3.9535 | 5 | 45 | 0 | 50
Buses | Diesel | Urban Buses Midi <=15 t | Euro VII | VOC | RANGE 1 | July | -0.013315 | 0 | 3.9535 | 5 | 45 | 0 | 50
Buses | Diesel | Urban Buses Midi <=15 t | Euro VII | VOC | RANGE 1 | August | -0.013315 | 0 | 3.9535 | 5 | 45 | 0 | 50
Buses | Diesel | Urban Buses Midi <=15 t | Euro VII | VOC | RANGE 1 | September | -0.013315 | 0 | 3.9535 | 5 | 45 | 0 | 50
Buses | Diesel | Urban Buses Midi <=15 t | Euro VII | VOC | RANGE 1 | October | -0.013315 | 0 | 3.9535 | 5 | 45 | 0 | 50
Buses | Diesel | Urban Buses Midi <=15 t | Euro VII | VOC | RANGE 1 | November | -0.013315 | 0 | 3.9535 | 5 | 45 | 0 | 50
Buses | Diesel | Urban Buses Midi <=15 t | Euro VII | VOC | RANGE 1 | December | -0.013315 | 0 | 3.9535 | 5 | 45 | 0 | 50
Buses | Diesel | Urban Buses Midi <=15 t | Euro VII | VOC | RANGE 2 | January | -0.064875 | -1.402 | 5.2424 | 5 | 45 | -30 | 0
Buses | Diesel | Urban Buses Midi <=15 t | Euro VII | VOC | RANGE 2 | February | -0.064875 | -1.402 | 5.2424 | 5 | 45 | -30 | 0
Buses | Diesel | Urban Buses Midi <=15 t | Euro VII | VOC | RANGE 2 | March | -0.064875 | -1.402 | 5.2424 | 5 | 45 | -30 | 0
Buses | Diesel | Urban Buses Midi <=15 t | Euro VII | VOC | RANGE 2 | April | -0.064875 | -1.402 | 5.2424 | 5 | 45 | -30 | 0
Buses | Diesel | Urban Buses Midi <=15 t | Euro VII | VOC | RANGE 2 | May | -0.064875 | -1.402 | 5.2424 | 5 | 45 | -30 | 0
Buses | Diesel | Urban Buses Midi <=15 t | Euro VII | VOC | RANGE 2 | June | -0.064875 | -1.402 | 5.2424 | 5 | 45 | -30 | 0
Buses | Diesel | Urban Buses Midi <=15 t | Euro VII | VOC | RANGE 2 | July | -0.064875 | -1.402 | 5.2424 | 5 | 45 | -30 | 0
Buses | Diesel | Urban Buses Midi <=15 t | Euro VII | VOC | RANGE 2 | August | -0.064875 | -1.402 | 5.2424 | 5 | 45 | -30 | 0
Buses | Diesel | Urban Buses Midi <=15 t | Euro VII | VOC | RANGE 2 | September | -0.064875 | -1.402 | 5.2424 | 5 | 45 | -30 | 0
Buses | Diesel | Urban Buses Midi <=15 t | Euro VII | VOC | RANGE 2 | October | -0.064875 | -1.402 | 5.2424 | 5 | 45 | -30 | 0
Buses | Diesel | Urban Buses Midi <=15 t | Euro VII | VOC | RANGE 2 | November | -0.064875 | -1.402 | 5.2424 | 5 | 45 | -30 | 0
Buses | Diesel | Urban Buses Midi <=15 t | Euro VII | VOC | RANGE 2 | December | -0.064875 | -1.402 | 5.2424 | 5 | 45 | -30 | 0
Buses | Diesel | Urban Buses Standard 15 - 18 t | Euro V | VOC | RANGE 1 | January | -0.091013 | 0 | 27.0233 | 5 | 45 | 0 | 50
Buses | Diesel | Urban Buses Standard 15 - 18 t | Euro V | VOC | RANGE 1 | February | -0.091013 | 0 | 27.0233 | 5 | 45 | 0 | 50
Buses | Diesel | Urban Buses Standard 15 - 18 t | Euro V | VOC | RANGE 1 | March | -0.091013 | 0 | 27.0233 | 5 | 45 | 0 | 50
Buses | Diesel | Urban Buses Standard 15 - 18 t | Euro V | VOC | RANGE 1 | April | -0.091013 | 0 | 27.0233 | 5 | 45 | 0 | 50
Buses | Diesel | Urban Buses Standard 15 - 18 t | Euro V | VOC | RANGE 1 | May | -0.091013 | 0 | 27.0233 | 5 | 45 | 0 | 50
Buses | Diesel | Urban Buses Standard 15 - 18 t | Euro V | VOC | RANGE 1 | June | -0.091013 | 0 | 27.0233 | 5 | 45 | 0 | 50
Buses | Diesel | Urban Buses Standard 15 - 18 t | Euro V | VOC | RANGE 1 | July | -0.091013 | 0 | 27.0233 | 5 | 45 | 0 | 50
Buses | Diesel | Urban Buses Standard 15 - 18 t | Euro V | VOC | RANGE 1 | August | -0.091013 | 0 | 27.0233 | 5 | 45 | 0 | 50
Buses | Diesel | Urban Buses Standard 15 - 18 t | Euro V | VOC | RANGE 1 | September | -0.091013 | 0 | 27.0233 | 5 | 45 | 0 | 50
Buses | Diesel | Urban Buses Standard 15 - 18 t | Euro V | VOC | RANGE 1 | October | -0.091013 | 0 | 27.0233 | 5 | 45 | 0 | 50
Buses | Diesel | Urban Buses Standard 15 - 18 t | Euro V | VOC | RANGE 1 | November | -0.091013 | 0 | 27.0233 | 5 | 45 | 0 | 50
Buses | Diesel | Urban Buses Standard 15 - 18 t | Euro V | VOC | RANGE 1 | December | -0.091013 | 0 | 27.0233 | 5 | 45 | 0 | 50
Buses | Diesel | Urban Buses Standard 15 - 18 t | Euro V | VOC | RANGE 2 | January | -0.44344 | -9.583 | 35.834 | 5 | 45 | -30 | 0
Buses | Diesel | Urban Buses Standard 15 - 18 t | Euro V | VOC | RANGE 2 | February | -0.44344 | -9.583 | 35.834 | 5 | 45 | -30 | 0
Buses | Diesel | Urban Buses Standard 15 - 18 t | Euro V | VOC | RANGE 2 | March | -0.44344 | -9.583 | 35.834 | 5 | 45 | -30 | 0
Buses | Diesel | Urban Buses Standard 15 - 18 t | Euro V | VOC | RANGE 2 | April | -0.44344 | -9.583 | 35.834 | 5 | 45 | -30 | 0
Buses | Diesel | Urban Buses Standard 15 - 18 t | Euro V | VOC | RANGE 2 | May | -0.44344 | -9.583 | 35.834 | 5 | 45 | -30 | 0
Buses | Diesel | Urban Buses Standard 15 - 18 t | Euro V | VOC | RANGE 2 | June | -0.44344 | -9.583 | 35.834 | 5 | 45 | -30 | 0
Buses | Diesel | Urban Buses Standard 15 - 18 t | Euro V | VOC | RANGE 2 | July | -0.44344 | -9.583 | 35.834 | 5 | 45 | -30 | 0
Buses | Diesel | Urban Buses Standard 15 - 18 t | Euro V | VOC | RANGE 2 | August | -0.44344 | -9.583 | 35.834 | 5 | 45 | -30 | 0
Buses | Diesel | Urban Buses Standard 15 - 18 t | Euro V | VOC | RANGE 2 | September | -0.44344 | -9.583 | 35.834 | 5 | 45 | -30 | 0
Buses | Diesel | Urban Buses Standard 15 - 18 t | Euro V | VOC | RANGE 2 | October | -0.44344 | -9.583 | 35.834 | 5 | 45 | -30 | 0
Buses | Diesel | Urban Buses Standard 15 - 18 t | Euro V | VOC | RANGE 2 | November | -0.44344 | -9.583 | 35.834 | 5 | 45 | -30 | 0
Buses | Diesel | Urban Buses Standard 15 - 18 t | Euro V | VOC | RANGE 2 | December | -0.44344 | -9.583 | 35.834 | 5 | 45 | -30 | 0
Buses | Diesel | Urban Buses Standard 15 - 18 t | Euro VI A/B/C | VOC | RANGE 1 | January | -0.046603 | 0 | 13.8371 | 5 | 45 | 0 | 50
Buses | Diesel | Urban Buses Standard 15 - 18 t | Euro VI A/B/C | VOC | RANGE 1 | February | -0.046603 | 0 | 13.8371 | 5 | 45 | 0 | 50
Buses | Diesel | Urban Buses Standard 15 - 18 t | Euro VI A/B/C | VOC | RANGE 1 | March | -0.046603 | 0 | 13.8371 | 5 | 45 | 0 | 50
Buses | Diesel | Urban Buses Standard 15 - 18 t | Euro VI A/B/C | VOC | RANGE 1 | April | -0.046603 | 0 | 13.8371 | 5 | 45 | 0 | 50
Buses | Diesel | Urban Buses Standard 15 - 18 t | Euro VI A/B/C | VOC | RANGE 1 | May | -0.046603 | 0 | 13.8371 | 5 | 45 | 0 | 50
Buses | Diesel | Urban Buses Standard 15 - 18 t | Euro VI A/B/C | VOC | RANGE 1 | June | -0.046603 | 0 | 13.8371 | 5 | 45 | 0 | 50
Buses | Diesel | Urban Buses Standard 15 - 18 t | Euro VI A/B/C | VOC | RANGE 1 | July | -0.046603 | 0 | 13.8371 | 5 | 45 | 0 | 50
Buses | Diesel | Urban Buses Standard 15 - 18 t | Euro VI A/B/C | VOC | RANGE 1 | August | -0.046603 | 0 | 13.8371 | 5 | 45 | 0 | 50
Buses | Diesel | Urban Buses Standard 15 - 18 t | Euro VI A/B/C | VOC | RANGE 1 | September | -0.046603 | 0 | 13.8371 | 5 | 45 | 0 | 50
Buses | Diesel | Urban Buses Standard 15 - 18 t | Euro VI A/B/C | VOC | RANGE 1 | October | -0.046603 | 0 | 13.8371 | 5 | 45 | 0 | 50
Buses | Diesel | Urban Buses Standard 15 - 18 t | Euro VI A/B/C | VOC | RANGE 1 | November | -0.046603 | 0 | 13.8371 | 5 | 45 | 0 | 50
Buses | Diesel | Urban Buses Standard 15 - 18 t | Euro VI A/B/C | VOC | RANGE 1 | December | -0.046603 | 0 | 13.8371 | 5 | 45 | 0 | 50
Buses | Diesel | Urban Buses Standard 15 - 18 t | Euro VI A/B/C | VOC | RANGE 2 | January | -0.22706 | -4.9069 | 18.3486 | 5 | 45 | -30 | 0
Buses | Diesel | Urban Buses Standard 15 - 18 t | Euro VI A/B/C | VOC | RANGE 2 | February | -0.22706 | -4.9069 | 18.3486 | 5 | 45 | -30 | 0
Buses | Diesel | Urban Buses Standard 15 - 18 t | Euro VI A/B/C | VOC | RANGE 2 | March | -0.22706 | -4.9069 | 18.3486 | 5 | 45 | -30 | 0
Buses | Diesel | Urban Buses Standard 15 - 18 t | Euro VI A/B/C | VOC | RANGE 2 | April | -0.22706 | -4.9069 | 18.3486 | 5 | 45 | -30 | 0
Buses | Diesel | Urban Buses Standard 15 - 18 t | Euro VI A/B/C | VOC | RANGE 2 | May | -0.22706 | -4.9069 | 18.3486 | 5 | 45 | -30 | 0
Buses | Diesel | Urban Buses Standard 15 - 18 t | Euro VI A/B/C | VOC | RANGE 2 | June | -0.22706 | -4.9069 | 18.3486 | 5 | 45 | -30 | 0
Buses | Diesel | Urban Buses Standard 15 - 18 t | Euro VI A/B/C | VOC | RANGE 2 | July | -0.22706 | -4.9069 | 18.3486 | 5 | 45 | -30 | 0
Buses | Diesel | Urban Buses Standard 15 - 18 t | Euro VI A/B/C | VOC | RANGE 2 | August | -0.22706 | -4.9069 | 18.3486 | 5 | 45 | -30 | 0
Buses | Diesel | Urban Buses Standard 15 - 18 t | Euro VI A/B/C | VOC | RANGE 2 | September | -0.22706 | -4.9069 | 18.3486 | 5 | 45 | -30 | 0
Buses | Diesel | Urban Buses Standard 15 - 18 t | Euro VI A/B/C | VOC | RANGE 2 | October | -0.22706 | -4.9069 | 18.3486 | 5 | 45 | -30 | 0
Buses | Diesel | Urban Buses Standard 15 - 18 t | Euro VI A/B/C | VOC | RANGE 2 | November | -0.22706 | -4.9069 | 18.3486 | 5 | 45 | -30 | 0
Buses | Diesel | Urban Buses Standard 15 - 18 t | Euro VI A/B/C | VOC | RANGE 2 | December | -0.22706 | -4.9069 | 18.3486 | 5 | 45 | -30 | 0
Buses | Diesel | Urban Buses Standard 15 - 18 t | Euro VI D/E | VOC | RANGE 1 | January | -0.023301 | 0 | 6.9186 | 5 | 45 | 0 | 50
Buses | Diesel | Urban Buses Standard 15 - 18 t | Euro VI D/E | VOC | RANGE 1 | February | -0.023301 | 0 | 6.9186 | 5 | 45 | 0 | 50
Buses | Diesel | Urban Buses Standard 15 - 18 t | Euro VI D/E | VOC | RANGE 1 | March | -0.023301 | 0 | 6.9186 | 5 | 45 | 0 | 50
Buses | Diesel | Urban Buses Standard 15 - 18 t | Euro VI D/E | VOC | RANGE 1 | April | -0.023301 | 0 | 6.9186 | 5 | 45 | 0 | 50
Buses | Diesel | Urban Buses Standard 15 - 18 t | Euro VI D/E | VOC | RANGE 1 | May | -0.023301 | 0 | 6.9186 | 5 | 45 | 0 | 50
Buses | Diesel | Urban Buses Standard 15 - 18 t | Euro VI D/E | VOC | RANGE 1 | June | -0.023301 | 0 | 6.9186 | 5 | 45 | 0 | 50
Buses | Diesel | Urban Buses Standard 15 - 18 t | Euro VI D/E | VOC | RANGE 1 | July | -0.023301 | 0 | 6.9186 | 5 | 45 | 0 | 50
Buses | Diesel | Urban Buses Standard 15 - 18 t | Euro VI D/E | VOC | RANGE 1 | August | -0.023301 | 0 | 6.9186 | 5 | 45 | 0 | 50
Buses | Diesel | Urban Buses Standard 15 - 18 t | Euro VI D/E | VOC | RANGE 1 | September | -0.023301 | 0 | 6.9186 | 5 | 45 | 0 | 50
Buses | Diesel | Urban Buses Standard 15 - 18 t | Euro VI D/E | VOC | RANGE 1 | October | -0.023301 | 0 | 6.9186 | 5 | 45 | 0 | 50
Buses | Diesel | Urban Buses Standard 15 - 18 t | Euro VI D/E | VOC | RANGE 1 | November | -0.023301 | 0 | 6.9186 | 5 | 45 | 0 | 50
Buses | Diesel | Urban Buses Standard 15 - 18 t | Euro VI D/E | VOC | RANGE 1 | December | -0.023301 | 0 | 6.9186 | 5 | 45 | 0 | 50
Buses | Diesel | Urban Buses Standard 15 - 18 t | Euro VI D/E | VOC | RANGE 2 | January | -0.11353 | -2.4535 | 9.1743 | 5 | 45 | -30 | 0
Buses | Diesel | Urban Buses Standard 15 - 18 t | Euro VI D/E | VOC | RANGE 2 | February | -0.11353 | -2.4535 | 9.1743 | 5 | 45 | -30 | 0
Buses | Diesel | Urban Buses Standard 15 - 18 t | Euro VI D/E | VOC | RANGE 2 | March | -0.11353 | -2.4535 | 9.1743 | 5 | 45 | -30 | 0
Buses | Diesel | Urban Buses Standard 15 - 18 t | Euro VI D/E | VOC | RANGE 2 | April | -0.11353 | -2.4535 | 9.1743 | 5 | 45 | -30 | 0
Buses | Diesel | Urban Buses Standard 15 - 18 t | Euro VI D/E | VOC | RANGE 2 | May | -0.11353 | -2.4535 | 9.1743 | 5 | 45 | -30 | 0
Buses | Diesel | Urban Buses Standard 15 - 18 t | Euro VI D/E | VOC | RANGE 2 | June | -0.11353 | -2.4535 | 9.1743 | 5 | 45 | -30 | 0
Buses | Diesel | Urban Buses Standard 15 - 18 t | Euro VI D/E | VOC | RANGE 2 | July | -0.11353 | -2.4535 | 9.1743 | 5 | 45 | -30 | 0
Buses | Diesel | Urban Buses Standard 15 - 18 t | Euro VI D/E | VOC | RANGE 2 | August | -0.11353 | -2.4535 | 9.1743 | 5 | 45 | -30 | 0
Buses | Diesel | Urban Buses Standard 15 - 18 t | Euro VI D/E | VOC | RANGE 2 | September | -0.11353 | -2.4535 | 9.1743 | 5 | 45 | -30 | 0
Buses | Diesel | Urban Buses Standard 15 - 18 t | Euro VI D/E | VOC | RANGE 2 | October | -0.11353 | -2.4535 | 9.1743 | 5 | 45 | -30 | 0
Buses | Diesel | Urban Buses Standard 15 - 18 t | Euro VI D/E | VOC | RANGE 2 | November | -0.11353 | -2.4535 | 9.1743 | 5 | 45 | -30 | 0
Buses | Diesel | Urban Buses Standard 15 - 18 t | Euro VI D/E | VOC | RANGE 2 | December | -0.11353 | -2.4535 | 9.1743 | 5 | 45 | -30 | 0
Buses | Diesel | Urban Buses Standard 15 - 18 t | Euro VII | VOC | RANGE 1 | January | -0.023301 | 0 | 6.9186 | 5 | 45 | 0 | 50
Buses | Diesel | Urban Buses Standard 15 - 18 t | Euro VII | VOC | RANGE 1 | February | -0.023301 | 0 | 6.9186 | 5 | 45 | 0 | 50
Buses | Diesel | Urban Buses Standard 15 - 18 t | Euro VII | VOC | RANGE 1 | March | -0.023301 | 0 | 6.9186 | 5 | 45 | 0 | 50
Buses | Diesel | Urban Buses Standard 15 - 18 t | Euro VII | VOC | RANGE 1 | April | -0.023301 | 0 | 6.9186 | 5 | 45 | 0 | 50
Buses | Diesel | Urban Buses Standard 15 - 18 t | Euro VII | VOC | RANGE 1 | May | -0.023301 | 0 | 6.9186 | 5 | 45 | 0 | 50
Buses | Diesel | Urban Buses Standard 15 - 18 t | Euro VII | VOC | RANGE 1 | June | -0.023301 | 0 | 6.9186 | 5 | 45 | 0 | 50
Buses | Diesel | Urban Buses Standard 15 - 18 t | Euro VII | VOC | RANGE 1 | July | -0.023301 | 0 | 6.9186 | 5 | 45 | 0 | 50
Buses | Diesel | Urban Buses Standard 15 - 18 t | Euro VII | VOC | RANGE 1 | August | -0.023301 | 0 | 6.9186 | 5 | 45 | 0 | 50
Buses | Diesel | Urban Buses Standard 15 - 18 t | Euro VII | VOC | RANGE 1 | September | -0.023301 | 0 | 6.9186 | 5 | 45 | 0 | 50
Buses | Diesel | Urban Buses Standard 15 - 18 t | Euro VII | VOC | RANGE 1 | October | -0.023301 | 0 | 6.9186 | 5 | 45 | 0 | 50
Buses | Diesel | Urban Buses Standard 15 - 18 t | Euro VII | VOC | RANGE 1 | November | -0.023301 | 0 | 6.9186 | 5 | 45 | 0 | 50
Buses | Diesel | Urban Buses Standard 15 - 18 t | Euro VII | VOC | RANGE 1 | December | -0.023301 | 0 | 6.9186 | 5 | 45 | 0 | 50
Buses | Diesel | Urban Buses Standard 15 - 18 t | Euro VII | VOC | RANGE 2 | January | -0.11353 | -2.4535 | 9.1743 | 5 | 45 | -30 | 0
Buses | Diesel | Urban Buses Standard 15 - 18 t | Euro VII | VOC | RANGE 2 | February | -0.11353 | -2.4535 | 9.1743 | 5 | 45 | -30 | 0
Buses | Diesel | Urban Buses Standard 15 - 18 t | Euro VII | VOC | RANGE 2 | March | -0.11353 | -2.4535 | 9.1743 | 5 | 45 | -30 | 0
Buses | Diesel | Urban Buses Standard 15 - 18 t | Euro VII | VOC | RANGE 2 | April | -0.11353 | -2.4535 | 9.1743 | 5 | 45 | -30 | 0
Buses | Diesel | Urban Buses Standard 15 - 18 t | Euro VII | VOC | RANGE 2 | May | -0.11353 | -2.4535 | 9.1743 | 5 | 45 | -30 | 0
Buses | Diesel | Urban Buses Standard 15 - 18 t | Euro VII | VOC | RANGE 2 | June | -0.11353 | -2.4535 | 9.1743 | 5 | 45 | -30 | 0
Buses | Diesel | Urban Buses Standard 15 - 18 t | Euro VII | VOC | RANGE 2 | July | -0.11353 | -2.4535 | 9.1743 | 5 | 45 | -30 | 0
Buses | Diesel | Urban Buses Standard 15 - 18 t | Euro VII | VOC | RANGE 2 | August | -0.11353 | -2.4535 | 9.1743 | 5 | 45 | -30 | 0
Buses | Diesel | Urban Buses Standard 15 - 18 t | Euro VII | VOC | RANGE 2 | September | -0.11353 | -2.4535 | 9.1743 | 5 | 45 | -30 | 0
Buses | Diesel | Urban Buses Standard 15 - 18 t | Euro VII | VOC | RANGE 2 | October | -0.11353 | -2.4535 | 9.1743 | 5 | 45 | -30 | 0
Buses | Diesel | Urban Buses Standard 15 - 18 t | Euro VII | VOC | RANGE 2 | November | -0.11353 | -2.4535 | 9.1743 | 5 | 45 | -30 | 0
Buses | Diesel | Urban Buses Standard 15 - 18 t | Euro VII | VOC | RANGE 2 | December | -0.11353 | -2.4535 | 9.1743 | 5 | 45 | -30 | 0
Buses | Diesel | Urban Buses Articulated >18 t | Euro V | VOC | RANGE 1 | January | -0.11485 | 0 | 34.1008 | 5 | 45 | 0 | 50
Buses | Diesel | Urban Buses Articulated >18 t | Euro V | VOC | RANGE 1 | February | -0.11485 | 0 | 34.1008 | 5 | 45 | 0 | 50
Buses | Diesel | Urban Buses Articulated >18 t | Euro V | VOC | RANGE 1 | March | -0.11485 | 0 | 34.1008 | 5 | 45 | 0 | 50
Buses | Diesel | Urban Buses Articulated >18 t | Euro V | VOC | RANGE 1 | April | -0.11485 | 0 | 34.1008 | 5 | 45 | 0 | 50
Buses | Diesel | Urban Buses Articulated >18 t | Euro V | VOC | RANGE 1 | May | -0.11485 | 0 | 34.1008 | 5 | 45 | 0 | 50
Buses | Diesel | Urban Buses Articulated >18 t | Euro V | VOC | RANGE 1 | June | -0.11485 | 0 | 34.1008 | 5 | 45 | 0 | 50
Buses | Diesel | Urban Buses Articulated >18 t | Euro V | VOC | RANGE 1 | July | -0.11485 | 0 | 34.1008 | 5 | 45 | 0 | 50
Buses | Diesel | Urban Buses Articulated >18 t | Euro V | VOC | RANGE 1 | August | -0.11485 | 0 | 34.1008 | 5 | 45 | 0 | 50
Buses | Diesel | Urban Buses Articulated >18 t | Euro V | VOC | RANGE 1 | September | -0.11485 | 0 | 34.1008 | 5 | 45 | 0 | 50
Buses | Diesel | Urban Buses Articulated >18 t | Euro V | VOC | RANGE 1 | October | -0.11485 | 0 | 34.1008 | 5 | 45 | 0 | 50
Buses | Diesel | Urban Buses Articulated >18 t | Euro V | VOC | RANGE 1 | November | -0.11485 | 0 | 34.1008 | 5 | 45 | 0 | 50
Buses | Diesel | Urban Buses Articulated >18 t | Euro V | VOC | RANGE 1 | December | -0.11485 | 0 | 34.1008 | 5 | 45 | 0 | 50
Buses | Diesel | Urban Buses Articulated >18 t | Euro V | VOC | RANGE 2 | January | -0.55958 | -12.0929 | 45.219 | 5 | 45 | -30 | 0
Buses | Diesel | Urban Buses Articulated >18 t | Euro V | VOC | RANGE 2 | February | -0.55958 | -12.0929 | 45.219 | 5 | 45 | -30 | 0
Buses | Diesel | Urban Buses Articulated >18 t | Euro V | VOC | RANGE 2 | March | -0.55958 | -12.0929 | 45.219 | 5 | 45 | -30 | 0
Buses | Diesel | Urban Buses Articulated >18 t | Euro V | VOC | RANGE 2 | April | -0.55958 | -12.0929 | 45.219 | 5 | 45 | -30 | 0
Buses | Diesel | Urban Buses Articulated >18 t | Euro V | VOC | RANGE 2 | May | -0.55958 | -12.0929 | 45.219 | 5 | 45 | -30 | 0
Buses | Diesel | Urban Buses Articulated >18 t | Euro V | VOC | RANGE 2 | June | -0.55958 | -12.0929 | 45.219 | 5 | 45 | -30 | 0
Buses | Diesel | Urban Buses Articulated >18 t | Euro V | VOC | RANGE 2 | July | -0.55958 | -12.0929 | 45.219 | 5 | 45 | -30 | 0
Buses | Diesel | Urban Buses Articulated >18 t | Euro V | VOC | RANGE 2 | August | -0.55958 | -12.0929 | 45.219 | 5 | 45 | -30 | 0
Buses | Diesel | Urban Buses Articulated >18 t | Euro V | VOC | RANGE 2 | September | -0.55958 | -12.0929 | 45.219 | 5 | 45 | -30 | 0
Buses | Diesel | Urban Buses Articulated >18 t | Euro V | VOC | RANGE 2 | October | -0.55958 | -12.0929 | 45.219 | 5 | 45 | -30 | 0
Buses | Diesel | Urban Buses Articulated >18 t | Euro V | VOC | RANGE 2 | November | -0.55958 | -12.0929 | 45.219 | 5 | 45 | -30 | 0
Buses | Diesel | Urban Buses Articulated >18 t | Euro V | VOC | RANGE 2 | December | -0.55958 | -12.0929 | 45.219 | 5 | 45 | -30 | 0
Buses | Diesel | Urban Buses Articulated >18 t | Euro VI A/B/C | VOC | RANGE 1 | January | -0.058808 | 0 | 17.4611 | 5 | 45 | 0 | 50
Buses | Diesel | Urban Buses Articulated >18 t | Euro VI A/B/C | VOC | RANGE 1 | February | -0.058808 | 0 | 17.4611 | 5 | 45 | 0 | 50
Buses | Diesel | Urban Buses Articulated >18 t | Euro VI A/B/C | VOC | RANGE 1 | March | -0.058808 | 0 | 17.4611 | 5 | 45 | 0 | 50
Buses | Diesel | Urban Buses Articulated >18 t | Euro VI A/B/C | VOC | RANGE 1 | April | -0.058808 | 0 | 17.4611 | 5 | 45 | 0 | 50
Buses | Diesel | Urban Buses Articulated >18 t | Euro VI A/B/C | VOC | RANGE 1 | May | -0.058808 | 0 | 17.4611 | 5 | 45 | 0 | 50
Buses | Diesel | Urban Buses Articulated >18 t | Euro VI A/B/C | VOC | RANGE 1 | June | -0.058808 | 0 | 17.4611 | 5 | 45 | 0 | 50
Buses | Diesel | Urban Buses Articulated >18 t | Euro VI A/B/C | VOC | RANGE 1 | July | -0.058808 | 0 | 17.4611 | 5 | 45 | 0 | 50
Buses | Diesel | Urban Buses Articulated >18 t | Euro VI A/B/C | VOC | RANGE 1 | August | -0.058808 | 0 | 17.4611 | 5 | 45 | 0 | 50
Buses | Diesel | Urban Buses Articulated >18 t | Euro VI A/B/C | VOC | RANGE 1 | September | -0.058808 | 0 | 17.4611 | 5 | 45 | 0 | 50
Buses | Diesel | Urban Buses Articulated >18 t | Euro VI A/B/C | VOC | RANGE 1 | October | -0.058808 | 0 | 17.4611 | 5 | 45 | 0 | 50
Buses | Diesel | Urban Buses Articulated >18 t | Euro VI A/B/C | VOC | RANGE 1 | November | -0.058808 | 0 | 17.4611 | 5 | 45 | 0 | 50
Buses | Diesel | Urban Buses Articulated >18 t | Euro VI A/B/C | VOC | RANGE 1 | December | -0.058808 | 0 | 17.4611 | 5 | 45 | 0 | 50
Buses | Diesel | Urban Buses Articulated >18 t | Euro VI A/B/C | VOC | RANGE 2 | January | -0.28653 | -6.1921 | 23.1541 | 5 | 45 | -30 | 0
Buses | Diesel | Urban Buses Articulated >18 t | Euro VI A/B/C | VOC | RANGE 2 | February | -0.28653 | -6.1921 | 23.1541 | 5 | 45 | -30 | 0
Buses | Diesel | Urban Buses Articulated >18 t | Euro VI A/B/C | VOC | RANGE 2 | March | -0.28653 | -6.1921 | 23.1541 | 5 | 45 | -30 | 0
Buses | Diesel | Urban Buses Articulated >18 t | Euro VI A/B/C | VOC | RANGE 2 | April | -0.28653 | -6.1921 | 23.1541 | 5 | 45 | -30 | 0
Buses | Diesel | Urban Buses Articulated >18 t | Euro VI A/B/C | VOC | RANGE 2 | May | -0.28653 | -6.1921 | 23.1541 | 5 | 45 | -30 | 0
Buses | Diesel | Urban Buses Articulated >18 t | Euro VI A/B/C | VOC | RANGE 2 | June | -0.28653 | -6.1921 | 23.1541 | 5 | 45 | -30 | 0
Buses | Diesel | Urban Buses Articulated >18 t | Euro VI A/B/C | VOC | RANGE 2 | July | -0.28653 | -6.1921 | 23.1541 | 5 | 45 | -30 | 0
Buses | Diesel | Urban Buses Articulated >18 t | Euro VI A/B/C | VOC | RANGE 2 | August | -0.28653 | -6.1921 | 23.1541 | 5 | 45 | -30 | 0
Buses | Diesel | Urban Buses Articulated >18 t | Euro VI A/B/C | VOC | RANGE 2 | September | -0.28653 | -6.1921 | 23.1541 | 5 | 45 | -30 | 0
Buses | Diesel | Urban Buses Articulated >18 t | Euro VI A/B/C | VOC | RANGE 2 | October | -0.28653 | -6.1921 | 23.1541 | 5 | 45 | -30 | 0
Buses | Diesel | Urban Buses Articulated >18 t | Euro VI A/B/C | VOC | RANGE 2 | November | -0.28653 | -6.1921 | 23.1541 | 5 | 45 | -30 | 0
Buses | Diesel | Urban Buses Articulated >18 t | Euro VI A/B/C | VOC | RANGE 2 | December | -0.28653 | -6.1921 | 23.1541 | 5 | 45 | -30 | 0
Buses | Diesel | Urban Buses Articulated >18 t | Euro VI D/E | VOC | RANGE 1 | January | -0.029404 | 0 | 8.7306 | 5 | 45 | 0 | 50
Buses | Diesel | Urban Buses Articulated >18 t | Euro VI D/E | VOC | RANGE 1 | February | -0.029404 | 0 | 8.7306 | 5 | 45 | 0 | 50
Buses | Diesel | Urban Buses Articulated >18 t | Euro VI D/E | VOC | RANGE 1 | March | -0.029404 | 0 | 8.7306 | 5 | 45 | 0 | 50
Buses | Diesel | Urban Buses Articulated >18 t | Euro VI D/E | VOC | RANGE 1 | April | -0.029404 | 0 | 8.7306 | 5 | 45 | 0 | 50
Buses | Diesel | Urban Buses Articulated >18 t | Euro VI D/E | VOC | RANGE 1 | May | -0.029404 | 0 | 8.7306 | 5 | 45 | 0 | 50
Buses | Diesel | Urban Buses Articulated >18 t | Euro VI D/E | VOC | RANGE 1 | June | -0.029404 | 0 | 8.7306 | 5 | 45 | 0 | 50
Buses | Diesel | Urban Buses Articulated >18 t | Euro VI D/E | VOC | RANGE 1 | July | -0.029404 | 0 | 8.7306 | 5 | 45 | 0 | 50
Buses | Diesel | Urban Buses Articulated >18 t | Euro VI D/E | VOC | RANGE 1 | August | -0.029404 | 0 | 8.7306 | 5 | 45 | 0 | 50
Buses | Diesel | Urban Buses Articulated >18 t | Euro VI D/E | VOC | RANGE 1 | September | -0.029404 | 0 | 8.7306 | 5 | 45 | 0 | 50
Buses | Diesel | Urban Buses Articulated >18 t | Euro VI D/E | VOC | RANGE 1 | October | -0.029404 | 0 | 8.7306 | 5 | 45 | 0 | 50
Buses | Diesel | Urban Buses Articulated >18 t | Euro VI D/E | VOC | RANGE 1 | November | -0.029404 | 0 | 8.7306 | 5 | 45 | 0 | 50
Buses | Diesel | Urban Buses Articulated >18 t | Euro VI D/E | VOC | RANGE 1 | December | -0.029404 | 0 | 8.7306 | 5 | 45 | 0 | 50
Buses | Diesel | Urban Buses Articulated >18 t | Euro VI D/E | VOC | RANGE 2 | January | -0.14326 | -3.096 | 11.5771 | 5 | 45 | -30 | 0
Buses | Diesel | Urban Buses Articulated >18 t | Euro VI D/E | VOC | RANGE 2 | February | -0.14326 | -3.096 | 11.5771 | 5 | 45 | -30 | 0
Buses | Diesel | Urban Buses Articulated >18 t | Euro VI D/E | VOC | RANGE 2 | March | -0.14326 | -3.096 | 11.5771 | 5 | 45 | -30 | 0
Buses | Diesel | Urban Buses Articulated >18 t | Euro VI D/E | VOC | RANGE 2 | April | -0.14326 | -3.096 | 11.5771 | 5 | 45 | -30 | 0
Buses | Diesel | Urban Buses Articulated >18 t | Euro VI D/E | VOC | RANGE 2 | May | -0.14326 | -3.096 | 11.5771 | 5 | 45 | -30 | 0
Buses | Diesel | Urban Buses Articulated >18 t | Euro VI D/E | VOC | RANGE 2 | June | -0.14326 | -3.096 | 11.5771 | 5 | 45 | -30 | 0
Buses | Diesel | Urban Buses Articulated >18 t | Euro VI D/E | VOC | RANGE 2 | July | -0.14326 | -3.096 | 11.5771 | 5 | 45 | -30 | 0
Buses | Diesel | Urban Buses Articulated >18 t | Euro VI D/E | VOC | RANGE 2 | August | -0.14326 | -3.096 | 11.5771 | 5 | 45 | -30 | 0
Buses | Diesel | Urban Buses Articulated >18 t | Euro VI D/E | VOC | RANGE 2 | September | -0.14326 | -3.096 | 11.5771 | 5 | 45 | -30 | 0
Buses | Diesel | Urban Buses Articulated >18 t | Euro VI D/E | VOC | RANGE 2 | October | -0.14326 | -3.096 | 11.5771 | 5 | 45 | -30 | 0
Buses | Diesel | Urban Buses Articulated >18 t | Euro VI D/E | VOC | RANGE 2 | November | -0.14326 | -3.096 | 11.5771 | 5 | 45 | -30 | 0
Buses | Diesel | Urban Buses Articulated >18 t | Euro VI D/E | VOC | RANGE 2 | December | -0.14326 | -3.096 | 11.5771 | 5 | 45 | -30 | 0
Buses | Diesel | Urban Buses Articulated >18 t | Euro VII | VOC | RANGE 1 | January | -0.029404 | 0 | 8.7306 | 5 | 45 | 0 | 50
Buses | Diesel | Urban Buses Articulated >18 t | Euro VII | VOC | RANGE 1 | February | -0.029404 | 0 | 8.7306 | 5 | 45 | 0 | 50
Buses | Diesel | Urban Buses Articulated >18 t | Euro VII | VOC | RANGE 1 | March | -0.029404 | 0 | 8.7306 | 5 | 45 | 0 | 50
Buses | Diesel | Urban Buses Articulated >18 t | Euro VII | VOC | RANGE 1 | April | -0.029404 | 0 | 8.7306 | 5 | 45 | 0 | 50
Buses | Diesel | Urban Buses Articulated >18 t | Euro VII | VOC | RANGE 1 | May | -0.029404 | 0 | 8.7306 | 5 | 45 | 0 | 50
Buses | Diesel | Urban Buses Articulated >18 t | Euro VII | VOC | RANGE 1 | June | -0.029404 | 0 | 8.7306 | 5 | 45 | 0 | 50
Buses | Diesel | Urban Buses Articulated >18 t | Euro VII | VOC | RANGE 1 | July | -0.029404 | 0 | 8.7306 | 5 | 45 | 0 | 50
Buses | Diesel | Urban Buses Articulated >18 t | Euro VII | VOC | RANGE 1 | August | -0.029404 | 0 | 8.7306 | 5 | 45 | 0 | 50
Buses | Diesel | Urban Buses Articulated >18 t | Euro VII | VOC | RANGE 1 | September | -0.029404 | 0 | 8.7306 | 5 | 45 | 0 | 50
Buses | Diesel | Urban Buses Articulated >18 t | Euro VII | VOC | RANGE 1 | October | -0.029404 | 0 | 8.7306 | 5 | 45 | 0 | 50
Buses | Diesel | Urban Buses Articulated >18 t | Euro VII | VOC | RANGE 1 | November | -0.029404 | 0 | 8.7306 | 5 | 45 | 0 | 50
Buses | Diesel | Urban Buses Articulated >18 t | Euro VII | VOC | RANGE 1 | December | -0.029404 | 0 | 8.7306 | 5 | 45 | 0 | 50
Buses | Diesel | Urban Buses Articulated >18 t | Euro VII | VOC | RANGE 2 | January | -0.14326 | -3.096 | 11.5771 | 5 | 45 | -30 | 0
Buses | Diesel | Urban Buses Articulated >18 t | Euro VII | VOC | RANGE 2 | February | -0.14326 | -3.096 | 11.5771 | 5 | 45 | -30 | 0
Buses | Diesel | Urban Buses Articulated >18 t | Euro VII | VOC | RANGE 2 | March | -0.14326 | -3.096 | 11.5771 | 5 | 45 | -30 | 0
Buses | Diesel | Urban Buses Articulated >18 t | Euro VII | VOC | RANGE 2 | April | -0.14326 | -3.096 | 11.5771 | 5 | 45 | -30 | 0
Buses | Diesel | Urban Buses Articulated >18 t | Euro VII | VOC | RANGE 2 | May | -0.14326 | -3.096 | 11.5771 | 5 | 45 | -30 | 0
Buses | Diesel | Urban Buses Articulated >18 t | Euro VII | VOC | RANGE 2 | June | -0.14326 | -3.096 | 11.5771 | 5 | 45 | -30 | 0
Buses | Diesel | Urban Buses Articulated >18 t | Euro VII | VOC | RANGE 2 | July | -0.14326 | -3.096 | 11.5771 | 5 | 45 | -30 | 0
Buses | Diesel | Urban Buses Articulated >18 t | Euro VII | VOC | RANGE 2 | August | -0.14326 | -3.096 | 11.5771 | 5 | 45 | -30 | 0
Buses | Diesel | Urban Buses Articulated >18 t | Euro VII | VOC | RANGE 2 | September | -0.14326 | -3.096 | 11.5771 | 5 | 45 | -30 | 0
Buses | Diesel | Urban Buses Articulated >18 t | Euro VII | VOC | RANGE 2 | October | -0.14326 | -3.096 | 11.5771 | 5 | 45 | -30 | 0
Buses | Diesel | Urban Buses Articulated >18 t | Euro VII | VOC | RANGE 2 | November | -0.14326 | -3.096 | 11.5771 | 5 | 45 | -30 | 0
Buses | Diesel | Urban Buses Articulated >18 t | Euro VII | VOC | RANGE 2 | December | -0.14326 | -3.096 | 11.5771 | 5 | 45 | -30 | 0
Buses | Diesel | Coaches Standard <=18 t | Euro V | VOC | RANGE 1 | January | -0.19198 | 0 | 57.0026 | 5 | 45 | 0 | 50
Buses | Diesel | Coaches Standard <=18 t | Euro V | VOC | RANGE 1 | February | -0.19198 | 0 | 57.0026 | 5 | 45 | 0 | 50
Buses | Diesel | Coaches Standard <=18 t | Euro V | VOC | RANGE 1 | March | -0.19198 | 0 | 57.0026 | 5 | 45 | 0 | 50
Buses | Diesel | Coaches Standard <=18 t | Euro V | VOC | RANGE 1 | April | -0.19198 | 0 | 57.0026 | 5 | 45 | 0 | 50
Buses | Diesel | Coaches Standard <=18 t | Euro V | VOC | RANGE 1 | May | -0.19198 | 0 | 57.0026 | 5 | 45 | 0 | 50
Buses | Diesel | Coaches Standard <=18 t | Euro V | VOC | RANGE 1 | June | -0.19198 | 0 | 57.0026 | 5 | 45 | 0 | 50
Buses | Diesel | Coaches Standard <=18 t | Euro V | VOC | RANGE 1 | July | -0.19198 | 0 | 57.0026 | 5 | 45 | 0 | 50
Buses | Diesel | Coaches Standard <=18 t | Euro V | VOC | RANGE 1 | August | -0.19198 | 0 | 57.0026 | 5 | 45 | 0 | 50
Buses | Diesel | Coaches Standard <=18 t | Euro V | VOC | RANGE 1 | September | -0.19198 | 0 | 57.0026 | 5 | 45 | 0 | 50
Buses | Diesel | Coaches Standard <=18 t | Euro V | VOC | RANGE 1 | October | -0.19198 | 0 | 57.0026 | 5 | 45 | 0 | 50
Buses | Diesel | Coaches Standard <=18 t | Euro V | VOC | RANGE 1 | November | -0.19198 | 0 | 57.0026 | 5 | 45 | 0 | 50
Buses | Diesel | Coaches Standard <=18 t | Euro V | VOC | RANGE 1 | December | -0.19198 | 0 | 57.0026 | 5 | 45 | 0 | 50
Buses | Diesel | Coaches Standard <=18 t | Euro V | VOC | RANGE 2 | January | -0.93539 | -20.2144 | 75.5877 | 5 | 45 | -30 | 0
Buses | Diesel | Coaches Standard <=18 t | Euro V | VOC | RANGE 2 | February | -0.93539 | -20.2144 | 75.5877 | 5 | 45 | -30 | 0
Buses | Diesel | Coaches Standard <=18 t | Euro V | VOC | RANGE 2 | March | -0.93539 | -20.2144 | 75.5877 | 5 | 45 | -30 | 0
Buses | Diesel | Coaches Standard <=18 t | Euro V | VOC | RANGE 2 | April | -0.93539 | -20.2144 | 75.5877 | 5 | 45 | -30 | 0
Buses | Diesel | Coaches Standard <=18 t | Euro V | VOC | RANGE 2 | May | -0.93539 | -20.2144 | 75.5877 | 5 | 45 | -30 | 0
Buses | Diesel | Coaches Standard <=18 t | Euro V | VOC | RANGE 2 | June | -0.93539 | -20.2144 | 75.5877 | 5 | 45 | -30 | 0
Buses | Diesel | Coaches Standard <=18 t | Euro V | VOC | RANGE 2 | July | -0.93539 | -20.2144 | 75.5877 | 5 | 45 | -30 | 0
Buses | Diesel | Coaches Standard <=18 t | Euro V | VOC | RANGE 2 | August | -0.93539 | -20.2144 | 75.5877 | 5 | 45 | -30 | 0
Buses | Diesel | Coaches Standard <=18 t | Euro V | VOC | RANGE 2 | September | -0.93539 | -20.2144 | 75.5877 | 5 | 45 | -30 | 0
Buses | Diesel | Coaches Standard <=18 t | Euro V | VOC | RANGE 2 | October | -0.93539 | -20.2144 | 75.5877 | 5 | 45 | -30 | 0
Buses | Diesel | Coaches Standard <=18 t | Euro V | VOC | RANGE 2 | November | -0.93539 | -20.2144 | 75.5877 | 5 | 45 | -30 | 0
Buses | Diesel | Coaches Standard <=18 t | Euro V | VOC | RANGE 2 | December | -0.93539 | -20.2144 | 75.5877 | 5 | 45 | -30 | 0
Buses | Diesel | Coaches Standard <=18 t | Euro VI A/B/C | VOC | RANGE 1 | January | -0.098303 | 0 | 29.1878 | 5 | 45 | 0 | 50
Buses | Diesel | Coaches Standard <=18 t | Euro VI A/B/C | VOC | RANGE 1 | February | -0.098303 | 0 | 29.1878 | 5 | 45 | 0 | 50
Buses | Diesel | Coaches Standard <=18 t | Euro VI A/B/C | VOC | RANGE 1 | March | -0.098303 | 0 | 29.1878 | 5 | 45 | 0 | 50
Buses | Diesel | Coaches Standard <=18 t | Euro VI A/B/C | VOC | RANGE 1 | April | -0.098303 | 0 | 29.1878 | 5 | 45 | 0 | 50
Buses | Diesel | Coaches Standard <=18 t | Euro VI A/B/C | VOC | RANGE 1 | May | -0.098303 | 0 | 29.1878 | 5 | 45 | 0 | 50
Buses | Diesel | Coaches Standard <=18 t | Euro VI A/B/C | VOC | RANGE 1 | June | -0.098303 | 0 | 29.1878 | 5 | 45 | 0 | 50
Buses | Diesel | Coaches Standard <=18 t | Euro VI A/B/C | VOC | RANGE 1 | July | -0.098303 | 0 | 29.1878 | 5 | 45 | 0 | 50
Buses | Diesel | Coaches Standard <=18 t | Euro VI A/B/C | VOC | RANGE 1 | August | -0.098303 | 0 | 29.1878 | 5 | 45 | 0 | 50
Buses | Diesel | Coaches Standard <=18 t | Euro VI A/B/C | VOC | RANGE 1 | September | -0.098303 | 0 | 29.1878 | 5 | 45 | 0 | 50
Buses | Diesel | Coaches Standard <=18 t | Euro VI A/B/C | VOC | RANGE 1 | October | -0.098303 | 0 | 29.1878 | 5 | 45 | 0 | 50
Buses | Diesel | Coaches Standard <=18 t | Euro VI A/B/C | VOC | RANGE 1 | November | -0.098303 | 0 | 29.1878 | 5 | 45 | 0 | 50
Buses | Diesel | Coaches Standard <=18 t | Euro VI A/B/C | VOC | RANGE 1 | December | -0.098303 | 0 | 29.1878 | 5 | 45 | 0 | 50
Buses | Diesel | Coaches Standard <=18 t | Euro VI A/B/C | VOC | RANGE 2 | January | -0.47896 | -10.3506 | 38.7042 | 5 | 45 | -30 | 0
Buses | Diesel | Coaches Standard <=18 t | Euro VI A/B/C | VOC | RANGE 2 | February | -0.47896 | -10.3506 | 38.7042 | 5 | 45 | -30 | 0
Buses | Diesel | Coaches Standard <=18 t | Euro VI A/B/C | VOC | RANGE 2 | March | -0.47896 | -10.3506 | 38.7042 | 5 | 45 | -30 | 0
Buses | Diesel | Coaches Standard <=18 t | Euro VI A/B/C | VOC | RANGE 2 | April | -0.47896 | -10.3506 | 38.7042 | 5 | 45 | -30 | 0
Buses | Diesel | Coaches Standard <=18 t | Euro VI A/B/C | VOC | RANGE 2 | May | -0.47896 | -10.3506 | 38.7042 | 5 | 45 | -30 | 0
Buses | Diesel | Coaches Standard <=18 t | Euro VI A/B/C | VOC | RANGE 2 | June | -0.47896 | -10.3506 | 38.7042 | 5 | 45 | -30 | 0
Buses | Diesel | Coaches Standard <=18 t | Euro VI A/B/C | VOC | RANGE 2 | July | -0.47896 | -10.3506 | 38.7042 | 5 | 45 | -30 | 0
Buses | Diesel | Coaches Standard <=18 t | Euro VI A/B/C | VOC | RANGE 2 | August | -0.47896 | -10.3506 | 38.7042 | 5 | 45 | -30 | 0
Buses | Diesel | Coaches Standard <=18 t | Euro VI A/B/C | VOC | RANGE 2 | September | -0.47896 | -10.3506 | 38.7042 | 5 | 45 | -30 | 0
Buses | Diesel | Coaches Standard <=18 t | Euro VI A/B/C | VOC | RANGE 2 | October | -0.47896 | -10.3506 | 38.7042 | 5 | 45 | -30 | 0
Buses | Diesel | Coaches Standard <=18 t | Euro VI A/B/C | VOC | RANGE 2 | November | -0.47896 | -10.3506 | 38.7042 | 5 | 45 | -30 | 0
Buses | Diesel | Coaches Standard <=18 t | Euro VI A/B/C | VOC | RANGE 2 | December | -0.47896 | -10.3506 | 38.7042 | 5 | 45 | -30 | 0
Buses | Diesel | Coaches Standard <=18 t | Euro VI D/E | VOC | RANGE 1 | January | -0.049152 | 0 | 14.5939 | 5 | 45 | 0 | 50
Buses | Diesel | Coaches Standard <=18 t | Euro VI D/E | VOC | RANGE 1 | February | -0.049152 | 0 | 14.5939 | 5 | 45 | 0 | 50
Buses | Diesel | Coaches Standard <=18 t | Euro VI D/E | VOC | RANGE 1 | March | -0.049152 | 0 | 14.5939 | 5 | 45 | 0 | 50
Buses | Diesel | Coaches Standard <=18 t | Euro VI D/E | VOC | RANGE 1 | April | -0.049152 | 0 | 14.5939 | 5 | 45 | 0 | 50
Buses | Diesel | Coaches Standard <=18 t | Euro VI D/E | VOC | RANGE 1 | May | -0.049152 | 0 | 14.5939 | 5 | 45 | 0 | 50
Buses | Diesel | Coaches Standard <=18 t | Euro VI D/E | VOC | RANGE 1 | June | -0.049152 | 0 | 14.5939 | 5 | 45 | 0 | 50
Buses | Diesel | Coaches Standard <=18 t | Euro VI D/E | VOC | RANGE 1 | July | -0.049152 | 0 | 14.5939 | 5 | 45 | 0 | 50
Buses | Diesel | Coaches Standard <=18 t | Euro VI D/E | VOC | RANGE 1 | August | -0.049152 | 0 | 14.5939 | 5 | 45 | 0 | 50
Buses | Diesel | Coaches Standard <=18 t | Euro VI D/E | VOC | RANGE 1 | September | -0.049152 | 0 | 14.5939 | 5 | 45 | 0 | 50
Buses | Diesel | Coaches Standard <=18 t | Euro VI D/E | VOC | RANGE 1 | October | -0.049152 | 0 | 14.5939 | 5 | 45 | 0 | 50
Buses | Diesel | Coaches Standard <=18 t | Euro VI D/E | VOC | RANGE 1 | November | -0.049152 | 0 | 14.5939 | 5 | 45 | 0 | 50
Buses | Diesel | Coaches Standard <=18 t | Euro VI D/E | VOC | RANGE 1 | December | -0.049152 | 0 | 14.5939 | 5 | 45 | 0 | 50
Buses | Diesel | Coaches Standard <=18 t | Euro VI D/E | VOC | RANGE 2 | January | -0.23948 | -5.1753 | 19.3521 | 5 | 45 | -30 | 0
Buses | Diesel | Coaches Standard <=18 t | Euro VI D/E | VOC | RANGE 2 | February | -0.23948 | -5.1753 | 19.3521 | 5 | 45 | -30 | 0
Buses | Diesel | Coaches Standard <=18 t | Euro VI D/E | VOC | RANGE 2 | March | -0.23948 | -5.1753 | 19.3521 | 5 | 45 | -30 | 0
Buses | Diesel | Coaches Standard <=18 t | Euro VI D/E | VOC | RANGE 2 | April | -0.23948 | -5.1753 | 19.3521 | 5 | 45 | -30 | 0
Buses | Diesel | Coaches Standard <=18 t | Euro VI D/E | VOC | RANGE 2 | May | -0.23948 | -5.1753 | 19.3521 | 5 | 45 | -30 | 0
Buses | Diesel | Coaches Standard <=18 t | Euro VI D/E | VOC | RANGE 2 | June | -0.23948 | -5.1753 | 19.3521 | 5 | 45 | -30 | 0
Buses | Diesel | Coaches Standard <=18 t | Euro VI D/E | VOC | RANGE 2 | July | -0.23948 | -5.1753 | 19.3521 | 5 | 45 | -30 | 0
Buses | Diesel | Coaches Standard <=18 t | Euro VI D/E | VOC | RANGE 2 | August | -0.23948 | -5.1753 | 19.3521 | 5 | 45 | -30 | 0
Buses | Diesel | Coaches Standard <=18 t | Euro VI D/E | VOC | RANGE 2 | September | -0.23948 | -5.1753 | 19.3521 | 5 | 45 | -30 | 0
Buses | Diesel | Coaches Standard <=18 t | Euro VI D/E | VOC | RANGE 2 | October | -0.23948 | -5.1753 | 19.3521 | 5 | 45 | -30 | 0
Buses | Diesel | Coaches Standard <=18 t | Euro VI D/E | VOC | RANGE 2 | November | -0.23948 | -5.1753 | 19.3521 | 5 | 45 | -30 | 0
Buses | Diesel | Coaches Standard <=18 t | Euro VI D/E | VOC | RANGE 2 | December | -0.23948 | -5.1753 | 19.3521 | 5 | 45 | -30 | 0
Buses | Diesel | Coaches Standard <=18 t | Euro VII | VOC | RANGE 1 | January | -0.049152 | 0 | 14.5939 | 5 | 45 | 0 | 50
Buses | Diesel | Coaches Standard <=18 t | Euro VII | VOC | RANGE 1 | February | -0.049152 | 0 | 14.5939 | 5 | 45 | 0 | 50
Buses | Diesel | Coaches Standard <=18 t | Euro VII | VOC | RANGE 1 | March | -0.049152 | 0 | 14.5939 | 5 | 45 | 0 | 50
Buses | Diesel | Coaches Standard <=18 t | Euro VII | VOC | RANGE 1 | April | -0.049152 | 0 | 14.5939 | 5 | 45 | 0 | 50
Buses | Diesel | Coaches Standard <=18 t | Euro VII | VOC | RANGE 1 | May | -0.049152 | 0 | 14.5939 | 5 | 45 | 0 | 50
Buses | Diesel | Coaches Standard <=18 t | Euro VII | VOC | RANGE 1 | June | -0.049152 | 0 | 14.5939 | 5 | 45 | 0 | 50
Buses | Diesel | Coaches Standard <=18 t | Euro VII | VOC | RANGE 1 | July | -0.049152 | 0 | 14.5939 | 5 | 45 | 0 | 50
Buses | Diesel | Coaches Standard <=18 t | Euro VII | VOC | RANGE 1 | August | -0.049152 | 0 | 14.5939 | 5 | 45 | 0 | 50
Buses | Diesel | Coaches Standard <=18 t | Euro VII | VOC | RANGE 1 | September | -0.049152 | 0 | 14.5939 | 5 | 45 | 0 | 50
Buses | Diesel | Coaches Standard <=18 t | Euro VII | VOC | RANGE 1 | October | -0.049152 | 0 | 14.5939 | 5 | 45 | 0 | 50
Buses | Diesel | Coaches Standard <=18 t | Euro VII | VOC | RANGE 1 | November | -0.049152 | 0 | 14.5939 | 5 | 45 | 0 | 50
Buses | Diesel | Coaches Standard <=18 t | Euro VII | VOC | RANGE 1 | December | -0.049152 | 0 | 14.5939 | 5 | 45 | 0 | 50
Buses | Diesel | Coaches Standard <=18 t | Euro VII | VOC | RANGE 2 | January | -0.23948 | -5.1753 | 19.3521 | 5 | 45 | -30 | 0
Buses | Diesel | Coaches Standard <=18 t | Euro VII | VOC | RANGE 2 | February | -0.23948 | -5.1753 | 19.3521 | 5 | 45 | -30 | 0
Buses | Diesel | Coaches Standard <=18 t | Euro VII | VOC | RANGE 2 | March | -0.23948 | -5.1753 | 19.3521 | 5 | 45 | -30 | 0
Buses | Diesel | Coaches Standard <=18 t | Euro VII | VOC | RANGE 2 | April | -0.23948 | -5.1753 | 19.3521 | 5 | 45 | -30 | 0
Buses | Diesel | Coaches Standard <=18 t | Euro VII | VOC | RANGE 2 | May | -0.23948 | -5.1753 | 19.3521 | 5 | 45 | -30 | 0
Buses | Diesel | Coaches Standard <=18 t | Euro VII | VOC | RANGE 2 | June | -0.23948 | -5.1753 | 19.3521 | 5 | 45 | -30 | 0
Buses | Diesel | Coaches Standard <=18 t | Euro VII | VOC | RANGE 2 | July | -0.23948 | -5.1753 | 19.3521 | 5 | 45 | -30 | 0
Buses | Diesel | Coaches Standard <=18 t | Euro VII | VOC | RANGE 2 | August | -0.23948 | -5.1753 | 19.3521 | 5 | 45 | -30 | 0
Buses | Diesel | Coaches Standard <=18 t | Euro VII | VOC | RANGE 2 | September | -0.23948 | -5.1753 | 19.3521 | 5 | 45 | -30 | 0
Buses | Diesel | Coaches Standard <=18 t | Euro VII | VOC | RANGE 2 | October | -0.23948 | -5.1753 | 19.3521 | 5 | 45 | -30 | 0
Buses | Diesel | Coaches Standard <=18 t | Euro VII | VOC | RANGE 2 | November | -0.23948 | -5.1753 | 19.3521 | 5 | 45 | -30 | 0
Buses | Diesel | Coaches Standard <=18 t | Euro VII | VOC | RANGE 2 | December | -0.23948 | -5.1753 | 19.3521 | 5 | 45 | -30 | 0
Buses | Diesel | Coaches Articulated >18 t | Euro V | VOC | RANGE 1 | January | -0.21219 | 0 | 63.0029 | 5 | 45 | 0 | 50
Buses | Diesel | Coaches Articulated >18 t | Euro V | VOC | RANGE 1 | February | -0.21219 | 0 | 63.0029 | 5 | 45 | 0 | 50
Buses | Diesel | Coaches Articulated >18 t | Euro V | VOC | RANGE 1 | March | -0.21219 | 0 | 63.0029 | 5 | 45 | 0 | 50
Buses | Diesel | Coaches Articulated >18 t | Euro V | VOC | RANGE 1 | April | -0.21219 | 0 | 63.0029 | 5 | 45 | 0 | 50
Buses | Diesel | Coaches Articulated >18 t | Euro V | VOC | RANGE 1 | May | -0.21219 | 0 | 63.0029 | 5 | 45 | 0 | 50
Buses | Diesel | Coaches Articulated >18 t | Euro V | VOC | RANGE 1 | June | -0.21219 | 0 | 63.0029 | 5 | 45 | 0 | 50
Buses | Diesel | Coaches Articulated >18 t | Euro V | VOC | RANGE 1 | July | -0.21219 | 0 | 63.0029 | 5 | 45 | 0 | 50
Buses | Diesel | Coaches Articulated >18 t | Euro V | VOC | RANGE 1 | August | -0.21219 | 0 | 63.0029 | 5 | 45 | 0 | 50
Buses | Diesel | Coaches Articulated >18 t | Euro V | VOC | RANGE 1 | September | -0.21219 | 0 | 63.0029 | 5 | 45 | 0 | 50
Buses | Diesel | Coaches Articulated >18 t | Euro V | VOC | RANGE 1 | October | -0.21219 | 0 | 63.0029 | 5 | 45 | 0 | 50
Buses | Diesel | Coaches Articulated >18 t | Euro V | VOC | RANGE 1 | November | -0.21219 | 0 | 63.0029 | 5 | 45 | 0 | 50
Buses | Diesel | Coaches Articulated >18 t | Euro V | VOC | RANGE 1 | December | -0.21219 | 0 | 63.0029 | 5 | 45 | 0 | 50
Buses | Diesel | Coaches Articulated >18 t | Euro V | VOC | RANGE 2 | January | -1.0339 | -22.3422 | 83.5443 | 5 | 45 | -30 | 0
Buses | Diesel | Coaches Articulated >18 t | Euro V | VOC | RANGE 2 | February | -1.0339 | -22.3422 | 83.5443 | 5 | 45 | -30 | 0
Buses | Diesel | Coaches Articulated >18 t | Euro V | VOC | RANGE 2 | March | -1.0339 | -22.3422 | 83.5443 | 5 | 45 | -30 | 0
Buses | Diesel | Coaches Articulated >18 t | Euro V | VOC | RANGE 2 | April | -1.0339 | -22.3422 | 83.5443 | 5 | 45 | -30 | 0
Buses | Diesel | Coaches Articulated >18 t | Euro V | VOC | RANGE 2 | May | -1.0339 | -22.3422 | 83.5443 | 5 | 45 | -30 | 0
Buses | Diesel | Coaches Articulated >18 t | Euro V | VOC | RANGE 2 | June | -1.0339 | -22.3422 | 83.5443 | 5 | 45 | -30 | 0
Buses | Diesel | Coaches Articulated >18 t | Euro V | VOC | RANGE 2 | July | -1.0339 | -22.3422 | 83.5443 | 5 | 45 | -30 | 0
Buses | Diesel | Coaches Articulated >18 t | Euro V | VOC | RANGE 2 | August | -1.0339 | -22.3422 | 83.5443 | 5 | 45 | -30 | 0
Buses | Diesel | Coaches Articulated >18 t | Euro V | VOC | RANGE 2 | September | -1.0339 | -22.3422 | 83.5443 | 5 | 45 | -30 | 0
Buses | Diesel | Coaches Articulated >18 t | Euro V | VOC | RANGE 2 | October | -1.0339 | -22.3422 | 83.5443 | 5 | 45 | -30 | 0
Buses | Diesel | Coaches Articulated >18 t | Euro V | VOC | RANGE 2 | November | -1.0339 | -22.3422 | 83.5443 | 5 | 45 | -30 | 0
Buses | Diesel | Coaches Articulated >18 t | Euro V | VOC | RANGE 2 | December | -1.0339 | -22.3422 | 83.5443 | 5 | 45 | -30 | 0
Buses | Diesel | Coaches Articulated >18 t | Euro VI A/B/C | VOC | RANGE 1 | January | -0.10865 | 0 | 32.2602 | 5 | 45 | 0 | 50
Buses | Diesel | Coaches Articulated >18 t | Euro VI A/B/C | VOC | RANGE 1 | February | -0.10865 | 0 | 32.2602 | 5 | 45 | 0 | 50
Buses | Diesel | Coaches Articulated >18 t | Euro VI A/B/C | VOC | RANGE 1 | March | -0.10865 | 0 | 32.2602 | 5 | 45 | 0 | 50
Buses | Diesel | Coaches Articulated >18 t | Euro VI A/B/C | VOC | RANGE 1 | April | -0.10865 | 0 | 32.2602 | 5 | 45 | 0 | 50
Buses | Diesel | Coaches Articulated >18 t | Euro VI A/B/C | VOC | RANGE 1 | May | -0.10865 | 0 | 32.2602 | 5 | 45 | 0 | 50
Buses | Diesel | Coaches Articulated >18 t | Euro VI A/B/C | VOC | RANGE 1 | June | -0.10865 | 0 | 32.2602 | 5 | 45 | 0 | 50
Buses | Diesel | Coaches Articulated >18 t | Euro VI A/B/C | VOC | RANGE 1 | July | -0.10865 | 0 | 32.2602 | 5 | 45 | 0 | 50
Buses | Diesel | Coaches Articulated >18 t | Euro VI A/B/C | VOC | RANGE 1 | August | -0.10865 | 0 | 32.2602 | 5 | 45 | 0 | 50
Buses | Diesel | Coaches Articulated >18 t | Euro VI A/B/C | VOC | RANGE 1 | September | -0.10865 | 0 | 32.2602 | 5 | 45 | 0 | 50
Buses | Diesel | Coaches Articulated >18 t | Euro VI A/B/C | VOC | RANGE 1 | October | -0.10865 | 0 | 32.2602 | 5 | 45 | 0 | 50
Buses | Diesel | Coaches Articulated >18 t | Euro VI A/B/C | VOC | RANGE 1 | November | -0.10865 | 0 | 32.2602 | 5 | 45 | 0 | 50
Buses | Diesel | Coaches Articulated >18 t | Euro VI A/B/C | VOC | RANGE 1 | December | -0.10865 | 0 | 32.2602 | 5 | 45 | 0 | 50
Buses | Diesel | Coaches Articulated >18 t | Euro VI A/B/C | VOC | RANGE 2 | January | -0.52938 | -11.4402 | 42.7784 | 5 | 45 | -30 | 0
Buses | Diesel | Coaches Articulated >18 t | Euro VI A/B/C | VOC | RANGE 2 | February | -0.52938 | -11.4402 | 42.7784 | 5 | 45 | -30 | 0
Buses | Diesel | Coaches Articulated >18 t | Euro VI A/B/C | VOC | RANGE 2 | March | -0.52938 | -11.4402 | 42.7784 | 5 | 45 | -30 | 0
Buses | Diesel | Coaches Articulated >18 t | Euro VI A/B/C | VOC | RANGE 2 | April | -0.52938 | -11.4402 | 42.7784 | 5 | 45 | -30 | 0
Buses | Diesel | Coaches Articulated >18 t | Euro VI A/B/C | VOC | RANGE 2 | May | -0.52938 | -11.4402 | 42.7784 | 5 | 45 | -30 | 0
Buses | Diesel | Coaches Articulated >18 t | Euro VI A/B/C | VOC | RANGE 2 | June | -0.52938 | -11.4402 | 42.7784 | 5 | 45 | -30 | 0
Buses | Diesel | Coaches Articulated >18 t | Euro VI A/B/C | VOC | RANGE 2 | July | -0.52938 | -11.4402 | 42.7784 | 5 | 45 | -30 | 0
Buses | Diesel | Coaches Articulated >18 t | Euro VI A/B/C | VOC | RANGE 2 | August | -0.52938 | -11.4402 | 42.7784 | 5 | 45 | -30 | 0
Buses | Diesel | Coaches Articulated >18 t | Euro VI A/B/C | VOC | RANGE 2 | September | -0.52938 | -11.4402 | 42.7784 | 5 | 45 | -30 | 0
Buses | Diesel | Coaches Articulated >18 t | Euro VI A/B/C | VOC | RANGE 2 | October | -0.52938 | -11.4402 | 42.7784 | 5 | 45 | -30 | 0
Buses | Diesel | Coaches Articulated >18 t | Euro VI A/B/C | VOC | RANGE 2 | November | -0.52938 | -11.4402 | 42.7784 | 5 | 45 | -30 | 0
Buses | Diesel | Coaches Articulated >18 t | Euro VI A/B/C | VOC | RANGE 2 | December | -0.52938 | -11.4402 | 42.7784 | 5 | 45 | -30 | 0
Buses | Diesel | Coaches Articulated >18 t | Euro VI D/E | VOC | RANGE 1 | January | -0.054326 | 0 | 16.1301 | 5 | 45 | 0 | 50
Buses | Diesel | Coaches Articulated >18 t | Euro VI D/E | VOC | RANGE 1 | February | -0.054326 | 0 | 16.1301 | 5 | 45 | 0 | 50
Buses | Diesel | Coaches Articulated >18 t | Euro VI D/E | VOC | RANGE 1 | March | -0.054326 | 0 | 16.1301 | 5 | 45 | 0 | 50
Buses | Diesel | Coaches Articulated >18 t | Euro VI D/E | VOC | RANGE 1 | April | -0.054326 | 0 | 16.1301 | 5 | 45 | 0 | 50
Buses | Diesel | Coaches Articulated >18 t | Euro VI D/E | VOC | RANGE 1 | May | -0.054326 | 0 | 16.1301 | 5 | 45 | 0 | 50
Buses | Diesel | Coaches Articulated >18 t | Euro VI D/E | VOC | RANGE 1 | June | -0.054326 | 0 | 16.1301 | 5 | 45 | 0 | 50
Buses | Diesel | Coaches Articulated >18 t | Euro VI D/E | VOC | RANGE 1 | July | -0.054326 | 0 | 16.1301 | 5 | 45 | 0 | 50
Buses | Diesel | Coaches Articulated >18 t | Euro VI D/E | VOC | RANGE 1 | August | -0.054326 | 0 | 16.1301 | 5 | 45 | 0 | 50
Buses | Diesel | Coaches Articulated >18 t | Euro VI D/E | VOC | RANGE 1 | September | -0.054326 | 0 | 16.1301 | 5 | 45 | 0 | 50
Buses | Diesel | Coaches Articulated >18 t | Euro VI D/E | VOC | RANGE 1 | October | -0.054326 | 0 | 16.1301 | 5 | 45 | 0 | 50
Buses | Diesel | Coaches Articulated >18 t | Euro VI D/E | VOC | RANGE 1 | November | -0.054326 | 0 | 16.1301 | 5 | 45 | 0 | 50
Buses | Diesel | Coaches Articulated >18 t | Euro VI D/E | VOC | RANGE 1 | December | -0.054326 | 0 | 16.1301 | 5 | 45 | 0 | 50
Buses | Diesel | Coaches Articulated >18 t | Euro VI D/E | VOC | RANGE 2 | January | -0.26469 | -5.7201 | 21.3892 | 5 | 45 | -30 | 0
Buses | Diesel | Coaches Articulated >18 t | Euro VI D/E | VOC | RANGE 2 | February | -0.26469 | -5.7201 | 21.3892 | 5 | 45 | -30 | 0
Buses | Diesel | Coaches Articulated >18 t | Euro VI D/E | VOC | RANGE 2 | March | -0.26469 | -5.7201 | 21.3892 | 5 | 45 | -30 | 0
Buses | Diesel | Coaches Articulated >18 t | Euro VI D/E | VOC | RANGE 2 | April | -0.26469 | -5.7201 | 21.3892 | 5 | 45 | -30 | 0
Buses | Diesel | Coaches Articulated >18 t | Euro VI D/E | VOC | RANGE 2 | May | -0.26469 | -5.7201 | 21.3892 | 5 | 45 | -30 | 0
Buses | Diesel | Coaches Articulated >18 t | Euro VI D/E | VOC | RANGE 2 | June | -0.26469 | -5.7201 | 21.3892 | 5 | 45 | -30 | 0
Buses | Diesel | Coaches Articulated >18 t | Euro VI D/E | VOC | RANGE 2 | July | -0.26469 | -5.7201 | 21.3892 | 5 | 45 | -30 | 0
Buses | Diesel | Coaches Articulated >18 t | Euro VI D/E | VOC | RANGE 2 | August | -0.26469 | -5.7201 | 21.3892 | 5 | 45 | -30 | 0
Buses | Diesel | Coaches Articulated >18 t | Euro VI D/E | VOC | RANGE 2 | September | -0.26469 | -5.7201 | 21.3892 | 5 | 45 | -30 | 0
Buses | Diesel | Coaches Articulated >18 t | Euro VI D/E | VOC | RANGE 2 | October | -0.26469 | -5.7201 | 21.3892 | 5 | 45 | -30 | 0
Buses | Diesel | Coaches Articulated >18 t | Euro VI D/E | VOC | RANGE 2 | November | -0.26469 | -5.7201 | 21.3892 | 5 | 45 | -30 | 0
Buses | Diesel | Coaches Articulated >18 t | Euro VI D/E | VOC | RANGE 2 | December | -0.26469 | -5.7201 | 21.3892 | 5 | 45 | -30 | 0
Buses | Diesel | Coaches Articulated >18 t | Euro VII | VOC | RANGE 1 | January | -0.054326 | 0 | 16.1301 | 5 | 45 | 0 | 50
Buses | Diesel | Coaches Articulated >18 t | Euro VII | VOC | RANGE 1 | February | -0.054326 | 0 | 16.1301 | 5 | 45 | 0 | 50
Buses | Diesel | Coaches Articulated >18 t | Euro VII | VOC | RANGE 1 | March | -0.054326 | 0 | 16.1301 | 5 | 45 | 0 | 50
Buses | Diesel | Coaches Articulated >18 t | Euro VII | VOC | RANGE 1 | April | -0.054326 | 0 | 16.1301 | 5 | 45 | 0 | 50
Buses | Diesel | Coaches Articulated >18 t | Euro VII | VOC | RANGE 1 | May | -0.054326 | 0 | 16.1301 | 5 | 45 | 0 | 50
Buses | Diesel | Coaches Articulated >18 t | Euro VII | VOC | RANGE 1 | June | -0.054326 | 0 | 16.1301 | 5 | 45 | 0 | 50
Buses | Diesel | Coaches Articulated >18 t | Euro VII | VOC | RANGE 1 | July | -0.054326 | 0 | 16.1301 | 5 | 45 | 0 | 50
Buses | Diesel | Coaches Articulated >18 t | Euro VII | VOC | RANGE 1 | August | -0.054326 | 0 | 16.1301 | 5 | 45 | 0 | 50
Buses | Diesel | Coaches Articulated >18 t | Euro VII | VOC | RANGE 1 | September | -0.054326 | 0 | 16.1301 | 5 | 45 | 0 | 50
Buses | Diesel | Coaches Articulated >18 t | Euro VII | VOC | RANGE 1 | October | -0.054326 | 0 | 16.1301 | 5 | 45 | 0 | 50
Buses | Diesel | Coaches Articulated >18 t | Euro VII | VOC | RANGE 1 | November | -0.054326 | 0 | 16.1301 | 5 | 45 | 0 | 50
Buses | Diesel | Coaches Articulated >18 t | Euro VII | VOC | RANGE 1 | December | -0.054326 | 0 | 16.1301 | 5 | 45 | 0 | 50
Buses | Diesel | Coaches Articulated >18 t | Euro VII | VOC | RANGE 2 | January | -0.26469 | -5.7201 | 21.3892 | 5 | 45 | -30 | 0
Buses | Diesel | Coaches Articulated >18 t | Euro VII | VOC | RANGE 2 | February | -0.26469 | -5.7201 | 21.3892 | 5 | 45 | -30 | 0
Buses | Diesel | Coaches Articulated >18 t | Euro VII | VOC | RANGE 2 | March | -0.26469 | -5.7201 | 21.3892 | 5 | 45 | -30 | 0
Buses | Diesel | Coaches Articulated >18 t | Euro VII | VOC | RANGE 2 | April | -0.26469 | -5.7201 | 21.3892 | 5 | 45 | -30 | 0
Buses | Diesel | Coaches Articulated >18 t | Euro VII | VOC | RANGE 2 | May | -0.26469 | -5.7201 | 21.3892 | 5 | 45 | -30 | 0
Buses | Diesel | Coaches Articulated >18 t | Euro VII | VOC | RANGE 2 | June | -0.26469 | -5.7201 | 21.3892 | 5 | 45 | -30 | 0
Buses | Diesel | Coaches Articulated >18 t | Euro VII | VOC | RANGE 2 | July | -0.26469 | -5.7201 | 21.3892 | 5 | 45 | -30 | 0
Buses | Diesel | Coaches Articulated >18 t | Euro VII | VOC | RANGE 2 | August | -0.26469 | -5.7201 | 21.3892 | 5 | 45 | -30 | 0
Buses | Diesel | Coaches Articulated >18 t | Euro VII | VOC | RANGE 2 | September | -0.26469 | -5.7201 | 21.3892 | 5 | 45 | -30 | 0
Buses | Diesel | Coaches Articulated >18 t | Euro VII | VOC | RANGE 2 | October | -0.26469 | -5.7201 | 21.3892 | 5 | 45 | -30 | 0
Buses | Diesel | Coaches Articulated >18 t | Euro VII | VOC | RANGE 2 | November | -0.26469 | -5.7201 | 21.3892 | 5 | 45 | -30 | 0
Buses | Diesel | Coaches Articulated >18 t | Euro VII | VOC | RANGE 2 | December | -0.26469 | -5.7201 | 21.3892 | 5 | 45 | -30 | 0
Buses | Diesel Hybrid ~ Diesel | Urban Buses Diesel Hybrid | Euro VI A/B/C | VOC | RANGE 1 | January | -0.046603 | 0 | 13.8371 | 5 | 45 | 0 | 50
Buses | Diesel Hybrid ~ Diesel | Urban Buses Diesel Hybrid | Euro VI A/B/C | VOC | RANGE 1 | February | -0.046603 | 0 | 13.8371 | 5 | 45 | 0 | 50
Buses | Diesel Hybrid ~ Diesel | Urban Buses Diesel Hybrid | Euro VI A/B/C | VOC | RANGE 1 | March | -0.046603 | 0 | 13.8371 | 5 | 45 | 0 | 50
Buses | Diesel Hybrid ~ Diesel | Urban Buses Diesel Hybrid | Euro VI A/B/C | VOC | RANGE 1 | April | -0.046603 | 0 | 13.8371 | 5 | 45 | 0 | 50
Buses | Diesel Hybrid ~ Diesel | Urban Buses Diesel Hybrid | Euro VI A/B/C | VOC | RANGE 1 | May | -0.046603 | 0 | 13.8371 | 5 | 45 | 0 | 50
Buses | Diesel Hybrid ~ Diesel | Urban Buses Diesel Hybrid | Euro VI A/B/C | VOC | RANGE 1 | June | -0.046603 | 0 | 13.8371 | 5 | 45 | 0 | 50
Buses | Diesel Hybrid ~ Diesel | Urban Buses Diesel Hybrid | Euro VI A/B/C | VOC | RANGE 1 | July | -0.046603 | 0 | 13.8371 | 5 | 45 | 0 | 50
Buses | Diesel Hybrid ~ Diesel | Urban Buses Diesel Hybrid | Euro VI A/B/C | VOC | RANGE 1 | August | -0.046603 | 0 | 13.8371 | 5 | 45 | 0 | 50
Buses | Diesel Hybrid ~ Diesel | Urban Buses Diesel Hybrid | Euro VI A/B/C | VOC | RANGE 1 | September | -0.046603 | 0 | 13.8371 | 5 | 45 | 0 | 50
Buses | Diesel Hybrid ~ Diesel | Urban Buses Diesel Hybrid | Euro VI A/B/C | VOC | RANGE 1 | October | -0.046603 | 0 | 13.8371 | 5 | 45 | 0 | 50
Buses | Diesel Hybrid ~ Diesel | Urban Buses Diesel Hybrid | Euro VI A/B/C | VOC | RANGE 1 | November | -0.046603 | 0 | 13.8371 | 5 | 45 | 0 | 50
Buses | Diesel Hybrid ~ Diesel | Urban Buses Diesel Hybrid | Euro VI A/B/C | VOC | RANGE 1 | December | -0.046603 | 0 | 13.8371 | 5 | 45 | 0 | 50
Buses | Diesel Hybrid ~ Diesel | Urban Buses Diesel Hybrid | Euro VI A/B/C | VOC | RANGE 2 | January | -0.22706 | -4.9069 | 18.3486 | 5 | 45 | -30 | 0
Buses | Diesel Hybrid ~ Diesel | Urban Buses Diesel Hybrid | Euro VI A/B/C | VOC | RANGE 2 | February | -0.22706 | -4.9069 | 18.3486 | 5 | 45 | -30 | 0
Buses | Diesel Hybrid ~ Diesel | Urban Buses Diesel Hybrid | Euro VI A/B/C | VOC | RANGE 2 | March | -0.22706 | -4.9069 | 18.3486 | 5 | 45 | -30 | 0
Buses | Diesel Hybrid ~ Diesel | Urban Buses Diesel Hybrid | Euro VI A/B/C | VOC | RANGE 2 | April | -0.22706 | -4.9069 | 18.3486 | 5 | 45 | -30 | 0
Buses | Diesel Hybrid ~ Diesel | Urban Buses Diesel Hybrid | Euro VI A/B/C | VOC | RANGE 2 | May | -0.22706 | -4.9069 | 18.3486 | 5 | 45 | -30 | 0
Buses | Diesel Hybrid ~ Diesel | Urban Buses Diesel Hybrid | Euro VI A/B/C | VOC | RANGE 2 | June | -0.22706 | -4.9069 | 18.3486 | 5 | 45 | -30 | 0
Buses | Diesel Hybrid ~ Diesel | Urban Buses Diesel Hybrid | Euro VI A/B/C | VOC | RANGE 2 | July | -0.22706 | -4.9069 | 18.3486 | 5 | 45 | -30 | 0
Buses | Diesel Hybrid ~ Diesel | Urban Buses Diesel Hybrid | Euro VI A/B/C | VOC | RANGE 2 | August | -0.22706 | -4.9069 | 18.3486 | 5 | 45 | -30 | 0
Buses | Diesel Hybrid ~ Diesel | Urban Buses Diesel Hybrid | Euro VI A/B/C | VOC | RANGE 2 | September | -0.22706 | -4.9069 | 18.3486 | 5 | 45 | -30 | 0
Buses | Diesel Hybrid ~ Diesel | Urban Buses Diesel Hybrid | Euro VI A/B/C | VOC | RANGE 2 | October | -0.22706 | -4.9069 | 18.3486 | 5 | 45 | -30 | 0
Buses | Diesel Hybrid ~ Diesel | Urban Buses Diesel Hybrid | Euro VI A/B/C | VOC | RANGE 2 | November | -0.22706 | -4.9069 | 18.3486 | 5 | 45 | -30 | 0
Buses | Diesel Hybrid ~ Diesel | Urban Buses Diesel Hybrid | Euro VI A/B/C | VOC | RANGE 2 | December | -0.22706 | -4.9069 | 18.3486 | 5 | 45 | -30 | 0
Buses | Diesel Hybrid ~ Diesel | Urban Buses Diesel Hybrid | Euro VI D/E | VOC | RANGE 1 | January | -0.046603 | 0 | 13.8371 | 5 | 45 | 0 | 50
Buses | Diesel Hybrid ~ Diesel | Urban Buses Diesel Hybrid | Euro VI D/E | VOC | RANGE 1 | February | -0.046603 | 0 | 13.8371 | 5 | 45 | 0 | 50
Buses | Diesel Hybrid ~ Diesel | Urban Buses Diesel Hybrid | Euro VI D/E | VOC | RANGE 1 | March | -0.046603 | 0 | 13.8371 | 5 | 45 | 0 | 50
Buses | Diesel Hybrid ~ Diesel | Urban Buses Diesel Hybrid | Euro VI D/E | VOC | RANGE 1 | April | -0.046603 | 0 | 13.8371 | 5 | 45 | 0 | 50
Buses | Diesel Hybrid ~ Diesel | Urban Buses Diesel Hybrid | Euro VI D/E | VOC | RANGE 1 | May | -0.046603 | 0 | 13.8371 | 5 | 45 | 0 | 50
Buses | Diesel Hybrid ~ Diesel | Urban Buses Diesel Hybrid | Euro VI D/E | VOC | RANGE 1 | June | -0.046603 | 0 | 13.8371 | 5 | 45 | 0 | 50
Buses | Diesel Hybrid ~ Diesel | Urban Buses Diesel Hybrid | Euro VI D/E | VOC | RANGE 1 | July | -0.046603 | 0 | 13.8371 | 5 | 45 | 0 | 50
Buses | Diesel Hybrid ~ Diesel | Urban Buses Diesel Hybrid | Euro VI D/E | VOC | RANGE 1 | August | -0.046603 | 0 | 13.8371 | 5 | 45 | 0 | 50
Buses | Diesel Hybrid ~ Diesel | Urban Buses Diesel Hybrid | Euro VI D/E | VOC | RANGE 1 | September | -0.046603 | 0 | 13.8371 | 5 | 45 | 0 | 50
Buses | Diesel Hybrid ~ Diesel | Urban Buses Diesel Hybrid | Euro VI D/E | VOC | RANGE 1 | October | -0.046603 | 0 | 13.8371 | 5 | 45 | 0 | 50
Buses | Diesel Hybrid ~ Diesel | Urban Buses Diesel Hybrid | Euro VI D/E | VOC | RANGE 1 | November | -0.046603 | 0 | 13.8371 | 5 | 45 | 0 | 50
Buses | Diesel Hybrid ~ Diesel | Urban Buses Diesel Hybrid | Euro VI D/E | VOC | RANGE 1 | December | -0.046603 | 0 | 13.8371 | 5 | 45 | 0 | 50
Buses | Diesel Hybrid ~ Diesel | Urban Buses Diesel Hybrid | Euro VI D/E | VOC | RANGE 2 | January | -0.22706 | -4.9069 | 18.3486 | 5 | 45 | -30 | 0
Buses | Diesel Hybrid ~ Diesel | Urban Buses Diesel Hybrid | Euro VI D/E | VOC | RANGE 2 | February | -0.22706 | -4.9069 | 18.3486 | 5 | 45 | -30 | 0
Buses | Diesel Hybrid ~ Diesel | Urban Buses Diesel Hybrid | Euro VI D/E | VOC | RANGE 2 | March | -0.22706 | -4.9069 | 18.3486 | 5 | 45 | -30 | 0
Buses | Diesel Hybrid ~ Diesel | Urban Buses Diesel Hybrid | Euro VI D/E | VOC | RANGE 2 | April | -0.22706 | -4.9069 | 18.3486 | 5 | 45 | -30 | 0
Buses | Diesel Hybrid ~ Diesel | Urban Buses Diesel Hybrid | Euro VI D/E | VOC | RANGE 2 | May | -0.22706 | -4.9069 | 18.3486 | 5 | 45 | -30 | 0
Buses | Diesel Hybrid ~ Diesel | Urban Buses Diesel Hybrid | Euro VI D/E | VOC | RANGE 2 | June | -0.22706 | -4.9069 | 18.3486 | 5 | 45 | -30 | 0
Buses | Diesel Hybrid ~ Diesel | Urban Buses Diesel Hybrid | Euro VI D/E | VOC | RANGE 2 | July | -0.22706 | -4.9069 | 18.3486 | 5 | 45 | -30 | 0
Buses | Diesel Hybrid ~ Diesel | Urban Buses Diesel Hybrid | Euro VI D/E | VOC | RANGE 2 | August | -0.22706 | -4.9069 | 18.3486 | 5 | 45 | -30 | 0
Buses | Diesel Hybrid ~ Diesel | Urban Buses Diesel Hybrid | Euro VI D/E | VOC | RANGE 2 | September | -0.22706 | -4.9069 | 18.3486 | 5 | 45 | -30 | 0
Buses | Diesel Hybrid ~ Diesel | Urban Buses Diesel Hybrid | Euro VI D/E | VOC | RANGE 2 | October | -0.22706 | -4.9069 | 18.3486 | 5 | 45 | -30 | 0
Buses | Diesel Hybrid ~ Diesel | Urban Buses Diesel Hybrid | Euro VI D/E | VOC | RANGE 2 | November | -0.22706 | -4.9069 | 18.3486 | 5 | 45 | -30 | 0
Buses | Diesel Hybrid ~ Diesel | Urban Buses Diesel Hybrid | Euro VI D/E | VOC | RANGE 2 | December | -0.22706 | -4.9069 | 18.3486 | 5 | 45 | -30 | 0
Buses | Diesel Hybrid ~ Diesel | Urban Buses Diesel Hybrid | Euro VII | VOC | RANGE 1 | January | -0.046603 | 0 | 13.8371 | 5 | 45 | 0 | 50
Buses | Diesel Hybrid ~ Diesel | Urban Buses Diesel Hybrid | Euro VII | VOC | RANGE 1 | February | -0.046603 | 0 | 13.8371 | 5 | 45 | 0 | 50
Buses | Diesel Hybrid ~ Diesel | Urban Buses Diesel Hybrid | Euro VII | VOC | RANGE 1 | March | -0.046603 | 0 | 13.8371 | 5 | 45 | 0 | 50
Buses | Diesel Hybrid ~ Diesel | Urban Buses Diesel Hybrid | Euro VII | VOC | RANGE 1 | April | -0.046603 | 0 | 13.8371 | 5 | 45 | 0 | 50
Buses | Diesel Hybrid ~ Diesel | Urban Buses Diesel Hybrid | Euro VII | VOC | RANGE 1 | May | -0.046603 | 0 | 13.8371 | 5 | 45 | 0 | 50
Buses | Diesel Hybrid ~ Diesel | Urban Buses Diesel Hybrid | Euro VII | VOC | RANGE 1 | June | -0.046603 | 0 | 13.8371 | 5 | 45 | 0 | 50
Buses | Diesel Hybrid ~ Diesel | Urban Buses Diesel Hybrid | Euro VII | VOC | RANGE 1 | July | -0.046603 | 0 | 13.8371 | 5 | 45 | 0 | 50
Buses | Diesel Hybrid ~ Diesel | Urban Buses Diesel Hybrid | Euro VII | VOC | RANGE 1 | August | -0.046603 | 0 | 13.8371 | 5 | 45 | 0 | 50
Buses | Diesel Hybrid ~ Diesel | Urban Buses Diesel Hybrid | Euro VII | VOC | RANGE 1 | September | -0.046603 | 0 | 13.8371 | 5 | 45 | 0 | 50
Buses | Diesel Hybrid ~ Diesel | Urban Buses Diesel Hybrid | Euro VII | VOC | RANGE 1 | October | -0.046603 | 0 | 13.8371 | 5 | 45 | 0 | 50
Buses | Diesel Hybrid ~ Diesel | Urban Buses Diesel Hybrid | Euro VII | VOC | RANGE 1 | November | -0.046603 | 0 | 13.8371 | 5 | 45 | 0 | 50
Buses | Diesel Hybrid ~ Diesel | Urban Buses Diesel Hybrid | Euro VII | VOC | RANGE 1 | December | -0.046603 | 0 | 13.8371 | 5 | 45 | 0 | 50
Buses | Diesel Hybrid ~ Diesel | Urban Buses Diesel Hybrid | Euro VII | VOC | RANGE 2 | January | -0.22706 | -4.9069 | 18.3486 | 5 | 45 | -30 | 0
Buses | Diesel Hybrid ~ Diesel | Urban Buses Diesel Hybrid | Euro VII | VOC | RANGE 2 | February | -0.22706 | -4.9069 | 18.3486 | 5 | 45 | -30 | 0
Buses | Diesel Hybrid ~ Diesel | Urban Buses Diesel Hybrid | Euro VII | VOC | RANGE 2 | March | -0.22706 | -4.9069 | 18.3486 | 5 | 45 | -30 | 0
Buses | Diesel Hybrid ~ Diesel | Urban Buses Diesel Hybrid | Euro VII | VOC | RANGE 2 | April | -0.22706 | -4.9069 | 18.3486 | 5 | 45 | -30 | 0
Buses | Diesel Hybrid ~ Diesel | Urban Buses Diesel Hybrid | Euro VII | VOC | RANGE 2 | May | -0.22706 | -4.9069 | 18.3486 | 5 | 45 | -30 | 0
Buses | Diesel Hybrid ~ Diesel | Urban Buses Diesel Hybrid | Euro VII | VOC | RANGE 2 | June | -0.22706 | -4.9069 | 18.3486 | 5 | 45 | -30 | 0
Buses | Diesel Hybrid ~ Diesel | Urban Buses Diesel Hybrid | Euro VII | VOC | RANGE 2 | July | -0.22706 | -4.9069 | 18.3486 | 5 | 45 | -30 | 0
Buses | Diesel Hybrid ~ Diesel | Urban Buses Diesel Hybrid | Euro VII | VOC | RANGE 2 | August | -0.22706 | -4.9069 | 18.3486 | 5 | 45 | -30 | 0
Buses | Diesel Hybrid ~ Diesel | Urban Buses Diesel Hybrid | Euro VII | VOC | RANGE 2 | September | -0.22706 | -4.9069 | 18.3486 | 5 | 45 | -30 | 0
Buses | Diesel Hybrid ~ Diesel | Urban Buses Diesel Hybrid | Euro VII | VOC | RANGE 2 | October | -0.22706 | -4.9069 | 18.3486 | 5 | 45 | -30 | 0
Buses | Diesel Hybrid ~ Diesel | Urban Buses Diesel Hybrid | Euro VII | VOC | RANGE 2 | November | -0.22706 | -4.9069 | 18.3486 | 5 | 45 | -30 | 0
Buses | Diesel Hybrid ~ Diesel | Urban Buses Diesel Hybrid | Euro VII | VOC | RANGE 2 | December | -0.22706 | -4.9069 | 18.3486 | 5 | 45 | -30 | 0
L-Category | Diesel | Micro-car | Euro 1 | VOC | RANGE 1 | January | 0 | -0.09 | 3.1 | 0 | 0 | -10 | 30
L-Category | Diesel | Micro-car | Euro 1 | VOC | RANGE 1 | February | 0 | -0.09 | 3.1 | 0 | 0 | -10 | 30
L-Category | Diesel | Micro-car | Euro 1 | VOC | RANGE 1 | March | 0 | -0.09 | 3.1 | 0 | 0 | -10 | 30
L-Category | Diesel | Micro-car | Euro 1 | VOC | RANGE 1 | April | 0 | -0.09 | 3.1 | 0 | 0 | -10 | 30
L-Category | Diesel | Micro-car | Euro 1 | VOC | RANGE 1 | May | 0 | -0.09 | 3.1 | 0 | 0 | -10 | 30
L-Category | Diesel | Micro-car | Euro 1 | VOC | RANGE 1 | June | 0 | -0.09 | 3.1 | 0 | 0 | -10 | 30
L-Category | Diesel | Micro-car | Euro 1 | VOC | RANGE 1 | July | 0 | -0.09 | 3.1 | 0 | 0 | -10 | 30
L-Category | Diesel | Micro-car | Euro 1 | VOC | RANGE 1 | August | 0 | -0.09 | 3.1 | 0 | 0 | -10 | 30
L-Category | Diesel | Micro-car | Euro 1 | VOC | RANGE 1 | September | 0 | -0.09 | 3.1 | 0 | 0 | -10 | 30
L-Category | Diesel | Micro-car | Euro 1 | VOC | RANGE 1 | October | 0 | -0.09 | 3.1 | 0 | 0 | -10 | 30
L-Category | Diesel | Micro-car | Euro 1 | VOC | RANGE 1 | November | 0 | -0.09 | 3.1 | 0 | 0 | -10 | 30
L-Category | Diesel | Micro-car | Euro 1 | VOC | RANGE 1 | December | 0 | -0.09 | 3.1 | 0 | 0 | -10 | 30
L-Category | Diesel | Micro-car | Euro 1 | VOC | RANGE 2 | January | 0 | 0 | 0 | 0 | 0 | 0 | 0
L-Category | Diesel | Micro-car | Euro 1 | VOC | RANGE 2 | February | 0 | 0 | 0 | 0 | 0 | 0 | 0
L-Category | Diesel | Micro-car | Euro 1 | VOC | RANGE 2 | March | 0 | 0 | 0 | 0 | 0 | 0 | 0
L-Category | Diesel | Micro-car | Euro 1 | VOC | RANGE 2 | April | 0 | 0 | 0 | 0 | 0 | 0 | 0
L-Category | Diesel | Micro-car | Euro 1 | VOC | RANGE 2 | May | 0 | 0 | 0 | 0 | 0 | 0 | 0
L-Category | Diesel | Micro-car | Euro 1 | VOC | RANGE 2 | June | 0 | 0 | 0 | 0 | 0 | 0 | 0
L-Category | Diesel | Micro-car | Euro 1 | VOC | RANGE 2 | July | 0 | 0 | 0 | 0 | 0 | 0 | 0
L-Category | Diesel | Micro-car | Euro 1 | VOC | RANGE 2 | August | 0 | 0 | 0 | 0 | 0 | 0 | 0
L-Category | Diesel | Micro-car | Euro 1 | VOC | RANGE 2 | September | 0 | 0 | 0 | 0 | 0 | 0 | 0
L-Category | Diesel | Micro-car | Euro 1 | VOC | RANGE 2 | October | 0 | 0 | 0 | 0 | 0 | 0 | 0
L-Category | Diesel | Micro-car | Euro 1 | VOC | RANGE 2 | November | 0 | 0 | 0 | 0 | 0 | 0 | 0
L-Category | Diesel | Micro-car | Euro 1 | VOC | RANGE 2 | December | 0 | 0 | 0 | 0 | 0 | 0 | 0
L-Category | Diesel | Micro-car | Euro 1 | VOC | RANGE 3 | January | 0 | 0 | 0 | 0 | 0 | 0 | 0
L-Category | Diesel | Micro-car | Euro 1 | VOC | RANGE 3 | February | 0 | 0 | 0 | 0 | 0 | 0 | 0
L-Category | Diesel | Micro-car | Euro 1 | VOC | RANGE 3 | March | 0 | 0 | 0 | 0 | 0 | 0 | 0
L-Category | Diesel | Micro-car | Euro 1 | VOC | RANGE 3 | April | 0 | 0 | 0 | 0 | 0 | 0 | 0
L-Category | Diesel | Micro-car | Euro 1 | VOC | RANGE 3 | May | 0 | 0 | 0 | 0 | 0 | 0 | 0
L-Category | Diesel | Micro-car | Euro 1 | VOC | RANGE 3 | June | 0 | 0 | 0 | 0 | 0 | 0 | 0
L-Category | Diesel | Micro-car | Euro 1 | VOC | RANGE 3 | July | 0 | 0 | 0 | 0 | 0 | 0 | 0
L-Category | Diesel | Micro-car | Euro 1 | VOC | RANGE 3 | August | 0 | 0 | 0 | 0 | 0 | 0 | 0
L-Category | Diesel | Micro-car | Euro 1 | VOC | RANGE 3 | September | 0 | 0 | 0 | 0 | 0 | 0 | 0
L-Category | Diesel | Micro-car | Euro 1 | VOC | RANGE 3 | October | 0 | 0 | 0 | 0 | 0 | 0 | 0
L-Category | Diesel | Micro-car | Euro 1 | VOC | RANGE 3 | November | 0 | 0 | 0 | 0 | 0 | 0 | 0
L-Category | Diesel | Micro-car | Euro 1 | VOC | RANGE 3 | December | 0 | 0 | 0 | 0 | 0 | 0 | 0
L-Category | Diesel | Micro-car | Euro 2 | VOC | RANGE 1 | January | 0 | -0.09 | 3.1 | 0 | 0 | -10 | 30
L-Category | Diesel | Micro-car | Euro 2 | VOC | RANGE 1 | February | 0 | -0.09 | 3.1 | 0 | 0 | -10 | 30
L-Category | Diesel | Micro-car | Euro 2 | VOC | RANGE 1 | March | 0 | -0.09 | 3.1 | 0 | 0 | -10 | 30
L-Category | Diesel | Micro-car | Euro 2 | VOC | RANGE 1 | April | 0 | -0.09 | 3.1 | 0 | 0 | -10 | 30
L-Category | Diesel | Micro-car | Euro 2 | VOC | RANGE 1 | May | 0 | -0.09 | 3.1 | 0 | 0 | -10 | 30
L-Category | Diesel | Micro-car | Euro 2 | VOC | RANGE 1 | June | 0 | -0.09 | 3.1 | 0 | 0 | -10 | 30
L-Category | Diesel | Micro-car | Euro 2 | VOC | RANGE 1 | July | 0 | -0.09 | 3.1 | 0 | 0 | -10 | 30
L-Category | Diesel | Micro-car | Euro 2 | VOC | RANGE 1 | August | 0 | -0.09 | 3.1 | 0 | 0 | -10 | 30
L-Category | Diesel | Micro-car | Euro 2 | VOC | RANGE 1 | September | 0 | -0.09 | 3.1 | 0 | 0 | -10 | 30
L-Category | Diesel | Micro-car | Euro 2 | VOC | RANGE 1 | October | 0 | -0.09 | 3.1 | 0 | 0 | -10 | 30
L-Category | Diesel | Micro-car | Euro 2 | VOC | RANGE 1 | November | 0 | -0.09 | 3.1 | 0 | 0 | -10 | 30
L-Category | Diesel | Micro-car | Euro 2 | VOC | RANGE 1 | December | 0 | -0.09 | 3.1 | 0 | 0 | -10 | 30
L-Category | Diesel | Micro-car | Euro 2 | VOC | RANGE 2 | January | 0 | 0 | 0 | 0 | 0 | 0 | 0
L-Category | Diesel | Micro-car | Euro 2 | VOC | RANGE 2 | February | 0 | 0 | 0 | 0 | 0 | 0 | 0
L-Category | Diesel | Micro-car | Euro 2 | VOC | RANGE 2 | March | 0 | 0 | 0 | 0 | 0 | 0 | 0
L-Category | Diesel | Micro-car | Euro 2 | VOC | RANGE 2 | April | 0 | 0 | 0 | 0 | 0 | 0 | 0
L-Category | Diesel | Micro-car | Euro 2 | VOC | RANGE 2 | May | 0 | 0 | 0 | 0 | 0 | 0 | 0
L-Category | Diesel | Micro-car | Euro 2 | VOC | RANGE 2 | June | 0 | 0 | 0 | 0 | 0 | 0 | 0
L-Category | Diesel | Micro-car | Euro 2 | VOC | RANGE 2 | July | 0 | 0 | 0 | 0 | 0 | 0 | 0
L-Category | Diesel | Micro-car | Euro 2 | VOC | RANGE 2 | August | 0 | 0 | 0 | 0 | 0 | 0 | 0
L-Category | Diesel | Micro-car | Euro 2 | VOC | RANGE 2 | September | 0 | 0 | 0 | 0 | 0 | 0 | 0
L-Category | Diesel | Micro-car | Euro 2 | VOC | RANGE 2 | October | 0 | 0 | 0 | 0 | 0 | 0 | 0
L-Category | Diesel | Micro-car | Euro 2 | VOC | RANGE 2 | November | 0 | 0 | 0 | 0 | 0 | 0 | 0
L-Category | Diesel | Micro-car | Euro 2 | VOC | RANGE 2 | December | 0 | 0 | 0 | 0 | 0 | 0 | 0
L-Category | Diesel | Micro-car | Euro 2 | VOC | RANGE 3 | January | 0 | 0 | 0 | 0 | 0 | 0 | 0
L-Category | Diesel | Micro-car | Euro 2 | VOC | RANGE 3 | February | 0 | 0 | 0 | 0 | 0 | 0 | 0
L-Category | Diesel | Micro-car | Euro 2 | VOC | RANGE 3 | March | 0 | 0 | 0 | 0 | 0 | 0 | 0
L-Category | Diesel | Micro-car | Euro 2 | VOC | RANGE 3 | April | 0 | 0 | 0 | 0 | 0 | 0 | 0
L-Category | Diesel | Micro-car | Euro 2 | VOC | RANGE 3 | May | 0 | 0 | 0 | 0 | 0 | 0 | 0
L-Category | Diesel | Micro-car | Euro 2 | VOC | RANGE 3 | June | 0 | 0 | 0 | 0 | 0 | 0 | 0
L-Category | Diesel | Micro-car | Euro 2 | VOC | RANGE 3 | July | 0 | 0 | 0 | 0 | 0 | 0 | 0
L-Category | Diesel | Micro-car | Euro 2 | VOC | RANGE 3 | August | 0 | 0 | 0 | 0 | 0 | 0 | 0
L-Category | Diesel | Micro-car | Euro 2 | VOC | RANGE 3 | September | 0 | 0 | 0 | 0 | 0 | 0 | 0
L-Category | Diesel | Micro-car | Euro 2 | VOC | RANGE 3 | October | 0 | 0 | 0 | 0 | 0 | 0 | 0
L-Category | Diesel | Micro-car | Euro 2 | VOC | RANGE 3 | November | 0 | 0 | 0 | 0 | 0 | 0 | 0
L-Category | Diesel | Micro-car | Euro 2 | VOC | RANGE 3 | December | 0 | 0 | 0 | 0 | 0 | 0 | 0
L-Category | Diesel | Micro-car | Euro 3 | VOC | RANGE 1 | January | 0 | -0.09 | 3.1 | 0 | 0 | -10 | 30
L-Category | Diesel | Micro-car | Euro 3 | VOC | RANGE 1 | February | 0 | -0.09 | 3.1 | 0 | 0 | -10 | 30
L-Category | Diesel | Micro-car | Euro 3 | VOC | RANGE 1 | March | 0 | -0.09 | 3.1 | 0 | 0 | -10 | 30
L-Category | Diesel | Micro-car | Euro 3 | VOC | RANGE 1 | April | 0 | -0.09 | 3.1 | 0 | 0 | -10 | 30
L-Category | Diesel | Micro-car | Euro 3 | VOC | RANGE 1 | May | 0 | -0.09 | 3.1 | 0 | 0 | -10 | 30
L-Category | Diesel | Micro-car | Euro 3 | VOC | RANGE 1 | June | 0 | -0.09 | 3.1 | 0 | 0 | -10 | 30
L-Category | Diesel | Micro-car | Euro 3 | VOC | RANGE 1 | July | 0 | -0.09 | 3.1 | 0 | 0 | -10 | 30
L-Category | Diesel | Micro-car | Euro 3 | VOC | RANGE 1 | August | 0 | -0.09 | 3.1 | 0 | 0 | -10 | 30
L-Category | Diesel | Micro-car | Euro 3 | VOC | RANGE 1 | September | 0 | -0.09 | 3.1 | 0 | 0 | -10 | 30
L-Category | Diesel | Micro-car | Euro 3 | VOC | RANGE 1 | October | 0 | -0.09 | 3.1 | 0 | 0 | -10 | 30
L-Category | Diesel | Micro-car | Euro 3 | VOC | RANGE 1 | November | 0 | -0.09 | 3.1 | 0 | 0 | -10 | 30
L-Category | Diesel | Micro-car | Euro 3 | VOC | RANGE 1 | December | 0 | -0.09 | 3.1 | 0 | 0 | -10 | 30
L-Category | Diesel | Micro-car | Euro 3 | VOC | RANGE 2 | January | 0 | 0 | 0 | 0 | 0 | 0 | 0
L-Category | Diesel | Micro-car | Euro 3 | VOC | RANGE 2 | February | 0 | 0 | 0 | 0 | 0 | 0 | 0
L-Category | Diesel | Micro-car | Euro 3 | VOC | RANGE 2 | March | 0 | 0 | 0 | 0 | 0 | 0 | 0
L-Category | Diesel | Micro-car | Euro 3 | VOC | RANGE 2 | April | 0 | 0 | 0 | 0 | 0 | 0 | 0
L-Category | Diesel | Micro-car | Euro 3 | VOC | RANGE 2 | May | 0 | 0 | 0 | 0 | 0 | 0 | 0
L-Category | Diesel | Micro-car | Euro 3 | VOC | RANGE 2 | June | 0 | 0 | 0 | 0 | 0 | 0 | 0
L-Category | Diesel | Micro-car | Euro 3 | VOC | RANGE 2 | July | 0 | 0 | 0 | 0 | 0 | 0 | 0
L-Category | Diesel | Micro-car | Euro 3 | VOC | RANGE 2 | August | 0 | 0 | 0 | 0 | 0 | 0 | 0
L-Category | Diesel | Micro-car | Euro 3 | VOC | RANGE 2 | September | 0 | 0 | 0 | 0 | 0 | 0 | 0
L-Category | Diesel | Micro-car | Euro 3 | VOC | RANGE 2 | October | 0 | 0 | 0 | 0 | 0 | 0 | 0
L-Category | Diesel | Micro-car | Euro 3 | VOC | RANGE 2 | November | 0 | 0 | 0 | 0 | 0 | 0 | 0
L-Category | Diesel | Micro-car | Euro 3 | VOC | RANGE 2 | December | 0 | 0 | 0 | 0 | 0 | 0 | 0
L-Category | Diesel | Micro-car | Euro 3 | VOC | RANGE 3 | January | 0 | 0 | 0 | 0 | 0 | 0 | 0
L-Category | Diesel | Micro-car | Euro 3 | VOC | RANGE 3 | February | 0 | 0 | 0 | 0 | 0 | 0 | 0
L-Category | Diesel | Micro-car | Euro 3 | VOC | RANGE 3 | March | 0 | 0 | 0 | 0 | 0 | 0 | 0
L-Category | Diesel | Micro-car | Euro 3 | VOC | RANGE 3 | April | 0 | 0 | 0 | 0 | 0 | 0 | 0
L-Category | Diesel | Micro-car | Euro 3 | VOC | RANGE 3 | May | 0 | 0 | 0 | 0 | 0 | 0 | 0
L-Category | Diesel | Micro-car | Euro 3 | VOC | RANGE 3 | June | 0 | 0 | 0 | 0 | 0 | 0 | 0
L-Category | Diesel | Micro-car | Euro 3 | VOC | RANGE 3 | July | 0 | 0 | 0 | 0 | 0 | 0 | 0
L-Category | Diesel | Micro-car | Euro 3 | VOC | RANGE 3 | August | 0 | 0 | 0 | 0 | 0 | 0 | 0
L-Category | Diesel | Micro-car | Euro 3 | VOC | RANGE 3 | September | 0 | 0 | 0 | 0 | 0 | 0 | 0
L-Category | Diesel | Micro-car | Euro 3 | VOC | RANGE 3 | October | 0 | 0 | 0 | 0 | 0 | 0 | 0
L-Category | Diesel | Micro-car | Euro 3 | VOC | RANGE 3 | November | 0 | 0 | 0 | 0 | 0 | 0 | 0
L-Category | Diesel | Micro-car | Euro 3 | VOC | RANGE 3 | December | 0 | 0 | 0 | 0 | 0 | 0 | 0
L-Category | Diesel | Micro-car | Euro 4 | VOC | RANGE 1 | January | 0 | -0.09 | 3.1 | 0 | 0 | -10 | 30
L-Category | Diesel | Micro-car | Euro 4 | VOC | RANGE 1 | February | 0 | -0.09 | 3.1 | 0 | 0 | -10 | 30
L-Category | Diesel | Micro-car | Euro 4 | VOC | RANGE 1 | March | 0 | -0.09 | 3.1 | 0 | 0 | -10 | 30
L-Category | Diesel | Micro-car | Euro 4 | VOC | RANGE 1 | April | 0 | -0.09 | 3.1 | 0 | 0 | -10 | 30
L-Category | Diesel | Micro-car | Euro 4 | VOC | RANGE 1 | May | 0 | -0.09 | 3.1 | 0 | 0 | -10 | 30
L-Category | Diesel | Micro-car | Euro 4 | VOC | RANGE 1 | June | 0 | -0.09 | 3.1 | 0 | 0 | -10 | 30
L-Category | Diesel | Micro-car | Euro 4 | VOC | RANGE 1 | July | 0 | -0.09 | 3.1 | 0 | 0 | -10 | 30
L-Category | Diesel | Micro-car | Euro 4 | VOC | RANGE 1 | August | 0 | -0.09 | 3.1 | 0 | 0 | -10 | 30
L-Category | Diesel | Micro-car | Euro 4 | VOC | RANGE 1 | September | 0 | -0.09 | 3.1 | 0 | 0 | -10 | 30
L-Category | Diesel | Micro-car | Euro 4 | VOC | RANGE 1 | October | 0 | -0.09 | 3.1 | 0 | 0 | -10 | 30
L-Category | Diesel | Micro-car | Euro 4 | VOC | RANGE 1 | November | 0 | -0.09 | 3.1 | 0 | 0 | -10 | 30
L-Category | Diesel | Micro-car | Euro 4 | VOC | RANGE 1 | December | 0 | -0.09 | 3.1 | 0 | 0 | -10 | 30
L-Category | Diesel | Micro-car | Euro 4 | VOC | RANGE 2 | January | 0 | 0 | 0 | 0 | 0 | 0 | 0
L-Category | Diesel | Micro-car | Euro 4 | VOC | RANGE 2 | February | 0 | 0 | 0 | 0 | 0 | 0 | 0
L-Category | Diesel | Micro-car | Euro 4 | VOC | RANGE 2 | March | 0 | 0 | 0 | 0 | 0 | 0 | 0
L-Category | Diesel | Micro-car | Euro 4 | VOC | RANGE 2 | April | 0 | 0 | 0 | 0 | 0 | 0 | 0
L-Category | Diesel | Micro-car | Euro 4 | VOC | RANGE 2 | May | 0 | 0 | 0 | 0 | 0 | 0 | 0
L-Category | Diesel | Micro-car | Euro 4 | VOC | RANGE 2 | June | 0 | 0 | 0 | 0 | 0 | 0 | 0
L-Category | Diesel | Micro-car | Euro 4 | VOC | RANGE 2 | July | 0 | 0 | 0 | 0 | 0 | 0 | 0
L-Category | Diesel | Micro-car | Euro 4 | VOC | RANGE 2 | August | 0 | 0 | 0 | 0 | 0 | 0 | 0
L-Category | Diesel | Micro-car | Euro 4 | VOC | RANGE 2 | September | 0 | 0 | 0 | 0 | 0 | 0 | 0
L-Category | Diesel | Micro-car | Euro 4 | VOC | RANGE 2 | October | 0 | 0 | 0 | 0 | 0 | 0 | 0
L-Category | Diesel | Micro-car | Euro 4 | VOC | RANGE 2 | November | 0 | 0 | 0 | 0 | 0 | 0 | 0
L-Category | Diesel | Micro-car | Euro 4 | VOC | RANGE 2 | December | 0 | 0 | 0 | 0 | 0 | 0 | 0
L-Category | Diesel | Micro-car | Euro 4 | VOC | RANGE 3 | January | 0 | 0 | 0 | 0 | 0 | 0 | 0
L-Category | Diesel | Micro-car | Euro 4 | VOC | RANGE 3 | February | 0 | 0 | 0 | 0 | 0 | 0 | 0
L-Category | Diesel | Micro-car | Euro 4 | VOC | RANGE 3 | March | 0 | 0 | 0 | 0 | 0 | 0 | 0
L-Category | Diesel | Micro-car | Euro 4 | VOC | RANGE 3 | April | 0 | 0 | 0 | 0 | 0 | 0 | 0
L-Category | Diesel | Micro-car | Euro 4 | VOC | RANGE 3 | May | 0 | 0 | 0 | 0 | 0 | 0 | 0
L-Category | Diesel | Micro-car | Euro 4 | VOC | RANGE 3 | June | 0 | 0 | 0 | 0 | 0 | 0 | 0
L-Category | Diesel | Micro-car | Euro 4 | VOC | RANGE 3 | July | 0 | 0 | 0 | 0 | 0 | 0 | 0
L-Category | Diesel | Micro-car | Euro 4 | VOC | RANGE 3 | August | 0 | 0 | 0 | 0 | 0 | 0 | 0
L-Category | Diesel | Micro-car | Euro 4 | VOC | RANGE 3 | September | 0 | 0 | 0 | 0 | 0 | 0 | 0
L-Category | Diesel | Micro-car | Euro 4 | VOC | RANGE 3 | October | 0 | 0 | 0 | 0 | 0 | 0 | 0
L-Category | Diesel | Micro-car | Euro 4 | VOC | RANGE 3 | November | 0 | 0 | 0 | 0 | 0 | 0 | 0
L-Category | Diesel | Micro-car | Euro 4 | VOC | RANGE 3 | December | 0 | 0 | 0 | 0 | 0 | 0 | 0
L-Category | Diesel | Micro-car | Euro 5 | VOC | RANGE 1 | January | 0 | -0.09 | 3.1 | 0 | 0 | -10 | 30
L-Category | Diesel | Micro-car | Euro 5 | VOC | RANGE 1 | February | 0 | -0.09 | 3.1 | 0 | 0 | -10 | 30
L-Category | Diesel | Micro-car | Euro 5 | VOC | RANGE 1 | March | 0 | -0.09 | 3.1 | 0 | 0 | -10 | 30
L-Category | Diesel | Micro-car | Euro 5 | VOC | RANGE 1 | April | 0 | -0.09 | 3.1 | 0 | 0 | -10 | 30
L-Category | Diesel | Micro-car | Euro 5 | VOC | RANGE 1 | May | 0 | -0.09 | 3.1 | 0 | 0 | -10 | 30
L-Category | Diesel | Micro-car | Euro 5 | VOC | RANGE 1 | June | 0 | -0.09 | 3.1 | 0 | 0 | -10 | 30
L-Category | Diesel | Micro-car | Euro 5 | VOC | RANGE 1 | July | 0 | -0.09 | 3.1 | 0 | 0 | -10 | 30
L-Category | Diesel | Micro-car | Euro 5 | VOC | RANGE 1 | August | 0 | -0.09 | 3.1 | 0 | 0 | -10 | 30
L-Category | Diesel | Micro-car | Euro 5 | VOC | RANGE 1 | September | 0 | -0.09 | 3.1 | 0 | 0 | -10 | 30
L-Category | Diesel | Micro-car | Euro 5 | VOC | RANGE 1 | October | 0 | -0.09 | 3.1 | 0 | 0 | -10 | 30
L-Category | Diesel | Micro-car | Euro 5 | VOC | RANGE 1 | November | 0 | -0.09 | 3.1 | 0 | 0 | -10 | 30
L-Category | Diesel | Micro-car | Euro 5 | VOC | RANGE 1 | December | 0 | -0.09 | 3.1 | 0 | 0 | -10 | 30
L-Category | Diesel | Micro-car | Euro 5 | VOC | RANGE 2 | January | 0 | 0 | 0 | 0 | 0 | 0 | 0
L-Category | Diesel | Micro-car | Euro 5 | VOC | RANGE 2 | February | 0 | 0 | 0 | 0 | 0 | 0 | 0
L-Category | Diesel | Micro-car | Euro 5 | VOC | RANGE 2 | March | 0 | 0 | 0 | 0 | 0 | 0 | 0
L-Category | Diesel | Micro-car | Euro 5 | VOC | RANGE 2 | April | 0 | 0 | 0 | 0 | 0 | 0 | 0
L-Category | Diesel | Micro-car | Euro 5 | VOC | RANGE 2 | May | 0 | 0 | 0 | 0 | 0 | 0 | 0
L-Category | Diesel | Micro-car | Euro 5 | VOC | RANGE 2 | June | 0 | 0 | 0 | 0 | 0 | 0 | 0
L-Category | Diesel | Micro-car | Euro 5 | VOC | RANGE 2 | July | 0 | 0 | 0 | 0 | 0 | 0 | 0
L-Category | Diesel | Micro-car | Euro 5 | VOC | RANGE 2 | August | 0 | 0 | 0 | 0 | 0 | 0 | 0
L-Category | Diesel | Micro-car | Euro 5 | VOC | RANGE 2 | September | 0 | 0 | 0 | 0 | 0 | 0 | 0
L-Category | Diesel | Micro-car | Euro 5 | VOC | RANGE 2 | October | 0 | 0 | 0 | 0 | 0 | 0 | 0
L-Category | Diesel | Micro-car | Euro 5 | VOC | RANGE 2 | November | 0 | 0 | 0 | 0 | 0 | 0 | 0
L-Category | Diesel | Micro-car | Euro 5 | VOC | RANGE 2 | December | 0 | 0 | 0 | 0 | 0 | 0 | 0
L-Category | Diesel | Micro-car | Euro 5 | VOC | RANGE 3 | January | 0 | 0 | 0 | 0 | 0 | 0 | 0
L-Category | Diesel | Micro-car | Euro 5 | VOC | RANGE 3 | February | 0 | 0 | 0 | 0 | 0 | 0 | 0
L-Category | Diesel | Micro-car | Euro 5 | VOC | RANGE 3 | March | 0 | 0 | 0 | 0 | 0 | 0 | 0
L-Category | Diesel | Micro-car | Euro 5 | VOC | RANGE 3 | April | 0 | 0 | 0 | 0 | 0 | 0 | 0
L-Category | Diesel | Micro-car | Euro 5 | VOC | RANGE 3 | May | 0 | 0 | 0 | 0 | 0 | 0 | 0
L-Category | Diesel | Micro-car | Euro 5 | VOC | RANGE 3 | June | 0 | 0 | 0 | 0 | 0 | 0 | 0
L-Category | Diesel | Micro-car | Euro 5 | VOC | RANGE 3 | July | 0 | 0 | 0 | 0 | 0 | 0 | 0
L-Category | Diesel | Micro-car | Euro 5 | VOC | RANGE 3 | August | 0 | 0 | 0 | 0 | 0 | 0 | 0
L-Category | Diesel | Micro-car | Euro 5 | VOC | RANGE 3 | September | 0 | 0 | 0 | 0 | 0 | 0 | 0
L-Category | Diesel | Micro-car | Euro 5 | VOC | RANGE 3 | October | 0 | 0 | 0 | 0 | 0 | 0 | 0
L-Category | Diesel | Micro-car | Euro 5 | VOC | RANGE 3 | November | 0 | 0 | 0 | 0 | 0 | 0 | 0
L-Category | Diesel | Micro-car | Euro 5 | VOC | RANGE 3 | December | 0 | 0 | 0 | 0 | 0 | 0 | 0
Passenger Cars | Diesel | Mini | Euro 4 | PM Exhaust | RANGE 1 | January | 0 | -0.1 | 3.1 | 0 | 0 | -10 | 30
Passenger Cars | Diesel | Mini | Euro 4 | PM Exhaust | RANGE 1 | February | 0 | -0.1 | 3.1 | 0 | 0 | -10 | 30
Passenger Cars | Diesel | Mini | Euro 4 | PM Exhaust | RANGE 1 | March | 0 | -0.1 | 3.1 | 0 | 0 | -10 | 30
Passenger Cars | Diesel | Mini | Euro 4 | PM Exhaust | RANGE 1 | April | 0 | -0.1 | 3.1 | 0 | 0 | -10 | 30
Passenger Cars | Diesel | Mini | Euro 4 | PM Exhaust | RANGE 1 | May | 0 | -0.1 | 3.1 | 0 | 0 | -10 | 30
Passenger Cars | Diesel | Mini | Euro 4 | PM Exhaust | RANGE 1 | June | 0 | -0.1 | 3.1 | 0 | 0 | -10 | 30
Passenger Cars | Diesel | Mini | Euro 4 | PM Exhaust | RANGE 1 | July | 0 | -0.1 | 3.1 | 0 | 0 | -10 | 30
Passenger Cars | Diesel | Mini | Euro 4 | PM Exhaust | RANGE 1 | August | 0 | -0.1 | 3.1 | 0 | 0 | -10 | 30
Passenger Cars | Diesel | Mini | Euro 4 | PM Exhaust | RANGE 1 | September | 0 | -0.1 | 3.1 | 0 | 0 | -10 | 30
Passenger Cars | Diesel | Mini | Euro 4 | PM Exhaust | RANGE 1 | October | 0 | -0.1 | 3.1 | 0 | 0 | -10 | 30
Passenger Cars | Diesel | Mini | Euro 4 | PM Exhaust | RANGE 1 | November | 0 | -0.1 | 3.1 | 0 | 0 | -10 | 30
Passenger Cars | Diesel | Mini | Euro 4 | PM Exhaust | RANGE 1 | December | 0 | -0.1 | 3.1 | 0 | 0 | -10 | 30
Passenger Cars | Diesel | Small | Conventional | PM Exhaust | RANGE 1 | January | 0 | -0.1 | 3.1 | 0 | 0 | -10 | 30
Passenger Cars | Diesel | Small | Conventional | PM Exhaust | RANGE 1 | February | 0 | -0.1 | 3.1 | 0 | 0 | -10 | 30
Passenger Cars | Diesel | Small | Conventional | PM Exhaust | RANGE 1 | March | 0 | -0.1 | 3.1 | 0 | 0 | -10 | 30
Passenger Cars | Diesel | Small | Conventional | PM Exhaust | RANGE 1 | April | 0 | -0.1 | 3.1 | 0 | 0 | -10 | 30
Passenger Cars | Diesel | Small | Conventional | PM Exhaust | RANGE 1 | May | 0 | -0.1 | 3.1 | 0 | 0 | -10 | 30
Passenger Cars | Diesel | Small | Conventional | PM Exhaust | RANGE 1 | June | 0 | -0.1 | 3.1 | 0 | 0 | -10 | 30
Passenger Cars | Diesel | Small | Conventional | PM Exhaust | RANGE 1 | July | 0 | -0.1 | 3.1 | 0 | 0 | -10 | 30
Passenger Cars | Diesel | Small | Conventional | PM Exhaust | RANGE 1 | August | 0 | -0.1 | 3.1 | 0 | 0 | -10 | 30
Passenger Cars | Diesel | Small | Conventional | PM Exhaust | RANGE 1 | September | 0 | -0.1 | 3.1 | 0 | 0 | -10 | 30
Passenger Cars | Diesel | Small | Conventional | PM Exhaust | RANGE 1 | October | 0 | -0.1 | 3.1 | 0 | 0 | -10 | 30
Passenger Cars | Diesel | Small | Conventional | PM Exhaust | RANGE 1 | November | 0 | -0.1 | 3.1 | 0 | 0 | -10 | 30
Passenger Cars | Diesel | Small | Conventional | PM Exhaust | RANGE 1 | December | 0 | -0.1 | 3.1 | 0 | 0 | -10 | 30
Passenger Cars | Diesel | Small | Euro 1 | PM Exhaust | RANGE 1 | January | 0 | -0.1 | 3.1 | 0 | 0 | -10 | 30
Passenger Cars | Diesel | Small | Euro 1 | PM Exhaust | RANGE 1 | February | 0 | -0.1 | 3.1 | 0 | 0 | -10 | 30
Passenger Cars | Diesel | Small | Euro 1 | PM Exhaust | RANGE 1 | March | 0 | -0.1 | 3.1 | 0 | 0 | -10 | 30
Passenger Cars | Diesel | Small | Euro 1 | PM Exhaust | RANGE 1 | April | 0 | -0.1 | 3.1 | 0 | 0 | -10 | 30
Passenger Cars | Diesel | Small | Euro 1 | PM Exhaust | RANGE 1 | May | 0 | -0.1 | 3.1 | 0 | 0 | -10 | 30
Passenger Cars | Diesel | Small | Euro 1 | PM Exhaust | RANGE 1 | June | 0 | -0.1 | 3.1 | 0 | 0 | -10 | 30
Passenger Cars | Diesel | Small | Euro 1 | PM Exhaust | RANGE 1 | July | 0 | -0.1 | 3.1 | 0 | 0 | -10 | 30
Passenger Cars | Diesel | Small | Euro 1 | PM Exhaust | RANGE 1 | August | 0 | -0.1 | 3.1 | 0 | 0 | -10 | 30
Passenger Cars | Diesel | Small | Euro 1 | PM Exhaust | RANGE 1 | September | 0 | -0.1 | 3.1 | 0 | 0 | -10 | 30
Passenger Cars | Diesel | Small | Euro 1 | PM Exhaust | RANGE 1 | October | 0 | -0.1 | 3.1 | 0 | 0 | -10 | 30
Passenger Cars | Diesel | Small | Euro 1 | PM Exhaust | RANGE 1 | November | 0 | -0.1 | 3.1 | 0 | 0 | -10 | 30
Passenger Cars | Diesel | Small | Euro 1 | PM Exhaust | RANGE 1 | December | 0 | -0.1 | 3.1 | 0 | 0 | -10 | 30
Passenger Cars | Diesel | Small | Euro 2 | PM Exhaust | RANGE 1 | January | 0 | -0.1 | 3.1 | 0 | 0 | -10 | 30
Passenger Cars | Diesel | Small | Euro 2 | PM Exhaust | RANGE 1 | February | 0 | -0.1 | 3.1 | 0 | 0 | -10 | 30
Passenger Cars | Diesel | Small | Euro 2 | PM Exhaust | RANGE 1 | March | 0 | -0.1 | 3.1 | 0 | 0 | -10 | 30
Passenger Cars | Diesel | Small | Euro 2 | PM Exhaust | RANGE 1 | April | 0 | -0.1 | 3.1 | 0 | 0 | -10 | 30
Passenger Cars | Diesel | Small | Euro 2 | PM Exhaust | RANGE 1 | May | 0 | -0.1 | 3.1 | 0 | 0 | -10 | 30
Passenger Cars | Diesel | Small | Euro 2 | PM Exhaust | RANGE 1 | June | 0 | -0.1 | 3.1 | 0 | 0 | -10 | 30
Passenger Cars | Diesel | Small | Euro 2 | PM Exhaust | RANGE 1 | July | 0 | -0.1 | 3.1 | 0 | 0 | -10 | 30
Passenger Cars | Diesel | Small | Euro 2 | PM Exhaust | RANGE 1 | August | 0 | -0.1 | 3.1 | 0 | 0 | -10 | 30
Passenger Cars | Diesel | Small | Euro 2 | PM Exhaust | RANGE 1 | September | 0 | -0.1 | 3.1 | 0 | 0 | -10 | 30
Passenger Cars | Diesel | Small | Euro 2 | PM Exhaust | RANGE 1 | October | 0 | -0.1 | 3.1 | 0 | 0 | -10 | 30
Passenger Cars | Diesel | Small | Euro 2 | PM Exhaust | RANGE 1 | November | 0 | -0.1 | 3.1 | 0 | 0 | -10 | 30
Passenger Cars | Diesel | Small | Euro 2 | PM Exhaust | RANGE 1 | December | 0 | -0.1 | 3.1 | 0 | 0 | -10 | 30
Passenger Cars | Diesel | Small | Euro 3 | PM Exhaust | RANGE 1 | January | 0 | -0.1 | 3.1 | 0 | 0 | -10 | 30
Passenger Cars | Diesel | Small | Euro 3 | PM Exhaust | RANGE 1 | February | 0 | -0.1 | 3.1 | 0 | 0 | -10 | 30
Passenger Cars | Diesel | Small | Euro 3 | PM Exhaust | RANGE 1 | March | 0 | -0.1 | 3.1 | 0 | 0 | -10 | 30
Passenger Cars | Diesel | Small | Euro 3 | PM Exhaust | RANGE 1 | April | 0 | -0.1 | 3.1 | 0 | 0 | -10 | 30
Passenger Cars | Diesel | Small | Euro 3 | PM Exhaust | RANGE 1 | May | 0 | -0.1 | 3.1 | 0 | 0 | -10 | 30
Passenger Cars | Diesel | Small | Euro 3 | PM Exhaust | RANGE 1 | June | 0 | -0.1 | 3.1 | 0 | 0 | -10 | 30
Passenger Cars | Diesel | Small | Euro 3 | PM Exhaust | RANGE 1 | July | 0 | -0.1 | 3.1 | 0 | 0 | -10 | 30
Passenger Cars | Diesel | Small | Euro 3 | PM Exhaust | RANGE 1 | August | 0 | -0.1 | 3.1 | 0 | 0 | -10 | 30
Passenger Cars | Diesel | Small | Euro 3 | PM Exhaust | RANGE 1 | September | 0 | -0.1 | 3.1 | 0 | 0 | -10 | 30
Passenger Cars | Diesel | Small | Euro 3 | PM Exhaust | RANGE 1 | October | 0 | -0.1 | 3.1 | 0 | 0 | -10 | 30
Passenger Cars | Diesel | Small | Euro 3 | PM Exhaust | RANGE 1 | November | 0 | -0.1 | 3.1 | 0 | 0 | -10 | 30
Passenger Cars | Diesel | Small | Euro 3 | PM Exhaust | RANGE 1 | December | 0 | -0.1 | 3.1 | 0 | 0 | -10 | 30
Passenger Cars | Diesel | Small | Euro 4 | PM Exhaust | RANGE 1 | January | 0 | -0.1 | 3.1 | 0 | 0 | -10 | 30
Passenger Cars | Diesel | Small | Euro 4 | PM Exhaust | RANGE 1 | February | 0 | -0.1 | 3.1 | 0 | 0 | -10 | 30
Passenger Cars | Diesel | Small | Euro 4 | PM Exhaust | RANGE 1 | March | 0 | -0.1 | 3.1 | 0 | 0 | -10 | 30
Passenger Cars | Diesel | Small | Euro 4 | PM Exhaust | RANGE 1 | April | 0 | -0.1 | 3.1 | 0 | 0 | -10 | 30
Passenger Cars | Diesel | Small | Euro 4 | PM Exhaust | RANGE 1 | May | 0 | -0.1 | 3.1 | 0 | 0 | -10 | 30
Passenger Cars | Diesel | Small | Euro 4 | PM Exhaust | RANGE 1 | June | 0 | -0.1 | 3.1 | 0 | 0 | -10 | 30
Passenger Cars | Diesel | Small | Euro 4 | PM Exhaust | RANGE 1 | July | 0 | -0.1 | 3.1 | 0 | 0 | -10 | 30
Passenger Cars | Diesel | Small | Euro 4 | PM Exhaust | RANGE 1 | August | 0 | -0.1 | 3.1 | 0 | 0 | -10 | 30
Passenger Cars | Diesel | Small | Euro 4 | PM Exhaust | RANGE 1 | September | 0 | -0.1 | 3.1 | 0 | 0 | -10 | 30
Passenger Cars | Diesel | Small | Euro 4 | PM Exhaust | RANGE 1 | October | 0 | -0.1 | 3.1 | 0 | 0 | -10 | 30
Passenger Cars | Diesel | Small | Euro 4 | PM Exhaust | RANGE 1 | November | 0 | -0.1 | 3.1 | 0 | 0 | -10 | 30
Passenger Cars | Diesel | Small | Euro 4 | PM Exhaust | RANGE 1 | December | 0 | -0.1 | 3.1 | 0 | 0 | -10 | 30
Passenger Cars | Diesel | Medium | Conventional | PM Exhaust | RANGE 1 | January | 0 | -0.1 | 3.1 | 0 | 0 | -10 | 30
Passenger Cars | Diesel | Medium | Conventional | PM Exhaust | RANGE 1 | February | 0 | -0.1 | 3.1 | 0 | 0 | -10 | 30
Passenger Cars | Diesel | Medium | Conventional | PM Exhaust | RANGE 1 | March | 0 | -0.1 | 3.1 | 0 | 0 | -10 | 30
Passenger Cars | Diesel | Medium | Conventional | PM Exhaust | RANGE 1 | April | 0 | -0.1 | 3.1 | 0 | 0 | -10 | 30
Passenger Cars | Diesel | Medium | Conventional | PM Exhaust | RANGE 1 | May | 0 | -0.1 | 3.1 | 0 | 0 | -10 | 30
Passenger Cars | Diesel | Medium | Conventional | PM Exhaust | RANGE 1 | June | 0 | -0.1 | 3.1 | 0 | 0 | -10 | 30
Passenger Cars | Diesel | Medium | Conventional | PM Exhaust | RANGE 1 | July | 0 | -0.1 | 3.1 | 0 | 0 | -10 | 30
Passenger Cars | Diesel | Medium | Conventional | PM Exhaust | RANGE 1 | August | 0 | -0.1 | 3.1 | 0 | 0 | -10 | 30
Passenger Cars | Diesel | Medium | Conventional | PM Exhaust | RANGE 1 | September | 0 | -0.1 | 3.1 | 0 | 0 | -10 | 30
Passenger Cars | Diesel | Medium | Conventional | PM Exhaust | RANGE 1 | October | 0 | -0.1 | 3.1 | 0 | 0 | -10 | 30
Passenger Cars | Diesel | Medium | Conventional | PM Exhaust | RANGE 1 | November | 0 | -0.1 | 3.1 | 0 | 0 | -10 | 30
Passenger Cars | Diesel | Medium | Conventional | PM Exhaust | RANGE 1 | December | 0 | -0.1 | 3.1 | 0 | 0 | -10 | 30
Passenger Cars | Diesel | Medium | Euro 1 | PM Exhaust | RANGE 1 | January | 0 | -0.1 | 3.1 | 0 | 0 | -10 | 30
Passenger Cars | Diesel | Medium | Euro 1 | PM Exhaust | RANGE 1 | February | 0 | -0.1 | 3.1 | 0 | 0 | -10 | 30
Passenger Cars | Diesel | Medium | Euro 1 | PM Exhaust | RANGE 1 | March | 0 | -0.1 | 3.1 | 0 | 0 | -10 | 30
Passenger Cars | Diesel | Medium | Euro 1 | PM Exhaust | RANGE 1 | April | 0 | -0.1 | 3.1 | 0 | 0 | -10 | 30
Passenger Cars | Diesel | Medium | Euro 1 | PM Exhaust | RANGE 1 | May | 0 | -0.1 | 3.1 | 0 | 0 | -10 | 30
Passenger Cars | Diesel | Medium | Euro 1 | PM Exhaust | RANGE 1 | June | 0 | -0.1 | 3.1 | 0 | 0 | -10 | 30
Passenger Cars | Diesel | Medium | Euro 1 | PM Exhaust | RANGE 1 | July | 0 | -0.1 | 3.1 | 0 | 0 | -10 | 30
Passenger Cars | Diesel | Medium | Euro 1 | PM Exhaust | RANGE 1 | August | 0 | -0.1 | 3.1 | 0 | 0 | -10 | 30
Passenger Cars | Diesel | Medium | Euro 1 | PM Exhaust | RANGE 1 | September | 0 | -0.1 | 3.1 | 0 | 0 | -10 | 30
Passenger Cars | Diesel | Medium | Euro 1 | PM Exhaust | RANGE 1 | October | 0 | -0.1 | 3.1 | 0 | 0 | -10 | 30
Passenger Cars | Diesel | Medium | Euro 1 | PM Exhaust | RANGE 1 | November | 0 | -0.1 | 3.1 | 0 | 0 | -10 | 30
Passenger Cars | Diesel | Medium | Euro 1 | PM Exhaust | RANGE 1 | December | 0 | -0.1 | 3.1 | 0 | 0 | -10 | 30
Passenger Cars | Diesel | Medium | Euro 2 | PM Exhaust | RANGE 1 | January | 0 | -0.1 | 3.1 | 0 | 0 | -10 | 30
Passenger Cars | Diesel | Medium | Euro 2 | PM Exhaust | RANGE 1 | February | 0 | -0.1 | 3.1 | 0 | 0 | -10 | 30
Passenger Cars | Diesel | Medium | Euro 2 | PM Exhaust | RANGE 1 | March | 0 | -0.1 | 3.1 | 0 | 0 | -10 | 30
Passenger Cars | Diesel | Medium | Euro 2 | PM Exhaust | RANGE 1 | April | 0 | -0.1 | 3.1 | 0 | 0 | -10 | 30
Passenger Cars | Diesel | Medium | Euro 2 | PM Exhaust | RANGE 1 | May | 0 | -0.1 | 3.1 | 0 | 0 | -10 | 30
Passenger Cars | Diesel | Medium | Euro 2 | PM Exhaust | RANGE 1 | June | 0 | -0.1 | 3.1 | 0 | 0 | -10 | 30
Passenger Cars | Diesel | Medium | Euro 2 | PM Exhaust | RANGE 1 | July | 0 | -0.1 | 3.1 | 0 | 0 | -10 | 30
Passenger Cars | Diesel | Medium | Euro 2 | PM Exhaust | RANGE 1 | August | 0 | -0.1 | 3.1 | 0 | 0 | -10 | 30
Passenger Cars | Diesel | Medium | Euro 2 | PM Exhaust | RANGE 1 | September | 0 | -0.1 | 3.1 | 0 | 0 | -10 | 30
Passenger Cars | Diesel | Medium | Euro 2 | PM Exhaust | RANGE 1 | October | 0 | -0.1 | 3.1 | 0 | 0 | -10 | 30
Passenger Cars | Diesel | Medium | Euro 2 | PM Exhaust | RANGE 1 | November | 0 | -0.1 | 3.1 | 0 | 0 | -10 | 30
Passenger Cars | Diesel | Medium | Euro 2 | PM Exhaust | RANGE 1 | December | 0 | -0.1 | 3.1 | 0 | 0 | -10 | 30
Passenger Cars | Diesel | Medium | Euro 3 | PM Exhaust | RANGE 1 | January | 0 | -0.1 | 3.1 | 0 | 0 | -10 | 30
Passenger Cars | Diesel | Medium | Euro 3 | PM Exhaust | RANGE 1 | February | 0 | -0.1 | 3.1 | 0 | 0 | -10 | 30
Passenger Cars | Diesel | Medium | Euro 3 | PM Exhaust | RANGE 1 | March | 0 | -0.1 | 3.1 | 0 | 0 | -10 | 30
Passenger Cars | Diesel | Medium | Euro 3 | PM Exhaust | RANGE 1 | April | 0 | -0.1 | 3.1 | 0 | 0 | -10 | 30
Passenger Cars | Diesel | Medium | Euro 3 | PM Exhaust | RANGE 1 | May | 0 | -0.1 | 3.1 | 0 | 0 | -10 | 30
Passenger Cars | Diesel | Medium | Euro 3 | PM Exhaust | RANGE 1 | June | 0 | -0.1 | 3.1 | 0 | 0 | -10 | 30
Passenger Cars | Diesel | Medium | Euro 3 | PM Exhaust | RANGE 1 | July | 0 | -0.1 | 3.1 | 0 | 0 | -10 | 30
Passenger Cars | Diesel | Medium | Euro 3 | PM Exhaust | RANGE 1 | August | 0 | -0.1 | 3.1 | 0 | 0 | -10 | 30
Passenger Cars | Diesel | Medium | Euro 3 | PM Exhaust | RANGE 1 | September | 0 | -0.1 | 3.1 | 0 | 0 | -10 | 30
Passenger Cars | Diesel | Medium | Euro 3 | PM Exhaust | RANGE 1 | October | 0 | -0.1 | 3.1 | 0 | 0 | -10 | 30
Passenger Cars | Diesel | Medium | Euro 3 | PM Exhaust | RANGE 1 | November | 0 | -0.1 | 3.1 | 0 | 0 | -10 | 30
Passenger Cars | Diesel | Medium | Euro 3 | PM Exhaust | RANGE 1 | December | 0 | -0.1 | 3.1 | 0 | 0 | -10 | 30
Passenger Cars | Diesel | Medium | Euro 4 | PM Exhaust | RANGE 1 | January | 0 | -0.1 | 3.1 | 0 | 0 | -10 | 30
Passenger Cars | Diesel | Medium | Euro 4 | PM Exhaust | RANGE 1 | February | 0 | -0.1 | 3.1 | 0 | 0 | -10 | 30
Passenger Cars | Diesel | Medium | Euro 4 | PM Exhaust | RANGE 1 | March | 0 | -0.1 | 3.1 | 0 | 0 | -10 | 30
Passenger Cars | Diesel | Medium | Euro 4 | PM Exhaust | RANGE 1 | April | 0 | -0.1 | 3.1 | 0 | 0 | -10 | 30
Passenger Cars | Diesel | Medium | Euro 4 | PM Exhaust | RANGE 1 | May | 0 | -0.1 | 3.1 | 0 | 0 | -10 | 30
Passenger Cars | Diesel | Medium | Euro 4 | PM Exhaust | RANGE 1 | June | 0 | -0.1 | 3.1 | 0 | 0 | -10 | 30
Passenger Cars | Diesel | Medium | Euro 4 | PM Exhaust | RANGE 1 | July | 0 | -0.1 | 3.1 | 0 | 0 | -10 | 30
Passenger Cars | Diesel | Medium | Euro 4 | PM Exhaust | RANGE 1 | August | 0 | -0.1 | 3.1 | 0 | 0 | -10 | 30
Passenger Cars | Diesel | Medium | Euro 4 | PM Exhaust | RANGE 1 | September | 0 | -0.1 | 3.1 | 0 | 0 | -10 | 30
Passenger Cars | Diesel | Medium | Euro 4 | PM Exhaust | RANGE 1 | October | 0 | -0.1 | 3.1 | 0 | 0 | -10 | 30
Passenger Cars | Diesel | Medium | Euro 4 | PM Exhaust | RANGE 1 | November | 0 | -0.1 | 3.1 | 0 | 0 | -10 | 30
Passenger Cars | Diesel | Medium | Euro 4 | PM Exhaust | RANGE 1 | December | 0 | -0.1 | 3.1 | 0 | 0 | -10 | 30
Passenger Cars | Diesel | Large-SUV-Executive | Conventional | PM Exhaust | RANGE 1 | January | 0 | -0.1 | 3.1 | 0 | 0 | -10 | 30
Passenger Cars | Diesel | Large-SUV-Executive | Conventional | PM Exhaust | RANGE 1 | February | 0 | -0.1 | 3.1 | 0 | 0 | -10 | 30
Passenger Cars | Diesel | Large-SUV-Executive | Conventional | PM Exhaust | RANGE 1 | March | 0 | -0.1 | 3.1 | 0 | 0 | -10 | 30
Passenger Cars | Diesel | Large-SUV-Executive | Conventional | PM Exhaust | RANGE 1 | April | 0 | -0.1 | 3.1 | 0 | 0 | -10 | 30
Passenger Cars | Diesel | Large-SUV-Executive | Conventional | PM Exhaust | RANGE 1 | May | 0 | -0.1 | 3.1 | 0 | 0 | -10 | 30
Passenger Cars | Diesel | Large-SUV-Executive | Conventional | PM Exhaust | RANGE 1 | June | 0 | -0.1 | 3.1 | 0 | 0 | -10 | 30
Passenger Cars | Diesel | Large-SUV-Executive | Conventional | PM Exhaust | RANGE 1 | July | 0 | -0.1 | 3.1 | 0 | 0 | -10 | 30
Passenger Cars | Diesel | Large-SUV-Executive | Conventional | PM Exhaust | RANGE 1 | August | 0 | -0.1 | 3.1 | 0 | 0 | -10 | 30
Passenger Cars | Diesel | Large-SUV-Executive | Conventional | PM Exhaust | RANGE 1 | September | 0 | -0.1 | 3.1 | 0 | 0 | -10 | 30
Passenger Cars | Diesel | Large-SUV-Executive | Conventional | PM Exhaust | RANGE 1 | October | 0 | -0.1 | 3.1 | 0 | 0 | -10 | 30
Passenger Cars | Diesel | Large-SUV-Executive | Conventional | PM Exhaust | RANGE 1 | November | 0 | -0.1 | 3.1 | 0 | 0 | -10 | 30
Passenger Cars | Diesel | Large-SUV-Executive | Conventional | PM Exhaust | RANGE 1 | December | 0 | -0.1 | 3.1 | 0 | 0 | -10 | 30
Passenger Cars | Diesel | Large-SUV-Executive | Euro 1 | PM Exhaust | RANGE 1 | January | 0 | -0.1 | 3.1 | 0 | 0 | -10 | 30
Passenger Cars | Diesel | Large-SUV-Executive | Euro 1 | PM Exhaust | RANGE 1 | February | 0 | -0.1 | 3.1 | 0 | 0 | -10 | 30
Passenger Cars | Diesel | Large-SUV-Executive | Euro 1 | PM Exhaust | RANGE 1 | March | 0 | -0.1 | 3.1 | 0 | 0 | -10 | 30
Passenger Cars | Diesel | Large-SUV-Executive | Euro 1 | PM Exhaust | RANGE 1 | April | 0 | -0.1 | 3.1 | 0 | 0 | -10 | 30
Passenger Cars | Diesel | Large-SUV-Executive | Euro 1 | PM Exhaust | RANGE 1 | May | 0 | -0.1 | 3.1 | 0 | 0 | -10 | 30
Passenger Cars | Diesel | Large-SUV-Executive | Euro 1 | PM Exhaust | RANGE 1 | June | 0 | -0.1 | 3.1 | 0 | 0 | -10 | 30
Passenger Cars | Diesel | Large-SUV-Executive | Euro 1 | PM Exhaust | RANGE 1 | July | 0 | -0.1 | 3.1 | 0 | 0 | -10 | 30
Passenger Cars | Diesel | Large-SUV-Executive | Euro 1 | PM Exhaust | RANGE 1 | August | 0 | -0.1 | 3.1 | 0 | 0 | -10 | 30
Passenger Cars | Diesel | Large-SUV-Executive | Euro 1 | PM Exhaust | RANGE 1 | September | 0 | -0.1 | 3.1 | 0 | 0 | -10 | 30
Passenger Cars | Diesel | Large-SUV-Executive | Euro 1 | PM Exhaust | RANGE 1 | October | 0 | -0.1 | 3.1 | 0 | 0 | -10 | 30
Passenger Cars | Diesel | Large-SUV-Executive | Euro 1 | PM Exhaust | RANGE 1 | November | 0 | -0.1 | 3.1 | 0 | 0 | -10 | 30
Passenger Cars | Diesel | Large-SUV-Executive | Euro 1 | PM Exhaust | RANGE 1 | December | 0 | -0.1 | 3.1 | 0 | 0 | -10 | 30
Passenger Cars | Diesel | Large-SUV-Executive | Euro 2 | PM Exhaust | RANGE 1 | January | 0 | -0.1 | 3.1 | 0 | 0 | -10 | 30
Passenger Cars | Diesel | Large-SUV-Executive | Euro 2 | PM Exhaust | RANGE 1 | February | 0 | -0.1 | 3.1 | 0 | 0 | -10 | 30
Passenger Cars | Diesel | Large-SUV-Executive | Euro 2 | PM Exhaust | RANGE 1 | March | 0 | -0.1 | 3.1 | 0 | 0 | -10 | 30
Passenger Cars | Diesel | Large-SUV-Executive | Euro 2 | PM Exhaust | RANGE 1 | April | 0 | -0.1 | 3.1 | 0 | 0 | -10 | 30
Passenger Cars | Diesel | Large-SUV-Executive | Euro 2 | PM Exhaust | RANGE 1 | May | 0 | -0.1 | 3.1 | 0 | 0 | -10 | 30
Passenger Cars | Diesel | Large-SUV-Executive | Euro 2 | PM Exhaust | RANGE 1 | June | 0 | -0.1 | 3.1 | 0 | 0 | -10 | 30
Passenger Cars | Diesel | Large-SUV-Executive | Euro 2 | PM Exhaust | RANGE 1 | July | 0 | -0.1 | 3.1 | 0 | 0 | -10 | 30
Passenger Cars | Diesel | Large-SUV-Executive | Euro 2 | PM Exhaust | RANGE 1 | August | 0 | -0.1 | 3.1 | 0 | 0 | -10 | 30
Passenger Cars | Diesel | Large-SUV-Executive | Euro 2 | PM Exhaust | RANGE 1 | September | 0 | -0.1 | 3.1 | 0 | 0 | -10 | 30
Passenger Cars | Diesel | Large-SUV-Executive | Euro 2 | PM Exhaust | RANGE 1 | October | 0 | -0.1 | 3.1 | 0 | 0 | -10 | 30
Passenger Cars | Diesel | Large-SUV-Executive | Euro 2 | PM Exhaust | RANGE 1 | November | 0 | -0.1 | 3.1 | 0 | 0 | -10 | 30
Passenger Cars | Diesel | Large-SUV-Executive | Euro 2 | PM Exhaust | RANGE 1 | December | 0 | -0.1 | 3.1 | 0 | 0 | -10 | 30
Passenger Cars | Diesel | Large-SUV-Executive | Euro 3 | PM Exhaust | RANGE 1 | January | 0 | -0.1 | 3.1 | 0 | 0 | -10 | 30
Passenger Cars | Diesel | Large-SUV-Executive | Euro 3 | PM Exhaust | RANGE 1 | February | 0 | -0.1 | 3.1 | 0 | 0 | -10 | 30
Passenger Cars | Diesel | Large-SUV-Executive | Euro 3 | PM Exhaust | RANGE 1 | March | 0 | -0.1 | 3.1 | 0 | 0 | -10 | 30
Passenger Cars | Diesel | Large-SUV-Executive | Euro 3 | PM Exhaust | RANGE 1 | April | 0 | -0.1 | 3.1 | 0 | 0 | -10 | 30
Passenger Cars | Diesel | Large-SUV-Executive | Euro 3 | PM Exhaust | RANGE 1 | May | 0 | -0.1 | 3.1 | 0 | 0 | -10 | 30
Passenger Cars | Diesel | Large-SUV-Executive | Euro 3 | PM Exhaust | RANGE 1 | June | 0 | -0.1 | 3.1 | 0 | 0 | -10 | 30
Passenger Cars | Diesel | Large-SUV-Executive | Euro 3 | PM Exhaust | RANGE 1 | July | 0 | -0.1 | 3.1 | 0 | 0 | -10 | 30
Passenger Cars | Diesel | Large-SUV-Executive | Euro 3 | PM Exhaust | RANGE 1 | August | 0 | -0.1 | 3.1 | 0 | 0 | -10 | 30
Passenger Cars | Diesel | Large-SUV-Executive | Euro 3 | PM Exhaust | RANGE 1 | September | 0 | -0.1 | 3.1 | 0 | 0 | -10 | 30
Passenger Cars | Diesel | Large-SUV-Executive | Euro 3 | PM Exhaust | RANGE 1 | October | 0 | -0.1 | 3.1 | 0 | 0 | -10 | 30
Passenger Cars | Diesel | Large-SUV-Executive | Euro 3 | PM Exhaust | RANGE 1 | November | 0 | -0.1 | 3.1 | 0 | 0 | -10 | 30
Passenger Cars | Diesel | Large-SUV-Executive | Euro 3 | PM Exhaust | RANGE 1 | December | 0 | -0.1 | 3.1 | 0 | 0 | -10 | 30
Passenger Cars | Diesel | Large-SUV-Executive | Euro 4 | PM Exhaust | RANGE 1 | January | 0 | -0.1 | 3.1 | 0 | 0 | -10 | 30
Passenger Cars | Diesel | Large-SUV-Executive | Euro 4 | PM Exhaust | RANGE 1 | February | 0 | -0.1 | 3.1 | 0 | 0 | -10 | 30
Passenger Cars | Diesel | Large-SUV-Executive | Euro 4 | PM Exhaust | RANGE 1 | March | 0 | -0.1 | 3.1 | 0 | 0 | -10 | 30
Passenger Cars | Diesel | Large-SUV-Executive | Euro 4 | PM Exhaust | RANGE 1 | April | 0 | -0.1 | 3.1 | 0 | 0 | -10 | 30
Passenger Cars | Diesel | Large-SUV-Executive | Euro 4 | PM Exhaust | RANGE 1 | May | 0 | -0.1 | 3.1 | 0 | 0 | -10 | 30
Passenger Cars | Diesel | Large-SUV-Executive | Euro 4 | PM Exhaust | RANGE 1 | June | 0 | -0.1 | 3.1 | 0 | 0 | -10 | 30
Passenger Cars | Diesel | Large-SUV-Executive | Euro 4 | PM Exhaust | RANGE 1 | July | 0 | -0.1 | 3.1 | 0 | 0 | -10 | 30
Passenger Cars | Diesel | Large-SUV-Executive | Euro 4 | PM Exhaust | RANGE 1 | August | 0 | -0.1 | 3.1 | 0 | 0 | -10 | 30
Passenger Cars | Diesel | Large-SUV-Executive | Euro 4 | PM Exhaust | RANGE 1 | September | 0 | -0.1 | 3.1 | 0 | 0 | -10 | 30
Passenger Cars | Diesel | Large-SUV-Executive | Euro 4 | PM Exhaust | RANGE 1 | October | 0 | -0.1 | 3.1 | 0 | 0 | -10 | 30
Passenger Cars | Diesel | Large-SUV-Executive | Euro 4 | PM Exhaust | RANGE 1 | November | 0 | -0.1 | 3.1 | 0 | 0 | -10 | 30
Passenger Cars | Diesel | Large-SUV-Executive | Euro 4 | PM Exhaust | RANGE 1 | December | 0 | -0.1 | 3.1 | 0 | 0 | -10 | 30
Light Commercial Vehicles | Diesel | N1-I | Conventional | PM Exhaust | RANGE 1 | January | 0 | -0.1 | 3.1 | 0 | 0 | -10 | 30
Light Commercial Vehicles | Diesel | N1-I | Conventional | PM Exhaust | RANGE 1 | February | 0 | -0.1 | 3.1 | 0 | 0 | -10 | 30
Light Commercial Vehicles | Diesel | N1-I | Conventional | PM Exhaust | RANGE 1 | March | 0 | -0.1 | 3.1 | 0 | 0 | -10 | 30
Light Commercial Vehicles | Diesel | N1-I | Conventional | PM Exhaust | RANGE 1 | April | 0 | -0.1 | 3.1 | 0 | 0 | -10 | 30
Light Commercial Vehicles | Diesel | N1-I | Conventional | PM Exhaust | RANGE 1 | May | 0 | -0.1 | 3.1 | 0 | 0 | -10 | 30
Light Commercial Vehicles | Diesel | N1-I | Conventional | PM Exhaust | RANGE 1 | June | 0 | -0.1 | 3.1 | 0 | 0 | -10 | 30
Light Commercial Vehicles | Diesel | N1-I | Conventional | PM Exhaust | RANGE 1 | July | 0 | -0.1 | 3.1 | 0 | 0 | -10 | 30
Light Commercial Vehicles | Diesel | N1-I | Conventional | PM Exhaust | RANGE 1 | August | 0 | -0.1 | 3.1 | 0 | 0 | -10 | 30
Light Commercial Vehicles | Diesel | N1-I | Conventional | PM Exhaust | RANGE 1 | September | 0 | -0.1 | 3.1 | 0 | 0 | -10 | 30
Light Commercial Vehicles | Diesel | N1-I | Conventional | PM Exhaust | RANGE 1 | October | 0 | -0.1 | 3.1 | 0 | 0 | -10 | 30
Light Commercial Vehicles | Diesel | N1-I | Conventional | PM Exhaust | RANGE 1 | November | 0 | -0.1 | 3.1 | 0 | 0 | -10 | 30
Light Commercial Vehicles | Diesel | N1-I | Conventional | PM Exhaust | RANGE 1 | December | 0 | -0.1 | 3.1 | 0 | 0 | -10 | 30
Light Commercial Vehicles | Diesel | N1-I | Euro 1 | PM Exhaust | RANGE 1 | January | 0 | -0.1 | 3.1 | 0 | 0 | -10 | 30
Light Commercial Vehicles | Diesel | N1-I | Euro 1 | PM Exhaust | RANGE 1 | February | 0 | -0.1 | 3.1 | 0 | 0 | -10 | 30
Light Commercial Vehicles | Diesel | N1-I | Euro 1 | PM Exhaust | RANGE 1 | March | 0 | -0.1 | 3.1 | 0 | 0 | -10 | 30
Light Commercial Vehicles | Diesel | N1-I | Euro 1 | PM Exhaust | RANGE 1 | April | 0 | -0.1 | 3.1 | 0 | 0 | -10 | 30
Light Commercial Vehicles | Diesel | N1-I | Euro 1 | PM Exhaust | RANGE 1 | May | 0 | -0.1 | 3.1 | 0 | 0 | -10 | 30
Light Commercial Vehicles | Diesel | N1-I | Euro 1 | PM Exhaust | RANGE 1 | June | 0 | -0.1 | 3.1 | 0 | 0 | -10 | 30
Light Commercial Vehicles | Diesel | N1-I | Euro 1 | PM Exhaust | RANGE 1 | July | 0 | -0.1 | 3.1 | 0 | 0 | -10 | 30
Light Commercial Vehicles | Diesel | N1-I | Euro 1 | PM Exhaust | RANGE 1 | August | 0 | -0.1 | 3.1 | 0 | 0 | -10 | 30
Light Commercial Vehicles | Diesel | N1-I | Euro 1 | PM Exhaust | RANGE 1 | September | 0 | -0.1 | 3.1 | 0 | 0 | -10 | 30
Light Commercial Vehicles | Diesel | N1-I | Euro 1 | PM Exhaust | RANGE 1 | October | 0 | -0.1 | 3.1 | 0 | 0 | -10 | 30
Light Commercial Vehicles | Diesel | N1-I | Euro 1 | PM Exhaust | RANGE 1 | November | 0 | -0.1 | 3.1 | 0 | 0 | -10 | 30
Light Commercial Vehicles | Diesel | N1-I | Euro 1 | PM Exhaust | RANGE 1 | December | 0 | -0.1 | 3.1 | 0 | 0 | -10 | 30
Light Commercial Vehicles | Diesel | N1-I | Euro 2 | PM Exhaust | RANGE 1 | January | 0 | -0.1 | 3.1 | 0 | 0 | -10 | 30
Light Commercial Vehicles | Diesel | N1-I | Euro 2 | PM Exhaust | RANGE 1 | February | 0 | -0.1 | 3.1 | 0 | 0 | -10 | 30
Light Commercial Vehicles | Diesel | N1-I | Euro 2 | PM Exhaust | RANGE 1 | March | 0 | -0.1 | 3.1 | 0 | 0 | -10 | 30
Light Commercial Vehicles | Diesel | N1-I | Euro 2 | PM Exhaust | RANGE 1 | April | 0 | -0.1 | 3.1 | 0 | 0 | -10 | 30
Light Commercial Vehicles | Diesel | N1-I | Euro 2 | PM Exhaust | RANGE 1 | May | 0 | -0.1 | 3.1 | 0 | 0 | -10 | 30
Light Commercial Vehicles | Diesel | N1-I | Euro 2 | PM Exhaust | RANGE 1 | June | 0 | -0.1 | 3.1 | 0 | 0 | -10 | 30
Light Commercial Vehicles | Diesel | N1-I | Euro 2 | PM Exhaust | RANGE 1 | July | 0 | -0.1 | 3.1 | 0 | 0 | -10 | 30
Light Commercial Vehicles | Diesel | N1-I | Euro 2 | PM Exhaust | RANGE 1 | August | 0 | -0.1 | 3.1 | 0 | 0 | -10 | 30
Light Commercial Vehicles | Diesel | N1-I | Euro 2 | PM Exhaust | RANGE 1 | September | 0 | -0.1 | 3.1 | 0 | 0 | -10 | 30
Light Commercial Vehicles | Diesel | N1-I | Euro 2 | PM Exhaust | RANGE 1 | October | 0 | -0.1 | 3.1 | 0 | 0 | -10 | 30
Light Commercial Vehicles | Diesel | N1-I | Euro 2 | PM Exhaust | RANGE 1 | November | 0 | -0.1 | 3.1 | 0 | 0 | -10 | 30
Light Commercial Vehicles | Diesel | N1-I | Euro 2 | PM Exhaust | RANGE 1 | December | 0 | -0.1 | 3.1 | 0 | 0 | -10 | 30
Light Commercial Vehicles | Diesel | N1-I | Euro 3 | PM Exhaust | RANGE 1 | January | 0 | -0.1 | 3.1 | 0 | 0 | -10 | 30
Light Commercial Vehicles | Diesel | N1-I | Euro 3 | PM Exhaust | RANGE 1 | February | 0 | -0.1 | 3.1 | 0 | 0 | -10 | 30
Light Commercial Vehicles | Diesel | N1-I | Euro 3 | PM Exhaust | RANGE 1 | March | 0 | -0.1 | 3.1 | 0 | 0 | -10 | 30
Light Commercial Vehicles | Diesel | N1-I | Euro 3 | PM Exhaust | RANGE 1 | April | 0 | -0.1 | 3.1 | 0 | 0 | -10 | 30
Light Commercial Vehicles | Diesel | N1-I | Euro 3 | PM Exhaust | RANGE 1 | May | 0 | -0.1 | 3.1 | 0 | 0 | -10 | 30
Light Commercial Vehicles | Diesel | N1-I | Euro 3 | PM Exhaust | RANGE 1 | June | 0 | -0.1 | 3.1 | 0 | 0 | -10 | 30
Light Commercial Vehicles | Diesel | N1-I | Euro 3 | PM Exhaust | RANGE 1 | July | 0 | -0.1 | 3.1 | 0 | 0 | -10 | 30
Light Commercial Vehicles | Diesel | N1-I | Euro 3 | PM Exhaust | RANGE 1 | August | 0 | -0.1 | 3.1 | 0 | 0 | -10 | 30
Light Commercial Vehicles | Diesel | N1-I | Euro 3 | PM Exhaust | RANGE 1 | September | 0 | -0.1 | 3.1 | 0 | 0 | -10 | 30
Light Commercial Vehicles | Diesel | N1-I | Euro 3 | PM Exhaust | RANGE 1 | October | 0 | -0.1 | 3.1 | 0 | 0 | -10 | 30
Light Commercial Vehicles | Diesel | N1-I | Euro 3 | PM Exhaust | RANGE 1 | November | 0 | -0.1 | 3.1 | 0 | 0 | -10 | 30
Light Commercial Vehicles | Diesel | N1-I | Euro 3 | PM Exhaust | RANGE 1 | December | 0 | -0.1 | 3.1 | 0 | 0 | -10 | 30
Light Commercial Vehicles | Diesel | N1-I | Euro 4 | PM Exhaust | RANGE 1 | January | 0 | -0.1 | 3.1 | 0 | 0 | -10 | 30
Light Commercial Vehicles | Diesel | N1-I | Euro 4 | PM Exhaust | RANGE 1 | February | 0 | -0.1 | 3.1 | 0 | 0 | -10 | 30
Light Commercial Vehicles | Diesel | N1-I | Euro 4 | PM Exhaust | RANGE 1 | March | 0 | -0.1 | 3.1 | 0 | 0 | -10 | 30
Light Commercial Vehicles | Diesel | N1-I | Euro 4 | PM Exhaust | RANGE 1 | April | 0 | -0.1 | 3.1 | 0 | 0 | -10 | 30
Light Commercial Vehicles | Diesel | N1-I | Euro 4 | PM Exhaust | RANGE 1 | May | 0 | -0.1 | 3.1 | 0 | 0 | -10 | 30
Light Commercial Vehicles | Diesel | N1-I | Euro 4 | PM Exhaust | RANGE 1 | June | 0 | -0.1 | 3.1 | 0 | 0 | -10 | 30
Light Commercial Vehicles | Diesel | N1-I | Euro 4 | PM Exhaust | RANGE 1 | July | 0 | -0.1 | 3.1 | 0 | 0 | -10 | 30
Light Commercial Vehicles | Diesel | N1-I | Euro 4 | PM Exhaust | RANGE 1 | August | 0 | -0.1 | 3.1 | 0 | 0 | -10 | 30
Light Commercial Vehicles | Diesel | N1-I | Euro 4 | PM Exhaust | RANGE 1 | September | 0 | -0.1 | 3.1 | 0 | 0 | -10 | 30
Light Commercial Vehicles | Diesel | N1-I | Euro 4 | PM Exhaust | RANGE 1 | October | 0 | -0.1 | 3.1 | 0 | 0 | -10 | 30
Light Commercial Vehicles | Diesel | N1-I | Euro 4 | PM Exhaust | RANGE 1 | November | 0 | -0.1 | 3.1 | 0 | 0 | -10 | 30
Light Commercial Vehicles | Diesel | N1-I | Euro 4 | PM Exhaust | RANGE 1 | December | 0 | -0.1 | 3.1 | 0 | 0 | -10 | 30
Light Commercial Vehicles | Diesel | N1-II | Conventional | PM Exhaust | RANGE 1 | January | 0 | -0.1 | 3.1 | 10 | 130 | -10 | 30
Light Commercial Vehicles | Diesel | N1-II | Conventional | PM Exhaust | RANGE 1 | February | 0 | -0.1 | 3.1 | 10 | 130 | -10 | 30
Light Commercial Vehicles | Diesel | N1-II | Conventional | PM Exhaust | RANGE 1 | March | 0 | -0.1 | 3.1 | 10 | 130 | -10 | 30
Light Commercial Vehicles | Diesel | N1-II | Conventional | PM Exhaust | RANGE 1 | April | 0 | -0.1 | 3.1 | 10 | 130 | -10 | 30
Light Commercial Vehicles | Diesel | N1-II | Conventional | PM Exhaust | RANGE 1 | May | 0 | -0.1 | 3.1 | 10 | 130 | -10 | 30
Light Commercial Vehicles | Diesel | N1-II | Conventional | PM Exhaust | RANGE 1 | June | 0 | -0.1 | 3.1 | 10 | 130 | -10 | 30
Light Commercial Vehicles | Diesel | N1-II | Conventional | PM Exhaust | RANGE 1 | July | 0 | -0.1 | 3.1 | 10 | 130 | -10 | 30
Light Commercial Vehicles | Diesel | N1-II | Conventional | PM Exhaust | RANGE 1 | August | 0 | -0.1 | 3.1 | 10 | 130 | -10 | 30
Light Commercial Vehicles | Diesel | N1-II | Conventional | PM Exhaust | RANGE 1 | September | 0 | -0.1 | 3.1 | 10 | 130 | -10 | 30
Light Commercial Vehicles | Diesel | N1-II | Conventional | PM Exhaust | RANGE 1 | October | 0 | -0.1 | 3.1 | 10 | 130 | -10 | 30
Light Commercial Vehicles | Diesel | N1-II | Conventional | PM Exhaust | RANGE 1 | November | 0 | -0.1 | 3.1 | 10 | 130 | -10 | 30
Light Commercial Vehicles | Diesel | N1-II | Conventional | PM Exhaust | RANGE 1 | December | 0 | -0.1 | 3.1 | 10 | 130 | -10 | 30
Light Commercial Vehicles | Diesel | N1-II | Euro 1 | PM Exhaust | RANGE 1 | January | 0 | -0.1 | 3.1 | 10 | 130 | -10 | 30
Light Commercial Vehicles | Diesel | N1-II | Euro 1 | PM Exhaust | RANGE 1 | February | 0 | -0.1 | 3.1 | 10 | 130 | -10 | 30
Light Commercial Vehicles | Diesel | N1-II | Euro 1 | PM Exhaust | RANGE 1 | March | 0 | -0.1 | 3.1 | 10 | 130 | -10 | 30
Light Commercial Vehicles | Diesel | N1-II | Euro 1 | PM Exhaust | RANGE 1 | April | 0 | -0.1 | 3.1 | 10 | 130 | -10 | 30
Light Commercial Vehicles | Diesel | N1-II | Euro 1 | PM Exhaust | RANGE 1 | May | 0 | -0.1 | 3.1 | 10 | 130 | -10 | 30
Light Commercial Vehicles | Diesel | N1-II | Euro 1 | PM Exhaust | RANGE 1 | June | 0 | -0.1 | 3.1 | 10 | 130 | -10 | 30
Light Commercial Vehicles | Diesel | N1-II | Euro 1 | PM Exhaust | RANGE 1 | July | 0 | -0.1 | 3.1 | 10 | 130 | -10 | 30
Light Commercial Vehicles | Diesel | N1-II | Euro 1 | PM Exhaust | RANGE 1 | August | 0 | -0.1 | 3.1 | 10 | 130 | -10 | 30
Light Commercial Vehicles | Diesel | N1-II | Euro 1 | PM Exhaust | RANGE 1 | September | 0 | -0.1 | 3.1 | 10 | 130 | -10 | 30
Light Commercial Vehicles | Diesel | N1-II | Euro 1 | PM Exhaust | RANGE 1 | October | 0 | -0.1 | 3.1 | 10 | 130 | -10 | 30
Light Commercial Vehicles | Diesel | N1-II | Euro 1 | PM Exhaust | RANGE 1 | November | 0 | -0.1 | 3.1 | 10 | 130 | -10 | 30
Light Commercial Vehicles | Diesel | N1-II | Euro 1 | PM Exhaust | RANGE 1 | December | 0 | -0.1 | 3.1 | 10 | 130 | -10 | 30
Light Commercial Vehicles | Diesel | N1-II | Euro 2 | PM Exhaust | RANGE 1 | January | 0 | -0.1 | 3.1 | 10 | 130 | -10 | 30
Light Commercial Vehicles | Diesel | N1-II | Euro 2 | PM Exhaust | RANGE 1 | February | 0 | -0.1 | 3.1 | 10 | 130 | -10 | 30
Light Commercial Vehicles | Diesel | N1-II | Euro 2 | PM Exhaust | RANGE 1 | March | 0 | -0.1 | 3.1 | 10 | 130 | -10 | 30
Light Commercial Vehicles | Diesel | N1-II | Euro 2 | PM Exhaust | RANGE 1 | April | 0 | -0.1 | 3.1 | 10 | 130 | -10 | 30
Light Commercial Vehicles | Diesel | N1-II | Euro 2 | PM Exhaust | RANGE 1 | May | 0 | -0.1 | 3.1 | 10 | 130 | -10 | 30
Light Commercial Vehicles | Diesel | N1-II | Euro 2 | PM Exhaust | RANGE 1 | June | 0 | -0.1 | 3.1 | 10 | 130 | -10 | 30
Light Commercial Vehicles | Diesel | N1-II | Euro 2 | PM Exhaust | RANGE 1 | July | 0 | -0.1 | 3.1 | 10 | 130 | -10 | 30
Light Commercial Vehicles | Diesel | N1-II | Euro 2 | PM Exhaust | RANGE 1 | August | 0 | -0.1 | 3.1 | 10 | 130 | -10 | 30
Light Commercial Vehicles | Diesel | N1-II | Euro 2 | PM Exhaust | RANGE 1 | September | 0 | -0.1 | 3.1 | 10 | 130 | -10 | 30
Light Commercial Vehicles | Diesel | N1-II | Euro 2 | PM Exhaust | RANGE 1 | October | 0 | -0.1 | 3.1 | 10 | 130 | -10 | 30
Light Commercial Vehicles | Diesel | N1-II | Euro 2 | PM Exhaust | RANGE 1 | November | 0 | -0.1 | 3.1 | 10 | 130 | -10 | 30
Light Commercial Vehicles | Diesel | N1-II | Euro 2 | PM Exhaust | RANGE 1 | December | 0 | -0.1 | 3.1 | 10 | 130 | -10 | 30
Light Commercial Vehicles | Diesel | N1-II | Euro 3 | PM Exhaust | RANGE 1 | January | 0 | -0.1 | 3.1 | 10 | 130 | -10 | 30
Light Commercial Vehicles | Diesel | N1-II | Euro 3 | PM Exhaust | RANGE 1 | February | 0 | -0.1 | 3.1 | 10 | 130 | -10 | 30
Light Commercial Vehicles | Diesel | N1-II | Euro 3 | PM Exhaust | RANGE 1 | March | 0 | -0.1 | 3.1 | 10 | 130 | -10 | 30
Light Commercial Vehicles | Diesel | N1-II | Euro 3 | PM Exhaust | RANGE 1 | April | 0 | -0.1 | 3.1 | 10 | 130 | -10 | 30
Light Commercial Vehicles | Diesel | N1-II | Euro 3 | PM Exhaust | RANGE 1 | May | 0 | -0.1 | 3.1 | 10 | 130 | -10 | 30
Light Commercial Vehicles | Diesel | N1-II | Euro 3 | PM Exhaust | RANGE 1 | June | 0 | -0.1 | 3.1 | 10 | 130 | -10 | 30
Light Commercial Vehicles | Diesel | N1-II | Euro 3 | PM Exhaust | RANGE 1 | July | 0 | -0.1 | 3.1 | 10 | 130 | -10 | 30
Light Commercial Vehicles | Diesel | N1-II | Euro 3 | PM Exhaust | RANGE 1 | August | 0 | -0.1 | 3.1 | 10 | 130 | -10 | 30
Light Commercial Vehicles | Diesel | N1-II | Euro 3 | PM Exhaust | RANGE 1 | September | 0 | -0.1 | 3.1 | 10 | 130 | -10 | 30
Light Commercial Vehicles | Diesel | N1-II | Euro 3 | PM Exhaust | RANGE 1 | October | 0 | -0.1 | 3.1 | 10 | 130 | -10 | 30
Light Commercial Vehicles | Diesel | N1-II | Euro 3 | PM Exhaust | RANGE 1 | November | 0 | -0.1 | 3.1 | 10 | 130 | -10 | 30
Light Commercial Vehicles | Diesel | N1-II | Euro 3 | PM Exhaust | RANGE 1 | December | 0 | -0.1 | 3.1 | 10 | 130 | -10 | 30
Light Commercial Vehicles | Diesel | N1-II | Euro 4 | PM Exhaust | RANGE 1 | January | 0 | -0.1 | 3.1 | 10 | 130 | -10 | 30
Light Commercial Vehicles | Diesel | N1-II | Euro 4 | PM Exhaust | RANGE 1 | February | 0 | -0.1 | 3.1 | 10 | 130 | -10 | 30
Light Commercial Vehicles | Diesel | N1-II | Euro 4 | PM Exhaust | RANGE 1 | March | 0 | -0.1 | 3.1 | 10 | 130 | -10 | 30
Light Commercial Vehicles | Diesel | N1-II | Euro 4 | PM Exhaust | RANGE 1 | April | 0 | -0.1 | 3.1 | 10 | 130 | -10 | 30
Light Commercial Vehicles | Diesel | N1-II | Euro 4 | PM Exhaust | RANGE 1 | May | 0 | -0.1 | 3.1 | 10 | 130 | -10 | 30
Light Commercial Vehicles | Diesel | N1-II | Euro 4 | PM Exhaust | RANGE 1 | June | 0 | -0.1 | 3.1 | 10 | 130 | -10 | 30
Light Commercial Vehicles | Diesel | N1-II | Euro 4 | PM Exhaust | RANGE 1 | July | 0 | -0.1 | 3.1 | 10 | 130 | -10 | 30
Light Commercial Vehicles | Diesel | N1-II | Euro 4 | PM Exhaust | RANGE 1 | August | 0 | -0.1 | 3.1 | 10 | 130 | -10 | 30
Light Commercial Vehicles | Diesel | N1-II | Euro 4 | PM Exhaust | RANGE 1 | September | 0 | -0.1 | 3.1 | 10 | 130 | -10 | 30
Light Commercial Vehicles | Diesel | N1-II | Euro 4 | PM Exhaust | RANGE 1 | October | 0 | -0.1 | 3.1 | 10 | 130 | -10 | 30
Light Commercial Vehicles | Diesel | N1-II | Euro 4 | PM Exhaust | RANGE 1 | November | 0 | -0.1 | 3.1 | 10 | 130 | -10 | 30
Light Commercial Vehicles | Diesel | N1-II | Euro 4 | PM Exhaust | RANGE 1 | December | 0 | -0.1 | 3.1 | 10 | 130 | -10 | 30
Light Commercial Vehicles | Diesel | N1-III | Conventional | PM Exhaust | RANGE 1 | January | 0 | -0.1 | 3.1 | 10 | 130 | -10 | 30
Light Commercial Vehicles | Diesel | N1-III | Conventional | PM Exhaust | RANGE 1 | February | 0 | -0.1 | 3.1 | 10 | 130 | -10 | 30
Light Commercial Vehicles | Diesel | N1-III | Conventional | PM Exhaust | RANGE 1 | March | 0 | -0.1 | 3.1 | 10 | 130 | -10 | 30
Light Commercial Vehicles | Diesel | N1-III | Conventional | PM Exhaust | RANGE 1 | April | 0 | -0.1 | 3.1 | 10 | 130 | -10 | 30
Light Commercial Vehicles | Diesel | N1-III | Conventional | PM Exhaust | RANGE 1 | May | 0 | -0.1 | 3.1 | 10 | 130 | -10 | 30
Light Commercial Vehicles | Diesel | N1-III | Conventional | PM Exhaust | RANGE 1 | June | 0 | -0.1 | 3.1 | 10 | 130 | -10 | 30
Light Commercial Vehicles | Diesel | N1-III | Conventional | PM Exhaust | RANGE 1 | July | 0 | -0.1 | 3.1 | 10 | 130 | -10 | 30
Light Commercial Vehicles | Diesel | N1-III | Conventional | PM Exhaust | RANGE 1 | August | 0 | -0.1 | 3.1 | 10 | 130 | -10 | 30
Light Commercial Vehicles | Diesel | N1-III | Conventional | PM Exhaust | RANGE 1 | September | 0 | -0.1 | 3.1 | 10 | 130 | -10 | 30
Light Commercial Vehicles | Diesel | N1-III | Conventional | PM Exhaust | RANGE 1 | October | 0 | -0.1 | 3.1 | 10 | 130 | -10 | 30
Light Commercial Vehicles | Diesel | N1-III | Conventional | PM Exhaust | RANGE 1 | November | 0 | -0.1 | 3.1 | 10 | 130 | -10 | 30
Light Commercial Vehicles | Diesel | N1-III | Conventional | PM Exhaust | RANGE 1 | December | 0 | -0.1 | 3.1 | 10 | 130 | -10 | 30
Light Commercial Vehicles | Diesel | N1-III | Euro 1 | PM Exhaust | RANGE 1 | January | 0 | -0.1 | 3.1 | 10 | 130 | -10 | 30
Light Commercial Vehicles | Diesel | N1-III | Euro 1 | PM Exhaust | RANGE 1 | February | 0 | -0.1 | 3.1 | 10 | 130 | -10 | 30
Light Commercial Vehicles | Diesel | N1-III | Euro 1 | PM Exhaust | RANGE 1 | March | 0 | -0.1 | 3.1 | 10 | 130 | -10 | 30
Light Commercial Vehicles | Diesel | N1-III | Euro 1 | PM Exhaust | RANGE 1 | April | 0 | -0.1 | 3.1 | 10 | 130 | -10 | 30
Light Commercial Vehicles | Diesel | N1-III | Euro 1 | PM Exhaust | RANGE 1 | May | 0 | -0.1 | 3.1 | 10 | 130 | -10 | 30
Light Commercial Vehicles | Diesel | N1-III | Euro 1 | PM Exhaust | RANGE 1 | June | 0 | -0.1 | 3.1 | 10 | 130 | -10 | 30
Light Commercial Vehicles | Diesel | N1-III | Euro 1 | PM Exhaust | RANGE 1 | July | 0 | -0.1 | 3.1 | 10 | 130 | -10 | 30
Light Commercial Vehicles | Diesel | N1-III | Euro 1 | PM Exhaust | RANGE 1 | August | 0 | -0.1 | 3.1 | 10 | 130 | -10 | 30
Light Commercial Vehicles | Diesel | N1-III | Euro 1 | PM Exhaust | RANGE 1 | September | 0 | -0.1 | 3.1 | 10 | 130 | -10 | 30
Light Commercial Vehicles | Diesel | N1-III | Euro 1 | PM Exhaust | RANGE 1 | October | 0 | -0.1 | 3.1 | 10 | 130 | -10 | 30
Light Commercial Vehicles | Diesel | N1-III | Euro 1 | PM Exhaust | RANGE 1 | November | 0 | -0.1 | 3.1 | 10 | 130 | -10 | 30
Light Commercial Vehicles | Diesel | N1-III | Euro 1 | PM Exhaust | RANGE 1 | December | 0 | -0.1 | 3.1 | 10 | 130 | -10 | 30
Light Commercial Vehicles | Diesel | N1-III | Euro 2 | PM Exhaust | RANGE 1 | January | 0 | -0.1 | 3.1 | 10 | 130 | -10 | 30
Light Commercial Vehicles | Diesel | N1-III | Euro 2 | PM Exhaust | RANGE 1 | February | 0 | -0.1 | 3.1 | 10 | 130 | -10 | 30
Light Commercial Vehicles | Diesel | N1-III | Euro 2 | PM Exhaust | RANGE 1 | March | 0 | -0.1 | 3.1 | 10 | 130 | -10 | 30
Light Commercial Vehicles | Diesel | N1-III | Euro 2 | PM Exhaust | RANGE 1 | April | 0 | -0.1 | 3.1 | 10 | 130 | -10 | 30
Light Commercial Vehicles | Diesel | N1-III | Euro 2 | PM Exhaust | RANGE 1 | May | 0 | -0.1 | 3.1 | 10 | 130 | -10 | 30
Light Commercial Vehicles | Diesel | N1-III | Euro 2 | PM Exhaust | RANGE 1 | June | 0 | -0.1 | 3.1 | 10 | 130 | -10 | 30
Light Commercial Vehicles | Diesel | N1-III | Euro 2 | PM Exhaust | RANGE 1 | July | 0 | -0.1 | 3.1 | 10 | 130 | -10 | 30
Light Commercial Vehicles | Diesel | N1-III | Euro 2 | PM Exhaust | RANGE 1 | August | 0 | -0.1 | 3.1 | 10 | 130 | -10 | 30
Light Commercial Vehicles | Diesel | N1-III | Euro 2 | PM Exhaust | RANGE 1 | September | 0 | -0.1 | 3.1 | 10 | 130 | -10 | 30
Light Commercial Vehicles | Diesel | N1-III | Euro 2 | PM Exhaust | RANGE 1 | October | 0 | -0.1 | 3.1 | 10 | 130 | -10 | 30
Light Commercial Vehicles | Diesel | N1-III | Euro 2 | PM Exhaust | RANGE 1 | November | 0 | -0.1 | 3.1 | 10 | 130 | -10 | 30
Light Commercial Vehicles | Diesel | N1-III | Euro 2 | PM Exhaust | RANGE 1 | December | 0 | -0.1 | 3.1 | 10 | 130 | -10 | 30
Light Commercial Vehicles | Diesel | N1-III | Euro 3 | PM Exhaust | RANGE 1 | January | 0 | -0.1 | 3.1 | 10 | 130 | -10 | 30
Light Commercial Vehicles | Diesel | N1-III | Euro 3 | PM Exhaust | RANGE 1 | February | 0 | -0.1 | 3.1 | 10 | 130 | -10 | 30
Light Commercial Vehicles | Diesel | N1-III | Euro 3 | PM Exhaust | RANGE 1 | March | 0 | -0.1 | 3.1 | 10 | 130 | -10 | 30
Light Commercial Vehicles | Diesel | N1-III | Euro 3 | PM Exhaust | RANGE 1 | April | 0 | -0.1 | 3.1 | 10 | 130 | -10 | 30
Light Commercial Vehicles | Diesel | N1-III | Euro 3 | PM Exhaust | RANGE 1 | May | 0 | -0.1 | 3.1 | 10 | 130 | -10 | 30
Light Commercial Vehicles | Diesel | N1-III | Euro 3 | PM Exhaust | RANGE 1 | June | 0 | -0.1 | 3.1 | 10 | 130 | -10 | 30
Light Commercial Vehicles | Diesel | N1-III | Euro 3 | PM Exhaust | RANGE 1 | July | 0 | -0.1 | 3.1 | 10 | 130 | -10 | 30
Light Commercial Vehicles | Diesel | N1-III | Euro 3 | PM Exhaust | RANGE 1 | August | 0 | -0.1 | 3.1 | 10 | 130 | -10 | 30
Light Commercial Vehicles | Diesel | N1-III | Euro 3 | PM Exhaust | RANGE 1 | September | 0 | -0.1 | 3.1 | 10 | 130 | -10 | 30
Light Commercial Vehicles | Diesel | N1-III | Euro 3 | PM Exhaust | RANGE 1 | October | 0 | -0.1 | 3.1 | 10 | 130 | -10 | 30
Light Commercial Vehicles | Diesel | N1-III | Euro 3 | PM Exhaust | RANGE 1 | November | 0 | -0.1 | 3.1 | 10 | 130 | -10 | 30
Light Commercial Vehicles | Diesel | N1-III | Euro 3 | PM Exhaust | RANGE 1 | December | 0 | -0.1 | 3.1 | 10 | 130 | -10 | 30
Light Commercial Vehicles | Diesel | N1-III | Euro 4 | PM Exhaust | RANGE 1 | January | 0 | -0.1 | 3.1 | 10 | 130 | -10 | 30
Light Commercial Vehicles | Diesel | N1-III | Euro 4 | PM Exhaust | RANGE 1 | February | 0 | -0.1 | 3.1 | 10 | 130 | -10 | 30
Light Commercial Vehicles | Diesel | N1-III | Euro 4 | PM Exhaust | RANGE 1 | March | 0 | -0.1 | 3.1 | 10 | 130 | -10 | 30
Light Commercial Vehicles | Diesel | N1-III | Euro 4 | PM Exhaust | RANGE 1 | April | 0 | -0.1 | 3.1 | 10 | 130 | -10 | 30
Light Commercial Vehicles | Diesel | N1-III | Euro 4 | PM Exhaust | RANGE 1 | May | 0 | -0.1 | 3.1 | 10 | 130 | -10 | 30
Light Commercial Vehicles | Diesel | N1-III | Euro 4 | PM Exhaust | RANGE 1 | June | 0 | -0.1 | 3.1 | 10 | 130 | -10 | 30
Light Commercial Vehicles | Diesel | N1-III | Euro 4 | PM Exhaust | RANGE 1 | July | 0 | -0.1 | 3.1 | 10 | 130 | -10 | 30
Light Commercial Vehicles | Diesel | N1-III | Euro 4 | PM Exhaust | RANGE 1 | August | 0 | -0.1 | 3.1 | 10 | 130 | -10 | 30
Light Commercial Vehicles | Diesel | N1-III | Euro 4 | PM Exhaust | RANGE 1 | September | 0 | -0.1 | 3.1 | 10 | 130 | -10 | 30
Light Commercial Vehicles | Diesel | N1-III | Euro 4 | PM Exhaust | RANGE 1 | October | 0 | -0.1 | 3.1 | 10 | 130 | -10 | 30
Light Commercial Vehicles | Diesel | N1-III | Euro 4 | PM Exhaust | RANGE 1 | November | 0 | -0.1 | 3.1 | 10 | 130 | -10 | 30
Light Commercial Vehicles | Diesel | N1-III | Euro 4 | PM Exhaust | RANGE 1 | December | 0 | -0.1 | 3.1 | 10 | 130 | -10 | 30
L-Category | Diesel | Micro-car | Euro 1 | PM Exhaust | RANGE 1 | January | 0 | -0.1 | 3.1 | 0 | 0 | -10 | 30
L-Category | Diesel | Micro-car | Euro 1 | PM Exhaust | RANGE 1 | February | 0 | -0.1 | 3.1 | 0 | 0 | -10 | 30
L-Category | Diesel | Micro-car | Euro 1 | PM Exhaust | RANGE 1 | March | 0 | -0.1 | 3.1 | 0 | 0 | -10 | 30
L-Category | Diesel | Micro-car | Euro 1 | PM Exhaust | RANGE 1 | April | 0 | -0.1 | 3.1 | 0 | 0 | -10 | 30
L-Category | Diesel | Micro-car | Euro 1 | PM Exhaust | RANGE 1 | May | 0 | -0.1 | 3.1 | 0 | 0 | -10 | 30
L-Category | Diesel | Micro-car | Euro 1 | PM Exhaust | RANGE 1 | June | 0 | -0.1 | 3.1 | 0 | 0 | -10 | 30
L-Category | Diesel | Micro-car | Euro 1 | PM Exhaust | RANGE 1 | July | 0 | -0.1 | 3.1 | 0 | 0 | -10 | 30
L-Category | Diesel | Micro-car | Euro 1 | PM Exhaust | RANGE 1 | August | 0 | -0.1 | 3.1 | 0 | 0 | -10 | 30
L-Category | Diesel | Micro-car | Euro 1 | PM Exhaust | RANGE 1 | September | 0 | -0.1 | 3.1 | 0 | 0 | -10 | 30
L-Category | Diesel | Micro-car | Euro 1 | PM Exhaust | RANGE 1 | October | 0 | -0.1 | 3.1 | 0 | 0 | -10 | 30
L-Category | Diesel | Micro-car | Euro 1 | PM Exhaust | RANGE 1 | November | 0 | -0.1 | 3.1 | 0 | 0 | -10 | 30
L-Category | Diesel | Micro-car | Euro 1 | PM Exhaust | RANGE 1 | December | 0 | -0.1 | 3.1 | 0 | 0 | -10 | 30
L-Category | Diesel | Micro-car | Euro 2 | PM Exhaust | RANGE 1 | January | 0 | -0.1 | 3.1 | 0 | 0 | -10 | 30
L-Category | Diesel | Micro-car | Euro 2 | PM Exhaust | RANGE 1 | February | 0 | -0.1 | 3.1 | 0 | 0 | -10 | 30
L-Category | Diesel | Micro-car | Euro 2 | PM Exhaust | RANGE 1 | March | 0 | -0.1 | 3.1 | 0 | 0 | -10 | 30
L-Category | Diesel | Micro-car | Euro 2 | PM Exhaust | RANGE 1 | April | 0 | -0.1 | 3.1 | 0 | 0 | -10 | 30
L-Category | Diesel | Micro-car | Euro 2 | PM Exhaust | RANGE 1 | May | 0 | -0.1 | 3.1 | 0 | 0 | -10 | 30
L-Category | Diesel | Micro-car | Euro 2 | PM Exhaust | RANGE 1 | June | 0 | -0.1 | 3.1 | 0 | 0 | -10 | 30
L-Category | Diesel | Micro-car | Euro 2 | PM Exhaust | RANGE 1 | July | 0 | -0.1 | 3.1 | 0 | 0 | -10 | 30
L-Category | Diesel | Micro-car | Euro 2 | PM Exhaust | RANGE 1 | August | 0 | -0.1 | 3.1 | 0 | 0 | -10 | 30
L-Category | Diesel | Micro-car | Euro 2 | PM Exhaust | RANGE 1 | September | 0 | -0.1 | 3.1 | 0 | 0 | -10 | 30
L-Category | Diesel | Micro-car | Euro 2 | PM Exhaust | RANGE 1 | October | 0 | -0.1 | 3.1 | 0 | 0 | -10 | 30
L-Category | Diesel | Micro-car | Euro 2 | PM Exhaust | RANGE 1 | November | 0 | -0.1 | 3.1 | 0 | 0 | -10 | 30
L-Category | Diesel | Micro-car | Euro 2 | PM Exhaust | RANGE 1 | December | 0 | -0.1 | 3.1 | 0 | 0 | -10 | 30
L-Category | Diesel | Micro-car | Euro 3 | PM Exhaust | RANGE 1 | January | 0 | -0.1 | 3.1 | 0 | 0 | -10 | 30
L-Category | Diesel | Micro-car | Euro 3 | PM Exhaust | RANGE 1 | February | 0 | -0.1 | 3.1 | 0 | 0 | -10 | 30
L-Category | Diesel | Micro-car | Euro 3 | PM Exhaust | RANGE 1 | March | 0 | -0.1 | 3.1 | 0 | 0 | -10 | 30
L-Category | Diesel | Micro-car | Euro 3 | PM Exhaust | RANGE 1 | April | 0 | -0.1 | 3.1 | 0 | 0 | -10 | 30
L-Category | Diesel | Micro-car | Euro 3 | PM Exhaust | RANGE 1 | May | 0 | -0.1 | 3.1 | 0 | 0 | -10 | 30
L-Category | Diesel | Micro-car | Euro 3 | PM Exhaust | RANGE 1 | June | 0 | -0.1 | 3.1 | 0 | 0 | -10 | 30
L-Category | Diesel | Micro-car | Euro 3 | PM Exhaust | RANGE 1 | July | 0 | -0.1 | 3.1 | 0 | 0 | -10 | 30
L-Category | Diesel | Micro-car | Euro 3 | PM Exhaust | RANGE 1 | August | 0 | -0.1 | 3.1 | 0 | 0 | -10 | 30
L-Category | Diesel | Micro-car | Euro 3 | PM Exhaust | RANGE 1 | September | 0 | -0.1 | 3.1 | 0 | 0 | -10 | 30
L-Category | Diesel | Micro-car | Euro 3 | PM Exhaust | RANGE 1 | October | 0 | -0.1 | 3.1 | 0 | 0 | -10 | 30
L-Category | Diesel | Micro-car | Euro 3 | PM Exhaust | RANGE 1 | November | 0 | -0.1 | 3.1 | 0 | 0 | -10 | 30
L-Category | Diesel | Micro-car | Euro 3 | PM Exhaust | RANGE 1 | December | 0 | -0.1 | 3.1 | 0 | 0 | -10 | 30
L-Category | Diesel | Micro-car | Euro 4 | PM Exhaust | RANGE 1 | January | 0 | -0.1 | 3.1 | 0 | 0 | -10 | 30
L-Category | Diesel | Micro-car | Euro 4 | PM Exhaust | RANGE 1 | February | 0 | -0.1 | 3.1 | 0 | 0 | -10 | 30
L-Category | Diesel | Micro-car | Euro 4 | PM Exhaust | RANGE 1 | March | 0 | -0.1 | 3.1 | 0 | 0 | -10 | 30
L-Category | Diesel | Micro-car | Euro 4 | PM Exhaust | RANGE 1 | April | 0 | -0.1 | 3.1 | 0 | 0 | -10 | 30
L-Category | Diesel | Micro-car | Euro 4 | PM Exhaust | RANGE 1 | May | 0 | -0.1 | 3.1 | 0 | 0 | -10 | 30
L-Category | Diesel | Micro-car | Euro 4 | PM Exhaust | RANGE 1 | June | 0 | -0.1 | 3.1 | 0 | 0 | -10 | 30
L-Category | Diesel | Micro-car | Euro 4 | PM Exhaust | RANGE 1 | July | 0 | -0.1 | 3.1 | 0 | 0 | -10 | 30
L-Category | Diesel | Micro-car | Euro 4 | PM Exhaust | RANGE 1 | August | 0 | -0.1 | 3.1 | 0 | 0 | -10 | 30
L-Category | Diesel | Micro-car | Euro 4 | PM Exhaust | RANGE 1 | September | 0 | -0.1 | 3.1 | 0 | 0 | -10 | 30
L-Category | Diesel | Micro-car | Euro 4 | PM Exhaust | RANGE 1 | October | 0 | -0.1 | 3.1 | 0 | 0 | -10 | 30
L-Category | Diesel | Micro-car | Euro 4 | PM Exhaust | RANGE 1 | November | 0 | -0.1 | 3.1 | 0 | 0 | -10 | 30
L-Category | Diesel | Micro-car | Euro 4 | PM Exhaust | RANGE 1 | December | 0 | -0.1 | 3.1 | 0 | 0 | -10 | 30
L-Category | Diesel | Micro-car | Euro 5 | PM Exhaust | RANGE 1 | January | 0 | -0.1 | 3.1 | 0 | 0 | -10 | 30
L-Category | Diesel | Micro-car | Euro 5 | PM Exhaust | RANGE 1 | February | 0 | -0.1 | 3.1 | 0 | 0 | -10 | 30
L-Category | Diesel | Micro-car | Euro 5 | PM Exhaust | RANGE 1 | March | 0 | -0.1 | 3.1 | 0 | 0 | -10 | 30
L-Category | Diesel | Micro-car | Euro 5 | PM Exhaust | RANGE 1 | April | 0 | -0.1 | 3.1 | 0 | 0 | -10 | 30
L-Category | Diesel | Micro-car | Euro 5 | PM Exhaust | RANGE 1 | May | 0 | -0.1 | 3.1 | 0 | 0 | -10 | 30
L-Category | Diesel | Micro-car | Euro 5 | PM Exhaust | RANGE 1 | June | 0 | -0.1 | 3.1 | 0 | 0 | -10 | 30
L-Category | Diesel | Micro-car | Euro 5 | PM Exhaust | RANGE 1 | July | 0 | -0.1 | 3.1 | 0 | 0 | -10 | 30
L-Category | Diesel | Micro-car | Euro 5 | PM Exhaust | RANGE 1 | August | 0 | -0.1 | 3.1 | 0 | 0 | -10 | 30
L-Category | Diesel | Micro-car | Euro 5 | PM Exhaust | RANGE 1 | September | 0 | -0.1 | 3.1 | 0 | 0 | -10 | 30
L-Category | Diesel | Micro-car | Euro 5 | PM Exhaust | RANGE 1 | October | 0 | -0.1 | 3.1 | 0 | 0 | -10 | 30
L-Category | Diesel | Micro-car | Euro 5 | PM Exhaust | RANGE 1 | November | 0 | -0.1 | 3.1 | 0 | 0 | -10 | 30
L-Category | Diesel | Micro-car | Euro 5 | PM Exhaust | RANGE 1 | December | 0 | -0.1 | 3.1 | 0 | 0 | -10 | 30
Passenger Cars | Petrol | Mini | Euro 4 | EC | RANGE 1 | January | 0 | -0.009 | 1.47 | 0 | 0 | -10 | 30
Passenger Cars | Petrol | Mini | Euro 4 | EC | RANGE 1 | February | 0 | -0.009 | 1.47 | 0 | 0 | -10 | 30
Passenger Cars | Petrol | Mini | Euro 4 | EC | RANGE 1 | March | 0 | -0.009 | 1.47 | 0 | 0 | -10 | 30
Passenger Cars | Petrol | Mini | Euro 4 | EC | RANGE 1 | April | 0 | -0.009 | 1.47 | 0 | 0 | -10 | 30
Passenger Cars | Petrol | Mini | Euro 4 | EC | RANGE 1 | May | 0 | -0.009 | 1.47 | 0 | 0 | -10 | 30
Passenger Cars | Petrol | Mini | Euro 4 | EC | RANGE 1 | June | 0 | -0.009 | 1.47 | 0 | 0 | -10 | 30
Passenger Cars | Petrol | Mini | Euro 4 | EC | RANGE 1 | July | 0 | -0.009 | 1.47 | 0 | 0 | -10 | 30
Passenger Cars | Petrol | Mini | Euro 4 | EC | RANGE 1 | August | 0 | -0.009 | 1.47 | 0 | 0 | -10 | 30
Passenger Cars | Petrol | Mini | Euro 4 | EC | RANGE 1 | September | 0 | -0.009 | 1.47 | 0 | 0 | -10 | 30
Passenger Cars | Petrol | Mini | Euro 4 | EC | RANGE 1 | October | 0 | -0.009 | 1.47 | 0 | 0 | -10 | 30
Passenger Cars | Petrol | Mini | Euro 4 | EC | RANGE 1 | November | 0 | -0.009 | 1.47 | 0 | 0 | -10 | 30
Passenger Cars | Petrol | Mini | Euro 4 | EC | RANGE 1 | December | 0 | -0.009 | 1.47 | 0 | 0 | -10 | 30
Passenger Cars | Petrol | Mini | Euro 5 | EC | RANGE 1 | January | 0 | -0.009 | 1.47 | 0 | 0 | -10 | 30
Passenger Cars | Petrol | Mini | Euro 5 | EC | RANGE 1 | February | 0 | -0.009 | 1.47 | 0 | 0 | -10 | 30
Passenger Cars | Petrol | Mini | Euro 5 | EC | RANGE 1 | March | 0 | -0.009 | 1.47 | 0 | 0 | -10 | 30
Passenger Cars | Petrol | Mini | Euro 5 | EC | RANGE 1 | April | 0 | -0.009 | 1.47 | 0 | 0 | -10 | 30
Passenger Cars | Petrol | Mini | Euro 5 | EC | RANGE 1 | May | 0 | -0.009 | 1.47 | 0 | 0 | -10 | 30
Passenger Cars | Petrol | Mini | Euro 5 | EC | RANGE 1 | June | 0 | -0.009 | 1.47 | 0 | 0 | -10 | 30
Passenger Cars | Petrol | Mini | Euro 5 | EC | RANGE 1 | July | 0 | -0.009 | 1.47 | 0 | 0 | -10 | 30
Passenger Cars | Petrol | Mini | Euro 5 | EC | RANGE 1 | August | 0 | -0.009 | 1.47 | 0 | 0 | -10 | 30
Passenger Cars | Petrol | Mini | Euro 5 | EC | RANGE 1 | September | 0 | -0.009 | 1.47 | 0 | 0 | -10 | 30
Passenger Cars | Petrol | Mini | Euro 5 | EC | RANGE 1 | October | 0 | -0.009 | 1.47 | 0 | 0 | -10 | 30
Passenger Cars | Petrol | Mini | Euro 5 | EC | RANGE 1 | November | 0 | -0.009 | 1.47 | 0 | 0 | -10 | 30
Passenger Cars | Petrol | Mini | Euro 5 | EC | RANGE 1 | December | 0 | -0.009 | 1.47 | 0 | 0 | -10 | 30
Passenger Cars | Petrol | Mini | Euro 6 a/b/c | EC | RANGE 1 | January | 0 | -0.009 | 1.47 | 0 | 0 | -10 | 30
Passenger Cars | Petrol | Mini | Euro 6 a/b/c | EC | RANGE 1 | February | 0 | -0.009 | 1.47 | 0 | 0 | -10 | 30
Passenger Cars | Petrol | Mini | Euro 6 a/b/c | EC | RANGE 1 | March | 0 | -0.009 | 1.47 | 0 | 0 | -10 | 30
Passenger Cars | Petrol | Mini | Euro 6 a/b/c | EC | RANGE 1 | April | 0 | -0.009 | 1.47 | 0 | 0 | -10 | 30
Passenger Cars | Petrol | Mini | Euro 6 a/b/c | EC | RANGE 1 | May | 0 | -0.009 | 1.47 | 0 | 0 | -10 | 30
Passenger Cars | Petrol | Mini | Euro 6 a/b/c | EC | RANGE 1 | June | 0 | -0.009 | 1.47 | 0 | 0 | -10 | 30
Passenger Cars | Petrol | Mini | Euro 6 a/b/c | EC | RANGE 1 | July | 0 | -0.009 | 1.47 | 0 | 0 | -10 | 30
Passenger Cars | Petrol | Mini | Euro 6 a/b/c | EC | RANGE 1 | August | 0 | -0.009 | 1.47 | 0 | 0 | -10 | 30
Passenger Cars | Petrol | Mini | Euro 6 a/b/c | EC | RANGE 1 | September | 0 | -0.009 | 1.47 | 0 | 0 | -10 | 30
Passenger Cars | Petrol | Mini | Euro 6 a/b/c | EC | RANGE 1 | October | 0 | -0.009 | 1.47 | 0 | 0 | -10 | 30
Passenger Cars | Petrol | Mini | Euro 6 a/b/c | EC | RANGE 1 | November | 0 | -0.009 | 1.47 | 0 | 0 | -10 | 30
Passenger Cars | Petrol | Mini | Euro 6 a/b/c | EC | RANGE 1 | December | 0 | -0.009 | 1.47 | 0 | 0 | -10 | 30
Passenger Cars | Petrol | Mini | Euro 6 d-temp | EC | RANGE 1 | January | 0 | -0.009 | 1.47 | 0 | 0 | -10 | 30
Passenger Cars | Petrol | Mini | Euro 6 d-temp | EC | RANGE 1 | February | 0 | -0.009 | 1.47 | 0 | 0 | -10 | 30
Passenger Cars | Petrol | Mini | Euro 6 d-temp | EC | RANGE 1 | March | 0 | -0.009 | 1.47 | 0 | 0 | -10 | 30
Passenger Cars | Petrol | Mini | Euro 6 d-temp | EC | RANGE 1 | April | 0 | -0.009 | 1.47 | 0 | 0 | -10 | 30
Passenger Cars | Petrol | Mini | Euro 6 d-temp | EC | RANGE 1 | May | 0 | -0.009 | 1.47 | 0 | 0 | -10 | 30
Passenger Cars | Petrol | Mini | Euro 6 d-temp | EC | RANGE 1 | June | 0 | -0.009 | 1.47 | 0 | 0 | -10 | 30
Passenger Cars | Petrol | Mini | Euro 6 d-temp | EC | RANGE 1 | July | 0 | -0.009 | 1.47 | 0 | 0 | -10 | 30
Passenger Cars | Petrol | Mini | Euro 6 d-temp | EC | RANGE 1 | August | 0 | -0.009 | 1.47 | 0 | 0 | -10 | 30
Passenger Cars | Petrol | Mini | Euro 6 d-temp | EC | RANGE 1 | September | 0 | -0.009 | 1.47 | 0 | 0 | -10 | 30
Passenger Cars | Petrol | Mini | Euro 6 d-temp | EC | RANGE 1 | October | 0 | -0.009 | 1.47 | 0 | 0 | -10 | 30
Passenger Cars | Petrol | Mini | Euro 6 d-temp | EC | RANGE 1 | November | 0 | -0.009 | 1.47 | 0 | 0 | -10 | 30
Passenger Cars | Petrol | Mini | Euro 6 d-temp | EC | RANGE 1 | December | 0 | -0.009 | 1.47 | 0 | 0 | -10 | 30
Passenger Cars | Petrol | Mini | Euro 6 d/e | EC | RANGE 1 | January | 0 | -0.009 | 1.47 | 0 | 0 | -10 | 30
Passenger Cars | Petrol | Mini | Euro 6 d/e | EC | RANGE 1 | February | 0 | -0.009 | 1.47 | 0 | 0 | -10 | 30
Passenger Cars | Petrol | Mini | Euro 6 d/e | EC | RANGE 1 | March | 0 | -0.009 | 1.47 | 0 | 0 | -10 | 30
Passenger Cars | Petrol | Mini | Euro 6 d/e | EC | RANGE 1 | April | 0 | -0.009 | 1.47 | 0 | 0 | -10 | 30
Passenger Cars | Petrol | Mini | Euro 6 d/e | EC | RANGE 1 | May | 0 | -0.009 | 1.47 | 0 | 0 | -10 | 30
Passenger Cars | Petrol | Mini | Euro 6 d/e | EC | RANGE 1 | June | 0 | -0.009 | 1.47 | 0 | 0 | -10 | 30
Passenger Cars | Petrol | Mini | Euro 6 d/e | EC | RANGE 1 | July | 0 | -0.009 | 1.47 | 0 | 0 | -10 | 30
Passenger Cars | Petrol | Mini | Euro 6 d/e | EC | RANGE 1 | August | 0 | -0.009 | 1.47 | 0 | 0 | -10 | 30
Passenger Cars | Petrol | Mini | Euro 6 d/e | EC | RANGE 1 | September | 0 | -0.009 | 1.47 | 0 | 0 | -10 | 30
Passenger Cars | Petrol | Mini | Euro 6 d/e | EC | RANGE 1 | October | 0 | -0.009 | 1.47 | 0 | 0 | -10 | 30
Passenger Cars | Petrol | Mini | Euro 6 d/e | EC | RANGE 1 | November | 0 | -0.009 | 1.47 | 0 | 0 | -10 | 30
Passenger Cars | Petrol | Mini | Euro 6 d/e | EC | RANGE 1 | December | 0 | -0.009 | 1.47 | 0 | 0 | -10 | 30
Passenger Cars | Petrol | Mini | Euro 7 | EC | RANGE 1 | January | 0 | -0.009 | 1.47 | 0 | 0 | -10 | 30
Passenger Cars | Petrol | Mini | Euro 7 | EC | RANGE 1 | February | 0 | -0.009 | 1.47 | 0 | 0 | -10 | 30
Passenger Cars | Petrol | Mini | Euro 7 | EC | RANGE 1 | March | 0 | -0.009 | 1.47 | 0 | 0 | -10 | 30
Passenger Cars | Petrol | Mini | Euro 7 | EC | RANGE 1 | April | 0 | -0.009 | 1.47 | 0 | 0 | -10 | 30
Passenger Cars | Petrol | Mini | Euro 7 | EC | RANGE 1 | May | 0 | -0.009 | 1.47 | 0 | 0 | -10 | 30
Passenger Cars | Petrol | Mini | Euro 7 | EC | RANGE 1 | June | 0 | -0.009 | 1.47 | 0 | 0 | -10 | 30
Passenger Cars | Petrol | Mini | Euro 7 | EC | RANGE 1 | July | 0 | -0.009 | 1.47 | 0 | 0 | -10 | 30
Passenger Cars | Petrol | Mini | Euro 7 | EC | RANGE 1 | August | 0 | -0.009 | 1.47 | 0 | 0 | -10 | 30
Passenger Cars | Petrol | Mini | Euro 7 | EC | RANGE 1 | September | 0 | -0.009 | 1.47 | 0 | 0 | -10 | 30
Passenger Cars | Petrol | Mini | Euro 7 | EC | RANGE 1 | October | 0 | -0.009 | 1.47 | 0 | 0 | -10 | 30
Passenger Cars | Petrol | Mini | Euro 7 | EC | RANGE 1 | November | 0 | -0.009 | 1.47 | 0 | 0 | -10 | 30
Passenger Cars | Petrol | Mini | Euro 7 | EC | RANGE 1 | December | 0 | -0.009 | 1.47 | 0 | 0 | -10 | 30
Passenger Cars | Petrol | Small | PRE ECE | EC | RANGE 1 | January | 0 | -0.009 | 1.47 | 0 | 0 | -10 | 30
Passenger Cars | Petrol | Small | PRE ECE | EC | RANGE 1 | February | 0 | -0.009 | 1.47 | 0 | 0 | -10 | 30
Passenger Cars | Petrol | Small | PRE ECE | EC | RANGE 1 | March | 0 | -0.009 | 1.47 | 0 | 0 | -10 | 30
Passenger Cars | Petrol | Small | PRE ECE | EC | RANGE 1 | April | 0 | -0.009 | 1.47 | 0 | 0 | -10 | 30
Passenger Cars | Petrol | Small | PRE ECE | EC | RANGE 1 | May | 0 | -0.009 | 1.47 | 0 | 0 | -10 | 30
Passenger Cars | Petrol | Small | PRE ECE | EC | RANGE 1 | June | 0 | -0.009 | 1.47 | 0 | 0 | -10 | 30
Passenger Cars | Petrol | Small | PRE ECE | EC | RANGE 1 | July | 0 | -0.009 | 1.47 | 0 | 0 | -10 | 30
Passenger Cars | Petrol | Small | PRE ECE | EC | RANGE 1 | August | 0 | -0.009 | 1.47 | 0 | 0 | -10 | 30
Passenger Cars | Petrol | Small | PRE ECE | EC | RANGE 1 | September | 0 | -0.009 | 1.47 | 0 | 0 | -10 | 30
Passenger Cars | Petrol | Small | PRE ECE | EC | RANGE 1 | October | 0 | -0.009 | 1.47 | 0 | 0 | -10 | 30
Passenger Cars | Petrol | Small | PRE ECE | EC | RANGE 1 | November | 0 | -0.009 | 1.47 | 0 | 0 | -10 | 30
Passenger Cars | Petrol | Small | PRE ECE | EC | RANGE 1 | December | 0 | -0.009 | 1.47 | 0 | 0 | -10 | 30
Passenger Cars | Petrol | Small | ECE 15/00-01 | EC | RANGE 1 | January | 0 | -0.009 | 1.47 | 0 | 0 | -10 | 30
Passenger Cars | Petrol | Small | ECE 15/00-01 | EC | RANGE 1 | February | 0 | -0.009 | 1.47 | 0 | 0 | -10 | 30
Passenger Cars | Petrol | Small | ECE 15/00-01 | EC | RANGE 1 | March | 0 | -0.009 | 1.47 | 0 | 0 | -10 | 30
Passenger Cars | Petrol | Small | ECE 15/00-01 | EC | RANGE 1 | April | 0 | -0.009 | 1.47 | 0 | 0 | -10 | 30
Passenger Cars | Petrol | Small | ECE 15/00-01 | EC | RANGE 1 | May | 0 | -0.009 | 1.47 | 0 | 0 | -10 | 30
Passenger Cars | Petrol | Small | ECE 15/00-01 | EC | RANGE 1 | June | 0 | -0.009 | 1.47 | 0 | 0 | -10 | 30
Passenger Cars | Petrol | Small | ECE 15/00-01 | EC | RANGE 1 | July | 0 | -0.009 | 1.47 | 0 | 0 | -10 | 30
Passenger Cars | Petrol | Small | ECE 15/00-01 | EC | RANGE 1 | August | 0 | -0.009 | 1.47 | 0 | 0 | -10 | 30
Passenger Cars | Petrol | Small | ECE 15/00-01 | EC | RANGE 1 | September | 0 | -0.009 | 1.47 | 0 | 0 | -10 | 30
Passenger Cars | Petrol | Small | ECE 15/00-01 | EC | RANGE 1 | October | 0 | -0.009 | 1.47 | 0 | 0 | -10 | 30
Passenger Cars | Petrol | Small | ECE 15/00-01 | EC | RANGE 1 | November | 0 | -0.009 | 1.47 | 0 | 0 | -10 | 30
Passenger Cars | Petrol | Small | ECE 15/00-01 | EC | RANGE 1 | December | 0 | -0.009 | 1.47 | 0 | 0 | -10 | 30
Passenger Cars | Petrol | Small | ECE 15/02 | EC | RANGE 1 | January | 0 | -0.009 | 1.47 | 0 | 0 | -10 | 30
Passenger Cars | Petrol | Small | ECE 15/02 | EC | RANGE 1 | February | 0 | -0.009 | 1.47 | 0 | 0 | -10 | 30
Passenger Cars | Petrol | Small | ECE 15/02 | EC | RANGE 1 | March | 0 | -0.009 | 1.47 | 0 | 0 | -10 | 30
Passenger Cars | Petrol | Small | ECE 15/02 | EC | RANGE 1 | April | 0 | -0.009 | 1.47 | 0 | 0 | -10 | 30
Passenger Cars | Petrol | Small | ECE 15/02 | EC | RANGE 1 | May | 0 | -0.009 | 1.47 | 0 | 0 | -10 | 30
Passenger Cars | Petrol | Small | ECE 15/02 | EC | RANGE 1 | June | 0 | -0.009 | 1.47 | 0 | 0 | -10 | 30
Passenger Cars | Petrol | Small | ECE 15/02 | EC | RANGE 1 | July | 0 | -0.009 | 1.47 | 0 | 0 | -10 | 30
Passenger Cars | Petrol | Small | ECE 15/02 | EC | RANGE 1 | August | 0 | -0.009 | 1.47 | 0 | 0 | -10 | 30
Passenger Cars | Petrol | Small | ECE 15/02 | EC | RANGE 1 | September | 0 | -0.009 | 1.47 | 0 | 0 | -10 | 30
Passenger Cars | Petrol | Small | ECE 15/02 | EC | RANGE 1 | October | 0 | -0.009 | 1.47 | 0 | 0 | -10 | 30
Passenger Cars | Petrol | Small | ECE 15/02 | EC | RANGE 1 | November | 0 | -0.009 | 1.47 | 0 | 0 | -10 | 30
Passenger Cars | Petrol | Small | ECE 15/02 | EC | RANGE 1 | December | 0 | -0.009 | 1.47 | 0 | 0 | -10 | 30
Passenger Cars | Petrol | Small | ECE 15/03 | EC | RANGE 1 | January | 0 | -0.009 | 1.47 | 0 | 0 | -10 | 30
Passenger Cars | Petrol | Small | ECE 15/03 | EC | RANGE 1 | February | 0 | -0.009 | 1.47 | 0 | 0 | -10 | 30
Passenger Cars | Petrol | Small | ECE 15/03 | EC | RANGE 1 | March | 0 | -0.009 | 1.47 | 0 | 0 | -10 | 30
Passenger Cars | Petrol | Small | ECE 15/03 | EC | RANGE 1 | April | 0 | -0.009 | 1.47 | 0 | 0 | -10 | 30
Passenger Cars | Petrol | Small | ECE 15/03 | EC | RANGE 1 | May | 0 | -0.009 | 1.47 | 0 | 0 | -10 | 30
Passenger Cars | Petrol | Small | ECE 15/03 | EC | RANGE 1 | June | 0 | -0.009 | 1.47 | 0 | 0 | -10 | 30
Passenger Cars | Petrol | Small | ECE 15/03 | EC | RANGE 1 | July | 0 | -0.009 | 1.47 | 0 | 0 | -10 | 30
Passenger Cars | Petrol | Small | ECE 15/03 | EC | RANGE 1 | August | 0 | -0.009 | 1.47 | 0 | 0 | -10 | 30
Passenger Cars | Petrol | Small | ECE 15/03 | EC | RANGE 1 | September | 0 | -0.009 | 1.47 | 0 | 0 | -10 | 30
Passenger Cars | Petrol | Small | ECE 15/03 | EC | RANGE 1 | October | 0 | -0.009 | 1.47 | 0 | 0 | -10 | 30
Passenger Cars | Petrol | Small | ECE 15/03 | EC | RANGE 1 | November | 0 | -0.009 | 1.47 | 0 | 0 | -10 | 30
Passenger Cars | Petrol | Small | ECE 15/03 | EC | RANGE 1 | December | 0 | -0.009 | 1.47 | 0 | 0 | -10 | 30
Passenger Cars | Petrol | Small | ECE 15/04 | EC | RANGE 1 | January | 0 | -0.009 | 1.47 | 0 | 0 | -10 | 30
Passenger Cars | Petrol | Small | ECE 15/04 | EC | RANGE 1 | February | 0 | -0.009 | 1.47 | 0 | 0 | -10 | 30
Passenger Cars | Petrol | Small | ECE 15/04 | EC | RANGE 1 | March | 0 | -0.009 | 1.47 | 0 | 0 | -10 | 30
Passenger Cars | Petrol | Small | ECE 15/04 | EC | RANGE 1 | April | 0 | -0.009 | 1.47 | 0 | 0 | -10 | 30
Passenger Cars | Petrol | Small | ECE 15/04 | EC | RANGE 1 | May | 0 | -0.009 | 1.47 | 0 | 0 | -10 | 30
Passenger Cars | Petrol | Small | ECE 15/04 | EC | RANGE 1 | June | 0 | -0.009 | 1.47 | 0 | 0 | -10 | 30
Passenger Cars | Petrol | Small | ECE 15/04 | EC | RANGE 1 | July | 0 | -0.009 | 1.47 | 0 | 0 | -10 | 30
Passenger Cars | Petrol | Small | ECE 15/04 | EC | RANGE 1 | August | 0 | -0.009 | 1.47 | 0 | 0 | -10 | 30
Passenger Cars | Petrol | Small | ECE 15/04 | EC | RANGE 1 | September | 0 | -0.009 | 1.47 | 0 | 0 | -10 | 30
Passenger Cars | Petrol | Small | ECE 15/04 | EC | RANGE 1 | October | 0 | -0.009 | 1.47 | 0 | 0 | -10 | 30
Passenger Cars | Petrol | Small | ECE 15/04 | EC | RANGE 1 | November | 0 | -0.009 | 1.47 | 0 | 0 | -10 | 30
Passenger Cars | Petrol | Small | ECE 15/04 | EC | RANGE 1 | December | 0 | -0.009 | 1.47 | 0 | 0 | -10 | 30
Passenger Cars | Petrol | Small | Improved Conventional | EC | RANGE 1 | January | 0 | -0.009 | 1.47 | 0 | 0 | -10 | 30
Passenger Cars | Petrol | Small | Improved Conventional | EC | RANGE 1 | February | 0 | -0.009 | 1.47 | 0 | 0 | -10 | 30
Passenger Cars | Petrol | Small | Improved Conventional | EC | RANGE 1 | March | 0 | -0.009 | 1.47 | 0 | 0 | -10 | 30
Passenger Cars | Petrol | Small | Improved Conventional | EC | RANGE 1 | April | 0 | -0.009 | 1.47 | 0 | 0 | -10 | 30
Passenger Cars | Petrol | Small | Improved Conventional | EC | RANGE 1 | May | 0 | -0.009 | 1.47 | 0 | 0 | -10 | 30
Passenger Cars | Petrol | Small | Improved Conventional | EC | RANGE 1 | June | 0 | -0.009 | 1.47 | 0 | 0 | -10 | 30
Passenger Cars | Petrol | Small | Improved Conventional | EC | RANGE 1 | July | 0 | -0.009 | 1.47 | 0 | 0 | -10 | 30
Passenger Cars | Petrol | Small | Improved Conventional | EC | RANGE 1 | August | 0 | -0.009 | 1.47 | 0 | 0 | -10 | 30
Passenger Cars | Petrol | Small | Improved Conventional | EC | RANGE 1 | September | 0 | -0.009 | 1.47 | 0 | 0 | -10 | 30
Passenger Cars | Petrol | Small | Improved Conventional | EC | RANGE 1 | October | 0 | -0.009 | 1.47 | 0 | 0 | -10 | 30
Passenger Cars | Petrol | Small | Improved Conventional | EC | RANGE 1 | November | 0 | -0.009 | 1.47 | 0 | 0 | -10 | 30
Passenger Cars | Petrol | Small | Improved Conventional | EC | RANGE 1 | December | 0 | -0.009 | 1.47 | 0 | 0 | -10 | 30
Passenger Cars | Petrol | Small | Open Loop | EC | RANGE 1 | January | 0 | -0.009 | 1.47 | 0 | 0 | -10 | 30
Passenger Cars | Petrol | Small | Open Loop | EC | RANGE 1 | February | 0 | -0.009 | 1.47 | 0 | 0 | -10 | 30
Passenger Cars | Petrol | Small | Open Loop | EC | RANGE 1 | March | 0 | -0.009 | 1.47 | 0 | 0 | -10 | 30
Passenger Cars | Petrol | Small | Open Loop | EC | RANGE 1 | April | 0 | -0.009 | 1.47 | 0 | 0 | -10 | 30
Passenger Cars | Petrol | Small | Open Loop | EC | RANGE 1 | May | 0 | -0.009 | 1.47 | 0 | 0 | -10 | 30
Passenger Cars | Petrol | Small | Open Loop | EC | RANGE 1 | June | 0 | -0.009 | 1.47 | 0 | 0 | -10 | 30
Passenger Cars | Petrol | Small | Open Loop | EC | RANGE 1 | July | 0 | -0.009 | 1.47 | 0 | 0 | -10 | 30
Passenger Cars | Petrol | Small | Open Loop | EC | RANGE 1 | August | 0 | -0.009 | 1.47 | 0 | 0 | -10 | 30
Passenger Cars | Petrol | Small | Open Loop | EC | RANGE 1 | September | 0 | -0.009 | 1.47 | 0 | 0 | -10 | 30
Passenger Cars | Petrol | Small | Open Loop | EC | RANGE 1 | October | 0 | -0.009 | 1.47 | 0 | 0 | -10 | 30
Passenger Cars | Petrol | Small | Open Loop | EC | RANGE 1 | November | 0 | -0.009 | 1.47 | 0 | 0 | -10 | 30
Passenger Cars | Petrol | Small | Open Loop | EC | RANGE 1 | December | 0 | -0.009 | 1.47 | 0 | 0 | -10 | 30
Passenger Cars | Petrol | Small | Euro 1 | EC | RANGE 1 | January | 0 | -0.009 | 1.47 | 0 | 0 | -10 | 30
Passenger Cars | Petrol | Small | Euro 1 | EC | RANGE 1 | February | 0 | -0.009 | 1.47 | 0 | 0 | -10 | 30
Passenger Cars | Petrol | Small | Euro 1 | EC | RANGE 1 | March | 0 | -0.009 | 1.47 | 0 | 0 | -10 | 30
Passenger Cars | Petrol | Small | Euro 1 | EC | RANGE 1 | April | 0 | -0.009 | 1.47 | 0 | 0 | -10 | 30
Passenger Cars | Petrol | Small | Euro 1 | EC | RANGE 1 | May | 0 | -0.009 | 1.47 | 0 | 0 | -10 | 30
Passenger Cars | Petrol | Small | Euro 1 | EC | RANGE 1 | June | 0 | -0.009 | 1.47 | 0 | 0 | -10 | 30
Passenger Cars | Petrol | Small | Euro 1 | EC | RANGE 1 | July | 0 | -0.009 | 1.47 | 0 | 0 | -10 | 30
Passenger Cars | Petrol | Small | Euro 1 | EC | RANGE 1 | August | 0 | -0.009 | 1.47 | 0 | 0 | -10 | 30
Passenger Cars | Petrol | Small | Euro 1 | EC | RANGE 1 | September | 0 | -0.009 | 1.47 | 0 | 0 | -10 | 30
Passenger Cars | Petrol | Small | Euro 1 | EC | RANGE 1 | October | 0 | -0.009 | 1.47 | 0 | 0 | -10 | 30
Passenger Cars | Petrol | Small | Euro 1 | EC | RANGE 1 | November | 0 | -0.009 | 1.47 | 0 | 0 | -10 | 30
Passenger Cars | Petrol | Small | Euro 1 | EC | RANGE 1 | December | 0 | -0.009 | 1.47 | 0 | 0 | -10 | 30
Passenger Cars | Petrol | Small | Euro 2 | EC | RANGE 1 | January | 0 | -0.009 | 1.47 | 0 | 0 | -10 | 30
Passenger Cars | Petrol | Small | Euro 2 | EC | RANGE 1 | February | 0 | -0.009 | 1.47 | 0 | 0 | -10 | 30
Passenger Cars | Petrol | Small | Euro 2 | EC | RANGE 1 | March | 0 | -0.009 | 1.47 | 0 | 0 | -10 | 30
Passenger Cars | Petrol | Small | Euro 2 | EC | RANGE 1 | April | 0 | -0.009 | 1.47 | 0 | 0 | -10 | 30
Passenger Cars | Petrol | Small | Euro 2 | EC | RANGE 1 | May | 0 | -0.009 | 1.47 | 0 | 0 | -10 | 30
Passenger Cars | Petrol | Small | Euro 2 | EC | RANGE 1 | June | 0 | -0.009 | 1.47 | 0 | 0 | -10 | 30
Passenger Cars | Petrol | Small | Euro 2 | EC | RANGE 1 | July | 0 | -0.009 | 1.47 | 0 | 0 | -10 | 30
Passenger Cars | Petrol | Small | Euro 2 | EC | RANGE 1 | August | 0 | -0.009 | 1.47 | 0 | 0 | -10 | 30
Passenger Cars | Petrol | Small | Euro 2 | EC | RANGE 1 | September | 0 | -0.009 | 1.47 | 0 | 0 | -10 | 30
Passenger Cars | Petrol | Small | Euro 2 | EC | RANGE 1 | October | 0 | -0.009 | 1.47 | 0 | 0 | -10 | 30
Passenger Cars | Petrol | Small | Euro 2 | EC | RANGE 1 | November | 0 | -0.009 | 1.47 | 0 | 0 | -10 | 30
Passenger Cars | Petrol | Small | Euro 2 | EC | RANGE 1 | December | 0 | -0.009 | 1.47 | 0 | 0 | -10 | 30
Passenger Cars | Petrol | Small | Euro 3 | EC | RANGE 1 | January | 0 | -0.009 | 1.47 | 0 | 0 | -10 | 30
Passenger Cars | Petrol | Small | Euro 3 | EC | RANGE 1 | February | 0 | -0.009 | 1.47 | 0 | 0 | -10 | 30
Passenger Cars | Petrol | Small | Euro 3 | EC | RANGE 1 | March | 0 | -0.009 | 1.47 | 0 | 0 | -10 | 30
Passenger Cars | Petrol | Small | Euro 3 | EC | RANGE 1 | April | 0 | -0.009 | 1.47 | 0 | 0 | -10 | 30
Passenger Cars | Petrol | Small | Euro 3 | EC | RANGE 1 | May | 0 | -0.009 | 1.47 | 0 | 0 | -10 | 30
Passenger Cars | Petrol | Small | Euro 3 | EC | RANGE 1 | June | 0 | -0.009 | 1.47 | 0 | 0 | -10 | 30
Passenger Cars | Petrol | Small | Euro 3 | EC | RANGE 1 | July | 0 | -0.009 | 1.47 | 0 | 0 | -10 | 30
Passenger Cars | Petrol | Small | Euro 3 | EC | RANGE 1 | August | 0 | -0.009 | 1.47 | 0 | 0 | -10 | 30
Passenger Cars | Petrol | Small | Euro 3 | EC | RANGE 1 | September | 0 | -0.009 | 1.47 | 0 | 0 | -10 | 30
Passenger Cars | Petrol | Small | Euro 3 | EC | RANGE 1 | October | 0 | -0.009 | 1.47 | 0 | 0 | -10 | 30
Passenger Cars | Petrol | Small | Euro 3 | EC | RANGE 1 | November | 0 | -0.009 | 1.47 | 0 | 0 | -10 | 30
Passenger Cars | Petrol | Small | Euro 3 | EC | RANGE 1 | December | 0 | -0.009 | 1.47 | 0 | 0 | -10 | 30
Passenger Cars | Petrol | Small | Euro 4 | EC | RANGE 1 | January | 0 | -0.009 | 1.47 | 0 | 0 | -10 | 30
Passenger Cars | Petrol | Small | Euro 4 | EC | RANGE 1 | February | 0 | -0.009 | 1.47 | 0 | 0 | -10 | 30
Passenger Cars | Petrol | Small | Euro 4 | EC | RANGE 1 | March | 0 | -0.009 | 1.47 | 0 | 0 | -10 | 30
Passenger Cars | Petrol | Small | Euro 4 | EC | RANGE 1 | April | 0 | -0.009 | 1.47 | 0 | 0 | -10 | 30
Passenger Cars | Petrol | Small | Euro 4 | EC | RANGE 1 | May | 0 | -0.009 | 1.47 | 0 | 0 | -10 | 30
Passenger Cars | Petrol | Small | Euro 4 | EC | RANGE 1 | June | 0 | -0.009 | 1.47 | 0 | 0 | -10 | 30
Passenger Cars | Petrol | Small | Euro 4 | EC | RANGE 1 | July | 0 | -0.009 | 1.47 | 0 | 0 | -10 | 30
Passenger Cars | Petrol | Small | Euro 4 | EC | RANGE 1 | August | 0 | -0.009 | 1.47 | 0 | 0 | -10 | 30
Passenger Cars | Petrol | Small | Euro 4 | EC | RANGE 1 | September | 0 | -0.009 | 1.47 | 0 | 0 | -10 | 30
Passenger Cars | Petrol | Small | Euro 4 | EC | RANGE 1 | October | 0 | -0.009 | 1.47 | 0 | 0 | -10 | 30
Passenger Cars | Petrol | Small | Euro 4 | EC | RANGE 1 | November | 0 | -0.009 | 1.47 | 0 | 0 | -10 | 30
Passenger Cars | Petrol | Small | Euro 4 | EC | RANGE 1 | December | 0 | -0.009 | 1.47 | 0 | 0 | -10 | 30
Passenger Cars | Petrol | Small | Euro 5 | EC | RANGE 1 | January | 0 | -0.009 | 1.47 | 0 | 0 | -10 | 30
Passenger Cars | Petrol | Small | Euro 5 | EC | RANGE 1 | February | 0 | -0.009 | 1.47 | 0 | 0 | -10 | 30
Passenger Cars | Petrol | Small | Euro 5 | EC | RANGE 1 | March | 0 | -0.009 | 1.47 | 0 | 0 | -10 | 30
Passenger Cars | Petrol | Small | Euro 5 | EC | RANGE 1 | April | 0 | -0.009 | 1.47 | 0 | 0 | -10 | 30
Passenger Cars | Petrol | Small | Euro 5 | EC | RANGE 1 | May | 0 | -0.009 | 1.47 | 0 | 0 | -10 | 30
Passenger Cars | Petrol | Small | Euro 5 | EC | RANGE 1 | June | 0 | -0.009 | 1.47 | 0 | 0 | -10 | 30
Passenger Cars | Petrol | Small | Euro 5 | EC | RANGE 1 | July | 0 | -0.009 | 1.47 | 0 | 0 | -10 | 30
Passenger Cars | Petrol | Small | Euro 5 | EC | RANGE 1 | August | 0 | -0.009 | 1.47 | 0 | 0 | -10 | 30
Passenger Cars | Petrol | Small | Euro 5 | EC | RANGE 1 | September | 0 | -0.009 | 1.47 | 0 | 0 | -10 | 30
Passenger Cars | Petrol | Small | Euro 5 | EC | RANGE 1 | October | 0 | -0.009 | 1.47 | 0 | 0 | -10 | 30
Passenger Cars | Petrol | Small | Euro 5 | EC | RANGE 1 | November | 0 | -0.009 | 1.47 | 0 | 0 | -10 | 30
Passenger Cars | Petrol | Small | Euro 5 | EC | RANGE 1 | December | 0 | -0.009 | 1.47 | 0 | 0 | -10 | 30
Passenger Cars | Petrol | Small | Euro 6 a/b/c | EC | RANGE 1 | January | 0 | -0.009 | 1.47 | 0 | 0 | -10 | 30
Passenger Cars | Petrol | Small | Euro 6 a/b/c | EC | RANGE 1 | February | 0 | -0.009 | 1.47 | 0 | 0 | -10 | 30
Passenger Cars | Petrol | Small | Euro 6 a/b/c | EC | RANGE 1 | March | 0 | -0.009 | 1.47 | 0 | 0 | -10 | 30
Passenger Cars | Petrol | Small | Euro 6 a/b/c | EC | RANGE 1 | April | 0 | -0.009 | 1.47 | 0 | 0 | -10 | 30
Passenger Cars | Petrol | Small | Euro 6 a/b/c | EC | RANGE 1 | May | 0 | -0.009 | 1.47 | 0 | 0 | -10 | 30
Passenger Cars | Petrol | Small | Euro 6 a/b/c | EC | RANGE 1 | June | 0 | -0.009 | 1.47 | 0 | 0 | -10 | 30
Passenger Cars | Petrol | Small | Euro 6 a/b/c | EC | RANGE 1 | July | 0 | -0.009 | 1.47 | 0 | 0 | -10 | 30
Passenger Cars | Petrol | Small | Euro 6 a/b/c | EC | RANGE 1 | August | 0 | -0.009 | 1.47 | 0 | 0 | -10 | 30
Passenger Cars | Petrol | Small | Euro 6 a/b/c | EC | RANGE 1 | September | 0 | -0.009 | 1.47 | 0 | 0 | -10 | 30
Passenger Cars | Petrol | Small | Euro 6 a/b/c | EC | RANGE 1 | October | 0 | -0.009 | 1.47 | 0 | 0 | -10 | 30
Passenger Cars | Petrol | Small | Euro 6 a/b/c | EC | RANGE 1 | November | 0 | -0.009 | 1.47 | 0 | 0 | -10 | 30
Passenger Cars | Petrol | Small | Euro 6 a/b/c | EC | RANGE 1 | December | 0 | -0.009 | 1.47 | 0 | 0 | -10 | 30
Passenger Cars | Petrol | Small | Euro 6 d-temp | EC | RANGE 1 | January | 0 | -0.009 | 1.47 | 0 | 0 | -10 | 30
Passenger Cars | Petrol | Small | Euro 6 d-temp | EC | RANGE 1 | February | 0 | -0.009 | 1.47 | 0 | 0 | -10 | 30
Passenger Cars | Petrol | Small | Euro 6 d-temp | EC | RANGE 1 | March | 0 | -0.009 | 1.47 | 0 | 0 | -10 | 30
Passenger Cars | Petrol | Small | Euro 6 d-temp | EC | RANGE 1 | April | 0 | -0.009 | 1.47 | 0 | 0 | -10 | 30
Passenger Cars | Petrol | Small | Euro 6 d-temp | EC | RANGE 1 | May | 0 | -0.009 | 1.47 | 0 | 0 | -10 | 30
Passenger Cars | Petrol | Small | Euro 6 d-temp | EC | RANGE 1 | June | 0 | -0.009 | 1.47 | 0 | 0 | -10 | 30
Passenger Cars | Petrol | Small | Euro 6 d-temp | EC | RANGE 1 | July | 0 | -0.009 | 1.47 | 0 | 0 | -10 | 30
Passenger Cars | Petrol | Small | Euro 6 d-temp | EC | RANGE 1 | August | 0 | -0.009 | 1.47 | 0 | 0 | -10 | 30
Passenger Cars | Petrol | Small | Euro 6 d-temp | EC | RANGE 1 | September | 0 | -0.009 | 1.47 | 0 | 0 | -10 | 30
Passenger Cars | Petrol | Small | Euro 6 d-temp | EC | RANGE 1 | October | 0 | -0.009 | 1.47 | 0 | 0 | -10 | 30
Passenger Cars | Petrol | Small | Euro 6 d-temp | EC | RANGE 1 | November | 0 | -0.009 | 1.47 | 0 | 0 | -10 | 30
Passenger Cars | Petrol | Small | Euro 6 d-temp | EC | RANGE 1 | December | 0 | -0.009 | 1.47 | 0 | 0 | -10 | 30
Passenger Cars | Petrol | Small | Euro 6 d/e | EC | RANGE 1 | January | 0 | -0.009 | 1.47 | 0 | 0 | -10 | 30
Passenger Cars | Petrol | Small | Euro 6 d/e | EC | RANGE 1 | February | 0 | -0.009 | 1.47 | 0 | 0 | -10 | 30
Passenger Cars | Petrol | Small | Euro 6 d/e | EC | RANGE 1 | March | 0 | -0.009 | 1.47 | 0 | 0 | -10 | 30
Passenger Cars | Petrol | Small | Euro 6 d/e | EC | RANGE 1 | April | 0 | -0.009 | 1.47 | 0 | 0 | -10 | 30
Passenger Cars | Petrol | Small | Euro 6 d/e | EC | RANGE 1 | May | 0 | -0.009 | 1.47 | 0 | 0 | -10 | 30
Passenger Cars | Petrol | Small | Euro 6 d/e | EC | RANGE 1 | June | 0 | -0.009 | 1.47 | 0 | 0 | -10 | 30
Passenger Cars | Petrol | Small | Euro 6 d/e | EC | RANGE 1 | July | 0 | -0.009 | 1.47 | 0 | 0 | -10 | 30
Passenger Cars | Petrol | Small | Euro 6 d/e | EC | RANGE 1 | August | 0 | -0.009 | 1.47 | 0 | 0 | -10 | 30
Passenger Cars | Petrol | Small | Euro 6 d/e | EC | RANGE 1 | September | 0 | -0.009 | 1.47 | 0 | 0 | -10 | 30
Passenger Cars | Petrol | Small | Euro 6 d/e | EC | RANGE 1 | October | 0 | -0.009 | 1.47 | 0 | 0 | -10 | 30
Passenger Cars | Petrol | Small | Euro 6 d/e | EC | RANGE 1 | November | 0 | -0.009 | 1.47 | 0 | 0 | -10 | 30
Passenger Cars | Petrol | Small | Euro 6 d/e | EC | RANGE 1 | December | 0 | -0.009 | 1.47 | 0 | 0 | -10 | 30
Passenger Cars | Petrol | Small | Euro 7 | EC | RANGE 1 | January | 0 | -0.009 | 1.47 | 0 | 0 | -10 | 30
Passenger Cars | Petrol | Small | Euro 7 | EC | RANGE 1 | February | 0 | -0.009 | 1.47 | 0 | 0 | -10 | 30
Passenger Cars | Petrol | Small | Euro 7 | EC | RANGE 1 | March | 0 | -0.009 | 1.47 | 0 | 0 | -10 | 30
Passenger Cars | Petrol | Small | Euro 7 | EC | RANGE 1 | April | 0 | -0.009 | 1.47 | 0 | 0 | -10 | 30
Passenger Cars | Petrol | Small | Euro 7 | EC | RANGE 1 | May | 0 | -0.009 | 1.47 | 0 | 0 | -10 | 30
Passenger Cars | Petrol | Small | Euro 7 | EC | RANGE 1 | June | 0 | -0.009 | 1.47 | 0 | 0 | -10 | 30
Passenger Cars | Petrol | Small | Euro 7 | EC | RANGE 1 | July | 0 | -0.009 | 1.47 | 0 | 0 | -10 | 30
Passenger Cars | Petrol | Small | Euro 7 | EC | RANGE 1 | August | 0 | -0.009 | 1.47 | 0 | 0 | -10 | 30
Passenger Cars | Petrol | Small | Euro 7 | EC | RANGE 1 | September | 0 | -0.009 | 1.47 | 0 | 0 | -10 | 30
Passenger Cars | Petrol | Small | Euro 7 | EC | RANGE 1 | October | 0 | -0.009 | 1.47 | 0 | 0 | -10 | 30
Passenger Cars | Petrol | Small | Euro 7 | EC | RANGE 1 | November | 0 | -0.009 | 1.47 | 0 | 0 | -10 | 30
Passenger Cars | Petrol | Small | Euro 7 | EC | RANGE 1 | December | 0 | -0.009 | 1.47 | 0 | 0 | -10 | 30
Passenger Cars | Petrol | Medium | PRE ECE | EC | RANGE 1 | January | 0 | -0.009 | 1.47 | 0 | 0 | -10 | 30
Passenger Cars | Petrol | Medium | PRE ECE | EC | RANGE 1 | February | 0 | -0.009 | 1.47 | 0 | 0 | -10 | 30
Passenger Cars | Petrol | Medium | PRE ECE | EC | RANGE 1 | March | 0 | -0.009 | 1.47 | 0 | 0 | -10 | 30
Passenger Cars | Petrol | Medium | PRE ECE | EC | RANGE 1 | April | 0 | -0.009 | 1.47 | 0 | 0 | -10 | 30
Passenger Cars | Petrol | Medium | PRE ECE | EC | RANGE 1 | May | 0 | -0.009 | 1.47 | 0 | 0 | -10 | 30
Passenger Cars | Petrol | Medium | PRE ECE | EC | RANGE 1 | June | 0 | -0.009 | 1.47 | 0 | 0 | -10 | 30
Passenger Cars | Petrol | Medium | PRE ECE | EC | RANGE 1 | July | 0 | -0.009 | 1.47 | 0 | 0 | -10 | 30
Passenger Cars | Petrol | Medium | PRE ECE | EC | RANGE 1 | August | 0 | -0.009 | 1.47 | 0 | 0 | -10 | 30
Passenger Cars | Petrol | Medium | PRE ECE | EC | RANGE 1 | September | 0 | -0.009 | 1.47 | 0 | 0 | -10 | 30
Passenger Cars | Petrol | Medium | PRE ECE | EC | RANGE 1 | October | 0 | -0.009 | 1.47 | 0 | 0 | -10 | 30
Passenger Cars | Petrol | Medium | PRE ECE | EC | RANGE 1 | November | 0 | -0.009 | 1.47 | 0 | 0 | -10 | 30
Passenger Cars | Petrol | Medium | PRE ECE | EC | RANGE 1 | December | 0 | -0.009 | 1.47 | 0 | 0 | -10 | 30
Passenger Cars | Petrol | Medium | ECE 15/00-01 | EC | RANGE 1 | January | 0 | -0.009 | 1.47 | 0 | 0 | -10 | 30
Passenger Cars | Petrol | Medium | ECE 15/00-01 | EC | RANGE 1 | February | 0 | -0.009 | 1.47 | 0 | 0 | -10 | 30
Passenger Cars | Petrol | Medium | ECE 15/00-01 | EC | RANGE 1 | March | 0 | -0.009 | 1.47 | 0 | 0 | -10 | 30
Passenger Cars | Petrol | Medium | ECE 15/00-01 | EC | RANGE 1 | April | 0 | -0.009 | 1.47 | 0 | 0 | -10 | 30
Passenger Cars | Petrol | Medium | ECE 15/00-01 | EC | RANGE 1 | May | 0 | -0.009 | 1.47 | 0 | 0 | -10 | 30
Passenger Cars | Petrol | Medium | ECE 15/00-01 | EC | RANGE 1 | June | 0 | -0.009 | 1.47 | 0 | 0 | -10 | 30
Passenger Cars | Petrol | Medium | ECE 15/00-01 | EC | RANGE 1 | July | 0 | -0.009 | 1.47 | 0 | 0 | -10 | 30
Passenger Cars | Petrol | Medium | ECE 15/00-01 | EC | RANGE 1 | August | 0 | -0.009 | 1.47 | 0 | 0 | -10 | 30
Passenger Cars | Petrol | Medium | ECE 15/00-01 | EC | RANGE 1 | September | 0 | -0.009 | 1.47 | 0 | 0 | -10 | 30
Passenger Cars | Petrol | Medium | ECE 15/00-01 | EC | RANGE 1 | October | 0 | -0.009 | 1.47 | 0 | 0 | -10 | 30
Passenger Cars | Petrol | Medium | ECE 15/00-01 | EC | RANGE 1 | November | 0 | -0.009 | 1.47 | 0 | 0 | -10 | 30
Passenger Cars | Petrol | Medium | ECE 15/00-01 | EC | RANGE 1 | December | 0 | -0.009 | 1.47 | 0 | 0 | -10 | 30
Passenger Cars | Petrol | Medium | ECE 15/02 | EC | RANGE 1 | January | 0 | -0.009 | 1.47 | 0 | 0 | -10 | 30
Passenger Cars | Petrol | Medium | ECE 15/02 | EC | RANGE 1 | February | 0 | -0.009 | 1.47 | 0 | 0 | -10 | 30
Passenger Cars | Petrol | Medium | ECE 15/02 | EC | RANGE 1 | March | 0 | -0.009 | 1.47 | 0 | 0 | -10 | 30
Passenger Cars | Petrol | Medium | ECE 15/02 | EC | RANGE 1 | April | 0 | -0.009 | 1.47 | 0 | 0 | -10 | 30
Passenger Cars | Petrol | Medium | ECE 15/02 | EC | RANGE 1 | May | 0 | -0.009 | 1.47 | 0 | 0 | -10 | 30
Passenger Cars | Petrol | Medium | ECE 15/02 | EC | RANGE 1 | June | 0 | -0.009 | 1.47 | 0 | 0 | -10 | 30
Passenger Cars | Petrol | Medium | ECE 15/02 | EC | RANGE 1 | July | 0 | -0.009 | 1.47 | 0 | 0 | -10 | 30
Passenger Cars | Petrol | Medium | ECE 15/02 | EC | RANGE 1 | August | 0 | -0.009 | 1.47 | 0 | 0 | -10 | 30
Passenger Cars | Petrol | Medium | ECE 15/02 | EC | RANGE 1 | September | 0 | -0.009 | 1.47 | 0 | 0 | -10 | 30
Passenger Cars | Petrol | Medium | ECE 15/02 | EC | RANGE 1 | October | 0 | -0.009 | 1.47 | 0 | 0 | -10 | 30
Passenger Cars | Petrol | Medium | ECE 15/02 | EC | RANGE 1 | November | 0 | -0.009 | 1.47 | 0 | 0 | -10 | 30
Passenger Cars | Petrol | Medium | ECE 15/02 | EC | RANGE 1 | December | 0 | -0.009 | 1.47 | 0 | 0 | -10 | 30
Passenger Cars | Petrol | Medium | ECE 15/03 | EC | RANGE 1 | January | 0 | -0.009 | 1.47 | 0 | 0 | -10 | 30
Passenger Cars | Petrol | Medium | ECE 15/03 | EC | RANGE 1 | February | 0 | -0.009 | 1.47 | 0 | 0 | -10 | 30
Passenger Cars | Petrol | Medium | ECE 15/03 | EC | RANGE 1 | March | 0 | -0.009 | 1.47 | 0 | 0 | -10 | 30
Passenger Cars | Petrol | Medium | ECE 15/03 | EC | RANGE 1 | April | 0 | -0.009 | 1.47 | 0 | 0 | -10 | 30
Passenger Cars | Petrol | Medium | ECE 15/03 | EC | RANGE 1 | May | 0 | -0.009 | 1.47 | 0 | 0 | -10 | 30
Passenger Cars | Petrol | Medium | ECE 15/03 | EC | RANGE 1 | June | 0 | -0.009 | 1.47 | 0 | 0 | -10 | 30
Passenger Cars | Petrol | Medium | ECE 15/03 | EC | RANGE 1 | July | 0 | -0.009 | 1.47 | 0 | 0 | -10 | 30
Passenger Cars | Petrol | Medium | ECE 15/03 | EC | RANGE 1 | August | 0 | -0.009 | 1.47 | 0 | 0 | -10 | 30
Passenger Cars | Petrol | Medium | ECE 15/03 | EC | RANGE 1 | September | 0 | -0.009 | 1.47 | 0 | 0 | -10 | 30
Passenger Cars | Petrol | Medium | ECE 15/03 | EC | RANGE 1 | October | 0 | -0.009 | 1.47 | 0 | 0 | -10 | 30
Passenger Cars | Petrol | Medium | ECE 15/03 | EC | RANGE 1 | November | 0 | -0.009 | 1.47 | 0 | 0 | -10 | 30
Passenger Cars | Petrol | Medium | ECE 15/03 | EC | RANGE 1 | December | 0 | -0.009 | 1.47 | 0 | 0 | -10 | 30
Passenger Cars | Petrol | Medium | ECE 15/04 | EC | RANGE 1 | January | 0 | -0.009 | 1.47 | 0 | 0 | -10 | 30
Passenger Cars | Petrol | Medium | ECE 15/04 | EC | RANGE 1 | February | 0 | -0.009 | 1.47 | 0 | 0 | -10 | 30
Passenger Cars | Petrol | Medium | ECE 15/04 | EC | RANGE 1 | March | 0 | -0.009 | 1.47 | 0 | 0 | -10 | 30
Passenger Cars | Petrol | Medium | ECE 15/04 | EC | RANGE 1 | April | 0 | -0.009 | 1.47 | 0 | 0 | -10 | 30
Passenger Cars | Petrol | Medium | ECE 15/04 | EC | RANGE 1 | May | 0 | -0.009 | 1.47 | 0 | 0 | -10 | 30
Passenger Cars | Petrol | Medium | ECE 15/04 | EC | RANGE 1 | June | 0 | -0.009 | 1.47 | 0 | 0 | -10 | 30
Passenger Cars | Petrol | Medium | ECE 15/04 | EC | RANGE 1 | July | 0 | -0.009 | 1.47 | 0 | 0 | -10 | 30
Passenger Cars | Petrol | Medium | ECE 15/04 | EC | RANGE 1 | August | 0 | -0.009 | 1.47 | 0 | 0 | -10 | 30
Passenger Cars | Petrol | Medium | ECE 15/04 | EC | RANGE 1 | September | 0 | -0.009 | 1.47 | 0 | 0 | -10 | 30
Passenger Cars | Petrol | Medium | ECE 15/04 | EC | RANGE 1 | October | 0 | -0.009 | 1.47 | 0 | 0 | -10 | 30
Passenger Cars | Petrol | Medium | ECE 15/04 | EC | RANGE 1 | November | 0 | -0.009 | 1.47 | 0 | 0 | -10 | 30
Passenger Cars | Petrol | Medium | ECE 15/04 | EC | RANGE 1 | December | 0 | -0.009 | 1.47 | 0 | 0 | -10 | 30
Passenger Cars | Petrol | Medium | Improved Conventional | EC | RANGE 1 | January | 0 | -0.009 | 1.47 | 0 | 0 | -10 | 30
Passenger Cars | Petrol | Medium | Improved Conventional | EC | RANGE 1 | February | 0 | -0.009 | 1.47 | 0 | 0 | -10 | 30
Passenger Cars | Petrol | Medium | Improved Conventional | EC | RANGE 1 | March | 0 | -0.009 | 1.47 | 0 | 0 | -10 | 30
Passenger Cars | Petrol | Medium | Improved Conventional | EC | RANGE 1 | April | 0 | -0.009 | 1.47 | 0 | 0 | -10 | 30
Passenger Cars | Petrol | Medium | Improved Conventional | EC | RANGE 1 | May | 0 | -0.009 | 1.47 | 0 | 0 | -10 | 30
Passenger Cars | Petrol | Medium | Improved Conventional | EC | RANGE 1 | June | 0 | -0.009 | 1.47 | 0 | 0 | -10 | 30
Passenger Cars | Petrol | Medium | Improved Conventional | EC | RANGE 1 | July | 0 | -0.009 | 1.47 | 0 | 0 | -10 | 30
Passenger Cars | Petrol | Medium | Improved Conventional | EC | RANGE 1 | August | 0 | -0.009 | 1.47 | 0 | 0 | -10 | 30
Passenger Cars | Petrol | Medium | Improved Conventional | EC | RANGE 1 | September | 0 | -0.009 | 1.47 | 0 | 0 | -10 | 30
Passenger Cars | Petrol | Medium | Improved Conventional | EC | RANGE 1 | October | 0 | -0.009 | 1.47 | 0 | 0 | -10 | 30
Passenger Cars | Petrol | Medium | Improved Conventional | EC | RANGE 1 | November | 0 | -0.009 | 1.47 | 0 | 0 | -10 | 30
Passenger Cars | Petrol | Medium | Improved Conventional | EC | RANGE 1 | December | 0 | -0.009 | 1.47 | 0 | 0 | -10 | 30
Passenger Cars | Petrol | Medium | Open Loop | EC | RANGE 1 | January | 0 | -0.009 | 1.47 | 0 | 0 | -10 | 30
Passenger Cars | Petrol | Medium | Open Loop | EC | RANGE 1 | February | 0 | -0.009 | 1.47 | 0 | 0 | -10 | 30
Passenger Cars | Petrol | Medium | Open Loop | EC | RANGE 1 | March | 0 | -0.009 | 1.47 | 0 | 0 | -10 | 30
Passenger Cars | Petrol | Medium | Open Loop | EC | RANGE 1 | April | 0 | -0.009 | 1.47 | 0 | 0 | -10 | 30
Passenger Cars | Petrol | Medium | Open Loop | EC | RANGE 1 | May | 0 | -0.009 | 1.47 | 0 | 0 | -10 | 30
Passenger Cars | Petrol | Medium | Open Loop | EC | RANGE 1 | June | 0 | -0.009 | 1.47 | 0 | 0 | -10 | 30
Passenger Cars | Petrol | Medium | Open Loop | EC | RANGE 1 | July | 0 | -0.009 | 1.47 | 0 | 0 | -10 | 30
Passenger Cars | Petrol | Medium | Open Loop | EC | RANGE 1 | August | 0 | -0.009 | 1.47 | 0 | 0 | -10 | 30
Passenger Cars | Petrol | Medium | Open Loop | EC | RANGE 1 | September | 0 | -0.009 | 1.47 | 0 | 0 | -10 | 30
Passenger Cars | Petrol | Medium | Open Loop | EC | RANGE 1 | October | 0 | -0.009 | 1.47 | 0 | 0 | -10 | 30
Passenger Cars | Petrol | Medium | Open Loop | EC | RANGE 1 | November | 0 | -0.009 | 1.47 | 0 | 0 | -10 | 30
Passenger Cars | Petrol | Medium | Open Loop | EC | RANGE 1 | December | 0 | -0.009 | 1.47 | 0 | 0 | -10 | 30
Passenger Cars | Petrol | Medium | Euro 1 | EC | RANGE 1 | January | 0 | -0.009 | 1.47 | 0 | 0 | -10 | 30
Passenger Cars | Petrol | Medium | Euro 1 | EC | RANGE 1 | February | 0 | -0.009 | 1.47 | 0 | 0 | -10 | 30
Passenger Cars | Petrol | Medium | Euro 1 | EC | RANGE 1 | March | 0 | -0.009 | 1.47 | 0 | 0 | -10 | 30
Passenger Cars | Petrol | Medium | Euro 1 | EC | RANGE 1 | April | 0 | -0.009 | 1.47 | 0 | 0 | -10 | 30
Passenger Cars | Petrol | Medium | Euro 1 | EC | RANGE 1 | May | 0 | -0.009 | 1.47 | 0 | 0 | -10 | 30
Passenger Cars | Petrol | Medium | Euro 1 | EC | RANGE 1 | June | 0 | -0.009 | 1.47 | 0 | 0 | -10 | 30
Passenger Cars | Petrol | Medium | Euro 1 | EC | RANGE 1 | July | 0 | -0.009 | 1.47 | 0 | 0 | -10 | 30
Passenger Cars | Petrol | Medium | Euro 1 | EC | RANGE 1 | August | 0 | -0.009 | 1.47 | 0 | 0 | -10 | 30
Passenger Cars | Petrol | Medium | Euro 1 | EC | RANGE 1 | September | 0 | -0.009 | 1.47 | 0 | 0 | -10 | 30
Passenger Cars | Petrol | Medium | Euro 1 | EC | RANGE 1 | October | 0 | -0.009 | 1.47 | 0 | 0 | -10 | 30
Passenger Cars | Petrol | Medium | Euro 1 | EC | RANGE 1 | November | 0 | -0.009 | 1.47 | 0 | 0 | -10 | 30
Passenger Cars | Petrol | Medium | Euro 1 | EC | RANGE 1 | December | 0 | -0.009 | 1.47 | 0 | 0 | -10 | 30
Passenger Cars | Petrol | Medium | Euro 2 | EC | RANGE 1 | January | 0 | -0.009 | 1.47 | 0 | 0 | -10 | 30
Passenger Cars | Petrol | Medium | Euro 2 | EC | RANGE 1 | February | 0 | -0.009 | 1.47 | 0 | 0 | -10 | 30
Passenger Cars | Petrol | Medium | Euro 2 | EC | RANGE 1 | March | 0 | -0.009 | 1.47 | 0 | 0 | -10 | 30
Passenger Cars | Petrol | Medium | Euro 2 | EC | RANGE 1 | April | 0 | -0.009 | 1.47 | 0 | 0 | -10 | 30
Passenger Cars | Petrol | Medium | Euro 2 | EC | RANGE 1 | May | 0 | -0.009 | 1.47 | 0 | 0 | -10 | 30
Passenger Cars | Petrol | Medium | Euro 2 | EC | RANGE 1 | June | 0 | -0.009 | 1.47 | 0 | 0 | -10 | 30
Passenger Cars | Petrol | Medium | Euro 2 | EC | RANGE 1 | July | 0 | -0.009 | 1.47 | 0 | 0 | -10 | 30
Passenger Cars | Petrol | Medium | Euro 2 | EC | RANGE 1 | August | 0 | -0.009 | 1.47 | 0 | 0 | -10 | 30
Passenger Cars | Petrol | Medium | Euro 2 | EC | RANGE 1 | September | 0 | -0.009 | 1.47 | 0 | 0 | -10 | 30
Passenger Cars | Petrol | Medium | Euro 2 | EC | RANGE 1 | October | 0 | -0.009 | 1.47 | 0 | 0 | -10 | 30
Passenger Cars | Petrol | Medium | Euro 2 | EC | RANGE 1 | November | 0 | -0.009 | 1.47 | 0 | 0 | -10 | 30
Passenger Cars | Petrol | Medium | Euro 2 | EC | RANGE 1 | December | 0 | -0.009 | 1.47 | 0 | 0 | -10 | 30
Passenger Cars | Petrol | Medium | Euro 3 | EC | RANGE 1 | January | 0 | -0.009 | 1.47 | 0 | 0 | -10 | 30
Passenger Cars | Petrol | Medium | Euro 3 | EC | RANGE 1 | February | 0 | -0.009 | 1.47 | 0 | 0 | -10 | 30
Passenger Cars | Petrol | Medium | Euro 3 | EC | RANGE 1 | March | 0 | -0.009 | 1.47 | 0 | 0 | -10 | 30
Passenger Cars | Petrol | Medium | Euro 3 | EC | RANGE 1 | April | 0 | -0.009 | 1.47 | 0 | 0 | -10 | 30
Passenger Cars | Petrol | Medium | Euro 3 | EC | RANGE 1 | May | 0 | -0.009 | 1.47 | 0 | 0 | -10 | 30
Passenger Cars | Petrol | Medium | Euro 3 | EC | RANGE 1 | June | 0 | -0.009 | 1.47 | 0 | 0 | -10 | 30
Passenger Cars | Petrol | Medium | Euro 3 | EC | RANGE 1 | July | 0 | -0.009 | 1.47 | 0 | 0 | -10 | 30
Passenger Cars | Petrol | Medium | Euro 3 | EC | RANGE 1 | August | 0 | -0.009 | 1.47 | 0 | 0 | -10 | 30
Passenger Cars | Petrol | Medium | Euro 3 | EC | RANGE 1 | September | 0 | -0.009 | 1.47 | 0 | 0 | -10 | 30
Passenger Cars | Petrol | Medium | Euro 3 | EC | RANGE 1 | October | 0 | -0.009 | 1.47 | 0 | 0 | -10 | 30
Passenger Cars | Petrol | Medium | Euro 3 | EC | RANGE 1 | November | 0 | -0.009 | 1.47 | 0 | 0 | -10 | 30
Passenger Cars | Petrol | Medium | Euro 3 | EC | RANGE 1 | December | 0 | -0.009 | 1.47 | 0 | 0 | -10 | 30
Passenger Cars | Petrol | Medium | Euro 4 | EC | RANGE 1 | January | 0 | -0.009 | 1.47 | 0 | 0 | -10 | 30
Passenger Cars | Petrol | Medium | Euro 4 | EC | RANGE 1 | February | 0 | -0.009 | 1.47 | 0 | 0 | -10 | 30
Passenger Cars | Petrol | Medium | Euro 4 | EC | RANGE 1 | March | 0 | -0.009 | 1.47 | 0 | 0 | -10 | 30
Passenger Cars | Petrol | Medium | Euro 4 | EC | RANGE 1 | April | 0 | -0.009 | 1.47 | 0 | 0 | -10 | 30
Passenger Cars | Petrol | Medium | Euro 4 | EC | RANGE 1 | May | 0 | -0.009 | 1.47 | 0 | 0 | -10 | 30
Passenger Cars | Petrol | Medium | Euro 4 | EC | RANGE 1 | June | 0 | -0.009 | 1.47 | 0 | 0 | -10 | 30
Passenger Cars | Petrol | Medium | Euro 4 | EC | RANGE 1 | July | 0 | -0.009 | 1.47 | 0 | 0 | -10 | 30
Passenger Cars | Petrol | Medium | Euro 4 | EC | RANGE 1 | August | 0 | -0.009 | 1.47 | 0 | 0 | -10 | 30
Passenger Cars | Petrol | Medium | Euro 4 | EC | RANGE 1 | September | 0 | -0.009 | 1.47 | 0 | 0 | -10 | 30
Passenger Cars | Petrol | Medium | Euro 4 | EC | RANGE 1 | October | 0 | -0.009 | 1.47 | 0 | 0 | -10 | 30
Passenger Cars | Petrol | Medium | Euro 4 | EC | RANGE 1 | November | 0 | -0.009 | 1.47 | 0 | 0 | -10 | 30
Passenger Cars | Petrol | Medium | Euro 4 | EC | RANGE 1 | December | 0 | -0.009 | 1.47 | 0 | 0 | -10 | 30
Passenger Cars | Petrol | Medium | Euro 5 | EC | RANGE 1 | January | 0 | -0.009 | 1.47 | 0 | 0 | -10 | 30
Passenger Cars | Petrol | Medium | Euro 5 | EC | RANGE 1 | February | 0 | -0.009 | 1.47 | 0 | 0 | -10 | 30
Passenger Cars | Petrol | Medium | Euro 5 | EC | RANGE 1 | March | 0 | -0.009 | 1.47 | 0 | 0 | -10 | 30
Passenger Cars | Petrol | Medium | Euro 5 | EC | RANGE 1 | April | 0 | -0.009 | 1.47 | 0 | 0 | -10 | 30
Passenger Cars | Petrol | Medium | Euro 5 | EC | RANGE 1 | May | 0 | -0.009 | 1.47 | 0 | 0 | -10 | 30
Passenger Cars | Petrol | Medium | Euro 5 | EC | RANGE 1 | June | 0 | -0.009 | 1.47 | 0 | 0 | -10 | 30
Passenger Cars | Petrol | Medium | Euro 5 | EC | RANGE 1 | July | 0 | -0.009 | 1.47 | 0 | 0 | -10 | 30
Passenger Cars | Petrol | Medium | Euro 5 | EC | RANGE 1 | August | 0 | -0.009 | 1.47 | 0 | 0 | -10 | 30
Passenger Cars | Petrol | Medium | Euro 5 | EC | RANGE 1 | September | 0 | -0.009 | 1.47 | 0 | 0 | -10 | 30
Passenger Cars | Petrol | Medium | Euro 5 | EC | RANGE 1 | October | 0 | -0.009 | 1.47 | 0 | 0 | -10 | 30
Passenger Cars | Petrol | Medium | Euro 5 | EC | RANGE 1 | November | 0 | -0.009 | 1.47 | 0 | 0 | -10 | 30
Passenger Cars | Petrol | Medium | Euro 5 | EC | RANGE 1 | December | 0 | -0.009 | 1.47 | 0 | 0 | -10 | 30
Passenger Cars | Petrol | Medium | Euro 6 a/b/c | EC | RANGE 1 | January | 0 | -0.009 | 1.47 | 0 | 0 | -10 | 30
Passenger Cars | Petrol | Medium | Euro 6 a/b/c | EC | RANGE 1 | February | 0 | -0.009 | 1.47 | 0 | 0 | -10 | 30
Passenger Cars | Petrol | Medium | Euro 6 a/b/c | EC | RANGE 1 | March | 0 | -0.009 | 1.47 | 0 | 0 | -10 | 30
Passenger Cars | Petrol | Medium | Euro 6 a/b/c | EC | RANGE 1 | April | 0 | -0.009 | 1.47 | 0 | 0 | -10 | 30
Passenger Cars | Petrol | Medium | Euro 6 a/b/c | EC | RANGE 1 | May | 0 | -0.009 | 1.47 | 0 | 0 | -10 | 30
Passenger Cars | Petrol | Medium | Euro 6 a/b/c | EC | RANGE 1 | June | 0 | -0.009 | 1.47 | 0 | 0 | -10 | 30
Passenger Cars | Petrol | Medium | Euro 6 a/b/c | EC | RANGE 1 | July | 0 | -0.009 | 1.47 | 0 | 0 | -10 | 30
Passenger Cars | Petrol | Medium | Euro 6 a/b/c | EC | RANGE 1 | August | 0 | -0.009 | 1.47 | 0 | 0 | -10 | 30
Passenger Cars | Petrol | Medium | Euro 6 a/b/c | EC | RANGE 1 | September | 0 | -0.009 | 1.47 | 0 | 0 | -10 | 30
Passenger Cars | Petrol | Medium | Euro 6 a/b/c | EC | RANGE 1 | October | 0 | -0.009 | 1.47 | 0 | 0 | -10 | 30
Passenger Cars | Petrol | Medium | Euro 6 a/b/c | EC | RANGE 1 | November | 0 | -0.009 | 1.47 | 0 | 0 | -10 | 30
Passenger Cars | Petrol | Medium | Euro 6 a/b/c | EC | RANGE 1 | December | 0 | -0.009 | 1.47 | 0 | 0 | -10 | 30
Passenger Cars | Petrol | Medium | Euro 6 d-temp | EC | RANGE 1 | January | 0 | -0.009 | 1.47 | 0 | 0 | -10 | 30
Passenger Cars | Petrol | Medium | Euro 6 d-temp | EC | RANGE 1 | February | 0 | -0.009 | 1.47 | 0 | 0 | -10 | 30
Passenger Cars | Petrol | Medium | Euro 6 d-temp | EC | RANGE 1 | March | 0 | -0.009 | 1.47 | 0 | 0 | -10 | 30
Passenger Cars | Petrol | Medium | Euro 6 d-temp | EC | RANGE 1 | April | 0 | -0.009 | 1.47 | 0 | 0 | -10 | 30
Passenger Cars | Petrol | Medium | Euro 6 d-temp | EC | RANGE 1 | May | 0 | -0.009 | 1.47 | 0 | 0 | -10 | 30
Passenger Cars | Petrol | Medium | Euro 6 d-temp | EC | RANGE 1 | June | 0 | -0.009 | 1.47 | 0 | 0 | -10 | 30
Passenger Cars | Petrol | Medium | Euro 6 d-temp | EC | RANGE 1 | July | 0 | -0.009 | 1.47 | 0 | 0 | -10 | 30
Passenger Cars | Petrol | Medium | Euro 6 d-temp | EC | RANGE 1 | August | 0 | -0.009 | 1.47 | 0 | 0 | -10 | 30
Passenger Cars | Petrol | Medium | Euro 6 d-temp | EC | RANGE 1 | September | 0 | -0.009 | 1.47 | 0 | 0 | -10 | 30
Passenger Cars | Petrol | Medium | Euro 6 d-temp | EC | RANGE 1 | October | 0 | -0.009 | 1.47 | 0 | 0 | -10 | 30
Passenger Cars | Petrol | Medium | Euro 6 d-temp | EC | RANGE 1 | November | 0 | -0.009 | 1.47 | 0 | 0 | -10 | 30
Passenger Cars | Petrol | Medium | Euro 6 d-temp | EC | RANGE 1 | December | 0 | -0.009 | 1.47 | 0 | 0 | -10 | 30
Passenger Cars | Petrol | Medium | Euro 6 d/e | EC | RANGE 1 | January | 0 | -0.009 | 1.47 | 0 | 0 | -10 | 30
Passenger Cars | Petrol | Medium | Euro 6 d/e | EC | RANGE 1 | February | 0 | -0.009 | 1.47 | 0 | 0 | -10 | 30
Passenger Cars | Petrol | Medium | Euro 6 d/e | EC | RANGE 1 | March | 0 | -0.009 | 1.47 | 0 | 0 | -10 | 30
Passenger Cars | Petrol | Medium | Euro 6 d/e | EC | RANGE 1 | April | 0 | -0.009 | 1.47 | 0 | 0 | -10 | 30
Passenger Cars | Petrol | Medium | Euro 6 d/e | EC | RANGE 1 | May | 0 | -0.009 | 1.47 | 0 | 0 | -10 | 30
Passenger Cars | Petrol | Medium | Euro 6 d/e | EC | RANGE 1 | June | 0 | -0.009 | 1.47 | 0 | 0 | -10 | 30
Passenger Cars | Petrol | Medium | Euro 6 d/e | EC | RANGE 1 | July | 0 | -0.009 | 1.47 | 0 | 0 | -10 | 30
Passenger Cars | Petrol | Medium | Euro 6 d/e | EC | RANGE 1 | August | 0 | -0.009 | 1.47 | 0 | 0 | -10 | 30
Passenger Cars | Petrol | Medium | Euro 6 d/e | EC | RANGE 1 | September | 0 | -0.009 | 1.47 | 0 | 0 | -10 | 30
Passenger Cars | Petrol | Medium | Euro 6 d/e | EC | RANGE 1 | October | 0 | -0.009 | 1.47 | 0 | 0 | -10 | 30
Passenger Cars | Petrol | Medium | Euro 6 d/e | EC | RANGE 1 | November | 0 | -0.009 | 1.47 | 0 | 0 | -10 | 30
Passenger Cars | Petrol | Medium | Euro 6 d/e | EC | RANGE 1 | December | 0 | -0.009 | 1.47 | 0 | 0 | -10 | 30
Passenger Cars | Petrol | Medium | Euro 7 | EC | RANGE 1 | January | 0 | -0.009 | 1.47 | 0 | 0 | -10 | 30
Passenger Cars | Petrol | Medium | Euro 7 | EC | RANGE 1 | February | 0 | -0.009 | 1.47 | 0 | 0 | -10 | 30
Passenger Cars | Petrol | Medium | Euro 7 | EC | RANGE 1 | March | 0 | -0.009 | 1.47 | 0 | 0 | -10 | 30
Passenger Cars | Petrol | Medium | Euro 7 | EC | RANGE 1 | April | 0 | -0.009 | 1.47 | 0 | 0 | -10 | 30
Passenger Cars | Petrol | Medium | Euro 7 | EC | RANGE 1 | May | 0 | -0.009 | 1.47 | 0 | 0 | -10 | 30
Passenger Cars | Petrol | Medium | Euro 7 | EC | RANGE 1 | June | 0 | -0.009 | 1.47 | 0 | 0 | -10 | 30
Passenger Cars | Petrol | Medium | Euro 7 | EC | RANGE 1 | July | 0 | -0.009 | 1.47 | 0 | 0 | -10 | 30
Passenger Cars | Petrol | Medium | Euro 7 | EC | RANGE 1 | August | 0 | -0.009 | 1.47 | 0 | 0 | -10 | 30
Passenger Cars | Petrol | Medium | Euro 7 | EC | RANGE 1 | September | 0 | -0.009 | 1.47 | 0 | 0 | -10 | 30
Passenger Cars | Petrol | Medium | Euro 7 | EC | RANGE 1 | October | 0 | -0.009 | 1.47 | 0 | 0 | -10 | 30
Passenger Cars | Petrol | Medium | Euro 7 | EC | RANGE 1 | November | 0 | -0.009 | 1.47 | 0 | 0 | -10 | 30
Passenger Cars | Petrol | Medium | Euro 7 | EC | RANGE 1 | December | 0 | -0.009 | 1.47 | 0 | 0 | -10 | 30
Passenger Cars | Petrol | Large-SUV-Executive | PRE ECE | EC | RANGE 1 | January | 0 | -0.009 | 1.47 | 0 | 0 | -10 | 30
Passenger Cars | Petrol | Large-SUV-Executive | PRE ECE | EC | RANGE 1 | February | 0 | -0.009 | 1.47 | 0 | 0 | -10 | 30
Passenger Cars | Petrol | Large-SUV-Executive | PRE ECE | EC | RANGE 1 | March | 0 | -0.009 | 1.47 | 0 | 0 | -10 | 30
Passenger Cars | Petrol | Large-SUV-Executive | PRE ECE | EC | RANGE 1 | April | 0 | -0.009 | 1.47 | 0 | 0 | -10 | 30
Passenger Cars | Petrol | Large-SUV-Executive | PRE ECE | EC | RANGE 1 | May | 0 | -0.009 | 1.47 | 0 | 0 | -10 | 30
Passenger Cars | Petrol | Large-SUV-Executive | PRE ECE | EC | RANGE 1 | June | 0 | -0.009 | 1.47 | 0 | 0 | -10 | 30
Passenger Cars | Petrol | Large-SUV-Executive | PRE ECE | EC | RANGE 1 | July | 0 | -0.009 | 1.47 | 0 | 0 | -10 | 30
Passenger Cars | Petrol | Large-SUV-Executive | PRE ECE | EC | RANGE 1 | August | 0 | -0.009 | 1.47 | 0 | 0 | -10 | 30
Passenger Cars | Petrol | Large-SUV-Executive | PRE ECE | EC | RANGE 1 | September | 0 | -0.009 | 1.47 | 0 | 0 | -10 | 30
Passenger Cars | Petrol | Large-SUV-Executive | PRE ECE | EC | RANGE 1 | October | 0 | -0.009 | 1.47 | 0 | 0 | -10 | 30
Passenger Cars | Petrol | Large-SUV-Executive | PRE ECE | EC | RANGE 1 | November | 0 | -0.009 | 1.47 | 0 | 0 | -10 | 30
Passenger Cars | Petrol | Large-SUV-Executive | PRE ECE | EC | RANGE 1 | December | 0 | -0.009 | 1.47 | 0 | 0 | -10 | 30
Passenger Cars | Petrol | Large-SUV-Executive | ECE 15/00-01 | EC | RANGE 1 | January | 0 | -0.009 | 1.47 | 0 | 0 | -10 | 30
Passenger Cars | Petrol | Large-SUV-Executive | ECE 15/00-01 | EC | RANGE 1 | February | 0 | -0.009 | 1.47 | 0 | 0 | -10 | 30
Passenger Cars | Petrol | Large-SUV-Executive | ECE 15/00-01 | EC | RANGE 1 | March | 0 | -0.009 | 1.47 | 0 | 0 | -10 | 30
Passenger Cars | Petrol | Large-SUV-Executive | ECE 15/00-01 | EC | RANGE 1 | April | 0 | -0.009 | 1.47 | 0 | 0 | -10 | 30
Passenger Cars | Petrol | Large-SUV-Executive | ECE 15/00-01 | EC | RANGE 1 | May | 0 | -0.009 | 1.47 | 0 | 0 | -10 | 30
Passenger Cars | Petrol | Large-SUV-Executive | ECE 15/00-01 | EC | RANGE 1 | June | 0 | -0.009 | 1.47 | 0 | 0 | -10 | 30
Passenger Cars | Petrol | Large-SUV-Executive | ECE 15/00-01 | EC | RANGE 1 | July | 0 | -0.009 | 1.47 | 0 | 0 | -10 | 30
Passenger Cars | Petrol | Large-SUV-Executive | ECE 15/00-01 | EC | RANGE 1 | August | 0 | -0.009 | 1.47 | 0 | 0 | -10 | 30
Passenger Cars | Petrol | Large-SUV-Executive | ECE 15/00-01 | EC | RANGE 1 | September | 0 | -0.009 | 1.47 | 0 | 0 | -10 | 30
Passenger Cars | Petrol | Large-SUV-Executive | ECE 15/00-01 | EC | RANGE 1 | October | 0 | -0.009 | 1.47 | 0 | 0 | -10 | 30
Passenger Cars | Petrol | Large-SUV-Executive | ECE 15/00-01 | EC | RANGE 1 | November | 0 | -0.009 | 1.47 | 0 | 0 | -10 | 30
Passenger Cars | Petrol | Large-SUV-Executive | ECE 15/00-01 | EC | RANGE 1 | December | 0 | -0.009 | 1.47 | 0 | 0 | -10 | 30
Passenger Cars | Petrol | Large-SUV-Executive | ECE 15/02 | EC | RANGE 1 | January | 0 | -0.009 | 1.47 | 0 | 0 | -10 | 30
Passenger Cars | Petrol | Large-SUV-Executive | ECE 15/02 | EC | RANGE 1 | February | 0 | -0.009 | 1.47 | 0 | 0 | -10 | 30
Passenger Cars | Petrol | Large-SUV-Executive | ECE 15/02 | EC | RANGE 1 | March | 0 | -0.009 | 1.47 | 0 | 0 | -10 | 30
Passenger Cars | Petrol | Large-SUV-Executive | ECE 15/02 | EC | RANGE 1 | April | 0 | -0.009 | 1.47 | 0 | 0 | -10 | 30
Passenger Cars | Petrol | Large-SUV-Executive | ECE 15/02 | EC | RANGE 1 | May | 0 | -0.009 | 1.47 | 0 | 0 | -10 | 30
Passenger Cars | Petrol | Large-SUV-Executive | ECE 15/02 | EC | RANGE 1 | June | 0 | -0.009 | 1.47 | 0 | 0 | -10 | 30
Passenger Cars | Petrol | Large-SUV-Executive | ECE 15/02 | EC | RANGE 1 | July | 0 | -0.009 | 1.47 | 0 | 0 | -10 | 30
Passenger Cars | Petrol | Large-SUV-Executive | ECE 15/02 | EC | RANGE 1 | August | 0 | -0.009 | 1.47 | 0 | 0 | -10 | 30
Passenger Cars | Petrol | Large-SUV-Executive | ECE 15/02 | EC | RANGE 1 | September | 0 | -0.009 | 1.47 | 0 | 0 | -10 | 30
Passenger Cars | Petrol | Large-SUV-Executive | ECE 15/02 | EC | RANGE 1 | October | 0 | -0.009 | 1.47 | 0 | 0 | -10 | 30
Passenger Cars | Petrol | Large-SUV-Executive | ECE 15/02 | EC | RANGE 1 | November | 0 | -0.009 | 1.47 | 0 | 0 | -10 | 30
Passenger Cars | Petrol | Large-SUV-Executive | ECE 15/02 | EC | RANGE 1 | December | 0 | -0.009 | 1.47 | 0 | 0 | -10 | 30
Passenger Cars | Petrol | Large-SUV-Executive | ECE 15/03 | EC | RANGE 1 | January | 0 | -0.009 | 1.47 | 0 | 0 | -10 | 30
Passenger Cars | Petrol | Large-SUV-Executive | ECE 15/03 | EC | RANGE 1 | February | 0 | -0.009 | 1.47 | 0 | 0 | -10 | 30
Passenger Cars | Petrol | Large-SUV-Executive | ECE 15/03 | EC | RANGE 1 | March | 0 | -0.009 | 1.47 | 0 | 0 | -10 | 30
Passenger Cars | Petrol | Large-SUV-Executive | ECE 15/03 | EC | RANGE 1 | April | 0 | -0.009 | 1.47 | 0 | 0 | -10 | 30
Passenger Cars | Petrol | Large-SUV-Executive | ECE 15/03 | EC | RANGE 1 | May | 0 | -0.009 | 1.47 | 0 | 0 | -10 | 30
Passenger Cars | Petrol | Large-SUV-Executive | ECE 15/03 | EC | RANGE 1 | June | 0 | -0.009 | 1.47 | 0 | 0 | -10 | 30
Passenger Cars | Petrol | Large-SUV-Executive | ECE 15/03 | EC | RANGE 1 | July | 0 | -0.009 | 1.47 | 0 | 0 | -10 | 30
Passenger Cars | Petrol | Large-SUV-Executive | ECE 15/03 | EC | RANGE 1 | August | 0 | -0.009 | 1.47 | 0 | 0 | -10 | 30
Passenger Cars | Petrol | Large-SUV-Executive | ECE 15/03 | EC | RANGE 1 | September | 0 | -0.009 | 1.47 | 0 | 0 | -10 | 30
Passenger Cars | Petrol | Large-SUV-Executive | ECE 15/03 | EC | RANGE 1 | October | 0 | -0.009 | 1.47 | 0 | 0 | -10 | 30
Passenger Cars | Petrol | Large-SUV-Executive | ECE 15/03 | EC | RANGE 1 | November | 0 | -0.009 | 1.47 | 0 | 0 | -10 | 30
Passenger Cars | Petrol | Large-SUV-Executive | ECE 15/03 | EC | RANGE 1 | December | 0 | -0.009 | 1.47 | 0 | 0 | -10 | 30
Passenger Cars | Petrol | Large-SUV-Executive | ECE 15/04 | EC | RANGE 1 | January | 0 | -0.009 | 1.47 | 0 | 0 | -10 | 30
Passenger Cars | Petrol | Large-SUV-Executive | ECE 15/04 | EC | RANGE 1 | February | 0 | -0.009 | 1.47 | 0 | 0 | -10 | 30
Passenger Cars | Petrol | Large-SUV-Executive | ECE 15/04 | EC | RANGE 1 | March | 0 | -0.009 | 1.47 | 0 | 0 | -10 | 30
Passenger Cars | Petrol | Large-SUV-Executive | ECE 15/04 | EC | RANGE 1 | April | 0 | -0.009 | 1.47 | 0 | 0 | -10 | 30
Passenger Cars | Petrol | Large-SUV-Executive | ECE 15/04 | EC | RANGE 1 | May | 0 | -0.009 | 1.47 | 0 | 0 | -10 | 30
Passenger Cars | Petrol | Large-SUV-Executive | ECE 15/04 | EC | RANGE 1 | June | 0 | -0.009 | 1.47 | 0 | 0 | -10 | 30
Passenger Cars | Petrol | Large-SUV-Executive | ECE 15/04 | EC | RANGE 1 | July | 0 | -0.009 | 1.47 | 0 | 0 | -10 | 30
Passenger Cars | Petrol | Large-SUV-Executive | ECE 15/04 | EC | RANGE 1 | August | 0 | -0.009 | 1.47 | 0 | 0 | -10 | 30
Passenger Cars | Petrol | Large-SUV-Executive | ECE 15/04 | EC | RANGE 1 | September | 0 | -0.009 | 1.47 | 0 | 0 | -10 | 30
Passenger Cars | Petrol | Large-SUV-Executive | ECE 15/04 | EC | RANGE 1 | October | 0 | -0.009 | 1.47 | 0 | 0 | -10 | 30
Passenger Cars | Petrol | Large-SUV-Executive | ECE 15/04 | EC | RANGE 1 | November | 0 | -0.009 | 1.47 | 0 | 0 | -10 | 30
Passenger Cars | Petrol | Large-SUV-Executive | ECE 15/04 | EC | RANGE 1 | December | 0 | -0.009 | 1.47 | 0 | 0 | -10 | 30
Passenger Cars | Petrol | Large-SUV-Executive | Euro 1 | EC | RANGE 1 | January | 0 | -0.009 | 1.47 | 0 | 0 | -10 | 30
Passenger Cars | Petrol | Large-SUV-Executive | Euro 1 | EC | RANGE 1 | February | 0 | -0.009 | 1.47 | 0 | 0 | -10 | 30
Passenger Cars | Petrol | Large-SUV-Executive | Euro 1 | EC | RANGE 1 | March | 0 | -0.009 | 1.47 | 0 | 0 | -10 | 30
Passenger Cars | Petrol | Large-SUV-Executive | Euro 1 | EC | RANGE 1 | April | 0 | -0.009 | 1.47 | 0 | 0 | -10 | 30
Passenger Cars | Petrol | Large-SUV-Executive | Euro 1 | EC | RANGE 1 | May | 0 | -0.009 | 1.47 | 0 | 0 | -10 | 30
Passenger Cars | Petrol | Large-SUV-Executive | Euro 1 | EC | RANGE 1 | June | 0 | -0.009 | 1.47 | 0 | 0 | -10 | 30
Passenger Cars | Petrol | Large-SUV-Executive | Euro 1 | EC | RANGE 1 | July | 0 | -0.009 | 1.47 | 0 | 0 | -10 | 30
Passenger Cars | Petrol | Large-SUV-Executive | Euro 1 | EC | RANGE 1 | August | 0 | -0.009 | 1.47 | 0 | 0 | -10 | 30
Passenger Cars | Petrol | Large-SUV-Executive | Euro 1 | EC | RANGE 1 | September | 0 | -0.009 | 1.47 | 0 | 0 | -10 | 30
Passenger Cars | Petrol | Large-SUV-Executive | Euro 1 | EC | RANGE 1 | October | 0 | -0.009 | 1.47 | 0 | 0 | -10 | 30
Passenger Cars | Petrol | Large-SUV-Executive | Euro 1 | EC | RANGE 1 | November | 0 | -0.009 | 1.47 | 0 | 0 | -10 | 30
Passenger Cars | Petrol | Large-SUV-Executive | Euro 1 | EC | RANGE 1 | December | 0 | -0.009 | 1.47 | 0 | 0 | -10 | 30
Passenger Cars | Petrol | Large-SUV-Executive | Euro 2 | EC | RANGE 1 | January | 0 | -0.009 | 1.47 | 0 | 0 | -10 | 30
Passenger Cars | Petrol | Large-SUV-Executive | Euro 2 | EC | RANGE 1 | February | 0 | -0.009 | 1.47 | 0 | 0 | -10 | 30
Passenger Cars | Petrol | Large-SUV-Executive | Euro 2 | EC | RANGE 1 | March | 0 | -0.009 | 1.47 | 0 | 0 | -10 | 30
Passenger Cars | Petrol | Large-SUV-Executive | Euro 2 | EC | RANGE 1 | April | 0 | -0.009 | 1.47 | 0 | 0 | -10 | 30
Passenger Cars | Petrol | Large-SUV-Executive | Euro 2 | EC | RANGE 1 | May | 0 | -0.009 | 1.47 | 0 | 0 | -10 | 30
Passenger Cars | Petrol | Large-SUV-Executive | Euro 2 | EC | RANGE 1 | June | 0 | -0.009 | 1.47 | 0 | 0 | -10 | 30
Passenger Cars | Petrol | Large-SUV-Executive | Euro 2 | EC | RANGE 1 | July | 0 | -0.009 | 1.47 | 0 | 0 | -10 | 30
Passenger Cars | Petrol | Large-SUV-Executive | Euro 2 | EC | RANGE 1 | August | 0 | -0.009 | 1.47 | 0 | 0 | -10 | 30
Passenger Cars | Petrol | Large-SUV-Executive | Euro 2 | EC | RANGE 1 | September | 0 | -0.009 | 1.47 | 0 | 0 | -10 | 30
Passenger Cars | Petrol | Large-SUV-Executive | Euro 2 | EC | RANGE 1 | October | 0 | -0.009 | 1.47 | 0 | 0 | -10 | 30
Passenger Cars | Petrol | Large-SUV-Executive | Euro 2 | EC | RANGE 1 | November | 0 | -0.009 | 1.47 | 0 | 0 | -10 | 30
Passenger Cars | Petrol | Large-SUV-Executive | Euro 2 | EC | RANGE 1 | December | 0 | -0.009 | 1.47 | 0 | 0 | -10 | 30
Passenger Cars | Petrol | Large-SUV-Executive | Euro 3 | EC | RANGE 1 | January | 0 | -0.009 | 1.47 | 0 | 0 | -10 | 30
Passenger Cars | Petrol | Large-SUV-Executive | Euro 3 | EC | RANGE 1 | February | 0 | -0.009 | 1.47 | 0 | 0 | -10 | 30
Passenger Cars | Petrol | Large-SUV-Executive | Euro 3 | EC | RANGE 1 | March | 0 | -0.009 | 1.47 | 0 | 0 | -10 | 30
Passenger Cars | Petrol | Large-SUV-Executive | Euro 3 | EC | RANGE 1 | April | 0 | -0.009 | 1.47 | 0 | 0 | -10 | 30
Passenger Cars | Petrol | Large-SUV-Executive | Euro 3 | EC | RANGE 1 | May | 0 | -0.009 | 1.47 | 0 | 0 | -10 | 30
Passenger Cars | Petrol | Large-SUV-Executive | Euro 3 | EC | RANGE 1 | June | 0 | -0.009 | 1.47 | 0 | 0 | -10 | 30
Passenger Cars | Petrol | Large-SUV-Executive | Euro 3 | EC | RANGE 1 | July | 0 | -0.009 | 1.47 | 0 | 0 | -10 | 30
Passenger Cars | Petrol | Large-SUV-Executive | Euro 3 | EC | RANGE 1 | August | 0 | -0.009 | 1.47 | 0 | 0 | -10 | 30
Passenger Cars | Petrol | Large-SUV-Executive | Euro 3 | EC | RANGE 1 | September | 0 | -0.009 | 1.47 | 0 | 0 | -10 | 30
Passenger Cars | Petrol | Large-SUV-Executive | Euro 3 | EC | RANGE 1 | October | 0 | -0.009 | 1.47 | 0 | 0 | -10 | 30
Passenger Cars | Petrol | Large-SUV-Executive | Euro 3 | EC | RANGE 1 | November | 0 | -0.009 | 1.47 | 0 | 0 | -10 | 30
Passenger Cars | Petrol | Large-SUV-Executive | Euro 3 | EC | RANGE 1 | December | 0 | -0.009 | 1.47 | 0 | 0 | -10 | 30
Passenger Cars | Petrol | Large-SUV-Executive | Euro 4 | EC | RANGE 1 | January | 0 | -0.009 | 1.47 | 0 | 0 | -10 | 30
Passenger Cars | Petrol | Large-SUV-Executive | Euro 4 | EC | RANGE 1 | February | 0 | -0.009 | 1.47 | 0 | 0 | -10 | 30
Passenger Cars | Petrol | Large-SUV-Executive | Euro 4 | EC | RANGE 1 | March | 0 | -0.009 | 1.47 | 0 | 0 | -10 | 30
Passenger Cars | Petrol | Large-SUV-Executive | Euro 4 | EC | RANGE 1 | April | 0 | -0.009 | 1.47 | 0 | 0 | -10 | 30
Passenger Cars | Petrol | Large-SUV-Executive | Euro 4 | EC | RANGE 1 | May | 0 | -0.009 | 1.47 | 0 | 0 | -10 | 30
Passenger Cars | Petrol | Large-SUV-Executive | Euro 4 | EC | RANGE 1 | June | 0 | -0.009 | 1.47 | 0 | 0 | -10 | 30
Passenger Cars | Petrol | Large-SUV-Executive | Euro 4 | EC | RANGE 1 | July | 0 | -0.009 | 1.47 | 0 | 0 | -10 | 30
Passenger Cars | Petrol | Large-SUV-Executive | Euro 4 | EC | RANGE 1 | August | 0 | -0.009 | 1.47 | 0 | 0 | -10 | 30
Passenger Cars | Petrol | Large-SUV-Executive | Euro 4 | EC | RANGE 1 | September | 0 | -0.009 | 1.47 | 0 | 0 | -10 | 30
Passenger Cars | Petrol | Large-SUV-Executive | Euro 4 | EC | RANGE 1 | October | 0 | -0.009 | 1.47 | 0 | 0 | -10 | 30
Passenger Cars | Petrol | Large-SUV-Executive | Euro 4 | EC | RANGE 1 | November | 0 | -0.009 | 1.47 | 0 | 0 | -10 | 30
Passenger Cars | Petrol | Large-SUV-Executive | Euro 4 | EC | RANGE 1 | December | 0 | -0.009 | 1.47 | 0 | 0 | -10 | 30
Passenger Cars | Petrol | Large-SUV-Executive | Euro 5 | EC | RANGE 1 | January | 0 | -0.009 | 1.47 | 0 | 0 | -10 | 30
Passenger Cars | Petrol | Large-SUV-Executive | Euro 5 | EC | RANGE 1 | February | 0 | -0.009 | 1.47 | 0 | 0 | -10 | 30
Passenger Cars | Petrol | Large-SUV-Executive | Euro 5 | EC | RANGE 1 | March | 0 | -0.009 | 1.47 | 0 | 0 | -10 | 30
Passenger Cars | Petrol | Large-SUV-Executive | Euro 5 | EC | RANGE 1 | April | 0 | -0.009 | 1.47 | 0 | 0 | -10 | 30
Passenger Cars | Petrol | Large-SUV-Executive | Euro 5 | EC | RANGE 1 | May | 0 | -0.009 | 1.47 | 0 | 0 | -10 | 30
Passenger Cars | Petrol | Large-SUV-Executive | Euro 5 | EC | RANGE 1 | June | 0 | -0.009 | 1.47 | 0 | 0 | -10 | 30
Passenger Cars | Petrol | Large-SUV-Executive | Euro 5 | EC | RANGE 1 | July | 0 | -0.009 | 1.47 | 0 | 0 | -10 | 30
Passenger Cars | Petrol | Large-SUV-Executive | Euro 5 | EC | RANGE 1 | August | 0 | -0.009 | 1.47 | 0 | 0 | -10 | 30
Passenger Cars | Petrol | Large-SUV-Executive | Euro 5 | EC | RANGE 1 | September | 0 | -0.009 | 1.47 | 0 | 0 | -10 | 30
Passenger Cars | Petrol | Large-SUV-Executive | Euro 5 | EC | RANGE 1 | October | 0 | -0.009 | 1.47 | 0 | 0 | -10 | 30
Passenger Cars | Petrol | Large-SUV-Executive | Euro 5 | EC | RANGE 1 | November | 0 | -0.009 | 1.47 | 0 | 0 | -10 | 30
Passenger Cars | Petrol | Large-SUV-Executive | Euro 5 | EC | RANGE 1 | December | 0 | -0.009 | 1.47 | 0 | 0 | -10 | 30
Passenger Cars | Petrol | Large-SUV-Executive | Euro 6 a/b/c | EC | RANGE 1 | January | 0 | -0.009 | 1.47 | 0 | 0 | -10 | 30
Passenger Cars | Petrol | Large-SUV-Executive | Euro 6 a/b/c | EC | RANGE 1 | February | 0 | -0.009 | 1.47 | 0 | 0 | -10 | 30
Passenger Cars | Petrol | Large-SUV-Executive | Euro 6 a/b/c | EC | RANGE 1 | March | 0 | -0.009 | 1.47 | 0 | 0 | -10 | 30
Passenger Cars | Petrol | Large-SUV-Executive | Euro 6 a/b/c | EC | RANGE 1 | April | 0 | -0.009 | 1.47 | 0 | 0 | -10 | 30
Passenger Cars | Petrol | Large-SUV-Executive | Euro 6 a/b/c | EC | RANGE 1 | May | 0 | -0.009 | 1.47 | 0 | 0 | -10 | 30
Passenger Cars | Petrol | Large-SUV-Executive | Euro 6 a/b/c | EC | RANGE 1 | June | 0 | -0.009 | 1.47 | 0 | 0 | -10 | 30
Passenger Cars | Petrol | Large-SUV-Executive | Euro 6 a/b/c | EC | RANGE 1 | July | 0 | -0.009 | 1.47 | 0 | 0 | -10 | 30
Passenger Cars | Petrol | Large-SUV-Executive | Euro 6 a/b/c | EC | RANGE 1 | August | 0 | -0.009 | 1.47 | 0 | 0 | -10 | 30
Passenger Cars | Petrol | Large-SUV-Executive | Euro 6 a/b/c | EC | RANGE 1 | September | 0 | -0.009 | 1.47 | 0 | 0 | -10 | 30
Passenger Cars | Petrol | Large-SUV-Executive | Euro 6 a/b/c | EC | RANGE 1 | October | 0 | -0.009 | 1.47 | 0 | 0 | -10 | 30
Passenger Cars | Petrol | Large-SUV-Executive | Euro 6 a/b/c | EC | RANGE 1 | November | 0 | -0.009 | 1.47 | 0 | 0 | -10 | 30
Passenger Cars | Petrol | Large-SUV-Executive | Euro 6 a/b/c | EC | RANGE 1 | December | 0 | -0.009 | 1.47 | 0 | 0 | -10 | 30
Passenger Cars | Petrol | Large-SUV-Executive | Euro 6 d-temp | EC | RANGE 1 | January | 0 | -0.009 | 1.47 | 0 | 0 | -10 | 30
Passenger Cars | Petrol | Large-SUV-Executive | Euro 6 d-temp | EC | RANGE 1 | February | 0 | -0.009 | 1.47 | 0 | 0 | -10 | 30
Passenger Cars | Petrol | Large-SUV-Executive | Euro 6 d-temp | EC | RANGE 1 | March | 0 | -0.009 | 1.47 | 0 | 0 | -10 | 30
Passenger Cars | Petrol | Large-SUV-Executive | Euro 6 d-temp | EC | RANGE 1 | April | 0 | -0.009 | 1.47 | 0 | 0 | -10 | 30
Passenger Cars | Petrol | Large-SUV-Executive | Euro 6 d-temp | EC | RANGE 1 | May | 0 | -0.009 | 1.47 | 0 | 0 | -10 | 30
Passenger Cars | Petrol | Large-SUV-Executive | Euro 6 d-temp | EC | RANGE 1 | June | 0 | -0.009 | 1.47 | 0 | 0 | -10 | 30
Passenger Cars | Petrol | Large-SUV-Executive | Euro 6 d-temp | EC | RANGE 1 | July | 0 | -0.009 | 1.47 | 0 | 0 | -10 | 30
Passenger Cars | Petrol | Large-SUV-Executive | Euro 6 d-temp | EC | RANGE 1 | August | 0 | -0.009 | 1.47 | 0 | 0 | -10 | 30
Passenger Cars | Petrol | Large-SUV-Executive | Euro 6 d-temp | EC | RANGE 1 | September | 0 | -0.009 | 1.47 | 0 | 0 | -10 | 30
Passenger Cars | Petrol | Large-SUV-Executive | Euro 6 d-temp | EC | RANGE 1 | October | 0 | -0.009 | 1.47 | 0 | 0 | -10 | 30
Passenger Cars | Petrol | Large-SUV-Executive | Euro 6 d-temp | EC | RANGE 1 | November | 0 | -0.009 | 1.47 | 0 | 0 | -10 | 30
Passenger Cars | Petrol | Large-SUV-Executive | Euro 6 d-temp | EC | RANGE 1 | December | 0 | -0.009 | 1.47 | 0 | 0 | -10 | 30
Passenger Cars | Petrol | Large-SUV-Executive | Euro 6 d/e | EC | RANGE 1 | January | 0 | -0.009 | 1.47 | 0 | 0 | -10 | 30
Passenger Cars | Petrol | Large-SUV-Executive | Euro 6 d/e | EC | RANGE 1 | February | 0 | -0.009 | 1.47 | 0 | 0 | -10 | 30
Passenger Cars | Petrol | Large-SUV-Executive | Euro 6 d/e | EC | RANGE 1 | March | 0 | -0.009 | 1.47 | 0 | 0 | -10 | 30
Passenger Cars | Petrol | Large-SUV-Executive | Euro 6 d/e | EC | RANGE 1 | April | 0 | -0.009 | 1.47 | 0 | 0 | -10 | 30
Passenger Cars | Petrol | Large-SUV-Executive | Euro 6 d/e | EC | RANGE 1 | May | 0 | -0.009 | 1.47 | 0 | 0 | -10 | 30
Passenger Cars | Petrol | Large-SUV-Executive | Euro 6 d/e | EC | RANGE 1 | June | 0 | -0.009 | 1.47 | 0 | 0 | -10 | 30
Passenger Cars | Petrol | Large-SUV-Executive | Euro 6 d/e | EC | RANGE 1 | July | 0 | -0.009 | 1.47 | 0 | 0 | -10 | 30
Passenger Cars | Petrol | Large-SUV-Executive | Euro 6 d/e | EC | RANGE 1 | August | 0 | -0.009 | 1.47 | 0 | 0 | -10 | 30
Passenger Cars | Petrol | Large-SUV-Executive | Euro 6 d/e | EC | RANGE 1 | September | 0 | -0.009 | 1.47 | 0 | 0 | -10 | 30
Passenger Cars | Petrol | Large-SUV-Executive | Euro 6 d/e | EC | RANGE 1 | October | 0 | -0.009 | 1.47 | 0 | 0 | -10 | 30
Passenger Cars | Petrol | Large-SUV-Executive | Euro 6 d/e | EC | RANGE 1 | November | 0 | -0.009 | 1.47 | 0 | 0 | -10 | 30
Passenger Cars | Petrol | Large-SUV-Executive | Euro 6 d/e | EC | RANGE 1 | December | 0 | -0.009 | 1.47 | 0 | 0 | -10 | 30
Passenger Cars | Petrol | Large-SUV-Executive | Euro 7 | EC | RANGE 1 | January | 0 | -0.009 | 1.47 | 0 | 0 | -10 | 30
Passenger Cars | Petrol | Large-SUV-Executive | Euro 7 | EC | RANGE 1 | February | 0 | -0.009 | 1.47 | 0 | 0 | -10 | 30
Passenger Cars | Petrol | Large-SUV-Executive | Euro 7 | EC | RANGE 1 | March | 0 | -0.009 | 1.47 | 0 | 0 | -10 | 30
Passenger Cars | Petrol | Large-SUV-Executive | Euro 7 | EC | RANGE 1 | April | 0 | -0.009 | 1.47 | 0 | 0 | -10 | 30
Passenger Cars | Petrol | Large-SUV-Executive | Euro 7 | EC | RANGE 1 | May | 0 | -0.009 | 1.47 | 0 | 0 | -10 | 30
Passenger Cars | Petrol | Large-SUV-Executive | Euro 7 | EC | RANGE 1 | June | 0 | -0.009 | 1.47 | 0 | 0 | -10 | 30
Passenger Cars | Petrol | Large-SUV-Executive | Euro 7 | EC | RANGE 1 | July | 0 | -0.009 | 1.47 | 0 | 0 | -10 | 30
Passenger Cars | Petrol | Large-SUV-Executive | Euro 7 | EC | RANGE 1 | August | 0 | -0.009 | 1.47 | 0 | 0 | -10 | 30
Passenger Cars | Petrol | Large-SUV-Executive | Euro 7 | EC | RANGE 1 | September | 0 | -0.009 | 1.47 | 0 | 0 | -10 | 30
Passenger Cars | Petrol | Large-SUV-Executive | Euro 7 | EC | RANGE 1 | October | 0 | -0.009 | 1.47 | 0 | 0 | -10 | 30
Passenger Cars | Petrol | Large-SUV-Executive | Euro 7 | EC | RANGE 1 | November | 0 | -0.009 | 1.47 | 0 | 0 | -10 | 30
Passenger Cars | Petrol | Large-SUV-Executive | Euro 7 | EC | RANGE 1 | December | 0 | -0.009 | 1.47 | 0 | 0 | -10 | 30
Passenger Cars | Petrol | 2-Stroke | Conventional | EC | RANGE 1 | January | 0 | 0 | 0 | 0 | 0 | 0 | 0
Passenger Cars | Petrol | 2-Stroke | Conventional | EC | RANGE 1 | February | 0 | 0 | 0 | 0 | 0 | 0 | 0
Passenger Cars | Petrol | 2-Stroke | Conventional | EC | RANGE 1 | March | 0 | 0 | 0 | 0 | 0 | 0 | 0
Passenger Cars | Petrol | 2-Stroke | Conventional | EC | RANGE 1 | April | 0 | 0 | 0 | 0 | 0 | 0 | 0
Passenger Cars | Petrol | 2-Stroke | Conventional | EC | RANGE 1 | May | 0 | 0 | 0 | 0 | 0 | 0 | 0
Passenger Cars | Petrol | 2-Stroke | Conventional | EC | RANGE 1 | June | 0 | 0 | 0 | 0 | 0 | 0 | 0
Passenger Cars | Petrol | 2-Stroke | Conventional | EC | RANGE 1 | July | 0 | 0 | 0 | 0 | 0 | 0 | 0
Passenger Cars | Petrol | 2-Stroke | Conventional | EC | RANGE 1 | August | 0 | 0 | 0 | 0 | 0 | 0 | 0
Passenger Cars | Petrol | 2-Stroke | Conventional | EC | RANGE 1 | September | 0 | 0 | 0 | 0 | 0 | 0 | 0
Passenger Cars | Petrol | 2-Stroke | Conventional | EC | RANGE 1 | October | 0 | 0 | 0 | 0 | 0 | 0 | 0
Passenger Cars | Petrol | 2-Stroke | Conventional | EC | RANGE 1 | November | 0 | 0 | 0 | 0 | 0 | 0 | 0
Passenger Cars | Petrol | 2-Stroke | Conventional | EC | RANGE 1 | December | 0 | 0 | 0 | 0 | 0 | 0 | 0
Passenger Cars | Petrol Hybrid | Mini | Euro 4 | EC | RANGE 1 | January | 0 | -0.009 | 1.47 | 0 | 0 | -10 | 30
Passenger Cars | Petrol Hybrid | Mini | Euro 4 | EC | RANGE 1 | February | 0 | -0.009 | 1.47 | 0 | 0 | -10 | 30
Passenger Cars | Petrol Hybrid | Mini | Euro 4 | EC | RANGE 1 | March | 0 | -0.009 | 1.47 | 0 | 0 | -10 | 30
Passenger Cars | Petrol Hybrid | Mini | Euro 4 | EC | RANGE 1 | April | 0 | -0.009 | 1.47 | 0 | 0 | -10 | 30
Passenger Cars | Petrol Hybrid | Mini | Euro 4 | EC | RANGE 1 | May | 0 | -0.009 | 1.47 | 0 | 0 | -10 | 30
Passenger Cars | Petrol Hybrid | Mini | Euro 4 | EC | RANGE 1 | June | 0 | -0.009 | 1.47 | 0 | 0 | -10 | 30
Passenger Cars | Petrol Hybrid | Mini | Euro 4 | EC | RANGE 1 | July | 0 | -0.009 | 1.47 | 0 | 0 | -10 | 30
Passenger Cars | Petrol Hybrid | Mini | Euro 4 | EC | RANGE 1 | August | 0 | -0.009 | 1.47 | 0 | 0 | -10 | 30
Passenger Cars | Petrol Hybrid | Mini | Euro 4 | EC | RANGE 1 | September | 0 | -0.009 | 1.47 | 0 | 0 | -10 | 30
Passenger Cars | Petrol Hybrid | Mini | Euro 4 | EC | RANGE 1 | October | 0 | -0.009 | 1.47 | 0 | 0 | -10 | 30
Passenger Cars | Petrol Hybrid | Mini | Euro 4 | EC | RANGE 1 | November | 0 | -0.009 | 1.47 | 0 | 0 | -10 | 30
Passenger Cars | Petrol Hybrid | Mini | Euro 4 | EC | RANGE 1 | December | 0 | -0.009 | 1.47 | 0 | 0 | -10 | 30
Passenger Cars | Petrol Hybrid | Mini | Euro 5 | EC | RANGE 1 | January | 0 | -0.009 | 1.47 | 0 | 0 | -10 | 30
Passenger Cars | Petrol Hybrid | Mini | Euro 5 | EC | RANGE 1 | February | 0 | -0.009 | 1.47 | 0 | 0 | -10 | 30
Passenger Cars | Petrol Hybrid | Mini | Euro 5 | EC | RANGE 1 | March | 0 | -0.009 | 1.47 | 0 | 0 | -10 | 30
Passenger Cars | Petrol Hybrid | Mini | Euro 5 | EC | RANGE 1 | April | 0 | -0.009 | 1.47 | 0 | 0 | -10 | 30
Passenger Cars | Petrol Hybrid | Mini | Euro 5 | EC | RANGE 1 | May | 0 | -0.009 | 1.47 | 0 | 0 | -10 | 30
Passenger Cars | Petrol Hybrid | Mini | Euro 5 | EC | RANGE 1 | June | 0 | -0.009 | 1.47 | 0 | 0 | -10 | 30
Passenger Cars | Petrol Hybrid | Mini | Euro 5 | EC | RANGE 1 | July | 0 | -0.009 | 1.47 | 0 | 0 | -10 | 30
Passenger Cars | Petrol Hybrid | Mini | Euro 5 | EC | RANGE 1 | August | 0 | -0.009 | 1.47 | 0 | 0 | -10 | 30
Passenger Cars | Petrol Hybrid | Mini | Euro 5 | EC | RANGE 1 | September | 0 | -0.009 | 1.47 | 0 | 0 | -10 | 30
Passenger Cars | Petrol Hybrid | Mini | Euro 5 | EC | RANGE 1 | October | 0 | -0.009 | 1.47 | 0 | 0 | -10 | 30
Passenger Cars | Petrol Hybrid | Mini | Euro 5 | EC | RANGE 1 | November | 0 | -0.009 | 1.47 | 0 | 0 | -10 | 30
Passenger Cars | Petrol Hybrid | Mini | Euro 5 | EC | RANGE 1 | December | 0 | -0.009 | 1.47 | 0 | 0 | -10 | 30
Passenger Cars | Petrol Hybrid | Mini | Euro 6 a/b/c | EC | RANGE 1 | January | 0 | -0.009 | 1.47 | 0 | 0 | -10 | 30
Passenger Cars | Petrol Hybrid | Mini | Euro 6 a/b/c | EC | RANGE 1 | February | 0 | -0.009 | 1.47 | 0 | 0 | -10 | 30
Passenger Cars | Petrol Hybrid | Mini | Euro 6 a/b/c | EC | RANGE 1 | March | 0 | -0.009 | 1.47 | 0 | 0 | -10 | 30
Passenger Cars | Petrol Hybrid | Mini | Euro 6 a/b/c | EC | RANGE 1 | April | 0 | -0.009 | 1.47 | 0 | 0 | -10 | 30
Passenger Cars | Petrol Hybrid | Mini | Euro 6 a/b/c | EC | RANGE 1 | May | 0 | -0.009 | 1.47 | 0 | 0 | -10 | 30
Passenger Cars | Petrol Hybrid | Mini | Euro 6 a/b/c | EC | RANGE 1 | June | 0 | -0.009 | 1.47 | 0 | 0 | -10 | 30
Passenger Cars | Petrol Hybrid | Mini | Euro 6 a/b/c | EC | RANGE 1 | July | 0 | -0.009 | 1.47 | 0 | 0 | -10 | 30
Passenger Cars | Petrol Hybrid | Mini | Euro 6 a/b/c | EC | RANGE 1 | August | 0 | -0.009 | 1.47 | 0 | 0 | -10 | 30
Passenger Cars | Petrol Hybrid | Mini | Euro 6 a/b/c | EC | RANGE 1 | September | 0 | -0.009 | 1.47 | 0 | 0 | -10 | 30
Passenger Cars | Petrol Hybrid | Mini | Euro 6 a/b/c | EC | RANGE 1 | October | 0 | -0.009 | 1.47 | 0 | 0 | -10 | 30
Passenger Cars | Petrol Hybrid | Mini | Euro 6 a/b/c | EC | RANGE 1 | November | 0 | -0.009 | 1.47 | 0 | 0 | -10 | 30
Passenger Cars | Petrol Hybrid | Mini | Euro 6 a/b/c | EC | RANGE 1 | December | 0 | -0.009 | 1.47 | 0 | 0 | -10 | 30
Passenger Cars | Petrol Hybrid | Mini | Euro 6 d-temp | EC | RANGE 1 | January | 0 | -0.009 | 1.47 | 0 | 0 | -10 | 30
Passenger Cars | Petrol Hybrid | Mini | Euro 6 d-temp | EC | RANGE 1 | February | 0 | -0.009 | 1.47 | 0 | 0 | -10 | 30
Passenger Cars | Petrol Hybrid | Mini | Euro 6 d-temp | EC | RANGE 1 | March | 0 | -0.009 | 1.47 | 0 | 0 | -10 | 30
Passenger Cars | Petrol Hybrid | Mini | Euro 6 d-temp | EC | RANGE 1 | April | 0 | -0.009 | 1.47 | 0 | 0 | -10 | 30
Passenger Cars | Petrol Hybrid | Mini | Euro 6 d-temp | EC | RANGE 1 | May | 0 | -0.009 | 1.47 | 0 | 0 | -10 | 30
Passenger Cars | Petrol Hybrid | Mini | Euro 6 d-temp | EC | RANGE 1 | June | 0 | -0.009 | 1.47 | 0 | 0 | -10 | 30
Passenger Cars | Petrol Hybrid | Mini | Euro 6 d-temp | EC | RANGE 1 | July | 0 | -0.009 | 1.47 | 0 | 0 | -10 | 30
Passenger Cars | Petrol Hybrid | Mini | Euro 6 d-temp | EC | RANGE 1 | August | 0 | -0.009 | 1.47 | 0 | 0 | -10 | 30
Passenger Cars | Petrol Hybrid | Mini | Euro 6 d-temp | EC | RANGE 1 | September | 0 | -0.009 | 1.47 | 0 | 0 | -10 | 30
Passenger Cars | Petrol Hybrid | Mini | Euro 6 d-temp | EC | RANGE 1 | October | 0 | -0.009 | 1.47 | 0 | 0 | -10 | 30
Passenger Cars | Petrol Hybrid | Mini | Euro 6 d-temp | EC | RANGE 1 | November | 0 | -0.009 | 1.47 | 0 | 0 | -10 | 30
Passenger Cars | Petrol Hybrid | Mini | Euro 6 d-temp | EC | RANGE 1 | December | 0 | -0.009 | 1.47 | 0 | 0 | -10 | 30
Passenger Cars | Petrol Hybrid | Mini | Euro 6 d/e | EC | RANGE 1 | January | 0 | -0.009 | 1.47 | 0 | 0 | -10 | 30
Passenger Cars | Petrol Hybrid | Mini | Euro 6 d/e | EC | RANGE 1 | February | 0 | -0.009 | 1.47 | 0 | 0 | -10 | 30
Passenger Cars | Petrol Hybrid | Mini | Euro 6 d/e | EC | RANGE 1 | March | 0 | -0.009 | 1.47 | 0 | 0 | -10 | 30
Passenger Cars | Petrol Hybrid | Mini | Euro 6 d/e | EC | RANGE 1 | April | 0 | -0.009 | 1.47 | 0 | 0 | -10 | 30
Passenger Cars | Petrol Hybrid | Mini | Euro 6 d/e | EC | RANGE 1 | May | 0 | -0.009 | 1.47 | 0 | 0 | -10 | 30
Passenger Cars | Petrol Hybrid | Mini | Euro 6 d/e | EC | RANGE 1 | June | 0 | -0.009 | 1.47 | 0 | 0 | -10 | 30
Passenger Cars | Petrol Hybrid | Mini | Euro 6 d/e | EC | RANGE 1 | July | 0 | -0.009 | 1.47 | 0 | 0 | -10 | 30
Passenger Cars | Petrol Hybrid | Mini | Euro 6 d/e | EC | RANGE 1 | August | 0 | -0.009 | 1.47 | 0 | 0 | -10 | 30
Passenger Cars | Petrol Hybrid | Mini | Euro 6 d/e | EC | RANGE 1 | September | 0 | -0.009 | 1.47 | 0 | 0 | -10 | 30
Passenger Cars | Petrol Hybrid | Mini | Euro 6 d/e | EC | RANGE 1 | October | 0 | -0.009 | 1.47 | 0 | 0 | -10 | 30
Passenger Cars | Petrol Hybrid | Mini | Euro 6 d/e | EC | RANGE 1 | November | 0 | -0.009 | 1.47 | 0 | 0 | -10 | 30
Passenger Cars | Petrol Hybrid | Mini | Euro 6 d/e | EC | RANGE 1 | December | 0 | -0.009 | 1.47 | 0 | 0 | -10 | 30
Passenger Cars | Petrol Hybrid | Mini | Euro 7 | EC | RANGE 1 | January | 0 | -0.009 | 1.47 | 0 | 0 | -10 | 30
Passenger Cars | Petrol Hybrid | Mini | Euro 7 | EC | RANGE 1 | February | 0 | -0.009 | 1.47 | 0 | 0 | -10 | 30
Passenger Cars | Petrol Hybrid | Mini | Euro 7 | EC | RANGE 1 | March | 0 | -0.009 | 1.47 | 0 | 0 | -10 | 30
Passenger Cars | Petrol Hybrid | Mini | Euro 7 | EC | RANGE 1 | April | 0 | -0.009 | 1.47 | 0 | 0 | -10 | 30
Passenger Cars | Petrol Hybrid | Mini | Euro 7 | EC | RANGE 1 | May | 0 | -0.009 | 1.47 | 0 | 0 | -10 | 30
Passenger Cars | Petrol Hybrid | Mini | Euro 7 | EC | RANGE 1 | June | 0 | -0.009 | 1.47 | 0 | 0 | -10 | 30
Passenger Cars | Petrol Hybrid | Mini | Euro 7 | EC | RANGE 1 | July | 0 | -0.009 | 1.47 | 0 | 0 | -10 | 30
Passenger Cars | Petrol Hybrid | Mini | Euro 7 | EC | RANGE 1 | August | 0 | -0.009 | 1.47 | 0 | 0 | -10 | 30
Passenger Cars | Petrol Hybrid | Mini | Euro 7 | EC | RANGE 1 | September | 0 | -0.009 | 1.47 | 0 | 0 | -10 | 30
Passenger Cars | Petrol Hybrid | Mini | Euro 7 | EC | RANGE 1 | October | 0 | -0.009 | 1.47 | 0 | 0 | -10 | 30
Passenger Cars | Petrol Hybrid | Mini | Euro 7 | EC | RANGE 1 | November | 0 | -0.009 | 1.47 | 0 | 0 | -10 | 30
Passenger Cars | Petrol Hybrid | Mini | Euro 7 | EC | RANGE 1 | December | 0 | -0.009 | 1.47 | 0 | 0 | -10 | 30
Passenger Cars | Petrol Hybrid | Small | Euro 4 | EC | RANGE 1 | January | 0 | -0.009 | 1.47 | 0 | 0 | -10 | 30
Passenger Cars | Petrol Hybrid | Small | Euro 4 | EC | RANGE 1 | February | 0 | -0.009 | 1.47 | 0 | 0 | -10 | 30
Passenger Cars | Petrol Hybrid | Small | Euro 4 | EC | RANGE 1 | March | 0 | -0.009 | 1.47 | 0 | 0 | -10 | 30
Passenger Cars | Petrol Hybrid | Small | Euro 4 | EC | RANGE 1 | April | 0 | -0.009 | 1.47 | 0 | 0 | -10 | 30
Passenger Cars | Petrol Hybrid | Small | Euro 4 | EC | RANGE 1 | May | 0 | -0.009 | 1.47 | 0 | 0 | -10 | 30
Passenger Cars | Petrol Hybrid | Small | Euro 4 | EC | RANGE 1 | June | 0 | -0.009 | 1.47 | 0 | 0 | -10 | 30
Passenger Cars | Petrol Hybrid | Small | Euro 4 | EC | RANGE 1 | July | 0 | -0.009 | 1.47 | 0 | 0 | -10 | 30
Passenger Cars | Petrol Hybrid | Small | Euro 4 | EC | RANGE 1 | August | 0 | -0.009 | 1.47 | 0 | 0 | -10 | 30
Passenger Cars | Petrol Hybrid | Small | Euro 4 | EC | RANGE 1 | September | 0 | -0.009 | 1.47 | 0 | 0 | -10 | 30
Passenger Cars | Petrol Hybrid | Small | Euro 4 | EC | RANGE 1 | October | 0 | -0.009 | 1.47 | 0 | 0 | -10 | 30
Passenger Cars | Petrol Hybrid | Small | Euro 4 | EC | RANGE 1 | November | 0 | -0.009 | 1.47 | 0 | 0 | -10 | 30
Passenger Cars | Petrol Hybrid | Small | Euro 4 | EC | RANGE 1 | December | 0 | -0.009 | 1.47 | 0 | 0 | -10 | 30
Passenger Cars | Petrol Hybrid | Small | Euro 5 | EC | RANGE 1 | January | 0 | -0.009 | 1.47 | 0 | 0 | -10 | 30
Passenger Cars | Petrol Hybrid | Small | Euro 5 | EC | RANGE 1 | February | 0 | -0.009 | 1.47 | 0 | 0 | -10 | 30
Passenger Cars | Petrol Hybrid | Small | Euro 5 | EC | RANGE 1 | March | 0 | -0.009 | 1.47 | 0 | 0 | -10 | 30
Passenger Cars | Petrol Hybrid | Small | Euro 5 | EC | RANGE 1 | April | 0 | -0.009 | 1.47 | 0 | 0 | -10 | 30
Passenger Cars | Petrol Hybrid | Small | Euro 5 | EC | RANGE 1 | May | 0 | -0.009 | 1.47 | 0 | 0 | -10 | 30
Passenger Cars | Petrol Hybrid | Small | Euro 5 | EC | RANGE 1 | June | 0 | -0.009 | 1.47 | 0 | 0 | -10 | 30
Passenger Cars | Petrol Hybrid | Small | Euro 5 | EC | RANGE 1 | July | 0 | -0.009 | 1.47 | 0 | 0 | -10 | 30
Passenger Cars | Petrol Hybrid | Small | Euro 5 | EC | RANGE 1 | August | 0 | -0.009 | 1.47 | 0 | 0 | -10 | 30
Passenger Cars | Petrol Hybrid | Small | Euro 5 | EC | RANGE 1 | September | 0 | -0.009 | 1.47 | 0 | 0 | -10 | 30
Passenger Cars | Petrol Hybrid | Small | Euro 5 | EC | RANGE 1 | October | 0 | -0.009 | 1.47 | 0 | 0 | -10 | 30
Passenger Cars | Petrol Hybrid | Small | Euro 5 | EC | RANGE 1 | November | 0 | -0.009 | 1.47 | 0 | 0 | -10 | 30
Passenger Cars | Petrol Hybrid | Small | Euro 5 | EC | RANGE 1 | December | 0 | -0.009 | 1.47 | 0 | 0 | -10 | 30
Passenger Cars | Petrol Hybrid | Small | Euro 6 a/b/c | EC | RANGE 1 | January | 0 | -0.009 | 1.47 | 0 | 0 | -10 | 30
Passenger Cars | Petrol Hybrid | Small | Euro 6 a/b/c | EC | RANGE 1 | February | 0 | -0.009 | 1.47 | 0 | 0 | -10 | 30
Passenger Cars | Petrol Hybrid | Small | Euro 6 a/b/c | EC | RANGE 1 | March | 0 | -0.009 | 1.47 | 0 | 0 | -10 | 30
Passenger Cars | Petrol Hybrid | Small | Euro 6 a/b/c | EC | RANGE 1 | April | 0 | -0.009 | 1.47 | 0 | 0 | -10 | 30
Passenger Cars | Petrol Hybrid | Small | Euro 6 a/b/c | EC | RANGE 1 | May | 0 | -0.009 | 1.47 | 0 | 0 | -10 | 30
Passenger Cars | Petrol Hybrid | Small | Euro 6 a/b/c | EC | RANGE 1 | June | 0 | -0.009 | 1.47 | 0 | 0 | -10 | 30
Passenger Cars | Petrol Hybrid | Small | Euro 6 a/b/c | EC | RANGE 1 | July | 0 | -0.009 | 1.47 | 0 | 0 | -10 | 30
Passenger Cars | Petrol Hybrid | Small | Euro 6 a/b/c | EC | RANGE 1 | August | 0 | -0.009 | 1.47 | 0 | 0 | -10 | 30
Passenger Cars | Petrol Hybrid | Small | Euro 6 a/b/c | EC | RANGE 1 | September | 0 | -0.009 | 1.47 | 0 | 0 | -10 | 30
Passenger Cars | Petrol Hybrid | Small | Euro 6 a/b/c | EC | RANGE 1 | October | 0 | -0.009 | 1.47 | 0 | 0 | -10 | 30
Passenger Cars | Petrol Hybrid | Small | Euro 6 a/b/c | EC | RANGE 1 | November | 0 | -0.009 | 1.47 | 0 | 0 | -10 | 30
Passenger Cars | Petrol Hybrid | Small | Euro 6 a/b/c | EC | RANGE 1 | December | 0 | -0.009 | 1.47 | 0 | 0 | -10 | 30
Passenger Cars | Petrol Hybrid | Small | Euro 6 d-temp | EC | RANGE 1 | January | 0 | -0.009 | 1.47 | 0 | 0 | -10 | 30
Passenger Cars | Petrol Hybrid | Small | Euro 6 d-temp | EC | RANGE 1 | February | 0 | -0.009 | 1.47 | 0 | 0 | -10 | 30
Passenger Cars | Petrol Hybrid | Small | Euro 6 d-temp | EC | RANGE 1 | March | 0 | -0.009 | 1.47 | 0 | 0 | -10 | 30
Passenger Cars | Petrol Hybrid | Small | Euro 6 d-temp | EC | RANGE 1 | April | 0 | -0.009 | 1.47 | 0 | 0 | -10 | 30
Passenger Cars | Petrol Hybrid | Small | Euro 6 d-temp | EC | RANGE 1 | May | 0 | -0.009 | 1.47 | 0 | 0 | -10 | 30
Passenger Cars | Petrol Hybrid | Small | Euro 6 d-temp | EC | RANGE 1 | June | 0 | -0.009 | 1.47 | 0 | 0 | -10 | 30
Passenger Cars | Petrol Hybrid | Small | Euro 6 d-temp | EC | RANGE 1 | July | 0 | -0.009 | 1.47 | 0 | 0 | -10 | 30
Passenger Cars | Petrol Hybrid | Small | Euro 6 d-temp | EC | RANGE 1 | August | 0 | -0.009 | 1.47 | 0 | 0 | -10 | 30
Passenger Cars | Petrol Hybrid | Small | Euro 6 d-temp | EC | RANGE 1 | September | 0 | -0.009 | 1.47 | 0 | 0 | -10 | 30
Passenger Cars | Petrol Hybrid | Small | Euro 6 d-temp | EC | RANGE 1 | October | 0 | -0.009 | 1.47 | 0 | 0 | -10 | 30
Passenger Cars | Petrol Hybrid | Small | Euro 6 d-temp | EC | RANGE 1 | November | 0 | -0.009 | 1.47 | 0 | 0 | -10 | 30
Passenger Cars | Petrol Hybrid | Small | Euro 6 d-temp | EC | RANGE 1 | December | 0 | -0.009 | 1.47 | 0 | 0 | -10 | 30
Passenger Cars | Petrol Hybrid | Small | Euro 6 d/e | EC | RANGE 1 | January | 0 | -0.009 | 1.47 | 0 | 0 | -10 | 30
Passenger Cars | Petrol Hybrid | Small | Euro 6 d/e | EC | RANGE 1 | February | 0 | -0.009 | 1.47 | 0 | 0 | -10 | 30
Passenger Cars | Petrol Hybrid | Small | Euro 6 d/e | EC | RANGE 1 | March | 0 | -0.009 | 1.47 | 0 | 0 | -10 | 30
Passenger Cars | Petrol Hybrid | Small | Euro 6 d/e | EC | RANGE 1 | April | 0 | -0.009 | 1.47 | 0 | 0 | -10 | 30
Passenger Cars | Petrol Hybrid | Small | Euro 6 d/e | EC | RANGE 1 | May | 0 | -0.009 | 1.47 | 0 | 0 | -10 | 30
Passenger Cars | Petrol Hybrid | Small | Euro 6 d/e | EC | RANGE 1 | June | 0 | -0.009 | 1.47 | 0 | 0 | -10 | 30
Passenger Cars | Petrol Hybrid | Small | Euro 6 d/e | EC | RANGE 1 | July | 0 | -0.009 | 1.47 | 0 | 0 | -10 | 30
Passenger Cars | Petrol Hybrid | Small | Euro 6 d/e | EC | RANGE 1 | August | 0 | -0.009 | 1.47 | 0 | 0 | -10 | 30
Passenger Cars | Petrol Hybrid | Small | Euro 6 d/e | EC | RANGE 1 | September | 0 | -0.009 | 1.47 | 0 | 0 | -10 | 30
Passenger Cars | Petrol Hybrid | Small | Euro 6 d/e | EC | RANGE 1 | October | 0 | -0.009 | 1.47 | 0 | 0 | -10 | 30
Passenger Cars | Petrol Hybrid | Small | Euro 6 d/e | EC | RANGE 1 | November | 0 | -0.009 | 1.47 | 0 | 0 | -10 | 30
Passenger Cars | Petrol Hybrid | Small | Euro 6 d/e | EC | RANGE 1 | December | 0 | -0.009 | 1.47 | 0 | 0 | -10 | 30
Passenger Cars | Petrol Hybrid | Small | Euro 7 | EC | RANGE 1 | January | 0 | -0.009 | 1.47 | 0 | 0 | -10 | 30
Passenger Cars | Petrol Hybrid | Small | Euro 7 | EC | RANGE 1 | February | 0 | -0.009 | 1.47 | 0 | 0 | -10 | 30
Passenger Cars | Petrol Hybrid | Small | Euro 7 | EC | RANGE 1 | March | 0 | -0.009 | 1.47 | 0 | 0 | -10 | 30
Passenger Cars | Petrol Hybrid | Small | Euro 7 | EC | RANGE 1 | April | 0 | -0.009 | 1.47 | 0 | 0 | -10 | 30
Passenger Cars | Petrol Hybrid | Small | Euro 7 | EC | RANGE 1 | May | 0 | -0.009 | 1.47 | 0 | 0 | -10 | 30
Passenger Cars | Petrol Hybrid | Small | Euro 7 | EC | RANGE 1 | June | 0 | -0.009 | 1.47 | 0 | 0 | -10 | 30
Passenger Cars | Petrol Hybrid | Small | Euro 7 | EC | RANGE 1 | July | 0 | -0.009 | 1.47 | 0 | 0 | -10 | 30
Passenger Cars | Petrol Hybrid | Small | Euro 7 | EC | RANGE 1 | August | 0 | -0.009 | 1.47 | 0 | 0 | -10 | 30
Passenger Cars | Petrol Hybrid | Small | Euro 7 | EC | RANGE 1 | September | 0 | -0.009 | 1.47 | 0 | 0 | -10 | 30
Passenger Cars | Petrol Hybrid | Small | Euro 7 | EC | RANGE 1 | October | 0 | -0.009 | 1.47 | 0 | 0 | -10 | 30
Passenger Cars | Petrol Hybrid | Small | Euro 7 | EC | RANGE 1 | November | 0 | -0.009 | 1.47 | 0 | 0 | -10 | 30
Passenger Cars | Petrol Hybrid | Small | Euro 7 | EC | RANGE 1 | December | 0 | -0.009 | 1.47 | 0 | 0 | -10 | 30
Passenger Cars | Petrol Hybrid | Medium | Euro 4 | EC | RANGE 1 | January | 0 | -0.009 | 1.47 | 0 | 0 | -10 | 30
Passenger Cars | Petrol Hybrid | Medium | Euro 4 | EC | RANGE 1 | February | 0 | -0.009 | 1.47 | 0 | 0 | -10 | 30
Passenger Cars | Petrol Hybrid | Medium | Euro 4 | EC | RANGE 1 | March | 0 | -0.009 | 1.47 | 0 | 0 | -10 | 30
Passenger Cars | Petrol Hybrid | Medium | Euro 4 | EC | RANGE 1 | April | 0 | -0.009 | 1.47 | 0 | 0 | -10 | 30
Passenger Cars | Petrol Hybrid | Medium | Euro 4 | EC | RANGE 1 | May | 0 | -0.009 | 1.47 | 0 | 0 | -10 | 30
Passenger Cars | Petrol Hybrid | Medium | Euro 4 | EC | RANGE 1 | June | 0 | -0.009 | 1.47 | 0 | 0 | -10 | 30
Passenger Cars | Petrol Hybrid | Medium | Euro 4 | EC | RANGE 1 | July | 0 | -0.009 | 1.47 | 0 | 0 | -10 | 30
Passenger Cars | Petrol Hybrid | Medium | Euro 4 | EC | RANGE 1 | August | 0 | -0.009 | 1.47 | 0 | 0 | -10 | 30
Passenger Cars | Petrol Hybrid | Medium | Euro 4 | EC | RANGE 1 | September | 0 | -0.009 | 1.47 | 0 | 0 | -10 | 30
Passenger Cars | Petrol Hybrid | Medium | Euro 4 | EC | RANGE 1 | October | 0 | -0.009 | 1.47 | 0 | 0 | -10 | 30
Passenger Cars | Petrol Hybrid | Medium | Euro 4 | EC | RANGE 1 | November | 0 | -0.009 | 1.47 | 0 | 0 | -10 | 30
Passenger Cars | Petrol Hybrid | Medium | Euro 4 | EC | RANGE 1 | December | 0 | -0.009 | 1.47 | 0 | 0 | -10 | 30
Passenger Cars | Petrol Hybrid | Medium | Euro 5 | EC | RANGE 1 | January | 0 | -0.009 | 1.47 | 0 | 0 | -10 | 30
Passenger Cars | Petrol Hybrid | Medium | Euro 5 | EC | RANGE 1 | February | 0 | -0.009 | 1.47 | 0 | 0 | -10 | 30
Passenger Cars | Petrol Hybrid | Medium | Euro 5 | EC | RANGE 1 | March | 0 | -0.009 | 1.47 | 0 | 0 | -10 | 30
Passenger Cars | Petrol Hybrid | Medium | Euro 5 | EC | RANGE 1 | April | 0 | -0.009 | 1.47 | 0 | 0 | -10 | 30
Passenger Cars | Petrol Hybrid | Medium | Euro 5 | EC | RANGE 1 | May | 0 | -0.009 | 1.47 | 0 | 0 | -10 | 30
Passenger Cars | Petrol Hybrid | Medium | Euro 5 | EC | RANGE 1 | June | 0 | -0.009 | 1.47 | 0 | 0 | -10 | 30
Passenger Cars | Petrol Hybrid | Medium | Euro 5 | EC | RANGE 1 | July | 0 | -0.009 | 1.47 | 0 | 0 | -10 | 30
Passenger Cars | Petrol Hybrid | Medium | Euro 5 | EC | RANGE 1 | August | 0 | -0.009 | 1.47 | 0 | 0 | -10 | 30
Passenger Cars | Petrol Hybrid | Medium | Euro 5 | EC | RANGE 1 | September | 0 | -0.009 | 1.47 | 0 | 0 | -10 | 30
Passenger Cars | Petrol Hybrid | Medium | Euro 5 | EC | RANGE 1 | October | 0 | -0.009 | 1.47 | 0 | 0 | -10 | 30
Passenger Cars | Petrol Hybrid | Medium | Euro 5 | EC | RANGE 1 | November | 0 | -0.009 | 1.47 | 0 | 0 | -10 | 30
Passenger Cars | Petrol Hybrid | Medium | Euro 5 | EC | RANGE 1 | December | 0 | -0.009 | 1.47 | 0 | 0 | -10 | 30
Passenger Cars | Petrol Hybrid | Medium | Euro 6 a/b/c | EC | RANGE 1 | January | 0 | -0.009 | 1.47 | 0 | 0 | -10 | 30
Passenger Cars | Petrol Hybrid | Medium | Euro 6 a/b/c | EC | RANGE 1 | February | 0 | -0.009 | 1.47 | 0 | 0 | -10 | 30
Passenger Cars | Petrol Hybrid | Medium | Euro 6 a/b/c | EC | RANGE 1 | March | 0 | -0.009 | 1.47 | 0 | 0 | -10 | 30
Passenger Cars | Petrol Hybrid | Medium | Euro 6 a/b/c | EC | RANGE 1 | April | 0 | -0.009 | 1.47 | 0 | 0 | -10 | 30
Passenger Cars | Petrol Hybrid | Medium | Euro 6 a/b/c | EC | RANGE 1 | May | 0 | -0.009 | 1.47 | 0 | 0 | -10 | 30
Passenger Cars | Petrol Hybrid | Medium | Euro 6 a/b/c | EC | RANGE 1 | June | 0 | -0.009 | 1.47 | 0 | 0 | -10 | 30
Passenger Cars | Petrol Hybrid | Medium | Euro 6 a/b/c | EC | RANGE 1 | July | 0 | -0.009 | 1.47 | 0 | 0 | -10 | 30
Passenger Cars | Petrol Hybrid | Medium | Euro 6 a/b/c | EC | RANGE 1 | August | 0 | -0.009 | 1.47 | 0 | 0 | -10 | 30
Passenger Cars | Petrol Hybrid | Medium | Euro 6 a/b/c | EC | RANGE 1 | September | 0 | -0.009 | 1.47 | 0 | 0 | -10 | 30
Passenger Cars | Petrol Hybrid | Medium | Euro 6 a/b/c | EC | RANGE 1 | October | 0 | -0.009 | 1.47 | 0 | 0 | -10 | 30
Passenger Cars | Petrol Hybrid | Medium | Euro 6 a/b/c | EC | RANGE 1 | November | 0 | -0.009 | 1.47 | 0 | 0 | -10 | 30
Passenger Cars | Petrol Hybrid | Medium | Euro 6 a/b/c | EC | RANGE 1 | December | 0 | -0.009 | 1.47 | 0 | 0 | -10 | 30
Passenger Cars | Petrol Hybrid | Medium | Euro 6 d-temp | EC | RANGE 1 | January | 0 | -0.009 | 1.47 | 0 | 0 | -10 | 30
Passenger Cars | Petrol Hybrid | Medium | Euro 6 d-temp | EC | RANGE 1 | February | 0 | -0.009 | 1.47 | 0 | 0 | -10 | 30
Passenger Cars | Petrol Hybrid | Medium | Euro 6 d-temp | EC | RANGE 1 | March | 0 | -0.009 | 1.47 | 0 | 0 | -10 | 30
Passenger Cars | Petrol Hybrid | Medium | Euro 6 d-temp | EC | RANGE 1 | April | 0 | -0.009 | 1.47 | 0 | 0 | -10 | 30
Passenger Cars | Petrol Hybrid | Medium | Euro 6 d-temp | EC | RANGE 1 | May | 0 | -0.009 | 1.47 | 0 | 0 | -10 | 30
Passenger Cars | Petrol Hybrid | Medium | Euro 6 d-temp | EC | RANGE 1 | June | 0 | -0.009 | 1.47 | 0 | 0 | -10 | 30
Passenger Cars | Petrol Hybrid | Medium | Euro 6 d-temp | EC | RANGE 1 | July | 0 | -0.009 | 1.47 | 0 | 0 | -10 | 30
Passenger Cars | Petrol Hybrid | Medium | Euro 6 d-temp | EC | RANGE 1 | August | 0 | -0.009 | 1.47 | 0 | 0 | -10 | 30
Passenger Cars | Petrol Hybrid | Medium | Euro 6 d-temp | EC | RANGE 1 | September | 0 | -0.009 | 1.47 | 0 | 0 | -10 | 30
Passenger Cars | Petrol Hybrid | Medium | Euro 6 d-temp | EC | RANGE 1 | October | 0 | -0.009 | 1.47 | 0 | 0 | -10 | 30
Passenger Cars | Petrol Hybrid | Medium | Euro 6 d-temp | EC | RANGE 1 | November | 0 | -0.009 | 1.47 | 0 | 0 | -10 | 30
Passenger Cars | Petrol Hybrid | Medium | Euro 6 d-temp | EC | RANGE 1 | December | 0 | -0.009 | 1.47 | 0 | 0 | -10 | 30
Passenger Cars | Petrol Hybrid | Medium | Euro 6 d/e | EC | RANGE 1 | January | 0 | -0.009 | 1.47 | 0 | 0 | -10 | 30
Passenger Cars | Petrol Hybrid | Medium | Euro 6 d/e | EC | RANGE 1 | February | 0 | -0.009 | 1.47 | 0 | 0 | -10 | 30
Passenger Cars | Petrol Hybrid | Medium | Euro 6 d/e | EC | RANGE 1 | March | 0 | -0.009 | 1.47 | 0 | 0 | -10 | 30
Passenger Cars | Petrol Hybrid | Medium | Euro 6 d/e | EC | RANGE 1 | April | 0 | -0.009 | 1.47 | 0 | 0 | -10 | 30
Passenger Cars | Petrol Hybrid | Medium | Euro 6 d/e | EC | RANGE 1 | May | 0 | -0.009 | 1.47 | 0 | 0 | -10 | 30
Passenger Cars | Petrol Hybrid | Medium | Euro 6 d/e | EC | RANGE 1 | June | 0 | -0.009 | 1.47 | 0 | 0 | -10 | 30
Passenger Cars | Petrol Hybrid | Medium | Euro 6 d/e | EC | RANGE 1 | July | 0 | -0.009 | 1.47 | 0 | 0 | -10 | 30
Passenger Cars | Petrol Hybrid | Medium | Euro 6 d/e | EC | RANGE 1 | August | 0 | -0.009 | 1.47 | 0 | 0 | -10 | 30
Passenger Cars | Petrol Hybrid | Medium | Euro 6 d/e | EC | RANGE 1 | September | 0 | -0.009 | 1.47 | 0 | 0 | -10 | 30
Passenger Cars | Petrol Hybrid | Medium | Euro 6 d/e | EC | RANGE 1 | October | 0 | -0.009 | 1.47 | 0 | 0 | -10 | 30
Passenger Cars | Petrol Hybrid | Medium | Euro 6 d/e | EC | RANGE 1 | November | 0 | -0.009 | 1.47 | 0 | 0 | -10 | 30
Passenger Cars | Petrol Hybrid | Medium | Euro 6 d/e | EC | RANGE 1 | December | 0 | -0.009 | 1.47 | 0 | 0 | -10 | 30
Passenger Cars | Petrol Hybrid | Medium | Euro 7 | EC | RANGE 1 | January | 0 | -0.009 | 1.47 | 0 | 0 | -10 | 30
Passenger Cars | Petrol Hybrid | Medium | Euro 7 | EC | RANGE 1 | February | 0 | -0.009 | 1.47 | 0 | 0 | -10 | 30
Passenger Cars | Petrol Hybrid | Medium | Euro 7 | EC | RANGE 1 | March | 0 | -0.009 | 1.47 | 0 | 0 | -10 | 30
Passenger Cars | Petrol Hybrid | Medium | Euro 7 | EC | RANGE 1 | April | 0 | -0.009 | 1.47 | 0 | 0 | -10 | 30
Passenger Cars | Petrol Hybrid | Medium | Euro 7 | EC | RANGE 1 | May | 0 | -0.009 | 1.47 | 0 | 0 | -10 | 30
Passenger Cars | Petrol Hybrid | Medium | Euro 7 | EC | RANGE 1 | June | 0 | -0.009 | 1.47 | 0 | 0 | -10 | 30
Passenger Cars | Petrol Hybrid | Medium | Euro 7 | EC | RANGE 1 | July | 0 | -0.009 | 1.47 | 0 | 0 | -10 | 30
Passenger Cars | Petrol Hybrid | Medium | Euro 7 | EC | RANGE 1 | August | 0 | -0.009 | 1.47 | 0 | 0 | -10 | 30
Passenger Cars | Petrol Hybrid | Medium | Euro 7 | EC | RANGE 1 | September | 0 | -0.009 | 1.47 | 0 | 0 | -10 | 30
Passenger Cars | Petrol Hybrid | Medium | Euro 7 | EC | RANGE 1 | October | 0 | -0.009 | 1.47 | 0 | 0 | -10 | 30
Passenger Cars | Petrol Hybrid | Medium | Euro 7 | EC | RANGE 1 | November | 0 | -0.009 | 1.47 | 0 | 0 | -10 | 30
Passenger Cars | Petrol Hybrid | Medium | Euro 7 | EC | RANGE 1 | December | 0 | -0.009 | 1.47 | 0 | 0 | -10 | 30
Passenger Cars | Petrol Hybrid | Large-SUV-Executive | Euro 4 | EC | RANGE 1 | January | 0 | -0.009 | 1.47 | 0 | 0 | -10 | 30
Passenger Cars | Petrol Hybrid | Large-SUV-Executive | Euro 4 | EC | RANGE 1 | February | 0 | -0.009 | 1.47 | 0 | 0 | -10 | 30
Passenger Cars | Petrol Hybrid | Large-SUV-Executive | Euro 4 | EC | RANGE 1 | March | 0 | -0.009 | 1.47 | 0 | 0 | -10 | 30
Passenger Cars | Petrol Hybrid | Large-SUV-Executive | Euro 4 | EC | RANGE 1 | April | 0 | -0.009 | 1.47 | 0 | 0 | -10 | 30
Passenger Cars | Petrol Hybrid | Large-SUV-Executive | Euro 4 | EC | RANGE 1 | May | 0 | -0.009 | 1.47 | 0 | 0 | -10 | 30
Passenger Cars | Petrol Hybrid | Large-SUV-Executive | Euro 4 | EC | RANGE 1 | June | 0 | -0.009 | 1.47 | 0 | 0 | -10 | 30
Passenger Cars | Petrol Hybrid | Large-SUV-Executive | Euro 4 | EC | RANGE 1 | July | 0 | -0.009 | 1.47 | 0 | 0 | -10 | 30
Passenger Cars | Petrol Hybrid | Large-SUV-Executive | Euro 4 | EC | RANGE 1 | August | 0 | -0.009 | 1.47 | 0 | 0 | -10 | 30
Passenger Cars | Petrol Hybrid | Large-SUV-Executive | Euro 4 | EC | RANGE 1 | September | 0 | -0.009 | 1.47 | 0 | 0 | -10 | 30
Passenger Cars | Petrol Hybrid | Large-SUV-Executive | Euro 4 | EC | RANGE 1 | October | 0 | -0.009 | 1.47 | 0 | 0 | -10 | 30
Passenger Cars | Petrol Hybrid | Large-SUV-Executive | Euro 4 | EC | RANGE 1 | November | 0 | -0.009 | 1.47 | 0 | 0 | -10 | 30
Passenger Cars | Petrol Hybrid | Large-SUV-Executive | Euro 4 | EC | RANGE 1 | December | 0 | -0.009 | 1.47 | 0 | 0 | -10 | 30
Passenger Cars | Petrol Hybrid | Large-SUV-Executive | Euro 5 | EC | RANGE 1 | January | 0 | -0.009 | 1.47 | 0 | 0 | -10 | 30
Passenger Cars | Petrol Hybrid | Large-SUV-Executive | Euro 5 | EC | RANGE 1 | February | 0 | -0.009 | 1.47 | 0 | 0 | -10 | 30
Passenger Cars | Petrol Hybrid | Large-SUV-Executive | Euro 5 | EC | RANGE 1 | March | 0 | -0.009 | 1.47 | 0 | 0 | -10 | 30
Passenger Cars | Petrol Hybrid | Large-SUV-Executive | Euro 5 | EC | RANGE 1 | April | 0 | -0.009 | 1.47 | 0 | 0 | -10 | 30
Passenger Cars | Petrol Hybrid | Large-SUV-Executive | Euro 5 | EC | RANGE 1 | May | 0 | -0.009 | 1.47 | 0 | 0 | -10 | 30
Passenger Cars | Petrol Hybrid | Large-SUV-Executive | Euro 5 | EC | RANGE 1 | June | 0 | -0.009 | 1.47 | 0 | 0 | -10 | 30
Passenger Cars | Petrol Hybrid | Large-SUV-Executive | Euro 5 | EC | RANGE 1 | July | 0 | -0.009 | 1.47 | 0 | 0 | -10 | 30
Passenger Cars | Petrol Hybrid | Large-SUV-Executive | Euro 5 | EC | RANGE 1 | August | 0 | -0.009 | 1.47 | 0 | 0 | -10 | 30
Passenger Cars | Petrol Hybrid | Large-SUV-Executive | Euro 5 | EC | RANGE 1 | September | 0 | -0.009 | 1.47 | 0 | 0 | -10 | 30
Passenger Cars | Petrol Hybrid | Large-SUV-Executive | Euro 5 | EC | RANGE 1 | October | 0 | -0.009 | 1.47 | 0 | 0 | -10 | 30
Passenger Cars | Petrol Hybrid | Large-SUV-Executive | Euro 5 | EC | RANGE 1 | November | 0 | -0.009 | 1.47 | 0 | 0 | -10 | 30
Passenger Cars | Petrol Hybrid | Large-SUV-Executive | Euro 5 | EC | RANGE 1 | December | 0 | -0.009 | 1.47 | 0 | 0 | -10 | 30
Passenger Cars | Petrol Hybrid | Large-SUV-Executive | Euro 6 a/b/c | EC | RANGE 1 | January | 0 | -0.009 | 1.47 | 0 | 0 | -10 | 30
Passenger Cars | Petrol Hybrid | Large-SUV-Executive | Euro 6 a/b/c | EC | RANGE 1 | February | 0 | -0.009 | 1.47 | 0 | 0 | -10 | 30
Passenger Cars | Petrol Hybrid | Large-SUV-Executive | Euro 6 a/b/c | EC | RANGE 1 | March | 0 | -0.009 | 1.47 | 0 | 0 | -10 | 30
Passenger Cars | Petrol Hybrid | Large-SUV-Executive | Euro 6 a/b/c | EC | RANGE 1 | April | 0 | -0.009 | 1.47 | 0 | 0 | -10 | 30
Passenger Cars | Petrol Hybrid | Large-SUV-Executive | Euro 6 a/b/c | EC | RANGE 1 | May | 0 | -0.009 | 1.47 | 0 | 0 | -10 | 30
Passenger Cars | Petrol Hybrid | Large-SUV-Executive | Euro 6 a/b/c | EC | RANGE 1 | June | 0 | -0.009 | 1.47 | 0 | 0 | -10 | 30
Passenger Cars | Petrol Hybrid | Large-SUV-Executive | Euro 6 a/b/c | EC | RANGE 1 | July | 0 | -0.009 | 1.47 | 0 | 0 | -10 | 30
Passenger Cars | Petrol Hybrid | Large-SUV-Executive | Euro 6 a/b/c | EC | RANGE 1 | August | 0 | -0.009 | 1.47 | 0 | 0 | -10 | 30
Passenger Cars | Petrol Hybrid | Large-SUV-Executive | Euro 6 a/b/c | EC | RANGE 1 | September | 0 | -0.009 | 1.47 | 0 | 0 | -10 | 30
Passenger Cars | Petrol Hybrid | Large-SUV-Executive | Euro 6 a/b/c | EC | RANGE 1 | October | 0 | -0.009 | 1.47 | 0 | 0 | -10 | 30
Passenger Cars | Petrol Hybrid | Large-SUV-Executive | Euro 6 a/b/c | EC | RANGE 1 | November | 0 | -0.009 | 1.47 | 0 | 0 | -10 | 30
Passenger Cars | Petrol Hybrid | Large-SUV-Executive | Euro 6 a/b/c | EC | RANGE 1 | December | 0 | -0.009 | 1.47 | 0 | 0 | -10 | 30
Passenger Cars | Petrol Hybrid | Large-SUV-Executive | Euro 6 d-temp | EC | RANGE 1 | January | 0 | -0.009 | 1.47 | 0 | 0 | -10 | 30
Passenger Cars | Petrol Hybrid | Large-SUV-Executive | Euro 6 d-temp | EC | RANGE 1 | February | 0 | -0.009 | 1.47 | 0 | 0 | -10 | 30
Passenger Cars | Petrol Hybrid | Large-SUV-Executive | Euro 6 d-temp | EC | RANGE 1 | March | 0 | -0.009 | 1.47 | 0 | 0 | -10 | 30
Passenger Cars | Petrol Hybrid | Large-SUV-Executive | Euro 6 d-temp | EC | RANGE 1 | April | 0 | -0.009 | 1.47 | 0 | 0 | -10 | 30
Passenger Cars | Petrol Hybrid | Large-SUV-Executive | Euro 6 d-temp | EC | RANGE 1 | May | 0 | -0.009 | 1.47 | 0 | 0 | -10 | 30
Passenger Cars | Petrol Hybrid | Large-SUV-Executive | Euro 6 d-temp | EC | RANGE 1 | June | 0 | -0.009 | 1.47 | 0 | 0 | -10 | 30
Passenger Cars | Petrol Hybrid | Large-SUV-Executive | Euro 6 d-temp | EC | RANGE 1 | July | 0 | -0.009 | 1.47 | 0 | 0 | -10 | 30
Passenger Cars | Petrol Hybrid | Large-SUV-Executive | Euro 6 d-temp | EC | RANGE 1 | August | 0 | -0.009 | 1.47 | 0 | 0 | -10 | 30
Passenger Cars | Petrol Hybrid | Large-SUV-Executive | Euro 6 d-temp | EC | RANGE 1 | September | 0 | -0.009 | 1.47 | 0 | 0 | -10 | 30
Passenger Cars | Petrol Hybrid | Large-SUV-Executive | Euro 6 d-temp | EC | RANGE 1 | October | 0 | -0.009 | 1.47 | 0 | 0 | -10 | 30
Passenger Cars | Petrol Hybrid | Large-SUV-Executive | Euro 6 d-temp | EC | RANGE 1 | November | 0 | -0.009 | 1.47 | 0 | 0 | -10 | 30
Passenger Cars | Petrol Hybrid | Large-SUV-Executive | Euro 6 d-temp | EC | RANGE 1 | December | 0 | -0.009 | 1.47 | 0 | 0 | -10 | 30
Passenger Cars | Petrol Hybrid | Large-SUV-Executive | Euro 6 d/e | EC | RANGE 1 | January | 0 | -0.009 | 1.47 | 0 | 0 | -10 | 30
Passenger Cars | Petrol Hybrid | Large-SUV-Executive | Euro 6 d/e | EC | RANGE 1 | February | 0 | -0.009 | 1.47 | 0 | 0 | -10 | 30
Passenger Cars | Petrol Hybrid | Large-SUV-Executive | Euro 6 d/e | EC | RANGE 1 | March | 0 | -0.009 | 1.47 | 0 | 0 | -10 | 30
Passenger Cars | Petrol Hybrid | Large-SUV-Executive | Euro 6 d/e | EC | RANGE 1 | April | 0 | -0.009 | 1.47 | 0 | 0 | -10 | 30
Passenger Cars | Petrol Hybrid | Large-SUV-Executive | Euro 6 d/e | EC | RANGE 1 | May | 0 | -0.009 | 1.47 | 0 | 0 | -10 | 30
Passenger Cars | Petrol Hybrid | Large-SUV-Executive | Euro 6 d/e | EC | RANGE 1 | June | 0 | -0.009 | 1.47 | 0 | 0 | -10 | 30
Passenger Cars | Petrol Hybrid | Large-SUV-Executive | Euro 6 d/e | EC | RANGE 1 | July | 0 | -0.009 | 1.47 | 0 | 0 | -10 | 30
Passenger Cars | Petrol Hybrid | Large-SUV-Executive | Euro 6 d/e | EC | RANGE 1 | August | 0 | -0.009 | 1.47 | 0 | 0 | -10 | 30
Passenger Cars | Petrol Hybrid | Large-SUV-Executive | Euro 6 d/e | EC | RANGE 1 | September | 0 | -0.009 | 1.47 | 0 | 0 | -10 | 30
Passenger Cars | Petrol Hybrid | Large-SUV-Executive | Euro 6 d/e | EC | RANGE 1 | October | 0 | -0.009 | 1.47 | 0 | 0 | -10 | 30
Passenger Cars | Petrol Hybrid | Large-SUV-Executive | Euro 6 d/e | EC | RANGE 1 | November | 0 | -0.009 | 1.47 | 0 | 0 | -10 | 30
Passenger Cars | Petrol Hybrid | Large-SUV-Executive | Euro 6 d/e | EC | RANGE 1 | December | 0 | -0.009 | 1.47 | 0 | 0 | -10 | 30
Passenger Cars | Petrol Hybrid | Large-SUV-Executive | Euro 7 | EC | RANGE 1 | January | 0 | -0.009 | 1.47 | 0 | 0 | -10 | 30
Passenger Cars | Petrol Hybrid | Large-SUV-Executive | Euro 7 | EC | RANGE 1 | February | 0 | -0.009 | 1.47 | 0 | 0 | -10 | 30
Passenger Cars | Petrol Hybrid | Large-SUV-Executive | Euro 7 | EC | RANGE 1 | March | 0 | -0.009 | 1.47 | 0 | 0 | -10 | 30
Passenger Cars | Petrol Hybrid | Large-SUV-Executive | Euro 7 | EC | RANGE 1 | April | 0 | -0.009 | 1.47 | 0 | 0 | -10 | 30
Passenger Cars | Petrol Hybrid | Large-SUV-Executive | Euro 7 | EC | RANGE 1 | May | 0 | -0.009 | 1.47 | 0 | 0 | -10 | 30
Passenger Cars | Petrol Hybrid | Large-SUV-Executive | Euro 7 | EC | RANGE 1 | June | 0 | -0.009 | 1.47 | 0 | 0 | -10 | 30
Passenger Cars | Petrol Hybrid | Large-SUV-Executive | Euro 7 | EC | RANGE 1 | July | 0 | -0.009 | 1.47 | 0 | 0 | -10 | 30
Passenger Cars | Petrol Hybrid | Large-SUV-Executive | Euro 7 | EC | RANGE 1 | August | 0 | -0.009 | 1.47 | 0 | 0 | -10 | 30
Passenger Cars | Petrol Hybrid | Large-SUV-Executive | Euro 7 | EC | RANGE 1 | September | 0 | -0.009 | 1.47 | 0 | 0 | -10 | 30
Passenger Cars | Petrol Hybrid | Large-SUV-Executive | Euro 7 | EC | RANGE 1 | October | 0 | -0.009 | 1.47 | 0 | 0 | -10 | 30
Passenger Cars | Petrol Hybrid | Large-SUV-Executive | Euro 7 | EC | RANGE 1 | November | 0 | -0.009 | 1.47 | 0 | 0 | -10 | 30
Passenger Cars | Petrol Hybrid | Large-SUV-Executive | Euro 7 | EC | RANGE 1 | December | 0 | -0.009 | 1.47 | 0 | 0 | -10 | 30
Passenger Cars | Petrol PHEV ~ Petrol | Small | Euro 6 a/b/c | EC | RANGE 1 | January | 0 | -0.009 | 1.47 | 0 | 0 | -10 | 30
Passenger Cars | Petrol PHEV ~ Petrol | Small | Euro 6 a/b/c | EC | RANGE 1 | February | 0 | -0.009 | 1.47 | 0 | 0 | -10 | 30
Passenger Cars | Petrol PHEV ~ Petrol | Small | Euro 6 a/b/c | EC | RANGE 1 | March | 0 | -0.009 | 1.47 | 0 | 0 | -10 | 30
Passenger Cars | Petrol PHEV ~ Petrol | Small | Euro 6 a/b/c | EC | RANGE 1 | April | 0 | -0.009 | 1.47 | 0 | 0 | -10 | 30
Passenger Cars | Petrol PHEV ~ Petrol | Small | Euro 6 a/b/c | EC | RANGE 1 | May | 0 | -0.009 | 1.47 | 0 | 0 | -10 | 30
Passenger Cars | Petrol PHEV ~ Petrol | Small | Euro 6 a/b/c | EC | RANGE 1 | June | 0 | -0.009 | 1.47 | 0 | 0 | -10 | 30
Passenger Cars | Petrol PHEV ~ Petrol | Small | Euro 6 a/b/c | EC | RANGE 1 | July | 0 | -0.009 | 1.47 | 0 | 0 | -10 | 30
Passenger Cars | Petrol PHEV ~ Petrol | Small | Euro 6 a/b/c | EC | RANGE 1 | August | 0 | -0.009 | 1.47 | 0 | 0 | -10 | 30
Passenger Cars | Petrol PHEV ~ Petrol | Small | Euro 6 a/b/c | EC | RANGE 1 | September | 0 | -0.009 | 1.47 | 0 | 0 | -10 | 30
Passenger Cars | Petrol PHEV ~ Petrol | Small | Euro 6 a/b/c | EC | RANGE 1 | October | 0 | -0.009 | 1.47 | 0 | 0 | -10 | 30
Passenger Cars | Petrol PHEV ~ Petrol | Small | Euro 6 a/b/c | EC | RANGE 1 | November | 0 | -0.009 | 1.47 | 0 | 0 | -10 | 30
Passenger Cars | Petrol PHEV ~ Petrol | Small | Euro 6 a/b/c | EC | RANGE 1 | December | 0 | -0.009 | 1.47 | 0 | 0 | -10 | 30
Passenger Cars | Petrol PHEV ~ Petrol | Small | Euro 6 d-temp | EC | RANGE 1 | January | 0 | -0.009 | 1.47 | 0 | 0 | -10 | 30
Passenger Cars | Petrol PHEV ~ Petrol | Small | Euro 6 d-temp | EC | RANGE 1 | February | 0 | -0.009 | 1.47 | 0 | 0 | -10 | 30
Passenger Cars | Petrol PHEV ~ Petrol | Small | Euro 6 d-temp | EC | RANGE 1 | March | 0 | -0.009 | 1.47 | 0 | 0 | -10 | 30
Passenger Cars | Petrol PHEV ~ Petrol | Small | Euro 6 d-temp | EC | RANGE 1 | April | 0 | -0.009 | 1.47 | 0 | 0 | -10 | 30
Passenger Cars | Petrol PHEV ~ Petrol | Small | Euro 6 d-temp | EC | RANGE 1 | May | 0 | -0.009 | 1.47 | 0 | 0 | -10 | 30
Passenger Cars | Petrol PHEV ~ Petrol | Small | Euro 6 d-temp | EC | RANGE 1 | June | 0 | -0.009 | 1.47 | 0 | 0 | -10 | 30
Passenger Cars | Petrol PHEV ~ Petrol | Small | Euro 6 d-temp | EC | RANGE 1 | July | 0 | -0.009 | 1.47 | 0 | 0 | -10 | 30
Passenger Cars | Petrol PHEV ~ Petrol | Small | Euro 6 d-temp | EC | RANGE 1 | August | 0 | -0.009 | 1.47 | 0 | 0 | -10 | 30
Passenger Cars | Petrol PHEV ~ Petrol | Small | Euro 6 d-temp | EC | RANGE 1 | September | 0 | -0.009 | 1.47 | 0 | 0 | -10 | 30
Passenger Cars | Petrol PHEV ~ Petrol | Small | Euro 6 d-temp | EC | RANGE 1 | October | 0 | -0.009 | 1.47 | 0 | 0 | -10 | 30
Passenger Cars | Petrol PHEV ~ Petrol | Small | Euro 6 d-temp | EC | RANGE 1 | November | 0 | -0.009 | 1.47 | 0 | 0 | -10 | 30
Passenger Cars | Petrol PHEV ~ Petrol | Small | Euro 6 d-temp | EC | RANGE 1 | December | 0 | -0.009 | 1.47 | 0 | 0 | -10 | 30
Passenger Cars | Petrol PHEV ~ Petrol | Small | Euro 6 d/e | EC | RANGE 1 | January | 0 | -0.009 | 1.47 | 0 | 0 | -10 | 30
Passenger Cars | Petrol PHEV ~ Petrol | Small | Euro 6 d/e | EC | RANGE 1 | February | 0 | -0.009 | 1.47 | 0 | 0 | -10 | 30
Passenger Cars | Petrol PHEV ~ Petrol | Small | Euro 6 d/e | EC | RANGE 1 | March | 0 | -0.009 | 1.47 | 0 | 0 | -10 | 30
Passenger Cars | Petrol PHEV ~ Petrol | Small | Euro 6 d/e | EC | RANGE 1 | April | 0 | -0.009 | 1.47 | 0 | 0 | -10 | 30
Passenger Cars | Petrol PHEV ~ Petrol | Small | Euro 6 d/e | EC | RANGE 1 | May | 0 | -0.009 | 1.47 | 0 | 0 | -10 | 30
Passenger Cars | Petrol PHEV ~ Petrol | Small | Euro 6 d/e | EC | RANGE 1 | June | 0 | -0.009 | 1.47 | 0 | 0 | -10 | 30
Passenger Cars | Petrol PHEV ~ Petrol | Small | Euro 6 d/e | EC | RANGE 1 | July | 0 | -0.009 | 1.47 | 0 | 0 | -10 | 30
Passenger Cars | Petrol PHEV ~ Petrol | Small | Euro 6 d/e | EC | RANGE 1 | August | 0 | -0.009 | 1.47 | 0 | 0 | -10 | 30
Passenger Cars | Petrol PHEV ~ Petrol | Small | Euro 6 d/e | EC | RANGE 1 | September | 0 | -0.009 | 1.47 | 0 | 0 | -10 | 30
Passenger Cars | Petrol PHEV ~ Petrol | Small | Euro 6 d/e | EC | RANGE 1 | October | 0 | -0.009 | 1.47 | 0 | 0 | -10 | 30
Passenger Cars | Petrol PHEV ~ Petrol | Small | Euro 6 d/e | EC | RANGE 1 | November | 0 | -0.009 | 1.47 | 0 | 0 | -10 | 30
Passenger Cars | Petrol PHEV ~ Petrol | Small | Euro 6 d/e | EC | RANGE 1 | December | 0 | -0.009 | 1.47 | 0 | 0 | -10 | 30
Passenger Cars | Petrol PHEV ~ Petrol | Small | Euro 7 | EC | RANGE 1 | January | 0 | -0.009 | 1.47 | 0 | 0 | -10 | 30
Passenger Cars | Petrol PHEV ~ Petrol | Small | Euro 7 | EC | RANGE 1 | February | 0 | -0.009 | 1.47 | 0 | 0 | -10 | 30
Passenger Cars | Petrol PHEV ~ Petrol | Small | Euro 7 | EC | RANGE 1 | March | 0 | -0.009 | 1.47 | 0 | 0 | -10 | 30
Passenger Cars | Petrol PHEV ~ Petrol | Small | Euro 7 | EC | RANGE 1 | April | 0 | -0.009 | 1.47 | 0 | 0 | -10 | 30
Passenger Cars | Petrol PHEV ~ Petrol | Small | Euro 7 | EC | RANGE 1 | May | 0 | -0.009 | 1.47 | 0 | 0 | -10 | 30
Passenger Cars | Petrol PHEV ~ Petrol | Small | Euro 7 | EC | RANGE 1 | June | 0 | -0.009 | 1.47 | 0 | 0 | -10 | 30
Passenger Cars | Petrol PHEV ~ Petrol | Small | Euro 7 | EC | RANGE 1 | July | 0 | -0.009 | 1.47 | 0 | 0 | -10 | 30
Passenger Cars | Petrol PHEV ~ Petrol | Small | Euro 7 | EC | RANGE 1 | August | 0 | -0.009 | 1.47 | 0 | 0 | -10 | 30
Passenger Cars | Petrol PHEV ~ Petrol | Small | Euro 7 | EC | RANGE 1 | September | 0 | -0.009 | 1.47 | 0 | 0 | -10 | 30
Passenger Cars | Petrol PHEV ~ Petrol | Small | Euro 7 | EC | RANGE 1 | October | 0 | -0.009 | 1.47 | 0 | 0 | -10 | 30
Passenger Cars | Petrol PHEV ~ Petrol | Small | Euro 7 | EC | RANGE 1 | November | 0 | -0.009 | 1.47 | 0 | 0 | -10 | 30
Passenger Cars | Petrol PHEV ~ Petrol | Small | Euro 7 | EC | RANGE 1 | December | 0 | -0.009 | 1.47 | 0 | 0 | -10 | 30
Passenger Cars | Petrol PHEV ~ Petrol | Medium | Euro 6 a/b/c | EC | RANGE 1 | January | 0 | -0.009 | 1.47 | 0 | 0 | -10 | 30
Passenger Cars | Petrol PHEV ~ Petrol | Medium | Euro 6 a/b/c | EC | RANGE 1 | February | 0 | -0.009 | 1.47 | 0 | 0 | -10 | 30
Passenger Cars | Petrol PHEV ~ Petrol | Medium | Euro 6 a/b/c | EC | RANGE 1 | March | 0 | -0.009 | 1.47 | 0 | 0 | -10 | 30
Passenger Cars | Petrol PHEV ~ Petrol | Medium | Euro 6 a/b/c | EC | RANGE 1 | April | 0 | -0.009 | 1.47 | 0 | 0 | -10 | 30
Passenger Cars | Petrol PHEV ~ Petrol | Medium | Euro 6 a/b/c | EC | RANGE 1 | May | 0 | -0.009 | 1.47 | 0 | 0 | -10 | 30
Passenger Cars | Petrol PHEV ~ Petrol | Medium | Euro 6 a/b/c | EC | RANGE 1 | June | 0 | -0.009 | 1.47 | 0 | 0 | -10 | 30
Passenger Cars | Petrol PHEV ~ Petrol | Medium | Euro 6 a/b/c | EC | RANGE 1 | July | 0 | -0.009 | 1.47 | 0 | 0 | -10 | 30
Passenger Cars | Petrol PHEV ~ Petrol | Medium | Euro 6 a/b/c | EC | RANGE 1 | August | 0 | -0.009 | 1.47 | 0 | 0 | -10 | 30
Passenger Cars | Petrol PHEV ~ Petrol | Medium | Euro 6 a/b/c | EC | RANGE 1 | September | 0 | -0.009 | 1.47 | 0 | 0 | -10 | 30
Passenger Cars | Petrol PHEV ~ Petrol | Medium | Euro 6 a/b/c | EC | RANGE 1 | October | 0 | -0.009 | 1.47 | 0 | 0 | -10 | 30
Passenger Cars | Petrol PHEV ~ Petrol | Medium | Euro 6 a/b/c | EC | RANGE 1 | November | 0 | -0.009 | 1.47 | 0 | 0 | -10 | 30
Passenger Cars | Petrol PHEV ~ Petrol | Medium | Euro 6 a/b/c | EC | RANGE 1 | December | 0 | -0.009 | 1.47 | 0 | 0 | -10 | 30
Passenger Cars | Petrol PHEV ~ Petrol | Medium | Euro 6 d-temp | EC | RANGE 1 | January | 0 | -0.009 | 1.47 | 0 | 0 | -10 | 30
Passenger Cars | Petrol PHEV ~ Petrol | Medium | Euro 6 d-temp | EC | RANGE 1 | February | 0 | -0.009 | 1.47 | 0 | 0 | -10 | 30
Passenger Cars | Petrol PHEV ~ Petrol | Medium | Euro 6 d-temp | EC | RANGE 1 | March | 0 | -0.009 | 1.47 | 0 | 0 | -10 | 30
Passenger Cars | Petrol PHEV ~ Petrol | Medium | Euro 6 d-temp | EC | RANGE 1 | April | 0 | -0.009 | 1.47 | 0 | 0 | -10 | 30
Passenger Cars | Petrol PHEV ~ Petrol | Medium | Euro 6 d-temp | EC | RANGE 1 | May | 0 | -0.009 | 1.47 | 0 | 0 | -10 | 30
Passenger Cars | Petrol PHEV ~ Petrol | Medium | Euro 6 d-temp | EC | RANGE 1 | June | 0 | -0.009 | 1.47 | 0 | 0 | -10 | 30
Passenger Cars | Petrol PHEV ~ Petrol | Medium | Euro 6 d-temp | EC | RANGE 1 | July | 0 | -0.009 | 1.47 | 0 | 0 | -10 | 30
Passenger Cars | Petrol PHEV ~ Petrol | Medium | Euro 6 d-temp | EC | RANGE 1 | August | 0 | -0.009 | 1.47 | 0 | 0 | -10 | 30
Passenger Cars | Petrol PHEV ~ Petrol | Medium | Euro 6 d-temp | EC | RANGE 1 | September | 0 | -0.009 | 1.47 | 0 | 0 | -10 | 30
Passenger Cars | Petrol PHEV ~ Petrol | Medium | Euro 6 d-temp | EC | RANGE 1 | October | 0 | -0.009 | 1.47 | 0 | 0 | -10 | 30
Passenger Cars | Petrol PHEV ~ Petrol | Medium | Euro 6 d-temp | EC | RANGE 1 | November | 0 | -0.009 | 1.47 | 0 | 0 | -10 | 30
Passenger Cars | Petrol PHEV ~ Petrol | Medium | Euro 6 d-temp | EC | RANGE 1 | December | 0 | -0.009 | 1.47 | 0 | 0 | -10 | 30
Passenger Cars | Petrol PHEV ~ Petrol | Medium | Euro 6 d/e | EC | RANGE 1 | January | 0 | -0.009 | 1.47 | 0 | 0 | -10 | 30
Passenger Cars | Petrol PHEV ~ Petrol | Medium | Euro 6 d/e | EC | RANGE 1 | February | 0 | -0.009 | 1.47 | 0 | 0 | -10 | 30
Passenger Cars | Petrol PHEV ~ Petrol | Medium | Euro 6 d/e | EC | RANGE 1 | March | 0 | -0.009 | 1.47 | 0 | 0 | -10 | 30
Passenger Cars | Petrol PHEV ~ Petrol | Medium | Euro 6 d/e | EC | RANGE 1 | April | 0 | -0.009 | 1.47 | 0 | 0 | -10 | 30
Passenger Cars | Petrol PHEV ~ Petrol | Medium | Euro 6 d/e | EC | RANGE 1 | May | 0 | -0.009 | 1.47 | 0 | 0 | -10 | 30
Passenger Cars | Petrol PHEV ~ Petrol | Medium | Euro 6 d/e | EC | RANGE 1 | June | 0 | -0.009 | 1.47 | 0 | 0 | -10 | 30
Passenger Cars | Petrol PHEV ~ Petrol | Medium | Euro 6 d/e | EC | RANGE 1 | July | 0 | -0.009 | 1.47 | 0 | 0 | -10 | 30
Passenger Cars | Petrol PHEV ~ Petrol | Medium | Euro 6 d/e | EC | RANGE 1 | August | 0 | -0.009 | 1.47 | 0 | 0 | -10 | 30
Passenger Cars | Petrol PHEV ~ Petrol | Medium | Euro 6 d/e | EC | RANGE 1 | September | 0 | -0.009 | 1.47 | 0 | 0 | -10 | 30
Passenger Cars | Petrol PHEV ~ Petrol | Medium | Euro 6 d/e | EC | RANGE 1 | October | 0 | -0.009 | 1.47 | 0 | 0 | -10 | 30
Passenger Cars | Petrol PHEV ~ Petrol | Medium | Euro 6 d/e | EC | RANGE 1 | November | 0 | -0.009 | 1.47 | 0 | 0 | -10 | 30
Passenger Cars | Petrol PHEV ~ Petrol | Medium | Euro 6 d/e | EC | RANGE 1 | December | 0 | -0.009 | 1.47 | 0 | 0 | -10 | 30
Passenger Cars | Petrol PHEV ~ Petrol | Medium | Euro 7 | EC | RANGE 1 | January | 0 | -0.009 | 1.47 | 0 | 0 | -10 | 30
Passenger Cars | Petrol PHEV ~ Petrol | Medium | Euro 7 | EC | RANGE 1 | February | 0 | -0.009 | 1.47 | 0 | 0 | -10 | 30
Passenger Cars | Petrol PHEV ~ Petrol | Medium | Euro 7 | EC | RANGE 1 | March | 0 | -0.009 | 1.47 | 0 | 0 | -10 | 30
Passenger Cars | Petrol PHEV ~ Petrol | Medium | Euro 7 | EC | RANGE 1 | April | 0 | -0.009 | 1.47 | 0 | 0 | -10 | 30
Passenger Cars | Petrol PHEV ~ Petrol | Medium | Euro 7 | EC | RANGE 1 | May | 0 | -0.009 | 1.47 | 0 | 0 | -10 | 30
Passenger Cars | Petrol PHEV ~ Petrol | Medium | Euro 7 | EC | RANGE 1 | June | 0 | -0.009 | 1.47 | 0 | 0 | -10 | 30
Passenger Cars | Petrol PHEV ~ Petrol | Medium | Euro 7 | EC | RANGE 1 | July | 0 | -0.009 | 1.47 | 0 | 0 | -10 | 30
Passenger Cars | Petrol PHEV ~ Petrol | Medium | Euro 7 | EC | RANGE 1 | August | 0 | -0.009 | 1.47 | 0 | 0 | -10 | 30
Passenger Cars | Petrol PHEV ~ Petrol | Medium | Euro 7 | EC | RANGE 1 | September | 0 | -0.009 | 1.47 | 0 | 0 | -10 | 30
Passenger Cars | Petrol PHEV ~ Petrol | Medium | Euro 7 | EC | RANGE 1 | October | 0 | -0.009 | 1.47 | 0 | 0 | -10 | 30
Passenger Cars | Petrol PHEV ~ Petrol | Medium | Euro 7 | EC | RANGE 1 | November | 0 | -0.009 | 1.47 | 0 | 0 | -10 | 30
Passenger Cars | Petrol PHEV ~ Petrol | Medium | Euro 7 | EC | RANGE 1 | December | 0 | -0.009 | 1.47 | 0 | 0 | -10 | 30
Passenger Cars | Petrol PHEV ~ Petrol | Large-SUV-Executive | Euro 6 a/b/c | EC | RANGE 1 | January | 0 | -0.009 | 1.47 | 0 | 0 | -10 | 30
Passenger Cars | Petrol PHEV ~ Petrol | Large-SUV-Executive | Euro 6 a/b/c | EC | RANGE 1 | February | 0 | -0.009 | 1.47 | 0 | 0 | -10 | 30
Passenger Cars | Petrol PHEV ~ Petrol | Large-SUV-Executive | Euro 6 a/b/c | EC | RANGE 1 | March | 0 | -0.009 | 1.47 | 0 | 0 | -10 | 30
Passenger Cars | Petrol PHEV ~ Petrol | Large-SUV-Executive | Euro 6 a/b/c | EC | RANGE 1 | April | 0 | -0.009 | 1.47 | 0 | 0 | -10 | 30
Passenger Cars | Petrol PHEV ~ Petrol | Large-SUV-Executive | Euro 6 a/b/c | EC | RANGE 1 | May | 0 | -0.009 | 1.47 | 0 | 0 | -10 | 30
Passenger Cars | Petrol PHEV ~ Petrol | Large-SUV-Executive | Euro 6 a/b/c | EC | RANGE 1 | June | 0 | -0.009 | 1.47 | 0 | 0 | -10 | 30
Passenger Cars | Petrol PHEV ~ Petrol | Large-SUV-Executive | Euro 6 a/b/c | EC | RANGE 1 | July | 0 | -0.009 | 1.47 | 0 | 0 | -10 | 30
Passenger Cars | Petrol PHEV ~ Petrol | Large-SUV-Executive | Euro 6 a/b/c | EC | RANGE 1 | August | 0 | -0.009 | 1.47 | 0 | 0 | -10 | 30
Passenger Cars | Petrol PHEV ~ Petrol | Large-SUV-Executive | Euro 6 a/b/c | EC | RANGE 1 | September | 0 | -0.009 | 1.47 | 0 | 0 | -10 | 30
Passenger Cars | Petrol PHEV ~ Petrol | Large-SUV-Executive | Euro 6 a/b/c | EC | RANGE 1 | October | 0 | -0.009 | 1.47 | 0 | 0 | -10 | 30
Passenger Cars | Petrol PHEV ~ Petrol | Large-SUV-Executive | Euro 6 a/b/c | EC | RANGE 1 | November | 0 | -0.009 | 1.47 | 0 | 0 | -10 | 30
Passenger Cars | Petrol PHEV ~ Petrol | Large-SUV-Executive | Euro 6 a/b/c | EC | RANGE 1 | December | 0 | -0.009 | 1.47 | 0 | 0 | -10 | 30
Passenger Cars | Petrol PHEV ~ Petrol | Large-SUV-Executive | Euro 6 d-temp | EC | RANGE 1 | January | 0 | -0.009 | 1.47 | 0 | 0 | -10 | 30
Passenger Cars | Petrol PHEV ~ Petrol | Large-SUV-Executive | Euro 6 d-temp | EC | RANGE 1 | February | 0 | -0.009 | 1.47 | 0 | 0 | -10 | 30
Passenger Cars | Petrol PHEV ~ Petrol | Large-SUV-Executive | Euro 6 d-temp | EC | RANGE 1 | March | 0 | -0.009 | 1.47 | 0 | 0 | -10 | 30
Passenger Cars | Petrol PHEV ~ Petrol | Large-SUV-Executive | Euro 6 d-temp | EC | RANGE 1 | April | 0 | -0.009 | 1.47 | 0 | 0 | -10 | 30
Passenger Cars | Petrol PHEV ~ Petrol | Large-SUV-Executive | Euro 6 d-temp | EC | RANGE 1 | May | 0 | -0.009 | 1.47 | 0 | 0 | -10 | 30
Passenger Cars | Petrol PHEV ~ Petrol | Large-SUV-Executive | Euro 6 d-temp | EC | RANGE 1 | June | 0 | -0.009 | 1.47 | 0 | 0 | -10 | 30
Passenger Cars | Petrol PHEV ~ Petrol | Large-SUV-Executive | Euro 6 d-temp | EC | RANGE 1 | July | 0 | -0.009 | 1.47 | 0 | 0 | -10 | 30
Passenger Cars | Petrol PHEV ~ Petrol | Large-SUV-Executive | Euro 6 d-temp | EC | RANGE 1 | August | 0 | -0.009 | 1.47 | 0 | 0 | -10 | 30
Passenger Cars | Petrol PHEV ~ Petrol | Large-SUV-Executive | Euro 6 d-temp | EC | RANGE 1 | September | 0 | -0.009 | 1.47 | 0 | 0 | -10 | 30
Passenger Cars | Petrol PHEV ~ Petrol | Large-SUV-Executive | Euro 6 d-temp | EC | RANGE 1 | October | 0 | -0.009 | 1.47 | 0 | 0 | -10 | 30
Passenger Cars | Petrol PHEV ~ Petrol | Large-SUV-Executive | Euro 6 d-temp | EC | RANGE 1 | November | 0 | -0.009 | 1.47 | 0 | 0 | -10 | 30
Passenger Cars | Petrol PHEV ~ Petrol | Large-SUV-Executive | Euro 6 d-temp | EC | RANGE 1 | December | 0 | -0.009 | 1.47 | 0 | 0 | -10 | 30
Passenger Cars | Petrol PHEV ~ Petrol | Large-SUV-Executive | Euro 6 d/e | EC | RANGE 1 | January | 0 | -0.009 | 1.47 | 0 | 0 | -10 | 30
Passenger Cars | Petrol PHEV ~ Petrol | Large-SUV-Executive | Euro 6 d/e | EC | RANGE 1 | February | 0 | -0.009 | 1.47 | 0 | 0 | -10 | 30
Passenger Cars | Petrol PHEV ~ Petrol | Large-SUV-Executive | Euro 6 d/e | EC | RANGE 1 | March | 0 | -0.009 | 1.47 | 0 | 0 | -10 | 30
Passenger Cars | Petrol PHEV ~ Petrol | Large-SUV-Executive | Euro 6 d/e | EC | RANGE 1 | April | 0 | -0.009 | 1.47 | 0 | 0 | -10 | 30
Passenger Cars | Petrol PHEV ~ Petrol | Large-SUV-Executive | Euro 6 d/e | EC | RANGE 1 | May | 0 | -0.009 | 1.47 | 0 | 0 | -10 | 30
Passenger Cars | Petrol PHEV ~ Petrol | Large-SUV-Executive | Euro 6 d/e | EC | RANGE 1 | June | 0 | -0.009 | 1.47 | 0 | 0 | -10 | 30
Passenger Cars | Petrol PHEV ~ Petrol | Large-SUV-Executive | Euro 6 d/e | EC | RANGE 1 | July | 0 | -0.009 | 1.47 | 0 | 0 | -10 | 30
Passenger Cars | Petrol PHEV ~ Petrol | Large-SUV-Executive | Euro 6 d/e | EC | RANGE 1 | August | 0 | -0.009 | 1.47 | 0 | 0 | -10 | 30
Passenger Cars | Petrol PHEV ~ Petrol | Large-SUV-Executive | Euro 6 d/e | EC | RANGE 1 | September | 0 | -0.009 | 1.47 | 0 | 0 | -10 | 30
Passenger Cars | Petrol PHEV ~ Petrol | Large-SUV-Executive | Euro 6 d/e | EC | RANGE 1 | October | 0 | -0.009 | 1.47 | 0 | 0 | -10 | 30
Passenger Cars | Petrol PHEV ~ Petrol | Large-SUV-Executive | Euro 6 d/e | EC | RANGE 1 | November | 0 | -0.009 | 1.47 | 0 | 0 | -10 | 30
Passenger Cars | Petrol PHEV ~ Petrol | Large-SUV-Executive | Euro 6 d/e | EC | RANGE 1 | December | 0 | -0.009 | 1.47 | 0 | 0 | -10 | 30
Passenger Cars | Petrol PHEV ~ Petrol | Large-SUV-Executive | Euro 7 | EC | RANGE 1 | January | 0 | -0.009 | 1.47 | 0 | 0 | -10 | 30
Passenger Cars | Petrol PHEV ~ Petrol | Large-SUV-Executive | Euro 7 | EC | RANGE 1 | February | 0 | -0.009 | 1.47 | 0 | 0 | -10 | 30
Passenger Cars | Petrol PHEV ~ Petrol | Large-SUV-Executive | Euro 7 | EC | RANGE 1 | March | 0 | -0.009 | 1.47 | 0 | 0 | -10 | 30
Passenger Cars | Petrol PHEV ~ Petrol | Large-SUV-Executive | Euro 7 | EC | RANGE 1 | April | 0 | -0.009 | 1.47 | 0 | 0 | -10 | 30
Passenger Cars | Petrol PHEV ~ Petrol | Large-SUV-Executive | Euro 7 | EC | RANGE 1 | May | 0 | -0.009 | 1.47 | 0 | 0 | -10 | 30
Passenger Cars | Petrol PHEV ~ Petrol | Large-SUV-Executive | Euro 7 | EC | RANGE 1 | June | 0 | -0.009 | 1.47 | 0 | 0 | -10 | 30
Passenger Cars | Petrol PHEV ~ Petrol | Large-SUV-Executive | Euro 7 | EC | RANGE 1 | July | 0 | -0.009 | 1.47 | 0 | 0 | -10 | 30
Passenger Cars | Petrol PHEV ~ Petrol | Large-SUV-Executive | Euro 7 | EC | RANGE 1 | August | 0 | -0.009 | 1.47 | 0 | 0 | -10 | 30
Passenger Cars | Petrol PHEV ~ Petrol | Large-SUV-Executive | Euro 7 | EC | RANGE 1 | September | 0 | -0.009 | 1.47 | 0 | 0 | -10 | 30
Passenger Cars | Petrol PHEV ~ Petrol | Large-SUV-Executive | Euro 7 | EC | RANGE 1 | October | 0 | -0.009 | 1.47 | 0 | 0 | -10 | 30
Passenger Cars | Petrol PHEV ~ Petrol | Large-SUV-Executive | Euro 7 | EC | RANGE 1 | November | 0 | -0.009 | 1.47 | 0 | 0 | -10 | 30
Passenger Cars | Petrol PHEV ~ Petrol | Large-SUV-Executive | Euro 7 | EC | RANGE 1 | December | 0 | -0.009 | 1.47 | 0 | 0 | -10 | 30
Passenger Cars | Diesel | Mini | Euro 4 | EC | RANGE 1 | January | 0 | -0.008 | 1.34 | 0 | 0 | -10 | 30
Passenger Cars | Diesel | Mini | Euro 4 | EC | RANGE 1 | February | 0 | -0.008 | 1.34 | 0 | 0 | -10 | 30
Passenger Cars | Diesel | Mini | Euro 4 | EC | RANGE 1 | March | 0 | -0.008 | 1.34 | 0 | 0 | -10 | 30
Passenger Cars | Diesel | Mini | Euro 4 | EC | RANGE 1 | April | 0 | -0.008 | 1.34 | 0 | 0 | -10 | 30
Passenger Cars | Diesel | Mini | Euro 4 | EC | RANGE 1 | May | 0 | -0.008 | 1.34 | 0 | 0 | -10 | 30
Passenger Cars | Diesel | Mini | Euro 4 | EC | RANGE 1 | June | 0 | -0.008 | 1.34 | 0 | 0 | -10 | 30
Passenger Cars | Diesel | Mini | Euro 4 | EC | RANGE 1 | July | 0 | -0.008 | 1.34 | 0 | 0 | -10 | 30
Passenger Cars | Diesel | Mini | Euro 4 | EC | RANGE 1 | August | 0 | -0.008 | 1.34 | 0 | 0 | -10 | 30
Passenger Cars | Diesel | Mini | Euro 4 | EC | RANGE 1 | September | 0 | -0.008 | 1.34 | 0 | 0 | -10 | 30
Passenger Cars | Diesel | Mini | Euro 4 | EC | RANGE 1 | October | 0 | -0.008 | 1.34 | 0 | 0 | -10 | 30
Passenger Cars | Diesel | Mini | Euro 4 | EC | RANGE 1 | November | 0 | -0.008 | 1.34 | 0 | 0 | -10 | 30
Passenger Cars | Diesel | Mini | Euro 4 | EC | RANGE 1 | December | 0 | -0.008 | 1.34 | 0 | 0 | -10 | 30
Passenger Cars | Diesel | Mini | Euro 5 | EC | RANGE 1 | January | 0 | -0.008 | 1.34 | 0 | 0 | -10 | 30
Passenger Cars | Diesel | Mini | Euro 5 | EC | RANGE 1 | February | 0 | -0.008 | 1.34 | 0 | 0 | -10 | 30
Passenger Cars | Diesel | Mini | Euro 5 | EC | RANGE 1 | March | 0 | -0.008 | 1.34 | 0 | 0 | -10 | 30
Passenger Cars | Diesel | Mini | Euro 5 | EC | RANGE 1 | April | 0 | -0.008 | 1.34 | 0 | 0 | -10 | 30
Passenger Cars | Diesel | Mini | Euro 5 | EC | RANGE 1 | May | 0 | -0.008 | 1.34 | 0 | 0 | -10 | 30
Passenger Cars | Diesel | Mini | Euro 5 | EC | RANGE 1 | June | 0 | -0.008 | 1.34 | 0 | 0 | -10 | 30
Passenger Cars | Diesel | Mini | Euro 5 | EC | RANGE 1 | July | 0 | -0.008 | 1.34 | 0 | 0 | -10 | 30
Passenger Cars | Diesel | Mini | Euro 5 | EC | RANGE 1 | August | 0 | -0.008 | 1.34 | 0 | 0 | -10 | 30
Passenger Cars | Diesel | Mini | Euro 5 | EC | RANGE 1 | September | 0 | -0.008 | 1.34 | 0 | 0 | -10 | 30
Passenger Cars | Diesel | Mini | Euro 5 | EC | RANGE 1 | October | 0 | -0.008 | 1.34 | 0 | 0 | -10 | 30
Passenger Cars | Diesel | Mini | Euro 5 | EC | RANGE 1 | November | 0 | -0.008 | 1.34 | 0 | 0 | -10 | 30
Passenger Cars | Diesel | Mini | Euro 5 | EC | RANGE 1 | December | 0 | -0.008 | 1.34 | 0 | 0 | -10 | 30
Passenger Cars | Diesel | Mini | Euro 6 a/b/c | EC | RANGE 1 | January | 0 | -0.008 | 1.34 | 0 | 0 | -10 | 30
Passenger Cars | Diesel | Mini | Euro 6 a/b/c | EC | RANGE 1 | February | 0 | -0.008 | 1.34 | 0 | 0 | -10 | 30
Passenger Cars | Diesel | Mini | Euro 6 a/b/c | EC | RANGE 1 | March | 0 | -0.008 | 1.34 | 0 | 0 | -10 | 30
Passenger Cars | Diesel | Mini | Euro 6 a/b/c | EC | RANGE 1 | April | 0 | -0.008 | 1.34 | 0 | 0 | -10 | 30
Passenger Cars | Diesel | Mini | Euro 6 a/b/c | EC | RANGE 1 | May | 0 | -0.008 | 1.34 | 0 | 0 | -10 | 30
Passenger Cars | Diesel | Mini | Euro 6 a/b/c | EC | RANGE 1 | June | 0 | -0.008 | 1.34 | 0 | 0 | -10 | 30
Passenger Cars | Diesel | Mini | Euro 6 a/b/c | EC | RANGE 1 | July | 0 | -0.008 | 1.34 | 0 | 0 | -10 | 30
Passenger Cars | Diesel | Mini | Euro 6 a/b/c | EC | RANGE 1 | August | 0 | -0.008 | 1.34 | 0 | 0 | -10 | 30
Passenger Cars | Diesel | Mini | Euro 6 a/b/c | EC | RANGE 1 | September | 0 | -0.008 | 1.34 | 0 | 0 | -10 | 30
Passenger Cars | Diesel | Mini | Euro 6 a/b/c | EC | RANGE 1 | October | 0 | -0.008 | 1.34 | 0 | 0 | -10 | 30
Passenger Cars | Diesel | Mini | Euro 6 a/b/c | EC | RANGE 1 | November | 0 | -0.008 | 1.34 | 0 | 0 | -10 | 30
Passenger Cars | Diesel | Mini | Euro 6 a/b/c | EC | RANGE 1 | December | 0 | -0.008 | 1.34 | 0 | 0 | -10 | 30
Passenger Cars | Diesel | Mini | Euro 6 d-temp | EC | RANGE 1 | January | 0 | -0.008 | 1.34 | 0 | 0 | -10 | 30
Passenger Cars | Diesel | Mini | Euro 6 d-temp | EC | RANGE 1 | February | 0 | -0.008 | 1.34 | 0 | 0 | -10 | 30
Passenger Cars | Diesel | Mini | Euro 6 d-temp | EC | RANGE 1 | March | 0 | -0.008 | 1.34 | 0 | 0 | -10 | 30
Passenger Cars | Diesel | Mini | Euro 6 d-temp | EC | RANGE 1 | April | 0 | -0.008 | 1.34 | 0 | 0 | -10 | 30
Passenger Cars | Diesel | Mini | Euro 6 d-temp | EC | RANGE 1 | May | 0 | -0.008 | 1.34 | 0 | 0 | -10 | 30
Passenger Cars | Diesel | Mini | Euro 6 d-temp | EC | RANGE 1 | June | 0 | -0.008 | 1.34 | 0 | 0 | -10 | 30
Passenger Cars | Diesel | Mini | Euro 6 d-temp | EC | RANGE 1 | July | 0 | -0.008 | 1.34 | 0 | 0 | -10 | 30
Passenger Cars | Diesel | Mini | Euro 6 d-temp | EC | RANGE 1 | August | 0 | -0.008 | 1.34 | 0 | 0 | -10 | 30
Passenger Cars | Diesel | Mini | Euro 6 d-temp | EC | RANGE 1 | September | 0 | -0.008 | 1.34 | 0 | 0 | -10 | 30
Passenger Cars | Diesel | Mini | Euro 6 d-temp | EC | RANGE 1 | October | 0 | -0.008 | 1.34 | 0 | 0 | -10 | 30
Passenger Cars | Diesel | Mini | Euro 6 d-temp | EC | RANGE 1 | November | 0 | -0.008 | 1.34 | 0 | 0 | -10 | 30
Passenger Cars | Diesel | Mini | Euro 6 d-temp | EC | RANGE 1 | December | 0 | -0.008 | 1.34 | 0 | 0 | -10 | 30
Passenger Cars | Diesel | Mini | Euro 6 d/e | EC | RANGE 1 | January | 0 | -0.008 | 1.34 | 0 | 0 | -10 | 30
Passenger Cars | Diesel | Mini | Euro 6 d/e | EC | RANGE 1 | February | 0 | -0.008 | 1.34 | 0 | 0 | -10 | 30
Passenger Cars | Diesel | Mini | Euro 6 d/e | EC | RANGE 1 | March | 0 | -0.008 | 1.34 | 0 | 0 | -10 | 30
Passenger Cars | Diesel | Mini | Euro 6 d/e | EC | RANGE 1 | April | 0 | -0.008 | 1.34 | 0 | 0 | -10 | 30
Passenger Cars | Diesel | Mini | Euro 6 d/e | EC | RANGE 1 | May | 0 | -0.008 | 1.34 | 0 | 0 | -10 | 30
Passenger Cars | Diesel | Mini | Euro 6 d/e | EC | RANGE 1 | June | 0 | -0.008 | 1.34 | 0 | 0 | -10 | 30
Passenger Cars | Diesel | Mini | Euro 6 d/e | EC | RANGE 1 | July | 0 | -0.008 | 1.34 | 0 | 0 | -10 | 30
Passenger Cars | Diesel | Mini | Euro 6 d/e | EC | RANGE 1 | August | 0 | -0.008 | 1.34 | 0 | 0 | -10 | 30
Passenger Cars | Diesel | Mini | Euro 6 d/e | EC | RANGE 1 | September | 0 | -0.008 | 1.34 | 0 | 0 | -10 | 30
Passenger Cars | Diesel | Mini | Euro 6 d/e | EC | RANGE 1 | October | 0 | -0.008 | 1.34 | 0 | 0 | -10 | 30
Passenger Cars | Diesel | Mini | Euro 6 d/e | EC | RANGE 1 | November | 0 | -0.008 | 1.34 | 0 | 0 | -10 | 30
Passenger Cars | Diesel | Mini | Euro 6 d/e | EC | RANGE 1 | December | 0 | -0.008 | 1.34 | 0 | 0 | -10 | 30
Passenger Cars | Diesel | Mini | Euro 7 | EC | RANGE 1 | January | 0 | -0.008 | 1.34 | 0 | 0 | -10 | 30
Passenger Cars | Diesel | Mini | Euro 7 | EC | RANGE 1 | February | 0 | -0.008 | 1.34 | 0 | 0 | -10 | 30
Passenger Cars | Diesel | Mini | Euro 7 | EC | RANGE 1 | March | 0 | -0.008 | 1.34 | 0 | 0 | -10 | 30
Passenger Cars | Diesel | Mini | Euro 7 | EC | RANGE 1 | April | 0 | -0.008 | 1.34 | 0 | 0 | -10 | 30
Passenger Cars | Diesel | Mini | Euro 7 | EC | RANGE 1 | May | 0 | -0.008 | 1.34 | 0 | 0 | -10 | 30
Passenger Cars | Diesel | Mini | Euro 7 | EC | RANGE 1 | June | 0 | -0.008 | 1.34 | 0 | 0 | -10 | 30
Passenger Cars | Diesel | Mini | Euro 7 | EC | RANGE 1 | July | 0 | -0.008 | 1.34 | 0 | 0 | -10 | 30
Passenger Cars | Diesel | Mini | Euro 7 | EC | RANGE 1 | August | 0 | -0.008 | 1.34 | 0 | 0 | -10 | 30
Passenger Cars | Diesel | Mini | Euro 7 | EC | RANGE 1 | September | 0 | -0.008 | 1.34 | 0 | 0 | -10 | 30
Passenger Cars | Diesel | Mini | Euro 7 | EC | RANGE 1 | October | 0 | -0.008 | 1.34 | 0 | 0 | -10 | 30
Passenger Cars | Diesel | Mini | Euro 7 | EC | RANGE 1 | November | 0 | -0.008 | 1.34 | 0 | 0 | -10 | 30
Passenger Cars | Diesel | Mini | Euro 7 | EC | RANGE 1 | December | 0 | -0.008 | 1.34 | 0 | 0 | -10 | 30
Passenger Cars | Diesel | Small | Conventional | EC | RANGE 1 | January | 0 | -0.008 | 1.34 | 0 | 0 | -10 | 30
Passenger Cars | Diesel | Small | Conventional | EC | RANGE 1 | February | 0 | -0.008 | 1.34 | 0 | 0 | -10 | 30
Passenger Cars | Diesel | Small | Conventional | EC | RANGE 1 | March | 0 | -0.008 | 1.34 | 0 | 0 | -10 | 30
Passenger Cars | Diesel | Small | Conventional | EC | RANGE 1 | April | 0 | -0.008 | 1.34 | 0 | 0 | -10 | 30
Passenger Cars | Diesel | Small | Conventional | EC | RANGE 1 | May | 0 | -0.008 | 1.34 | 0 | 0 | -10 | 30
Passenger Cars | Diesel | Small | Conventional | EC | RANGE 1 | June | 0 | -0.008 | 1.34 | 0 | 0 | -10 | 30
Passenger Cars | Diesel | Small | Conventional | EC | RANGE 1 | July | 0 | -0.008 | 1.34 | 0 | 0 | -10 | 30
Passenger Cars | Diesel | Small | Conventional | EC | RANGE 1 | August | 0 | -0.008 | 1.34 | 0 | 0 | -10 | 30
Passenger Cars | Diesel | Small | Conventional | EC | RANGE 1 | September | 0 | -0.008 | 1.34 | 0 | 0 | -10 | 30
Passenger Cars | Diesel | Small | Conventional | EC | RANGE 1 | October | 0 | -0.008 | 1.34 | 0 | 0 | -10 | 30
Passenger Cars | Diesel | Small | Conventional | EC | RANGE 1 | November | 0 | -0.008 | 1.34 | 0 | 0 | -10 | 30
Passenger Cars | Diesel | Small | Conventional | EC | RANGE 1 | December | 0 | -0.008 | 1.34 | 0 | 0 | -10 | 30
Passenger Cars | Diesel | Small | Euro 1 | EC | RANGE 1 | January | 0 | -0.008 | 1.34 | 0 | 0 | -10 | 30
Passenger Cars | Diesel | Small | Euro 1 | EC | RANGE 1 | February | 0 | -0.008 | 1.34 | 0 | 0 | -10 | 30
Passenger Cars | Diesel | Small | Euro 1 | EC | RANGE 1 | March | 0 | -0.008 | 1.34 | 0 | 0 | -10 | 30
Passenger Cars | Diesel | Small | Euro 1 | EC | RANGE 1 | April | 0 | -0.008 | 1.34 | 0 | 0 | -10 | 30
Passenger Cars | Diesel | Small | Euro 1 | EC | RANGE 1 | May | 0 | -0.008 | 1.34 | 0 | 0 | -10 | 30
Passenger Cars | Diesel | Small | Euro 1 | EC | RANGE 1 | June | 0 | -0.008 | 1.34 | 0 | 0 | -10 | 30
Passenger Cars | Diesel | Small | Euro 1 | EC | RANGE 1 | July | 0 | -0.008 | 1.34 | 0 | 0 | -10 | 30
Passenger Cars | Diesel | Small | Euro 1 | EC | RANGE 1 | August | 0 | -0.008 | 1.34 | 0 | 0 | -10 | 30
Passenger Cars | Diesel | Small | Euro 1 | EC | RANGE 1 | September | 0 | -0.008 | 1.34 | 0 | 0 | -10 | 30
Passenger Cars | Diesel | Small | Euro 1 | EC | RANGE 1 | October | 0 | -0.008 | 1.34 | 0 | 0 | -10 | 30
Passenger Cars | Diesel | Small | Euro 1 | EC | RANGE 1 | November | 0 | -0.008 | 1.34 | 0 | 0 | -10 | 30
Passenger Cars | Diesel | Small | Euro 1 | EC | RANGE 1 | December | 0 | -0.008 | 1.34 | 0 | 0 | -10 | 30
Passenger Cars | Diesel | Small | Euro 2 | EC | RANGE 1 | January | 0 | -0.008 | 1.34 | 0 | 0 | -10 | 30
Passenger Cars | Diesel | Small | Euro 2 | EC | RANGE 1 | February | 0 | -0.008 | 1.34 | 0 | 0 | -10 | 30
Passenger Cars | Diesel | Small | Euro 2 | EC | RANGE 1 | March | 0 | -0.008 | 1.34 | 0 | 0 | -10 | 30
Passenger Cars | Diesel | Small | Euro 2 | EC | RANGE 1 | April | 0 | -0.008 | 1.34 | 0 | 0 | -10 | 30
Passenger Cars | Diesel | Small | Euro 2 | EC | RANGE 1 | May | 0 | -0.008 | 1.34 | 0 | 0 | -10 | 30
Passenger Cars | Diesel | Small | Euro 2 | EC | RANGE 1 | June | 0 | -0.008 | 1.34 | 0 | 0 | -10 | 30
Passenger Cars | Diesel | Small | Euro 2 | EC | RANGE 1 | July | 0 | -0.008 | 1.34 | 0 | 0 | -10 | 30
Passenger Cars | Diesel | Small | Euro 2 | EC | RANGE 1 | August | 0 | -0.008 | 1.34 | 0 | 0 | -10 | 30
Passenger Cars | Diesel | Small | Euro 2 | EC | RANGE 1 | September | 0 | -0.008 | 1.34 | 0 | 0 | -10 | 30
Passenger Cars | Diesel | Small | Euro 2 | EC | RANGE 1 | October | 0 | -0.008 | 1.34 | 0 | 0 | -10 | 30
Passenger Cars | Diesel | Small | Euro 2 | EC | RANGE 1 | November | 0 | -0.008 | 1.34 | 0 | 0 | -10 | 30
Passenger Cars | Diesel | Small | Euro 2 | EC | RANGE 1 | December | 0 | -0.008 | 1.34 | 0 | 0 | -10 | 30
Passenger Cars | Diesel | Small | Euro 3 | EC | RANGE 1 | January | 0 | -0.008 | 1.34 | 0 | 0 | -10 | 30
Passenger Cars | Diesel | Small | Euro 3 | EC | RANGE 1 | February | 0 | -0.008 | 1.34 | 0 | 0 | -10 | 30
Passenger Cars | Diesel | Small | Euro 3 | EC | RANGE 1 | March | 0 | -0.008 | 1.34 | 0 | 0 | -10 | 30
Passenger Cars | Diesel | Small | Euro 3 | EC | RANGE 1 | April | 0 | -0.008 | 1.34 | 0 | 0 | -10 | 30
Passenger Cars | Diesel | Small | Euro 3 | EC | RANGE 1 | May | 0 | -0.008 | 1.34 | 0 | 0 | -10 | 30
Passenger Cars | Diesel | Small | Euro 3 | EC | RANGE 1 | June | 0 | -0.008 | 1.34 | 0 | 0 | -10 | 30
Passenger Cars | Diesel | Small | Euro 3 | EC | RANGE 1 | July | 0 | -0.008 | 1.34 | 0 | 0 | -10 | 30
Passenger Cars | Diesel | Small | Euro 3 | EC | RANGE 1 | August | 0 | -0.008 | 1.34 | 0 | 0 | -10 | 30
Passenger Cars | Diesel | Small | Euro 3 | EC | RANGE 1 | September | 0 | -0.008 | 1.34 | 0 | 0 | -10 | 30
Passenger Cars | Diesel | Small | Euro 3 | EC | RANGE 1 | October | 0 | -0.008 | 1.34 | 0 | 0 | -10 | 30
Passenger Cars | Diesel | Small | Euro 3 | EC | RANGE 1 | November | 0 | -0.008 | 1.34 | 0 | 0 | -10 | 30
Passenger Cars | Diesel | Small | Euro 3 | EC | RANGE 1 | December | 0 | -0.008 | 1.34 | 0 | 0 | -10 | 30
Passenger Cars | Diesel | Small | Euro 4 | EC | RANGE 1 | January | 0 | -0.008 | 1.34 | 0 | 0 | -10 | 30
Passenger Cars | Diesel | Small | Euro 4 | EC | RANGE 1 | February | 0 | -0.008 | 1.34 | 0 | 0 | -10 | 30
Passenger Cars | Diesel | Small | Euro 4 | EC | RANGE 1 | March | 0 | -0.008 | 1.34 | 0 | 0 | -10 | 30
Passenger Cars | Diesel | Small | Euro 4 | EC | RANGE 1 | April | 0 | -0.008 | 1.34 | 0 | 0 | -10 | 30
Passenger Cars | Diesel | Small | Euro 4 | EC | RANGE 1 | May | 0 | -0.008 | 1.34 | 0 | 0 | -10 | 30
Passenger Cars | Diesel | Small | Euro 4 | EC | RANGE 1 | June | 0 | -0.008 | 1.34 | 0 | 0 | -10 | 30
Passenger Cars | Diesel | Small | Euro 4 | EC | RANGE 1 | July | 0 | -0.008 | 1.34 | 0 | 0 | -10 | 30
Passenger Cars | Diesel | Small | Euro 4 | EC | RANGE 1 | August | 0 | -0.008 | 1.34 | 0 | 0 | -10 | 30
Passenger Cars | Diesel | Small | Euro 4 | EC | RANGE 1 | September | 0 | -0.008 | 1.34 | 0 | 0 | -10 | 30
Passenger Cars | Diesel | Small | Euro 4 | EC | RANGE 1 | October | 0 | -0.008 | 1.34 | 0 | 0 | -10 | 30
Passenger Cars | Diesel | Small | Euro 4 | EC | RANGE 1 | November | 0 | -0.008 | 1.34 | 0 | 0 | -10 | 30
Passenger Cars | Diesel | Small | Euro 4 | EC | RANGE 1 | December | 0 | -0.008 | 1.34 | 0 | 0 | -10 | 30
Passenger Cars | Diesel | Small | Euro 5 | EC | RANGE 1 | January | 0 | -0.008 | 1.34 | 0 | 0 | -10 | 30
Passenger Cars | Diesel | Small | Euro 5 | EC | RANGE 1 | February | 0 | -0.008 | 1.34 | 0 | 0 | -10 | 30
Passenger Cars | Diesel | Small | Euro 5 | EC | RANGE 1 | March | 0 | -0.008 | 1.34 | 0 | 0 | -10 | 30
Passenger Cars | Diesel | Small | Euro 5 | EC | RANGE 1 | April | 0 | -0.008 | 1.34 | 0 | 0 | -10 | 30
Passenger Cars | Diesel | Small | Euro 5 | EC | RANGE 1 | May | 0 | -0.008 | 1.34 | 0 | 0 | -10 | 30
Passenger Cars | Diesel | Small | Euro 5 | EC | RANGE 1 | June | 0 | -0.008 | 1.34 | 0 | 0 | -10 | 30
Passenger Cars | Diesel | Small | Euro 5 | EC | RANGE 1 | July | 0 | -0.008 | 1.34 | 0 | 0 | -10 | 30
Passenger Cars | Diesel | Small | Euro 5 | EC | RANGE 1 | August | 0 | -0.008 | 1.34 | 0 | 0 | -10 | 30
Passenger Cars | Diesel | Small | Euro 5 | EC | RANGE 1 | September | 0 | -0.008 | 1.34 | 0 | 0 | -10 | 30
Passenger Cars | Diesel | Small | Euro 5 | EC | RANGE 1 | October | 0 | -0.008 | 1.34 | 0 | 0 | -10 | 30
Passenger Cars | Diesel | Small | Euro 5 | EC | RANGE 1 | November | 0 | -0.008 | 1.34 | 0 | 0 | -10 | 30
Passenger Cars | Diesel | Small | Euro 5 | EC | RANGE 1 | December | 0 | -0.008 | 1.34 | 0 | 0 | -10 | 30
Passenger Cars | Diesel | Small | Euro 6 a/b/c | EC | RANGE 1 | January | 0 | -0.008 | 1.34 | 0 | 0 | -10 | 30
Passenger Cars | Diesel | Small | Euro 6 a/b/c | EC | RANGE 1 | February | 0 | -0.008 | 1.34 | 0 | 0 | -10 | 30
Passenger Cars | Diesel | Small | Euro 6 a/b/c | EC | RANGE 1 | March | 0 | -0.008 | 1.34 | 0 | 0 | -10 | 30
Passenger Cars | Diesel | Small | Euro 6 a/b/c | EC | RANGE 1 | April | 0 | -0.008 | 1.34 | 0 | 0 | -10 | 30
Passenger Cars | Diesel | Small | Euro 6 a/b/c | EC | RANGE 1 | May | 0 | -0.008 | 1.34 | 0 | 0 | -10 | 30
Passenger Cars | Diesel | Small | Euro 6 a/b/c | EC | RANGE 1 | June | 0 | -0.008 | 1.34 | 0 | 0 | -10 | 30
Passenger Cars | Diesel | Small | Euro 6 a/b/c | EC | RANGE 1 | July | 0 | -0.008 | 1.34 | 0 | 0 | -10 | 30
Passenger Cars | Diesel | Small | Euro 6 a/b/c | EC | RANGE 1 | August | 0 | -0.008 | 1.34 | 0 | 0 | -10 | 30
Passenger Cars | Diesel | Small | Euro 6 a/b/c | EC | RANGE 1 | September | 0 | -0.008 | 1.34 | 0 | 0 | -10 | 30
Passenger Cars | Diesel | Small | Euro 6 a/b/c | EC | RANGE 1 | October | 0 | -0.008 | 1.34 | 0 | 0 | -10 | 30
Passenger Cars | Diesel | Small | Euro 6 a/b/c | EC | RANGE 1 | November | 0 | -0.008 | 1.34 | 0 | 0 | -10 | 30
Passenger Cars | Diesel | Small | Euro 6 a/b/c | EC | RANGE 1 | December | 0 | -0.008 | 1.34 | 0 | 0 | -10 | 30
Passenger Cars | Diesel | Small | Euro 6 d-temp | EC | RANGE 1 | January | 0 | -0.008 | 1.34 | 0 | 0 | -10 | 30
Passenger Cars | Diesel | Small | Euro 6 d-temp | EC | RANGE 1 | February | 0 | -0.008 | 1.34 | 0 | 0 | -10 | 30
Passenger Cars | Diesel | Small | Euro 6 d-temp | EC | RANGE 1 | March | 0 | -0.008 | 1.34 | 0 | 0 | -10 | 30
Passenger Cars | Diesel | Small | Euro 6 d-temp | EC | RANGE 1 | April | 0 | -0.008 | 1.34 | 0 | 0 | -10 | 30
Passenger Cars | Diesel | Small | Euro 6 d-temp | EC | RANGE 1 | May | 0 | -0.008 | 1.34 | 0 | 0 | -10 | 30
Passenger Cars | Diesel | Small | Euro 6 d-temp | EC | RANGE 1 | June | 0 | -0.008 | 1.34 | 0 | 0 | -10 | 30
Passenger Cars | Diesel | Small | Euro 6 d-temp | EC | RANGE 1 | July | 0 | -0.008 | 1.34 | 0 | 0 | -10 | 30
Passenger Cars | Diesel | Small | Euro 6 d-temp | EC | RANGE 1 | August | 0 | -0.008 | 1.34 | 0 | 0 | -10 | 30
Passenger Cars | Diesel | Small | Euro 6 d-temp | EC | RANGE 1 | September | 0 | -0.008 | 1.34 | 0 | 0 | -10 | 30
Passenger Cars | Diesel | Small | Euro 6 d-temp | EC | RANGE 1 | October | 0 | -0.008 | 1.34 | 0 | 0 | -10 | 30
Passenger Cars | Diesel | Small | Euro 6 d-temp | EC | RANGE 1 | November | 0 | -0.008 | 1.34 | 0 | 0 | -10 | 30
Passenger Cars | Diesel | Small | Euro 6 d-temp | EC | RANGE 1 | December | 0 | -0.008 | 1.34 | 0 | 0 | -10 | 30
Passenger Cars | Diesel | Small | Euro 6 d/e | EC | RANGE 1 | January | 0 | -0.008 | 1.34 | 0 | 0 | -10 | 30
Passenger Cars | Diesel | Small | Euro 6 d/e | EC | RANGE 1 | February | 0 | -0.008 | 1.34 | 0 | 0 | -10 | 30
Passenger Cars | Diesel | Small | Euro 6 d/e | EC | RANGE 1 | March | 0 | -0.008 | 1.34 | 0 | 0 | -10 | 30
Passenger Cars | Diesel | Small | Euro 6 d/e | EC | RANGE 1 | April | 0 | -0.008 | 1.34 | 0 | 0 | -10 | 30
Passenger Cars | Diesel | Small | Euro 6 d/e | EC | RANGE 1 | May | 0 | -0.008 | 1.34 | 0 | 0 | -10 | 30
Passenger Cars | Diesel | Small | Euro 6 d/e | EC | RANGE 1 | June | 0 | -0.008 | 1.34 | 0 | 0 | -10 | 30
Passenger Cars | Diesel | Small | Euro 6 d/e | EC | RANGE 1 | July | 0 | -0.008 | 1.34 | 0 | 0 | -10 | 30
Passenger Cars | Diesel | Small | Euro 6 d/e | EC | RANGE 1 | August | 0 | -0.008 | 1.34 | 0 | 0 | -10 | 30
Passenger Cars | Diesel | Small | Euro 6 d/e | EC | RANGE 1 | September | 0 | -0.008 | 1.34 | 0 | 0 | -10 | 30
Passenger Cars | Diesel | Small | Euro 6 d/e | EC | RANGE 1 | October | 0 | -0.008 | 1.34 | 0 | 0 | -10 | 30
Passenger Cars | Diesel | Small | Euro 6 d/e | EC | RANGE 1 | November | 0 | -0.008 | 1.34 | 0 | 0 | -10 | 30
Passenger Cars | Diesel | Small | Euro 6 d/e | EC | RANGE 1 | December | 0 | -0.008 | 1.34 | 0 | 0 | -10 | 30
Passenger Cars | Diesel | Small | Euro 7 | EC | RANGE 1 | January | 0 | -0.008 | 1.34 | 0 | 0 | -10 | 30
Passenger Cars | Diesel | Small | Euro 7 | EC | RANGE 1 | February | 0 | -0.008 | 1.34 | 0 | 0 | -10 | 30
Passenger Cars | Diesel | Small | Euro 7 | EC | RANGE 1 | March | 0 | -0.008 | 1.34 | 0 | 0 | -10 | 30
Passenger Cars | Diesel | Small | Euro 7 | EC | RANGE 1 | April | 0 | -0.008 | 1.34 | 0 | 0 | -10 | 30
Passenger Cars | Diesel | Small | Euro 7 | EC | RANGE 1 | May | 0 | -0.008 | 1.34 | 0 | 0 | -10 | 30
Passenger Cars | Diesel | Small | Euro 7 | EC | RANGE 1 | June | 0 | -0.008 | 1.34 | 0 | 0 | -10 | 30
Passenger Cars | Diesel | Small | Euro 7 | EC | RANGE 1 | July | 0 | -0.008 | 1.34 | 0 | 0 | -10 | 30
Passenger Cars | Diesel | Small | Euro 7 | EC | RANGE 1 | August | 0 | -0.008 | 1.34 | 0 | 0 | -10 | 30
Passenger Cars | Diesel | Small | Euro 7 | EC | RANGE 1 | September | 0 | -0.008 | 1.34 | 0 | 0 | -10 | 30
Passenger Cars | Diesel | Small | Euro 7 | EC | RANGE 1 | October | 0 | -0.008 | 1.34 | 0 | 0 | -10 | 30
Passenger Cars | Diesel | Small | Euro 7 | EC | RANGE 1 | November | 0 | -0.008 | 1.34 | 0 | 0 | -10 | 30
Passenger Cars | Diesel | Small | Euro 7 | EC | RANGE 1 | December | 0 | -0.008 | 1.34 | 0 | 0 | -10 | 30
Passenger Cars | Diesel | Medium | Conventional | EC | RANGE 1 | January | 0 | -0.008 | 1.34 | 0 | 0 | -10 | 30
Passenger Cars | Diesel | Medium | Conventional | EC | RANGE 1 | February | 0 | -0.008 | 1.34 | 0 | 0 | -10 | 30
Passenger Cars | Diesel | Medium | Conventional | EC | RANGE 1 | March | 0 | -0.008 | 1.34 | 0 | 0 | -10 | 30
Passenger Cars | Diesel | Medium | Conventional | EC | RANGE 1 | April | 0 | -0.008 | 1.34 | 0 | 0 | -10 | 30
Passenger Cars | Diesel | Medium | Conventional | EC | RANGE 1 | May | 0 | -0.008 | 1.34 | 0 | 0 | -10 | 30
Passenger Cars | Diesel | Medium | Conventional | EC | RANGE 1 | June | 0 | -0.008 | 1.34 | 0 | 0 | -10 | 30
Passenger Cars | Diesel | Medium | Conventional | EC | RANGE 1 | July | 0 | -0.008 | 1.34 | 0 | 0 | -10 | 30
Passenger Cars | Diesel | Medium | Conventional | EC | RANGE 1 | August | 0 | -0.008 | 1.34 | 0 | 0 | -10 | 30
Passenger Cars | Diesel | Medium | Conventional | EC | RANGE 1 | September | 0 | -0.008 | 1.34 | 0 | 0 | -10 | 30
Passenger Cars | Diesel | Medium | Conventional | EC | RANGE 1 | October | 0 | -0.008 | 1.34 | 0 | 0 | -10 | 30
Passenger Cars | Diesel | Medium | Conventional | EC | RANGE 1 | November | 0 | -0.008 | 1.34 | 0 | 0 | -10 | 30
Passenger Cars | Diesel | Medium | Conventional | EC | RANGE 1 | December | 0 | -0.008 | 1.34 | 0 | 0 | -10 | 30
Passenger Cars | Diesel | Medium | Euro 1 | EC | RANGE 1 | January | 0 | -0.008 | 1.34 | 0 | 0 | -10 | 30
Passenger Cars | Diesel | Medium | Euro 1 | EC | RANGE 1 | February | 0 | -0.008 | 1.34 | 0 | 0 | -10 | 30
Passenger Cars | Diesel | Medium | Euro 1 | EC | RANGE 1 | March | 0 | -0.008 | 1.34 | 0 | 0 | -10 | 30
Passenger Cars | Diesel | Medium | Euro 1 | EC | RANGE 1 | April | 0 | -0.008 | 1.34 | 0 | 0 | -10 | 30
Passenger Cars | Diesel | Medium | Euro 1 | EC | RANGE 1 | May | 0 | -0.008 | 1.34 | 0 | 0 | -10 | 30
Passenger Cars | Diesel | Medium | Euro 1 | EC | RANGE 1 | June | 0 | -0.008 | 1.34 | 0 | 0 | -10 | 30
Passenger Cars | Diesel | Medium | Euro 1 | EC | RANGE 1 | July | 0 | -0.008 | 1.34 | 0 | 0 | -10 | 30
Passenger Cars | Diesel | Medium | Euro 1 | EC | RANGE 1 | August | 0 | -0.008 | 1.34 | 0 | 0 | -10 | 30
Passenger Cars | Diesel | Medium | Euro 1 | EC | RANGE 1 | September | 0 | -0.008 | 1.34 | 0 | 0 | -10 | 30
Passenger Cars | Diesel | Medium | Euro 1 | EC | RANGE 1 | October | 0 | -0.008 | 1.34 | 0 | 0 | -10 | 30
Passenger Cars | Diesel | Medium | Euro 1 | EC | RANGE 1 | November | 0 | -0.008 | 1.34 | 0 | 0 | -10 | 30
Passenger Cars | Diesel | Medium | Euro 1 | EC | RANGE 1 | December | 0 | -0.008 | 1.34 | 0 | 0 | -10 | 30
Passenger Cars | Diesel | Medium | Euro 2 | EC | RANGE 1 | January | 0 | -0.008 | 1.34 | 0 | 0 | -10 | 30
Passenger Cars | Diesel | Medium | Euro 2 | EC | RANGE 1 | February | 0 | -0.008 | 1.34 | 0 | 0 | -10 | 30
Passenger Cars | Diesel | Medium | Euro 2 | EC | RANGE 1 | March | 0 | -0.008 | 1.34 | 0 | 0 | -10 | 30
Passenger Cars | Diesel | Medium | Euro 2 | EC | RANGE 1 | April | 0 | -0.008 | 1.34 | 0 | 0 | -10 | 30
Passenger Cars | Diesel | Medium | Euro 2 | EC | RANGE 1 | May | 0 | -0.008 | 1.34 | 0 | 0 | -10 | 30
Passenger Cars | Diesel | Medium | Euro 2 | EC | RANGE 1 | June | 0 | -0.008 | 1.34 | 0 | 0 | -10 | 30
Passenger Cars | Diesel | Medium | Euro 2 | EC | RANGE 1 | July | 0 | -0.008 | 1.34 | 0 | 0 | -10 | 30
Passenger Cars | Diesel | Medium | Euro 2 | EC | RANGE 1 | August | 0 | -0.008 | 1.34 | 0 | 0 | -10 | 30
Passenger Cars | Diesel | Medium | Euro 2 | EC | RANGE 1 | September | 0 | -0.008 | 1.34 | 0 | 0 | -10 | 30
Passenger Cars | Diesel | Medium | Euro 2 | EC | RANGE 1 | October | 0 | -0.008 | 1.34 | 0 | 0 | -10 | 30
Passenger Cars | Diesel | Medium | Euro 2 | EC | RANGE 1 | November | 0 | -0.008 | 1.34 | 0 | 0 | -10 | 30
Passenger Cars | Diesel | Medium | Euro 2 | EC | RANGE 1 | December | 0 | -0.008 | 1.34 | 0 | 0 | -10 | 30
Passenger Cars | Diesel | Medium | Euro 3 | EC | RANGE 1 | January | 0 | -0.008 | 1.34 | 0 | 0 | -10 | 30
Passenger Cars | Diesel | Medium | Euro 3 | EC | RANGE 1 | February | 0 | -0.008 | 1.34 | 0 | 0 | -10 | 30
Passenger Cars | Diesel | Medium | Euro 3 | EC | RANGE 1 | March | 0 | -0.008 | 1.34 | 0 | 0 | -10 | 30
Passenger Cars | Diesel | Medium | Euro 3 | EC | RANGE 1 | April | 0 | -0.008 | 1.34 | 0 | 0 | -10 | 30
Passenger Cars | Diesel | Medium | Euro 3 | EC | RANGE 1 | May | 0 | -0.008 | 1.34 | 0 | 0 | -10 | 30
Passenger Cars | Diesel | Medium | Euro 3 | EC | RANGE 1 | June | 0 | -0.008 | 1.34 | 0 | 0 | -10 | 30
Passenger Cars | Diesel | Medium | Euro 3 | EC | RANGE 1 | July | 0 | -0.008 | 1.34 | 0 | 0 | -10 | 30
Passenger Cars | Diesel | Medium | Euro 3 | EC | RANGE 1 | August | 0 | -0.008 | 1.34 | 0 | 0 | -10 | 30
Passenger Cars | Diesel | Medium | Euro 3 | EC | RANGE 1 | September | 0 | -0.008 | 1.34 | 0 | 0 | -10 | 30
Passenger Cars | Diesel | Medium | Euro 3 | EC | RANGE 1 | October | 0 | -0.008 | 1.34 | 0 | 0 | -10 | 30
Passenger Cars | Diesel | Medium | Euro 3 | EC | RANGE 1 | November | 0 | -0.008 | 1.34 | 0 | 0 | -10 | 30
Passenger Cars | Diesel | Medium | Euro 3 | EC | RANGE 1 | December | 0 | -0.008 | 1.34 | 0 | 0 | -10 | 30
Passenger Cars | Diesel | Medium | Euro 4 | EC | RANGE 1 | January | 0 | -0.008 | 1.34 | 0 | 0 | -10 | 30
Passenger Cars | Diesel | Medium | Euro 4 | EC | RANGE 1 | February | 0 | -0.008 | 1.34 | 0 | 0 | -10 | 30
Passenger Cars | Diesel | Medium | Euro 4 | EC | RANGE 1 | March | 0 | -0.008 | 1.34 | 0 | 0 | -10 | 30
Passenger Cars | Diesel | Medium | Euro 4 | EC | RANGE 1 | April | 0 | -0.008 | 1.34 | 0 | 0 | -10 | 30
Passenger Cars | Diesel | Medium | Euro 4 | EC | RANGE 1 | May | 0 | -0.008 | 1.34 | 0 | 0 | -10 | 30
Passenger Cars | Diesel | Medium | Euro 4 | EC | RANGE 1 | June | 0 | -0.008 | 1.34 | 0 | 0 | -10 | 30
Passenger Cars | Diesel | Medium | Euro 4 | EC | RANGE 1 | July | 0 | -0.008 | 1.34 | 0 | 0 | -10 | 30
Passenger Cars | Diesel | Medium | Euro 4 | EC | RANGE 1 | August | 0 | -0.008 | 1.34 | 0 | 0 | -10 | 30
Passenger Cars | Diesel | Medium | Euro 4 | EC | RANGE 1 | September | 0 | -0.008 | 1.34 | 0 | 0 | -10 | 30
Passenger Cars | Diesel | Medium | Euro 4 | EC | RANGE 1 | October | 0 | -0.008 | 1.34 | 0 | 0 | -10 | 30
Passenger Cars | Diesel | Medium | Euro 4 | EC | RANGE 1 | November | 0 | -0.008 | 1.34 | 0 | 0 | -10 | 30
Passenger Cars | Diesel | Medium | Euro 4 | EC | RANGE 1 | December | 0 | -0.008 | 1.34 | 0 | 0 | -10 | 30
Passenger Cars | Diesel | Medium | Euro 5 | EC | RANGE 1 | January | 0 | -0.008 | 1.34 | 0 | 0 | -10 | 30
Passenger Cars | Diesel | Medium | Euro 5 | EC | RANGE 1 | February | 0 | -0.008 | 1.34 | 0 | 0 | -10 | 30
Passenger Cars | Diesel | Medium | Euro 5 | EC | RANGE 1 | March | 0 | -0.008 | 1.34 | 0 | 0 | -10 | 30
Passenger Cars | Diesel | Medium | Euro 5 | EC | RANGE 1 | April | 0 | -0.008 | 1.34 | 0 | 0 | -10 | 30
Passenger Cars | Diesel | Medium | Euro 5 | EC | RANGE 1 | May | 0 | -0.008 | 1.34 | 0 | 0 | -10 | 30
Passenger Cars | Diesel | Medium | Euro 5 | EC | RANGE 1 | June | 0 | -0.008 | 1.34 | 0 | 0 | -10 | 30
Passenger Cars | Diesel | Medium | Euro 5 | EC | RANGE 1 | July | 0 | -0.008 | 1.34 | 0 | 0 | -10 | 30
Passenger Cars | Diesel | Medium | Euro 5 | EC | RANGE 1 | August | 0 | -0.008 | 1.34 | 0 | 0 | -10 | 30
Passenger Cars | Diesel | Medium | Euro 5 | EC | RANGE 1 | September | 0 | -0.008 | 1.34 | 0 | 0 | -10 | 30
Passenger Cars | Diesel | Medium | Euro 5 | EC | RANGE 1 | October | 0 | -0.008 | 1.34 | 0 | 0 | -10 | 30
Passenger Cars | Diesel | Medium | Euro 5 | EC | RANGE 1 | November | 0 | -0.008 | 1.34 | 0 | 0 | -10 | 30
Passenger Cars | Diesel | Medium | Euro 5 | EC | RANGE 1 | December | 0 | -0.008 | 1.34 | 0 | 0 | -10 | 30
Passenger Cars | Diesel | Medium | Euro 6 a/b/c | EC | RANGE 1 | January | 0 | -0.008 | 1.34 | 0 | 0 | -10 | 30
Passenger Cars | Diesel | Medium | Euro 6 a/b/c | EC | RANGE 1 | February | 0 | -0.008 | 1.34 | 0 | 0 | -10 | 30
Passenger Cars | Diesel | Medium | Euro 6 a/b/c | EC | RANGE 1 | March | 0 | -0.008 | 1.34 | 0 | 0 | -10 | 30
Passenger Cars | Diesel | Medium | Euro 6 a/b/c | EC | RANGE 1 | April | 0 | -0.008 | 1.34 | 0 | 0 | -10 | 30
Passenger Cars | Diesel | Medium | Euro 6 a/b/c | EC | RANGE 1 | May | 0 | -0.008 | 1.34 | 0 | 0 | -10 | 30
Passenger Cars | Diesel | Medium | Euro 6 a/b/c | EC | RANGE 1 | June | 0 | -0.008 | 1.34 | 0 | 0 | -10 | 30
Passenger Cars | Diesel | Medium | Euro 6 a/b/c | EC | RANGE 1 | July | 0 | -0.008 | 1.34 | 0 | 0 | -10 | 30
Passenger Cars | Diesel | Medium | Euro 6 a/b/c | EC | RANGE 1 | August | 0 | -0.008 | 1.34 | 0 | 0 | -10 | 30
Passenger Cars | Diesel | Medium | Euro 6 a/b/c | EC | RANGE 1 | September | 0 | -0.008 | 1.34 | 0 | 0 | -10 | 30
Passenger Cars | Diesel | Medium | Euro 6 a/b/c | EC | RANGE 1 | October | 0 | -0.008 | 1.34 | 0 | 0 | -10 | 30
Passenger Cars | Diesel | Medium | Euro 6 a/b/c | EC | RANGE 1 | November | 0 | -0.008 | 1.34 | 0 | 0 | -10 | 30
Passenger Cars | Diesel | Medium | Euro 6 a/b/c | EC | RANGE 1 | December | 0 | -0.008 | 1.34 | 0 | 0 | -10 | 30
Passenger Cars | Diesel | Medium | Euro 6 d-temp | EC | RANGE 1 | January | 0 | -0.008 | 1.34 | 0 | 0 | -10 | 30
Passenger Cars | Diesel | Medium | Euro 6 d-temp | EC | RANGE 1 | February | 0 | -0.008 | 1.34 | 0 | 0 | -10 | 30
Passenger Cars | Diesel | Medium | Euro 6 d-temp | EC | RANGE 1 | March | 0 | -0.008 | 1.34 | 0 | 0 | -10 | 30
Passenger Cars | Diesel | Medium | Euro 6 d-temp | EC | RANGE 1 | April | 0 | -0.008 | 1.34 | 0 | 0 | -10 | 30
Passenger Cars | Diesel | Medium | Euro 6 d-temp | EC | RANGE 1 | May | 0 | -0.008 | 1.34 | 0 | 0 | -10 | 30
Passenger Cars | Diesel | Medium | Euro 6 d-temp | EC | RANGE 1 | June | 0 | -0.008 | 1.34 | 0 | 0 | -10 | 30
Passenger Cars | Diesel | Medium | Euro 6 d-temp | EC | RANGE 1 | July | 0 | -0.008 | 1.34 | 0 | 0 | -10 | 30
Passenger Cars | Diesel | Medium | Euro 6 d-temp | EC | RANGE 1 | August | 0 | -0.008 | 1.34 | 0 | 0 | -10 | 30
Passenger Cars | Diesel | Medium | Euro 6 d-temp | EC | RANGE 1 | September | 0 | -0.008 | 1.34 | 0 | 0 | -10 | 30
Passenger Cars | Diesel | Medium | Euro 6 d-temp | EC | RANGE 1 | October | 0 | -0.008 | 1.34 | 0 | 0 | -10 | 30
Passenger Cars | Diesel | Medium | Euro 6 d-temp | EC | RANGE 1 | November | 0 | -0.008 | 1.34 | 0 | 0 | -10 | 30
Passenger Cars | Diesel | Medium | Euro 6 d-temp | EC | RANGE 1 | December | 0 | -0.008 | 1.34 | 0 | 0 | -10 | 30
Passenger Cars | Diesel | Medium | Euro 6 d/e | EC | RANGE 1 | January | 0 | -0.008 | 1.34 | 0 | 0 | -10 | 30
Passenger Cars | Diesel | Medium | Euro 6 d/e | EC | RANGE 1 | February | 0 | -0.008 | 1.34 | 0 | 0 | -10 | 30
Passenger Cars | Diesel | Medium | Euro 6 d/e | EC | RANGE 1 | March | 0 | -0.008 | 1.34 | 0 | 0 | -10 | 30
Passenger Cars | Diesel | Medium | Euro 6 d/e | EC | RANGE 1 | April | 0 | -0.008 | 1.34 | 0 | 0 | -10 | 30
Passenger Cars | Diesel | Medium | Euro 6 d/e | EC | RANGE 1 | May | 0 | -0.008 | 1.34 | 0 | 0 | -10 | 30
Passenger Cars | Diesel | Medium | Euro 6 d/e | EC | RANGE 1 | June | 0 | -0.008 | 1.34 | 0 | 0 | -10 | 30
Passenger Cars | Diesel | Medium | Euro 6 d/e | EC | RANGE 1 | July | 0 | -0.008 | 1.34 | 0 | 0 | -10 | 30
Passenger Cars | Diesel | Medium | Euro 6 d/e | EC | RANGE 1 | August | 0 | -0.008 | 1.34 | 0 | 0 | -10 | 30
Passenger Cars | Diesel | Medium | Euro 6 d/e | EC | RANGE 1 | September | 0 | -0.008 | 1.34 | 0 | 0 | -10 | 30
Passenger Cars | Diesel | Medium | Euro 6 d/e | EC | RANGE 1 | October | 0 | -0.008 | 1.34 | 0 | 0 | -10 | 30
Passenger Cars | Diesel | Medium | Euro 6 d/e | EC | RANGE 1 | November | 0 | -0.008 | 1.34 | 0 | 0 | -10 | 30
Passenger Cars | Diesel | Medium | Euro 6 d/e | EC | RANGE 1 | December | 0 | -0.008 | 1.34 | 0 | 0 | -10 | 30
Passenger Cars | Diesel | Medium | Euro 7 | EC | RANGE 1 | January | 0 | -0.008 | 1.34 | 0 | 0 | -10 | 30
Passenger Cars | Diesel | Medium | Euro 7 | EC | RANGE 1 | February | 0 | -0.008 | 1.34 | 0 | 0 | -10 | 30
Passenger Cars | Diesel | Medium | Euro 7 | EC | RANGE 1 | March | 0 | -0.008 | 1.34 | 0 | 0 | -10 | 30
Passenger Cars | Diesel | Medium | Euro 7 | EC | RANGE 1 | April | 0 | -0.008 | 1.34 | 0 | 0 | -10 | 30
Passenger Cars | Diesel | Medium | Euro 7 | EC | RANGE 1 | May | 0 | -0.008 | 1.34 | 0 | 0 | -10 | 30
Passenger Cars | Diesel | Medium | Euro 7 | EC | RANGE 1 | June | 0 | -0.008 | 1.34 | 0 | 0 | -10 | 30
Passenger Cars | Diesel | Medium | Euro 7 | EC | RANGE 1 | July | 0 | -0.008 | 1.34 | 0 | 0 | -10 | 30
Passenger Cars | Diesel | Medium | Euro 7 | EC | RANGE 1 | August | 0 | -0.008 | 1.34 | 0 | 0 | -10 | 30
Passenger Cars | Diesel | Medium | Euro 7 | EC | RANGE 1 | September | 0 | -0.008 | 1.34 | 0 | 0 | -10 | 30
Passenger Cars | Diesel | Medium | Euro 7 | EC | RANGE 1 | October | 0 | -0.008 | 1.34 | 0 | 0 | -10 | 30
Passenger Cars | Diesel | Medium | Euro 7 | EC | RANGE 1 | November | 0 | -0.008 | 1.34 | 0 | 0 | -10 | 30
Passenger Cars | Diesel | Medium | Euro 7 | EC | RANGE 1 | December | 0 | -0.008 | 1.34 | 0 | 0 | -10 | 30
Passenger Cars | Diesel | Large-SUV-Executive | Conventional | EC | RANGE 1 | January | 0 | -0.008 | 1.34 | 0 | 0 | -10 | 30
Passenger Cars | Diesel | Large-SUV-Executive | Conventional | EC | RANGE 1 | February | 0 | -0.008 | 1.34 | 0 | 0 | -10 | 30
Passenger Cars | Diesel | Large-SUV-Executive | Conventional | EC | RANGE 1 | March | 0 | -0.008 | 1.34 | 0 | 0 | -10 | 30
Passenger Cars | Diesel | Large-SUV-Executive | Conventional | EC | RANGE 1 | April | 0 | -0.008 | 1.34 | 0 | 0 | -10 | 30
Passenger Cars | Diesel | Large-SUV-Executive | Conventional | EC | RANGE 1 | May | 0 | -0.008 | 1.34 | 0 | 0 | -10 | 30
Passenger Cars | Diesel | Large-SUV-Executive | Conventional | EC | RANGE 1 | June | 0 | -0.008 | 1.34 | 0 | 0 | -10 | 30
Passenger Cars | Diesel | Large-SUV-Executive | Conventional | EC | RANGE 1 | July | 0 | -0.008 | 1.34 | 0 | 0 | -10 | 30
Passenger Cars | Diesel | Large-SUV-Executive | Conventional | EC | RANGE 1 | August | 0 | -0.008 | 1.34 | 0 | 0 | -10 | 30
Passenger Cars | Diesel | Large-SUV-Executive | Conventional | EC | RANGE 1 | September | 0 | -0.008 | 1.34 | 0 | 0 | -10 | 30
Passenger Cars | Diesel | Large-SUV-Executive | Conventional | EC | RANGE 1 | October | 0 | -0.008 | 1.34 | 0 | 0 | -10 | 30
Passenger Cars | Diesel | Large-SUV-Executive | Conventional | EC | RANGE 1 | November | 0 | -0.008 | 1.34 | 0 | 0 | -10 | 30
Passenger Cars | Diesel | Large-SUV-Executive | Conventional | EC | RANGE 1 | December | 0 | -0.008 | 1.34 | 0 | 0 | -10 | 30
Passenger Cars | Diesel | Large-SUV-Executive | Euro 1 | EC | RANGE 1 | January | 0 | -0.008 | 1.34 | 0 | 0 | -10 | 30
Passenger Cars | Diesel | Large-SUV-Executive | Euro 1 | EC | RANGE 1 | February | 0 | -0.008 | 1.34 | 0 | 0 | -10 | 30
Passenger Cars | Diesel | Large-SUV-Executive | Euro 1 | EC | RANGE 1 | March | 0 | -0.008 | 1.34 | 0 | 0 | -10 | 30
Passenger Cars | Diesel | Large-SUV-Executive | Euro 1 | EC | RANGE 1 | April | 0 | -0.008 | 1.34 | 0 | 0 | -10 | 30
Passenger Cars | Diesel | Large-SUV-Executive | Euro 1 | EC | RANGE 1 | May | 0 | -0.008 | 1.34 | 0 | 0 | -10 | 30
Passenger Cars | Diesel | Large-SUV-Executive | Euro 1 | EC | RANGE 1 | June | 0 | -0.008 | 1.34 | 0 | 0 | -10 | 30
Passenger Cars | Diesel | Large-SUV-Executive | Euro 1 | EC | RANGE 1 | July | 0 | -0.008 | 1.34 | 0 | 0 | -10 | 30
Passenger Cars | Diesel | Large-SUV-Executive | Euro 1 | EC | RANGE 1 | August | 0 | -0.008 | 1.34 | 0 | 0 | -10 | 30
Passenger Cars | Diesel | Large-SUV-Executive | Euro 1 | EC | RANGE 1 | September | 0 | -0.008 | 1.34 | 0 | 0 | -10 | 30
Passenger Cars | Diesel | Large-SUV-Executive | Euro 1 | EC | RANGE 1 | October | 0 | -0.008 | 1.34 | 0 | 0 | -10 | 30
Passenger Cars | Diesel | Large-SUV-Executive | Euro 1 | EC | RANGE 1 | November | 0 | -0.008 | 1.34 | 0 | 0 | -10 | 30
Passenger Cars | Diesel | Large-SUV-Executive | Euro 1 | EC | RANGE 1 | December | 0 | -0.008 | 1.34 | 0 | 0 | -10 | 30
Passenger Cars | Diesel | Large-SUV-Executive | Euro 2 | EC | RANGE 1 | January | 0 | -0.008 | 1.34 | 0 | 0 | -10 | 30
Passenger Cars | Diesel | Large-SUV-Executive | Euro 2 | EC | RANGE 1 | February | 0 | -0.008 | 1.34 | 0 | 0 | -10 | 30
Passenger Cars | Diesel | Large-SUV-Executive | Euro 2 | EC | RANGE 1 | March | 0 | -0.008 | 1.34 | 0 | 0 | -10 | 30
Passenger Cars | Diesel | Large-SUV-Executive | Euro 2 | EC | RANGE 1 | April | 0 | -0.008 | 1.34 | 0 | 0 | -10 | 30
Passenger Cars | Diesel | Large-SUV-Executive | Euro 2 | EC | RANGE 1 | May | 0 | -0.008 | 1.34 | 0 | 0 | -10 | 30
Passenger Cars | Diesel | Large-SUV-Executive | Euro 2 | EC | RANGE 1 | June | 0 | -0.008 | 1.34 | 0 | 0 | -10 | 30
Passenger Cars | Diesel | Large-SUV-Executive | Euro 2 | EC | RANGE 1 | July | 0 | -0.008 | 1.34 | 0 | 0 | -10 | 30
Passenger Cars | Diesel | Large-SUV-Executive | Euro 2 | EC | RANGE 1 | August | 0 | -0.008 | 1.34 | 0 | 0 | -10 | 30
Passenger Cars | Diesel | Large-SUV-Executive | Euro 2 | EC | RANGE 1 | September | 0 | -0.008 | 1.34 | 0 | 0 | -10 | 30
Passenger Cars | Diesel | Large-SUV-Executive | Euro 2 | EC | RANGE 1 | October | 0 | -0.008 | 1.34 | 0 | 0 | -10 | 30
Passenger Cars | Diesel | Large-SUV-Executive | Euro 2 | EC | RANGE 1 | November | 0 | -0.008 | 1.34 | 0 | 0 | -10 | 30
Passenger Cars | Diesel | Large-SUV-Executive | Euro 2 | EC | RANGE 1 | December | 0 | -0.008 | 1.34 | 0 | 0 | -10 | 30
Passenger Cars | Diesel | Large-SUV-Executive | Euro 3 | EC | RANGE 1 | January | 0 | -0.008 | 1.34 | 0 | 0 | -10 | 30
Passenger Cars | Diesel | Large-SUV-Executive | Euro 3 | EC | RANGE 1 | February | 0 | -0.008 | 1.34 | 0 | 0 | -10 | 30
Passenger Cars | Diesel | Large-SUV-Executive | Euro 3 | EC | RANGE 1 | March | 0 | -0.008 | 1.34 | 0 | 0 | -10 | 30
Passenger Cars | Diesel | Large-SUV-Executive | Euro 3 | EC | RANGE 1 | April | 0 | -0.008 | 1.34 | 0 | 0 | -10 | 30
Passenger Cars | Diesel | Large-SUV-Executive | Euro 3 | EC | RANGE 1 | May | 0 | -0.008 | 1.34 | 0 | 0 | -10 | 30
Passenger Cars | Diesel | Large-SUV-Executive | Euro 3 | EC | RANGE 1 | June | 0 | -0.008 | 1.34 | 0 | 0 | -10 | 30
Passenger Cars | Diesel | Large-SUV-Executive | Euro 3 | EC | RANGE 1 | July | 0 | -0.008 | 1.34 | 0 | 0 | -10 | 30
Passenger Cars | Diesel | Large-SUV-Executive | Euro 3 | EC | RANGE 1 | August | 0 | -0.008 | 1.34 | 0 | 0 | -10 | 30
Passenger Cars | Diesel | Large-SUV-Executive | Euro 3 | EC | RANGE 1 | September | 0 | -0.008 | 1.34 | 0 | 0 | -10 | 30
Passenger Cars | Diesel | Large-SUV-Executive | Euro 3 | EC | RANGE 1 | October | 0 | -0.008 | 1.34 | 0 | 0 | -10 | 30
Passenger Cars | Diesel | Large-SUV-Executive | Euro 3 | EC | RANGE 1 | November | 0 | -0.008 | 1.34 | 0 | 0 | -10 | 30
Passenger Cars | Diesel | Large-SUV-Executive | Euro 3 | EC | RANGE 1 | December | 0 | -0.008 | 1.34 | 0 | 0 | -10 | 30
Passenger Cars | Diesel | Large-SUV-Executive | Euro 4 | EC | RANGE 1 | January | 0 | -0.008 | 1.34 | 0 | 0 | -10 | 30
Passenger Cars | Diesel | Large-SUV-Executive | Euro 4 | EC | RANGE 1 | February | 0 | -0.008 | 1.34 | 0 | 0 | -10 | 30
Passenger Cars | Diesel | Large-SUV-Executive | Euro 4 | EC | RANGE 1 | March | 0 | -0.008 | 1.34 | 0 | 0 | -10 | 30
Passenger Cars | Diesel | Large-SUV-Executive | Euro 4 | EC | RANGE 1 | April | 0 | -0.008 | 1.34 | 0 | 0 | -10 | 30
Passenger Cars | Diesel | Large-SUV-Executive | Euro 4 | EC | RANGE 1 | May | 0 | -0.008 | 1.34 | 0 | 0 | -10 | 30
Passenger Cars | Diesel | Large-SUV-Executive | Euro 4 | EC | RANGE 1 | June | 0 | -0.008 | 1.34 | 0 | 0 | -10 | 30
Passenger Cars | Diesel | Large-SUV-Executive | Euro 4 | EC | RANGE 1 | July | 0 | -0.008 | 1.34 | 0 | 0 | -10 | 30
Passenger Cars | Diesel | Large-SUV-Executive | Euro 4 | EC | RANGE 1 | August | 0 | -0.008 | 1.34 | 0 | 0 | -10 | 30
Passenger Cars | Diesel | Large-SUV-Executive | Euro 4 | EC | RANGE 1 | September | 0 | -0.008 | 1.34 | 0 | 0 | -10 | 30
Passenger Cars | Diesel | Large-SUV-Executive | Euro 4 | EC | RANGE 1 | October | 0 | -0.008 | 1.34 | 0 | 0 | -10 | 30
Passenger Cars | Diesel | Large-SUV-Executive | Euro 4 | EC | RANGE 1 | November | 0 | -0.008 | 1.34 | 0 | 0 | -10 | 30
Passenger Cars | Diesel | Large-SUV-Executive | Euro 4 | EC | RANGE 1 | December | 0 | -0.008 | 1.34 | 0 | 0 | -10 | 30
Passenger Cars | Diesel | Large-SUV-Executive | Euro 5 | EC | RANGE 1 | January | 0 | -0.008 | 1.34 | 0 | 0 | -10 | 30
Passenger Cars | Diesel | Large-SUV-Executive | Euro 5 | EC | RANGE 1 | February | 0 | -0.008 | 1.34 | 0 | 0 | -10 | 30
Passenger Cars | Diesel | Large-SUV-Executive | Euro 5 | EC | RANGE 1 | March | 0 | -0.008 | 1.34 | 0 | 0 | -10 | 30
Passenger Cars | Diesel | Large-SUV-Executive | Euro 5 | EC | RANGE 1 | April | 0 | -0.008 | 1.34 | 0 | 0 | -10 | 30
Passenger Cars | Diesel | Large-SUV-Executive | Euro 5 | EC | RANGE 1 | May | 0 | -0.008 | 1.34 | 0 | 0 | -10 | 30
Passenger Cars | Diesel | Large-SUV-Executive | Euro 5 | EC | RANGE 1 | June | 0 | -0.008 | 1.34 | 0 | 0 | -10 | 30
Passenger Cars | Diesel | Large-SUV-Executive | Euro 5 | EC | RANGE 1 | July | 0 | -0.008 | 1.34 | 0 | 0 | -10 | 30
Passenger Cars | Diesel | Large-SUV-Executive | Euro 5 | EC | RANGE 1 | August | 0 | -0.008 | 1.34 | 0 | 0 | -10 | 30
Passenger Cars | Diesel | Large-SUV-Executive | Euro 5 | EC | RANGE 1 | September | 0 | -0.008 | 1.34 | 0 | 0 | -10 | 30
Passenger Cars | Diesel | Large-SUV-Executive | Euro 5 | EC | RANGE 1 | October | 0 | -0.008 | 1.34 | 0 | 0 | -10 | 30
Passenger Cars | Diesel | Large-SUV-Executive | Euro 5 | EC | RANGE 1 | November | 0 | -0.008 | 1.34 | 0 | 0 | -10 | 30
Passenger Cars | Diesel | Large-SUV-Executive | Euro 5 | EC | RANGE 1 | December | 0 | -0.008 | 1.34 | 0 | 0 | -10 | 30
Passenger Cars | Diesel | Large-SUV-Executive | Euro 6 a/b/c | EC | RANGE 1 | January | 0 | -0.008 | 1.34 | 0 | 0 | -10 | 30
Passenger Cars | Diesel | Large-SUV-Executive | Euro 6 a/b/c | EC | RANGE 1 | February | 0 | -0.008 | 1.34 | 0 | 0 | -10 | 30
Passenger Cars | Diesel | Large-SUV-Executive | Euro 6 a/b/c | EC | RANGE 1 | March | 0 | -0.008 | 1.34 | 0 | 0 | -10 | 30
Passenger Cars | Diesel | Large-SUV-Executive | Euro 6 a/b/c | EC | RANGE 1 | April | 0 | -0.008 | 1.34 | 0 | 0 | -10 | 30
Passenger Cars | Diesel | Large-SUV-Executive | Euro 6 a/b/c | EC | RANGE 1 | May | 0 | -0.008 | 1.34 | 0 | 0 | -10 | 30
Passenger Cars | Diesel | Large-SUV-Executive | Euro 6 a/b/c | EC | RANGE 1 | June | 0 | -0.008 | 1.34 | 0 | 0 | -10 | 30
Passenger Cars | Diesel | Large-SUV-Executive | Euro 6 a/b/c | EC | RANGE 1 | July | 0 | -0.008 | 1.34 | 0 | 0 | -10 | 30
Passenger Cars | Diesel | Large-SUV-Executive | Euro 6 a/b/c | EC | RANGE 1 | August | 0 | -0.008 | 1.34 | 0 | 0 | -10 | 30
Passenger Cars | Diesel | Large-SUV-Executive | Euro 6 a/b/c | EC | RANGE 1 | September | 0 | -0.008 | 1.34 | 0 | 0 | -10 | 30
Passenger Cars | Diesel | Large-SUV-Executive | Euro 6 a/b/c | EC | RANGE 1 | October | 0 | -0.008 | 1.34 | 0 | 0 | -10 | 30
Passenger Cars | Diesel | Large-SUV-Executive | Euro 6 a/b/c | EC | RANGE 1 | November | 0 | -0.008 | 1.34 | 0 | 0 | -10 | 30
Passenger Cars | Diesel | Large-SUV-Executive | Euro 6 a/b/c | EC | RANGE 1 | December | 0 | -0.008 | 1.34 | 0 | 0 | -10 | 30
Passenger Cars | Diesel | Large-SUV-Executive | Euro 6 d-temp | EC | RANGE 1 | January | 0 | -0.008 | 1.34 | 0 | 0 | -10 | 30
Passenger Cars | Diesel | Large-SUV-Executive | Euro 6 d-temp | EC | RANGE 1 | February | 0 | -0.008 | 1.34 | 0 | 0 | -10 | 30
Passenger Cars | Diesel | Large-SUV-Executive | Euro 6 d-temp | EC | RANGE 1 | March | 0 | -0.008 | 1.34 | 0 | 0 | -10 | 30
Passenger Cars | Diesel | Large-SUV-Executive | Euro 6 d-temp | EC | RANGE 1 | April | 0 | -0.008 | 1.34 | 0 | 0 | -10 | 30
Passenger Cars | Diesel | Large-SUV-Executive | Euro 6 d-temp | EC | RANGE 1 | May | 0 | -0.008 | 1.34 | 0 | 0 | -10 | 30
Passenger Cars | Diesel | Large-SUV-Executive | Euro 6 d-temp | EC | RANGE 1 | June | 0 | -0.008 | 1.34 | 0 | 0 | -10 | 30
Passenger Cars | Diesel | Large-SUV-Executive | Euro 6 d-temp | EC | RANGE 1 | July | 0 | -0.008 | 1.34 | 0 | 0 | -10 | 30
Passenger Cars | Diesel | Large-SUV-Executive | Euro 6 d-temp | EC | RANGE 1 | August | 0 | -0.008 | 1.34 | 0 | 0 | -10 | 30
Passenger Cars | Diesel | Large-SUV-Executive | Euro 6 d-temp | EC | RANGE 1 | September | 0 | -0.008 | 1.34 | 0 | 0 | -10 | 30
Passenger Cars | Diesel | Large-SUV-Executive | Euro 6 d-temp | EC | RANGE 1 | October | 0 | -0.008 | 1.34 | 0 | 0 | -10 | 30
Passenger Cars | Diesel | Large-SUV-Executive | Euro 6 d-temp | EC | RANGE 1 | November | 0 | -0.008 | 1.34 | 0 | 0 | -10 | 30
Passenger Cars | Diesel | Large-SUV-Executive | Euro 6 d-temp | EC | RANGE 1 | December | 0 | -0.008 | 1.34 | 0 | 0 | -10 | 30
Passenger Cars | Diesel | Large-SUV-Executive | Euro 6 d/e | EC | RANGE 1 | January | 0 | -0.008 | 1.34 | 0 | 0 | -10 | 30
Passenger Cars | Diesel | Large-SUV-Executive | Euro 6 d/e | EC | RANGE 1 | February | 0 | -0.008 | 1.34 | 0 | 0 | -10 | 30
Passenger Cars | Diesel | Large-SUV-Executive | Euro 6 d/e | EC | RANGE 1 | March | 0 | -0.008 | 1.34 | 0 | 0 | -10 | 30
Passenger Cars | Diesel | Large-SUV-Executive | Euro 6 d/e | EC | RANGE 1 | April | 0 | -0.008 | 1.34 | 0 | 0 | -10 | 30
Passenger Cars | Diesel | Large-SUV-Executive | Euro 6 d/e | EC | RANGE 1 | May | 0 | -0.008 | 1.34 | 0 | 0 | -10 | 30
Passenger Cars | Diesel | Large-SUV-Executive | Euro 6 d/e | EC | RANGE 1 | June | 0 | -0.008 | 1.34 | 0 | 0 | -10 | 30
Passenger Cars | Diesel | Large-SUV-Executive | Euro 6 d/e | EC | RANGE 1 | July | 0 | -0.008 | 1.34 | 0 | 0 | -10 | 30
Passenger Cars | Diesel | Large-SUV-Executive | Euro 6 d/e | EC | RANGE 1 | August | 0 | -0.008 | 1.34 | 0 | 0 | -10 | 30
Passenger Cars | Diesel | Large-SUV-Executive | Euro 6 d/e | EC | RANGE 1 | September | 0 | -0.008 | 1.34 | 0 | 0 | -10 | 30
Passenger Cars | Diesel | Large-SUV-Executive | Euro 6 d/e | EC | RANGE 1 | October | 0 | -0.008 | 1.34 | 0 | 0 | -10 | 30
Passenger Cars | Diesel | Large-SUV-Executive | Euro 6 d/e | EC | RANGE 1 | November | 0 | -0.008 | 1.34 | 0 | 0 | -10 | 30
Passenger Cars | Diesel | Large-SUV-Executive | Euro 6 d/e | EC | RANGE 1 | December | 0 | -0.008 | 1.34 | 0 | 0 | -10 | 30
Passenger Cars | Diesel | Large-SUV-Executive | Euro 7 | EC | RANGE 1 | January | 0 | -0.008 | 1.34 | 0 | 0 | -10 | 30
Passenger Cars | Diesel | Large-SUV-Executive | Euro 7 | EC | RANGE 1 | February | 0 | -0.008 | 1.34 | 0 | 0 | -10 | 30
Passenger Cars | Diesel | Large-SUV-Executive | Euro 7 | EC | RANGE 1 | March | 0 | -0.008 | 1.34 | 0 | 0 | -10 | 30
Passenger Cars | Diesel | Large-SUV-Executive | Euro 7 | EC | RANGE 1 | April | 0 | -0.008 | 1.34 | 0 | 0 | -10 | 30
Passenger Cars | Diesel | Large-SUV-Executive | Euro 7 | EC | RANGE 1 | May | 0 | -0.008 | 1.34 | 0 | 0 | -10 | 30
Passenger Cars | Diesel | Large-SUV-Executive | Euro 7 | EC | RANGE 1 | June | 0 | -0.008 | 1.34 | 0 | 0 | -10 | 30
Passenger Cars | Diesel | Large-SUV-Executive | Euro 7 | EC | RANGE 1 | July | 0 | -0.008 | 1.34 | 0 | 0 | -10 | 30
Passenger Cars | Diesel | Large-SUV-Executive | Euro 7 | EC | RANGE 1 | August | 0 | -0.008 | 1.34 | 0 | 0 | -10 | 30
Passenger Cars | Diesel | Large-SUV-Executive | Euro 7 | EC | RANGE 1 | September | 0 | -0.008 | 1.34 | 0 | 0 | -10 | 30
Passenger Cars | Diesel | Large-SUV-Executive | Euro 7 | EC | RANGE 1 | October | 0 | -0.008 | 1.34 | 0 | 0 | -10 | 30
Passenger Cars | Diesel | Large-SUV-Executive | Euro 7 | EC | RANGE 1 | November | 0 | -0.008 | 1.34 | 0 | 0 | -10 | 30
Passenger Cars | Diesel | Large-SUV-Executive | Euro 7 | EC | RANGE 1 | December | 0 | -0.008 | 1.34 | 0 | 0 | -10 | 30
Passenger Cars | Diesel PHEV ~ Diesel | Large-SUV-Executive | Euro 6 a/b/c | EC | RANGE 1 | January | 0 | -0.008 | 1.34 | 0 | 0 | -10 | 30
Passenger Cars | Diesel PHEV ~ Diesel | Large-SUV-Executive | Euro 6 a/b/c | EC | RANGE 1 | February | 0 | -0.008 | 1.34 | 0 | 0 | -10 | 30
Passenger Cars | Diesel PHEV ~ Diesel | Large-SUV-Executive | Euro 6 a/b/c | EC | RANGE 1 | March | 0 | -0.008 | 1.34 | 0 | 0 | -10 | 30
Passenger Cars | Diesel PHEV ~ Diesel | Large-SUV-Executive | Euro 6 a/b/c | EC | RANGE 1 | April | 0 | -0.008 | 1.34 | 0 | 0 | -10 | 30
Passenger Cars | Diesel PHEV ~ Diesel | Large-SUV-Executive | Euro 6 a/b/c | EC | RANGE 1 | May | 0 | -0.008 | 1.34 | 0 | 0 | -10 | 30
Passenger Cars | Diesel PHEV ~ Diesel | Large-SUV-Executive | Euro 6 a/b/c | EC | RANGE 1 | June | 0 | -0.008 | 1.34 | 0 | 0 | -10 | 30
Passenger Cars | Diesel PHEV ~ Diesel | Large-SUV-Executive | Euro 6 a/b/c | EC | RANGE 1 | July | 0 | -0.008 | 1.34 | 0 | 0 | -10 | 30
Passenger Cars | Diesel PHEV ~ Diesel | Large-SUV-Executive | Euro 6 a/b/c | EC | RANGE 1 | August | 0 | -0.008 | 1.34 | 0 | 0 | -10 | 30
Passenger Cars | Diesel PHEV ~ Diesel | Large-SUV-Executive | Euro 6 a/b/c | EC | RANGE 1 | September | 0 | -0.008 | 1.34 | 0 | 0 | -10 | 30
Passenger Cars | Diesel PHEV ~ Diesel | Large-SUV-Executive | Euro 6 a/b/c | EC | RANGE 1 | October | 0 | -0.008 | 1.34 | 0 | 0 | -10 | 30
Passenger Cars | Diesel PHEV ~ Diesel | Large-SUV-Executive | Euro 6 a/b/c | EC | RANGE 1 | November | 0 | -0.008 | 1.34 | 0 | 0 | -10 | 30
Passenger Cars | Diesel PHEV ~ Diesel | Large-SUV-Executive | Euro 6 a/b/c | EC | RANGE 1 | December | 0 | -0.008 | 1.34 | 0 | 0 | -10 | 30
Passenger Cars | Diesel PHEV ~ Diesel | Large-SUV-Executive | Euro 6 d-temp | EC | RANGE 1 | January | 0 | -0.008 | 1.34 | 0 | 0 | -10 | 30
Passenger Cars | Diesel PHEV ~ Diesel | Large-SUV-Executive | Euro 6 d-temp | EC | RANGE 1 | February | 0 | -0.008 | 1.34 | 0 | 0 | -10 | 30
Passenger Cars | Diesel PHEV ~ Diesel | Large-SUV-Executive | Euro 6 d-temp | EC | RANGE 1 | March | 0 | -0.008 | 1.34 | 0 | 0 | -10 | 30
Passenger Cars | Diesel PHEV ~ Diesel | Large-SUV-Executive | Euro 6 d-temp | EC | RANGE 1 | April | 0 | -0.008 | 1.34 | 0 | 0 | -10 | 30
Passenger Cars | Diesel PHEV ~ Diesel | Large-SUV-Executive | Euro 6 d-temp | EC | RANGE 1 | May | 0 | -0.008 | 1.34 | 0 | 0 | -10 | 30
Passenger Cars | Diesel PHEV ~ Diesel | Large-SUV-Executive | Euro 6 d-temp | EC | RANGE 1 | June | 0 | -0.008 | 1.34 | 0 | 0 | -10 | 30
Passenger Cars | Diesel PHEV ~ Diesel | Large-SUV-Executive | Euro 6 d-temp | EC | RANGE 1 | July | 0 | -0.008 | 1.34 | 0 | 0 | -10 | 30
Passenger Cars | Diesel PHEV ~ Diesel | Large-SUV-Executive | Euro 6 d-temp | EC | RANGE 1 | August | 0 | -0.008 | 1.34 | 0 | 0 | -10 | 30
Passenger Cars | Diesel PHEV ~ Diesel | Large-SUV-Executive | Euro 6 d-temp | EC | RANGE 1 | September | 0 | -0.008 | 1.34 | 0 | 0 | -10 | 30
Passenger Cars | Diesel PHEV ~ Diesel | Large-SUV-Executive | Euro 6 d-temp | EC | RANGE 1 | October | 0 | -0.008 | 1.34 | 0 | 0 | -10 | 30
Passenger Cars | Diesel PHEV ~ Diesel | Large-SUV-Executive | Euro 6 d-temp | EC | RANGE 1 | November | 0 | -0.008 | 1.34 | 0 | 0 | -10 | 30
Passenger Cars | Diesel PHEV ~ Diesel | Large-SUV-Executive | Euro 6 d-temp | EC | RANGE 1 | December | 0 | -0.008 | 1.34 | 0 | 0 | -10 | 30
Passenger Cars | Diesel PHEV ~ Diesel | Large-SUV-Executive | Euro 6 d/e | EC | RANGE 1 | January | 0 | -0.008 | 1.34 | 0 | 0 | -10 | 30
Passenger Cars | Diesel PHEV ~ Diesel | Large-SUV-Executive | Euro 6 d/e | EC | RANGE 1 | February | 0 | -0.008 | 1.34 | 0 | 0 | -10 | 30
Passenger Cars | Diesel PHEV ~ Diesel | Large-SUV-Executive | Euro 6 d/e | EC | RANGE 1 | March | 0 | -0.008 | 1.34 | 0 | 0 | -10 | 30
Passenger Cars | Diesel PHEV ~ Diesel | Large-SUV-Executive | Euro 6 d/e | EC | RANGE 1 | April | 0 | -0.008 | 1.34 | 0 | 0 | -10 | 30
Passenger Cars | Diesel PHEV ~ Diesel | Large-SUV-Executive | Euro 6 d/e | EC | RANGE 1 | May | 0 | -0.008 | 1.34 | 0 | 0 | -10 | 30
Passenger Cars | Diesel PHEV ~ Diesel | Large-SUV-Executive | Euro 6 d/e | EC | RANGE 1 | June | 0 | -0.008 | 1.34 | 0 | 0 | -10 | 30
Passenger Cars | Diesel PHEV ~ Diesel | Large-SUV-Executive | Euro 6 d/e | EC | RANGE 1 | July | 0 | -0.008 | 1.34 | 0 | 0 | -10 | 30
Passenger Cars | Diesel PHEV ~ Diesel | Large-SUV-Executive | Euro 6 d/e | EC | RANGE 1 | August | 0 | -0.008 | 1.34 | 0 | 0 | -10 | 30
Passenger Cars | Diesel PHEV ~ Diesel | Large-SUV-Executive | Euro 6 d/e | EC | RANGE 1 | September | 0 | -0.008 | 1.34 | 0 | 0 | -10 | 30
Passenger Cars | Diesel PHEV ~ Diesel | Large-SUV-Executive | Euro 6 d/e | EC | RANGE 1 | October | 0 | -0.008 | 1.34 | 0 | 0 | -10 | 30
Passenger Cars | Diesel PHEV ~ Diesel | Large-SUV-Executive | Euro 6 d/e | EC | RANGE 1 | November | 0 | -0.008 | 1.34 | 0 | 0 | -10 | 30
Passenger Cars | Diesel PHEV ~ Diesel | Large-SUV-Executive | Euro 6 d/e | EC | RANGE 1 | December | 0 | -0.008 | 1.34 | 0 | 0 | -10 | 30
Passenger Cars | Diesel PHEV ~ Diesel | Large-SUV-Executive | Euro 7 | EC | RANGE 1 | January | 0 | -0.008 | 1.34 | 0 | 0 | -10 | 30
Passenger Cars | Diesel PHEV ~ Diesel | Large-SUV-Executive | Euro 7 | EC | RANGE 1 | February | 0 | -0.008 | 1.34 | 0 | 0 | -10 | 30
Passenger Cars | Diesel PHEV ~ Diesel | Large-SUV-Executive | Euro 7 | EC | RANGE 1 | March | 0 | -0.008 | 1.34 | 0 | 0 | -10 | 30
Passenger Cars | Diesel PHEV ~ Diesel | Large-SUV-Executive | Euro 7 | EC | RANGE 1 | April | 0 | -0.008 | 1.34 | 0 | 0 | -10 | 30
Passenger Cars | Diesel PHEV ~ Diesel | Large-SUV-Executive | Euro 7 | EC | RANGE 1 | May | 0 | -0.008 | 1.34 | 0 | 0 | -10 | 30
Passenger Cars | Diesel PHEV ~ Diesel | Large-SUV-Executive | Euro 7 | EC | RANGE 1 | June | 0 | -0.008 | 1.34 | 0 | 0 | -10 | 30
Passenger Cars | Diesel PHEV ~ Diesel | Large-SUV-Executive | Euro 7 | EC | RANGE 1 | July | 0 | -0.008 | 1.34 | 0 | 0 | -10 | 30
Passenger Cars | Diesel PHEV ~ Diesel | Large-SUV-Executive | Euro 7 | EC | RANGE 1 | August | 0 | -0.008 | 1.34 | 0 | 0 | -10 | 30
Passenger Cars | Diesel PHEV ~ Diesel | Large-SUV-Executive | Euro 7 | EC | RANGE 1 | September | 0 | -0.008 | 1.34 | 0 | 0 | -10 | 30
Passenger Cars | Diesel PHEV ~ Diesel | Large-SUV-Executive | Euro 7 | EC | RANGE 1 | October | 0 | -0.008 | 1.34 | 0 | 0 | -10 | 30
Passenger Cars | Diesel PHEV ~ Diesel | Large-SUV-Executive | Euro 7 | EC | RANGE 1 | November | 0 | -0.008 | 1.34 | 0 | 0 | -10 | 30
Passenger Cars | Diesel PHEV ~ Diesel | Large-SUV-Executive | Euro 7 | EC | RANGE 1 | December | 0 | -0.008 | 1.34 | 0 | 0 | -10 | 30
Passenger Cars | LPG Bifuel ~ LPG | Mini | Euro 4 | EC | RANGE 1 | January | 0 | -0.009 | 1.47 | 0 | 0 | -10 | 30
Passenger Cars | LPG Bifuel ~ LPG | Mini | Euro 4 | EC | RANGE 1 | February | 0 | -0.009 | 1.47 | 0 | 0 | -10 | 30
Passenger Cars | LPG Bifuel ~ LPG | Mini | Euro 4 | EC | RANGE 1 | March | 0 | -0.009 | 1.47 | 0 | 0 | -10 | 30
Passenger Cars | LPG Bifuel ~ LPG | Mini | Euro 4 | EC | RANGE 1 | April | 0 | -0.009 | 1.47 | 0 | 0 | -10 | 30
Passenger Cars | LPG Bifuel ~ LPG | Mini | Euro 4 | EC | RANGE 1 | May | 0 | -0.009 | 1.47 | 0 | 0 | -10 | 30
Passenger Cars | LPG Bifuel ~ LPG | Mini | Euro 4 | EC | RANGE 1 | June | 0 | -0.009 | 1.47 | 0 | 0 | -10 | 30
Passenger Cars | LPG Bifuel ~ LPG | Mini | Euro 4 | EC | RANGE 1 | July | 0 | -0.009 | 1.47 | 0 | 0 | -10 | 30
Passenger Cars | LPG Bifuel ~ LPG | Mini | Euro 4 | EC | RANGE 1 | August | 0 | -0.009 | 1.47 | 0 | 0 | -10 | 30
Passenger Cars | LPG Bifuel ~ LPG | Mini | Euro 4 | EC | RANGE 1 | September | 0 | -0.009 | 1.47 | 0 | 0 | -10 | 30
Passenger Cars | LPG Bifuel ~ LPG | Mini | Euro 4 | EC | RANGE 1 | October | 0 | -0.009 | 1.47 | 0 | 0 | -10 | 30
Passenger Cars | LPG Bifuel ~ LPG | Mini | Euro 4 | EC | RANGE 1 | November | 0 | -0.009 | 1.47 | 0 | 0 | -10 | 30
Passenger Cars | LPG Bifuel ~ LPG | Mini | Euro 4 | EC | RANGE 1 | December | 0 | -0.009 | 1.47 | 0 | 0 | -10 | 30
Passenger Cars | LPG Bifuel ~ Petrol | Mini | Euro 4 | EC | RANGE 1 | January | 0 | -0.009 | 1.47 | 0 | 0 | -10 | 30
Passenger Cars | LPG Bifuel ~ Petrol | Mini | Euro 4 | EC | RANGE 1 | February | 0 | -0.009 | 1.47 | 0 | 0 | -10 | 30
Passenger Cars | LPG Bifuel ~ Petrol | Mini | Euro 4 | EC | RANGE 1 | March | 0 | -0.009 | 1.47 | 0 | 0 | -10 | 30
Passenger Cars | LPG Bifuel ~ Petrol | Mini | Euro 4 | EC | RANGE 1 | April | 0 | -0.009 | 1.47 | 0 | 0 | -10 | 30
Passenger Cars | LPG Bifuel ~ Petrol | Mini | Euro 4 | EC | RANGE 1 | May | 0 | -0.009 | 1.47 | 0 | 0 | -10 | 30
Passenger Cars | LPG Bifuel ~ Petrol | Mini | Euro 4 | EC | RANGE 1 | June | 0 | -0.009 | 1.47 | 0 | 0 | -10 | 30
Passenger Cars | LPG Bifuel ~ Petrol | Mini | Euro 4 | EC | RANGE 1 | July | 0 | -0.009 | 1.47 | 0 | 0 | -10 | 30
Passenger Cars | LPG Bifuel ~ Petrol | Mini | Euro 4 | EC | RANGE 1 | August | 0 | -0.009 | 1.47 | 0 | 0 | -10 | 30
Passenger Cars | LPG Bifuel ~ Petrol | Mini | Euro 4 | EC | RANGE 1 | September | 0 | -0.009 | 1.47 | 0 | 0 | -10 | 30
Passenger Cars | LPG Bifuel ~ Petrol | Mini | Euro 4 | EC | RANGE 1 | October | 0 | -0.009 | 1.47 | 0 | 0 | -10 | 30
Passenger Cars | LPG Bifuel ~ Petrol | Mini | Euro 4 | EC | RANGE 1 | November | 0 | -0.009 | 1.47 | 0 | 0 | -10 | 30
Passenger Cars | LPG Bifuel ~ Petrol | Mini | Euro 4 | EC | RANGE 1 | December | 0 | -0.009 | 1.47 | 0 | 0 | -10 | 30
Passenger Cars | LPG Bifuel ~ LPG | Mini | Euro 5 | EC | RANGE 1 | January | 0 | -0.009 | 1.47 | 0 | 0 | -10 | 30
Passenger Cars | LPG Bifuel ~ LPG | Mini | Euro 5 | EC | RANGE 1 | February | 0 | -0.009 | 1.47 | 0 | 0 | -10 | 30
Passenger Cars | LPG Bifuel ~ LPG | Mini | Euro 5 | EC | RANGE 1 | March | 0 | -0.009 | 1.47 | 0 | 0 | -10 | 30
Passenger Cars | LPG Bifuel ~ LPG | Mini | Euro 5 | EC | RANGE 1 | April | 0 | -0.009 | 1.47 | 0 | 0 | -10 | 30
Passenger Cars | LPG Bifuel ~ LPG | Mini | Euro 5 | EC | RANGE 1 | May | 0 | -0.009 | 1.47 | 0 | 0 | -10 | 30
Passenger Cars | LPG Bifuel ~ LPG | Mini | Euro 5 | EC | RANGE 1 | June | 0 | -0.009 | 1.47 | 0 | 0 | -10 | 30
Passenger Cars | LPG Bifuel ~ LPG | Mini | Euro 5 | EC | RANGE 1 | July | 0 | -0.009 | 1.47 | 0 | 0 | -10 | 30
Passenger Cars | LPG Bifuel ~ LPG | Mini | Euro 5 | EC | RANGE 1 | August | 0 | -0.009 | 1.47 | 0 | 0 | -10 | 30
Passenger Cars | LPG Bifuel ~ LPG | Mini | Euro 5 | EC | RANGE 1 | September | 0 | -0.009 | 1.47 | 0 | 0 | -10 | 30
Passenger Cars | LPG Bifuel ~ LPG | Mini | Euro 5 | EC | RANGE 1 | October | 0 | -0.009 | 1.47 | 0 | 0 | -10 | 30
Passenger Cars | LPG Bifuel ~ LPG | Mini | Euro 5 | EC | RANGE 1 | November | 0 | -0.009 | 1.47 | 0 | 0 | -10 | 30
Passenger Cars | LPG Bifuel ~ LPG | Mini | Euro 5 | EC | RANGE 1 | December | 0 | -0.009 | 1.47 | 0 | 0 | -10 | 30
Passenger Cars | LPG Bifuel ~ Petrol | Mini | Euro 5 | EC | RANGE 1 | January | 0 | -0.009 | 1.47 | 0 | 0 | -10 | 30
Passenger Cars | LPG Bifuel ~ Petrol | Mini | Euro 5 | EC | RANGE 1 | February | 0 | -0.009 | 1.47 | 0 | 0 | -10 | 30
Passenger Cars | LPG Bifuel ~ Petrol | Mini | Euro 5 | EC | RANGE 1 | March | 0 | -0.009 | 1.47 | 0 | 0 | -10 | 30
Passenger Cars | LPG Bifuel ~ Petrol | Mini | Euro 5 | EC | RANGE 1 | April | 0 | -0.009 | 1.47 | 0 | 0 | -10 | 30
Passenger Cars | LPG Bifuel ~ Petrol | Mini | Euro 5 | EC | RANGE 1 | May | 0 | -0.009 | 1.47 | 0 | 0 | -10 | 30
Passenger Cars | LPG Bifuel ~ Petrol | Mini | Euro 5 | EC | RANGE 1 | June | 0 | -0.009 | 1.47 | 0 | 0 | -10 | 30
Passenger Cars | LPG Bifuel ~ Petrol | Mini | Euro 5 | EC | RANGE 1 | July | 0 | -0.009 | 1.47 | 0 | 0 | -10 | 30
Passenger Cars | LPG Bifuel ~ Petrol | Mini | Euro 5 | EC | RANGE 1 | August | 0 | -0.009 | 1.47 | 0 | 0 | -10 | 30
Passenger Cars | LPG Bifuel ~ Petrol | Mini | Euro 5 | EC | RANGE 1 | September | 0 | -0.009 | 1.47 | 0 | 0 | -10 | 30
Passenger Cars | LPG Bifuel ~ Petrol | Mini | Euro 5 | EC | RANGE 1 | October | 0 | -0.009 | 1.47 | 0 | 0 | -10 | 30
Passenger Cars | LPG Bifuel ~ Petrol | Mini | Euro 5 | EC | RANGE 1 | November | 0 | -0.009 | 1.47 | 0 | 0 | -10 | 30
Passenger Cars | LPG Bifuel ~ Petrol | Mini | Euro 5 | EC | RANGE 1 | December | 0 | -0.009 | 1.47 | 0 | 0 | -10 | 30
Passenger Cars | LPG Bifuel ~ LPG | Mini | Euro 6 a/b/c | EC | RANGE 1 | January | 0 | -0.009 | 1.47 | 0 | 0 | -10 | 30
Passenger Cars | LPG Bifuel ~ LPG | Mini | Euro 6 a/b/c | EC | RANGE 1 | February | 0 | -0.009 | 1.47 | 0 | 0 | -10 | 30
Passenger Cars | LPG Bifuel ~ LPG | Mini | Euro 6 a/b/c | EC | RANGE 1 | March | 0 | -0.009 | 1.47 | 0 | 0 | -10 | 30
Passenger Cars | LPG Bifuel ~ LPG | Mini | Euro 6 a/b/c | EC | RANGE 1 | April | 0 | -0.009 | 1.47 | 0 | 0 | -10 | 30
Passenger Cars | LPG Bifuel ~ LPG | Mini | Euro 6 a/b/c | EC | RANGE 1 | May | 0 | -0.009 | 1.47 | 0 | 0 | -10 | 30
Passenger Cars | LPG Bifuel ~ LPG | Mini | Euro 6 a/b/c | EC | RANGE 1 | June | 0 | -0.009 | 1.47 | 0 | 0 | -10 | 30
Passenger Cars | LPG Bifuel ~ LPG | Mini | Euro 6 a/b/c | EC | RANGE 1 | July | 0 | -0.009 | 1.47 | 0 | 0 | -10 | 30
Passenger Cars | LPG Bifuel ~ LPG | Mini | Euro 6 a/b/c | EC | RANGE 1 | August | 0 | -0.009 | 1.47 | 0 | 0 | -10 | 30
Passenger Cars | LPG Bifuel ~ LPG | Mini | Euro 6 a/b/c | EC | RANGE 1 | September | 0 | -0.009 | 1.47 | 0 | 0 | -10 | 30
Passenger Cars | LPG Bifuel ~ LPG | Mini | Euro 6 a/b/c | EC | RANGE 1 | October | 0 | -0.009 | 1.47 | 0 | 0 | -10 | 30
Passenger Cars | LPG Bifuel ~ LPG | Mini | Euro 6 a/b/c | EC | RANGE 1 | November | 0 | -0.009 | 1.47 | 0 | 0 | -10 | 30
Passenger Cars | LPG Bifuel ~ LPG | Mini | Euro 6 a/b/c | EC | RANGE 1 | December | 0 | -0.009 | 1.47 | 0 | 0 | -10 | 30
Passenger Cars | LPG Bifuel ~ Petrol | Mini | Euro 6 a/b/c | EC | RANGE 1 | January | 0 | -0.009 | 1.47 | 0 | 0 | -10 | 30
Passenger Cars | LPG Bifuel ~ Petrol | Mini | Euro 6 a/b/c | EC | RANGE 1 | February | 0 | -0.009 | 1.47 | 0 | 0 | -10 | 30
Passenger Cars | LPG Bifuel ~ Petrol | Mini | Euro 6 a/b/c | EC | RANGE 1 | March | 0 | -0.009 | 1.47 | 0 | 0 | -10 | 30
Passenger Cars | LPG Bifuel ~ Petrol | Mini | Euro 6 a/b/c | EC | RANGE 1 | April | 0 | -0.009 | 1.47 | 0 | 0 | -10 | 30
Passenger Cars | LPG Bifuel ~ Petrol | Mini | Euro 6 a/b/c | EC | RANGE 1 | May | 0 | -0.009 | 1.47 | 0 | 0 | -10 | 30
Passenger Cars | LPG Bifuel ~ Petrol | Mini | Euro 6 a/b/c | EC | RANGE 1 | June | 0 | -0.009 | 1.47 | 0 | 0 | -10 | 30
Passenger Cars | LPG Bifuel ~ Petrol | Mini | Euro 6 a/b/c | EC | RANGE 1 | July | 0 | -0.009 | 1.47 | 0 | 0 | -10 | 30
Passenger Cars | LPG Bifuel ~ Petrol | Mini | Euro 6 a/b/c | EC | RANGE 1 | August | 0 | -0.009 | 1.47 | 0 | 0 | -10 | 30
Passenger Cars | LPG Bifuel ~ Petrol | Mini | Euro 6 a/b/c | EC | RANGE 1 | September | 0 | -0.009 | 1.47 | 0 | 0 | -10 | 30
Passenger Cars | LPG Bifuel ~ Petrol | Mini | Euro 6 a/b/c | EC | RANGE 1 | October | 0 | -0.009 | 1.47 | 0 | 0 | -10 | 30
Passenger Cars | LPG Bifuel ~ Petrol | Mini | Euro 6 a/b/c | EC | RANGE 1 | November | 0 | -0.009 | 1.47 | 0 | 0 | -10 | 30
Passenger Cars | LPG Bifuel ~ Petrol | Mini | Euro 6 a/b/c | EC | RANGE 1 | December | 0 | -0.009 | 1.47 | 0 | 0 | -10 | 30
Passenger Cars | LPG Bifuel ~ LPG | Mini | Euro 6 d-temp | EC | RANGE 1 | January | 0 | -0.009 | 1.47 | 0 | 0 | -10 | 30
Passenger Cars | LPG Bifuel ~ LPG | Mini | Euro 6 d-temp | EC | RANGE 1 | February | 0 | -0.009 | 1.47 | 0 | 0 | -10 | 30
Passenger Cars | LPG Bifuel ~ LPG | Mini | Euro 6 d-temp | EC | RANGE 1 | March | 0 | -0.009 | 1.47 | 0 | 0 | -10 | 30
Passenger Cars | LPG Bifuel ~ LPG | Mini | Euro 6 d-temp | EC | RANGE 1 | April | 0 | -0.009 | 1.47 | 0 | 0 | -10 | 30
Passenger Cars | LPG Bifuel ~ LPG | Mini | Euro 6 d-temp | EC | RANGE 1 | May | 0 | -0.009 | 1.47 | 0 | 0 | -10 | 30
Passenger Cars | LPG Bifuel ~ LPG | Mini | Euro 6 d-temp | EC | RANGE 1 | June | 0 | -0.009 | 1.47 | 0 | 0 | -10 | 30
Passenger Cars | LPG Bifuel ~ LPG | Mini | Euro 6 d-temp | EC | RANGE 1 | July | 0 | -0.009 | 1.47 | 0 | 0 | -10 | 30
Passenger Cars | LPG Bifuel ~ LPG | Mini | Euro 6 d-temp | EC | RANGE 1 | August | 0 | -0.009 | 1.47 | 0 | 0 | -10 | 30
Passenger Cars | LPG Bifuel ~ LPG | Mini | Euro 6 d-temp | EC | RANGE 1 | September | 0 | -0.009 | 1.47 | 0 | 0 | -10 | 30
Passenger Cars | LPG Bifuel ~ LPG | Mini | Euro 6 d-temp | EC | RANGE 1 | October | 0 | -0.009 | 1.47 | 0 | 0 | -10 | 30
Passenger Cars | LPG Bifuel ~ LPG | Mini | Euro 6 d-temp | EC | RANGE 1 | November | 0 | -0.009 | 1.47 | 0 | 0 | -10 | 30
Passenger Cars | LPG Bifuel ~ LPG | Mini | Euro 6 d-temp | EC | RANGE 1 | December | 0 | -0.009 | 1.47 | 0 | 0 | -10 | 30
Passenger Cars | LPG Bifuel ~ Petrol | Mini | Euro 6 d-temp | EC | RANGE 1 | January | 0 | -0.009 | 1.47 | 0 | 0 | -10 | 30
Passenger Cars | LPG Bifuel ~ Petrol | Mini | Euro 6 d-temp | EC | RANGE 1 | February | 0 | -0.009 | 1.47 | 0 | 0 | -10 | 30
Passenger Cars | LPG Bifuel ~ Petrol | Mini | Euro 6 d-temp | EC | RANGE 1 | March | 0 | -0.009 | 1.47 | 0 | 0 | -10 | 30
Passenger Cars | LPG Bifuel ~ Petrol | Mini | Euro 6 d-temp | EC | RANGE 1 | April | 0 | -0.009 | 1.47 | 0 | 0 | -10 | 30
Passenger Cars | LPG Bifuel ~ Petrol | Mini | Euro 6 d-temp | EC | RANGE 1 | May | 0 | -0.009 | 1.47 | 0 | 0 | -10 | 30
Passenger Cars | LPG Bifuel ~ Petrol | Mini | Euro 6 d-temp | EC | RANGE 1 | June | 0 | -0.009 | 1.47 | 0 | 0 | -10 | 30
Passenger Cars | LPG Bifuel ~ Petrol | Mini | Euro 6 d-temp | EC | RANGE 1 | July | 0 | -0.009 | 1.47 | 0 | 0 | -10 | 30
Passenger Cars | LPG Bifuel ~ Petrol | Mini | Euro 6 d-temp | EC | RANGE 1 | August | 0 | -0.009 | 1.47 | 0 | 0 | -10 | 30
Passenger Cars | LPG Bifuel ~ Petrol | Mini | Euro 6 d-temp | EC | RANGE 1 | September | 0 | -0.009 | 1.47 | 0 | 0 | -10 | 30
Passenger Cars | LPG Bifuel ~ Petrol | Mini | Euro 6 d-temp | EC | RANGE 1 | October | 0 | -0.009 | 1.47 | 0 | 0 | -10 | 30
Passenger Cars | LPG Bifuel ~ Petrol | Mini | Euro 6 d-temp | EC | RANGE 1 | November | 0 | -0.009 | 1.47 | 0 | 0 | -10 | 30
Passenger Cars | LPG Bifuel ~ Petrol | Mini | Euro 6 d-temp | EC | RANGE 1 | December | 0 | -0.009 | 1.47 | 0 | 0 | -10 | 30
Passenger Cars | LPG Bifuel ~ LPG | Mini | Euro 6 d/e | EC | RANGE 1 | January | 0 | -0.009 | 1.47 | 0 | 0 | -10 | 30
Passenger Cars | LPG Bifuel ~ LPG | Mini | Euro 6 d/e | EC | RANGE 1 | February | 0 | -0.009 | 1.47 | 0 | 0 | -10 | 30
Passenger Cars | LPG Bifuel ~ LPG | Mini | Euro 6 d/e | EC | RANGE 1 | March | 0 | -0.009 | 1.47 | 0 | 0 | -10 | 30
Passenger Cars | LPG Bifuel ~ LPG | Mini | Euro 6 d/e | EC | RANGE 1 | April | 0 | -0.009 | 1.47 | 0 | 0 | -10 | 30
Passenger Cars | LPG Bifuel ~ LPG | Mini | Euro 6 d/e | EC | RANGE 1 | May | 0 | -0.009 | 1.47 | 0 | 0 | -10 | 30
Passenger Cars | LPG Bifuel ~ LPG | Mini | Euro 6 d/e | EC | RANGE 1 | June | 0 | -0.009 | 1.47 | 0 | 0 | -10 | 30
Passenger Cars | LPG Bifuel ~ LPG | Mini | Euro 6 d/e | EC | RANGE 1 | July | 0 | -0.009 | 1.47 | 0 | 0 | -10 | 30
Passenger Cars | LPG Bifuel ~ LPG | Mini | Euro 6 d/e | EC | RANGE 1 | August | 0 | -0.009 | 1.47 | 0 | 0 | -10 | 30
Passenger Cars | LPG Bifuel ~ LPG | Mini | Euro 6 d/e | EC | RANGE 1 | September | 0 | -0.009 | 1.47 | 0 | 0 | -10 | 30
Passenger Cars | LPG Bifuel ~ LPG | Mini | Euro 6 d/e | EC | RANGE 1 | October | 0 | -0.009 | 1.47 | 0 | 0 | -10 | 30
Passenger Cars | LPG Bifuel ~ LPG | Mini | Euro 6 d/e | EC | RANGE 1 | November | 0 | -0.009 | 1.47 | 0 | 0 | -10 | 30
Passenger Cars | LPG Bifuel ~ LPG | Mini | Euro 6 d/e | EC | RANGE 1 | December | 0 | -0.009 | 1.47 | 0 | 0 | -10 | 30
Passenger Cars | LPG Bifuel ~ Petrol | Mini | Euro 6 d/e | EC | RANGE 1 | January | 0 | -0.009 | 1.47 | 0 | 0 | -10 | 30
Passenger Cars | LPG Bifuel ~ Petrol | Mini | Euro 6 d/e | EC | RANGE 1 | February | 0 | -0.009 | 1.47 | 0 | 0 | -10 | 30
Passenger Cars | LPG Bifuel ~ Petrol | Mini | Euro 6 d/e | EC | RANGE 1 | March | 0 | -0.009 | 1.47 | 0 | 0 | -10 | 30
Passenger Cars | LPG Bifuel ~ Petrol | Mini | Euro 6 d/e | EC | RANGE 1 | April | 0 | -0.009 | 1.47 | 0 | 0 | -10 | 30
Passenger Cars | LPG Bifuel ~ Petrol | Mini | Euro 6 d/e | EC | RANGE 1 | May | 0 | -0.009 | 1.47 | 0 | 0 | -10 | 30
Passenger Cars | LPG Bifuel ~ Petrol | Mini | Euro 6 d/e | EC | RANGE 1 | June | 0 | -0.009 | 1.47 | 0 | 0 | -10 | 30
Passenger Cars | LPG Bifuel ~ Petrol | Mini | Euro 6 d/e | EC | RANGE 1 | July | 0 | -0.009 | 1.47 | 0 | 0 | -10 | 30
Passenger Cars | LPG Bifuel ~ Petrol | Mini | Euro 6 d/e | EC | RANGE 1 | August | 0 | -0.009 | 1.47 | 0 | 0 | -10 | 30
Passenger Cars | LPG Bifuel ~ Petrol | Mini | Euro 6 d/e | EC | RANGE 1 | September | 0 | -0.009 | 1.47 | 0 | 0 | -10 | 30
Passenger Cars | LPG Bifuel ~ Petrol | Mini | Euro 6 d/e | EC | RANGE 1 | October | 0 | -0.009 | 1.47 | 0 | 0 | -10 | 30
Passenger Cars | LPG Bifuel ~ Petrol | Mini | Euro 6 d/e | EC | RANGE 1 | November | 0 | -0.009 | 1.47 | 0 | 0 | -10 | 30
Passenger Cars | LPG Bifuel ~ Petrol | Mini | Euro 6 d/e | EC | RANGE 1 | December | 0 | -0.009 | 1.47 | 0 | 0 | -10 | 30
Passenger Cars | LPG Bifuel ~ LPG | Mini | Euro 7 | EC | RANGE 1 | January | 0 | -0.009 | 1.47 | 0 | 0 | -10 | 30
Passenger Cars | LPG Bifuel ~ LPG | Mini | Euro 7 | EC | RANGE 1 | February | 0 | -0.009 | 1.47 | 0 | 0 | -10 | 30
Passenger Cars | LPG Bifuel ~ LPG | Mini | Euro 7 | EC | RANGE 1 | March | 0 | -0.009 | 1.47 | 0 | 0 | -10 | 30
Passenger Cars | LPG Bifuel ~ LPG | Mini | Euro 7 | EC | RANGE 1 | April | 0 | -0.009 | 1.47 | 0 | 0 | -10 | 30
Passenger Cars | LPG Bifuel ~ LPG | Mini | Euro 7 | EC | RANGE 1 | May | 0 | -0.009 | 1.47 | 0 | 0 | -10 | 30
Passenger Cars | LPG Bifuel ~ LPG | Mini | Euro 7 | EC | RANGE 1 | June | 0 | -0.009 | 1.47 | 0 | 0 | -10 | 30
Passenger Cars | LPG Bifuel ~ LPG | Mini | Euro 7 | EC | RANGE 1 | July | 0 | -0.009 | 1.47 | 0 | 0 | -10 | 30
Passenger Cars | LPG Bifuel ~ LPG | Mini | Euro 7 | EC | RANGE 1 | August | 0 | -0.009 | 1.47 | 0 | 0 | -10 | 30
Passenger Cars | LPG Bifuel ~ LPG | Mini | Euro 7 | EC | RANGE 1 | September | 0 | -0.009 | 1.47 | 0 | 0 | -10 | 30
Passenger Cars | LPG Bifuel ~ LPG | Mini | Euro 7 | EC | RANGE 1 | October | 0 | -0.009 | 1.47 | 0 | 0 | -10 | 30
Passenger Cars | LPG Bifuel ~ LPG | Mini | Euro 7 | EC | RANGE 1 | November | 0 | -0.009 | 1.47 | 0 | 0 | -10 | 30
Passenger Cars | LPG Bifuel ~ LPG | Mini | Euro 7 | EC | RANGE 1 | December | 0 | -0.009 | 1.47 | 0 | 0 | -10 | 30
Passenger Cars | LPG Bifuel ~ Petrol | Mini | Euro 7 | EC | RANGE 1 | January | 0 | -0.009 | 1.47 | 0 | 0 | -10 | 30
Passenger Cars | LPG Bifuel ~ Petrol | Mini | Euro 7 | EC | RANGE 1 | February | 0 | -0.009 | 1.47 | 0 | 0 | -10 | 30
Passenger Cars | LPG Bifuel ~ Petrol | Mini | Euro 7 | EC | RANGE 1 | March | 0 | -0.009 | 1.47 | 0 | 0 | -10 | 30
Passenger Cars | LPG Bifuel ~ Petrol | Mini | Euro 7 | EC | RANGE 1 | April | 0 | -0.009 | 1.47 | 0 | 0 | -10 | 30
Passenger Cars | LPG Bifuel ~ Petrol | Mini | Euro 7 | EC | RANGE 1 | May | 0 | -0.009 | 1.47 | 0 | 0 | -10 | 30
Passenger Cars | LPG Bifuel ~ Petrol | Mini | Euro 7 | EC | RANGE 1 | June | 0 | -0.009 | 1.47 | 0 | 0 | -10 | 30
Passenger Cars | LPG Bifuel ~ Petrol | Mini | Euro 7 | EC | RANGE 1 | July | 0 | -0.009 | 1.47 | 0 | 0 | -10 | 30
Passenger Cars | LPG Bifuel ~ Petrol | Mini | Euro 7 | EC | RANGE 1 | August | 0 | -0.009 | 1.47 | 0 | 0 | -10 | 30
Passenger Cars | LPG Bifuel ~ Petrol | Mini | Euro 7 | EC | RANGE 1 | September | 0 | -0.009 | 1.47 | 0 | 0 | -10 | 30
Passenger Cars | LPG Bifuel ~ Petrol | Mini | Euro 7 | EC | RANGE 1 | October | 0 | -0.009 | 1.47 | 0 | 0 | -10 | 30
Passenger Cars | LPG Bifuel ~ Petrol | Mini | Euro 7 | EC | RANGE 1 | November | 0 | -0.009 | 1.47 | 0 | 0 | -10 | 30
Passenger Cars | LPG Bifuel ~ Petrol | Mini | Euro 7 | EC | RANGE 1 | December | 0 | -0.009 | 1.47 | 0 | 0 | -10 | 30
Passenger Cars | LPG Bifuel ~ LPG | Small | Conventional | EC | RANGE 1 | January | 0 | -0.009 | 1.47 | 0 | 0 | -10 | 30
Passenger Cars | LPG Bifuel ~ LPG | Small | Conventional | EC | RANGE 1 | February | 0 | -0.009 | 1.47 | 0 | 0 | -10 | 30
Passenger Cars | LPG Bifuel ~ LPG | Small | Conventional | EC | RANGE 1 | March | 0 | -0.009 | 1.47 | 0 | 0 | -10 | 30
Passenger Cars | LPG Bifuel ~ LPG | Small | Conventional | EC | RANGE 1 | April | 0 | -0.009 | 1.47 | 0 | 0 | -10 | 30
Passenger Cars | LPG Bifuel ~ LPG | Small | Conventional | EC | RANGE 1 | May | 0 | -0.009 | 1.47 | 0 | 0 | -10 | 30
Passenger Cars | LPG Bifuel ~ LPG | Small | Conventional | EC | RANGE 1 | June | 0 | -0.009 | 1.47 | 0 | 0 | -10 | 30
Passenger Cars | LPG Bifuel ~ LPG | Small | Conventional | EC | RANGE 1 | July | 0 | -0.009 | 1.47 | 0 | 0 | -10 | 30
Passenger Cars | LPG Bifuel ~ LPG | Small | Conventional | EC | RANGE 1 | August | 0 | -0.009 | 1.47 | 0 | 0 | -10 | 30
Passenger Cars | LPG Bifuel ~ LPG | Small | Conventional | EC | RANGE 1 | September | 0 | -0.009 | 1.47 | 0 | 0 | -10 | 30
Passenger Cars | LPG Bifuel ~ LPG | Small | Conventional | EC | RANGE 1 | October | 0 | -0.009 | 1.47 | 0 | 0 | -10 | 30
Passenger Cars | LPG Bifuel ~ LPG | Small | Conventional | EC | RANGE 1 | November | 0 | -0.009 | 1.47 | 0 | 0 | -10 | 30
Passenger Cars | LPG Bifuel ~ LPG | Small | Conventional | EC | RANGE 1 | December | 0 | -0.009 | 1.47 | 0 | 0 | -10 | 30
Passenger Cars | LPG Bifuel ~ Petrol | Small | Conventional | EC | RANGE 1 | January | 0 | -0.009 | 1.47 | 0 | 0 | -10 | 30
Passenger Cars | LPG Bifuel ~ Petrol | Small | Conventional | EC | RANGE 1 | February | 0 | -0.009 | 1.47 | 0 | 0 | -10 | 30
Passenger Cars | LPG Bifuel ~ Petrol | Small | Conventional | EC | RANGE 1 | March | 0 | -0.009 | 1.47 | 0 | 0 | -10 | 30
Passenger Cars | LPG Bifuel ~ Petrol | Small | Conventional | EC | RANGE 1 | April | 0 | -0.009 | 1.47 | 0 | 0 | -10 | 30
Passenger Cars | LPG Bifuel ~ Petrol | Small | Conventional | EC | RANGE 1 | May | 0 | -0.009 | 1.47 | 0 | 0 | -10 | 30
Passenger Cars | LPG Bifuel ~ Petrol | Small | Conventional | EC | RANGE 1 | June | 0 | -0.009 | 1.47 | 0 | 0 | -10 | 30
Passenger Cars | LPG Bifuel ~ Petrol | Small | Conventional | EC | RANGE 1 | July | 0 | -0.009 | 1.47 | 0 | 0 | -10 | 30
Passenger Cars | LPG Bifuel ~ Petrol | Small | Conventional | EC | RANGE 1 | August | 0 | -0.009 | 1.47 | 0 | 0 | -10 | 30
Passenger Cars | LPG Bifuel ~ Petrol | Small | Conventional | EC | RANGE 1 | September | 0 | -0.009 | 1.47 | 0 | 0 | -10 | 30
Passenger Cars | LPG Bifuel ~ Petrol | Small | Conventional | EC | RANGE 1 | October | 0 | -0.009 | 1.47 | 0 | 0 | -10 | 30
Passenger Cars | LPG Bifuel ~ Petrol | Small | Conventional | EC | RANGE 1 | November | 0 | -0.009 | 1.47 | 0 | 0 | -10 | 30
Passenger Cars | LPG Bifuel ~ Petrol | Small | Conventional | EC | RANGE 1 | December | 0 | -0.009 | 1.47 | 0 | 0 | -10 | 30
Passenger Cars | LPG Bifuel ~ LPG | Small | Euro 1 | EC | RANGE 1 | January | 0 | -0.009 | 1.47 | 0 | 0 | -10 | 30
Passenger Cars | LPG Bifuel ~ LPG | Small | Euro 1 | EC | RANGE 1 | February | 0 | -0.009 | 1.47 | 0 | 0 | -10 | 30
Passenger Cars | LPG Bifuel ~ LPG | Small | Euro 1 | EC | RANGE 1 | March | 0 | -0.009 | 1.47 | 0 | 0 | -10 | 30
Passenger Cars | LPG Bifuel ~ LPG | Small | Euro 1 | EC | RANGE 1 | April | 0 | -0.009 | 1.47 | 0 | 0 | -10 | 30
Passenger Cars | LPG Bifuel ~ LPG | Small | Euro 1 | EC | RANGE 1 | May | 0 | -0.009 | 1.47 | 0 | 0 | -10 | 30
Passenger Cars | LPG Bifuel ~ LPG | Small | Euro 1 | EC | RANGE 1 | June | 0 | -0.009 | 1.47 | 0 | 0 | -10 | 30
Passenger Cars | LPG Bifuel ~ LPG | Small | Euro 1 | EC | RANGE 1 | July | 0 | -0.009 | 1.47 | 0 | 0 | -10 | 30
Passenger Cars | LPG Bifuel ~ LPG | Small | Euro 1 | EC | RANGE 1 | August | 0 | -0.009 | 1.47 | 0 | 0 | -10 | 30
Passenger Cars | LPG Bifuel ~ LPG | Small | Euro 1 | EC | RANGE 1 | September | 0 | -0.009 | 1.47 | 0 | 0 | -10 | 30
Passenger Cars | LPG Bifuel ~ LPG | Small | Euro 1 | EC | RANGE 1 | October | 0 | -0.009 | 1.47 | 0 | 0 | -10 | 30
Passenger Cars | LPG Bifuel ~ LPG | Small | Euro 1 | EC | RANGE 1 | November | 0 | -0.009 | 1.47 | 0 | 0 | -10 | 30
Passenger Cars | LPG Bifuel ~ LPG | Small | Euro 1 | EC | RANGE 1 | December | 0 | -0.009 | 1.47 | 0 | 0 | -10 | 30
Passenger Cars | LPG Bifuel ~ Petrol | Small | Euro 1 | EC | RANGE 1 | January | 0 | -0.009 | 1.47 | 0 | 0 | -10 | 30
Passenger Cars | LPG Bifuel ~ Petrol | Small | Euro 1 | EC | RANGE 1 | February | 0 | -0.009 | 1.47 | 0 | 0 | -10 | 30
Passenger Cars | LPG Bifuel ~ Petrol | Small | Euro 1 | EC | RANGE 1 | March | 0 | -0.009 | 1.47 | 0 | 0 | -10 | 30
Passenger Cars | LPG Bifuel ~ Petrol | Small | Euro 1 | EC | RANGE 1 | April | 0 | -0.009 | 1.47 | 0 | 0 | -10 | 30
Passenger Cars | LPG Bifuel ~ Petrol | Small | Euro 1 | EC | RANGE 1 | May | 0 | -0.009 | 1.47 | 0 | 0 | -10 | 30
Passenger Cars | LPG Bifuel ~ Petrol | Small | Euro 1 | EC | RANGE 1 | June | 0 | -0.009 | 1.47 | 0 | 0 | -10 | 30
Passenger Cars | LPG Bifuel ~ Petrol | Small | Euro 1 | EC | RANGE 1 | July | 0 | -0.009 | 1.47 | 0 | 0 | -10 | 30
Passenger Cars | LPG Bifuel ~ Petrol | Small | Euro 1 | EC | RANGE 1 | August | 0 | -0.009 | 1.47 | 0 | 0 | -10 | 30
Passenger Cars | LPG Bifuel ~ Petrol | Small | Euro 1 | EC | RANGE 1 | September | 0 | -0.009 | 1.47 | 0 | 0 | -10 | 30
Passenger Cars | LPG Bifuel ~ Petrol | Small | Euro 1 | EC | RANGE 1 | October | 0 | -0.009 | 1.47 | 0 | 0 | -10 | 30
Passenger Cars | LPG Bifuel ~ Petrol | Small | Euro 1 | EC | RANGE 1 | November | 0 | -0.009 | 1.47 | 0 | 0 | -10 | 30
Passenger Cars | LPG Bifuel ~ Petrol | Small | Euro 1 | EC | RANGE 1 | December | 0 | -0.009 | 1.47 | 0 | 0 | -10 | 30
Passenger Cars | LPG Bifuel ~ LPG | Small | Euro 2 | EC | RANGE 1 | January | 0 | -0.009 | 1.47 | 0 | 0 | -10 | 30
Passenger Cars | LPG Bifuel ~ LPG | Small | Euro 2 | EC | RANGE 1 | February | 0 | -0.009 | 1.47 | 0 | 0 | -10 | 30
Passenger Cars | LPG Bifuel ~ LPG | Small | Euro 2 | EC | RANGE 1 | March | 0 | -0.009 | 1.47 | 0 | 0 | -10 | 30
Passenger Cars | LPG Bifuel ~ LPG | Small | Euro 2 | EC | RANGE 1 | April | 0 | -0.009 | 1.47 | 0 | 0 | -10 | 30
Passenger Cars | LPG Bifuel ~ LPG | Small | Euro 2 | EC | RANGE 1 | May | 0 | -0.009 | 1.47 | 0 | 0 | -10 | 30
Passenger Cars | LPG Bifuel ~ LPG | Small | Euro 2 | EC | RANGE 1 | June | 0 | -0.009 | 1.47 | 0 | 0 | -10 | 30
Passenger Cars | LPG Bifuel ~ LPG | Small | Euro 2 | EC | RANGE 1 | July | 0 | -0.009 | 1.47 | 0 | 0 | -10 | 30
Passenger Cars | LPG Bifuel ~ LPG | Small | Euro 2 | EC | RANGE 1 | August | 0 | -0.009 | 1.47 | 0 | 0 | -10 | 30
Passenger Cars | LPG Bifuel ~ LPG | Small | Euro 2 | EC | RANGE 1 | September | 0 | -0.009 | 1.47 | 0 | 0 | -10 | 30
Passenger Cars | LPG Bifuel ~ LPG | Small | Euro 2 | EC | RANGE 1 | October | 0 | -0.009 | 1.47 | 0 | 0 | -10 | 30
Passenger Cars | LPG Bifuel ~ LPG | Small | Euro 2 | EC | RANGE 1 | November | 0 | -0.009 | 1.47 | 0 | 0 | -10 | 30
Passenger Cars | LPG Bifuel ~ LPG | Small | Euro 2 | EC | RANGE 1 | December | 0 | -0.009 | 1.47 | 0 | 0 | -10 | 30
Passenger Cars | LPG Bifuel ~ Petrol | Small | Euro 2 | EC | RANGE 1 | January | 0 | -0.009 | 1.47 | 0 | 0 | -10 | 30
Passenger Cars | LPG Bifuel ~ Petrol | Small | Euro 2 | EC | RANGE 1 | February | 0 | -0.009 | 1.47 | 0 | 0 | -10 | 30
Passenger Cars | LPG Bifuel ~ Petrol | Small | Euro 2 | EC | RANGE 1 | March | 0 | -0.009 | 1.47 | 0 | 0 | -10 | 30
Passenger Cars | LPG Bifuel ~ Petrol | Small | Euro 2 | EC | RANGE 1 | April | 0 | -0.009 | 1.47 | 0 | 0 | -10 | 30
Passenger Cars | LPG Bifuel ~ Petrol | Small | Euro 2 | EC | RANGE 1 | May | 0 | -0.009 | 1.47 | 0 | 0 | -10 | 30
Passenger Cars | LPG Bifuel ~ Petrol | Small | Euro 2 | EC | RANGE 1 | June | 0 | -0.009 | 1.47 | 0 | 0 | -10 | 30
Passenger Cars | LPG Bifuel ~ Petrol | Small | Euro 2 | EC | RANGE 1 | July | 0 | -0.009 | 1.47 | 0 | 0 | -10 | 30
Passenger Cars | LPG Bifuel ~ Petrol | Small | Euro 2 | EC | RANGE 1 | August | 0 | -0.009 | 1.47 | 0 | 0 | -10 | 30
Passenger Cars | LPG Bifuel ~ Petrol | Small | Euro 2 | EC | RANGE 1 | September | 0 | -0.009 | 1.47 | 0 | 0 | -10 | 30
Passenger Cars | LPG Bifuel ~ Petrol | Small | Euro 2 | EC | RANGE 1 | October | 0 | -0.009 | 1.47 | 0 | 0 | -10 | 30
Passenger Cars | LPG Bifuel ~ Petrol | Small | Euro 2 | EC | RANGE 1 | November | 0 | -0.009 | 1.47 | 0 | 0 | -10 | 30
Passenger Cars | LPG Bifuel ~ Petrol | Small | Euro 2 | EC | RANGE 1 | December | 0 | -0.009 | 1.47 | 0 | 0 | -10 | 30
Passenger Cars | LPG Bifuel ~ LPG | Small | Euro 3 | EC | RANGE 1 | January | 0 | -0.009 | 1.47 | 0 | 0 | -10 | 30
Passenger Cars | LPG Bifuel ~ LPG | Small | Euro 3 | EC | RANGE 1 | February | 0 | -0.009 | 1.47 | 0 | 0 | -10 | 30
Passenger Cars | LPG Bifuel ~ LPG | Small | Euro 3 | EC | RANGE 1 | March | 0 | -0.009 | 1.47 | 0 | 0 | -10 | 30
Passenger Cars | LPG Bifuel ~ LPG | Small | Euro 3 | EC | RANGE 1 | April | 0 | -0.009 | 1.47 | 0 | 0 | -10 | 30
Passenger Cars | LPG Bifuel ~ LPG | Small | Euro 3 | EC | RANGE 1 | May | 0 | -0.009 | 1.47 | 0 | 0 | -10 | 30
Passenger Cars | LPG Bifuel ~ LPG | Small | Euro 3 | EC | RANGE 1 | June | 0 | -0.009 | 1.47 | 0 | 0 | -10 | 30
Passenger Cars | LPG Bifuel ~ LPG | Small | Euro 3 | EC | RANGE 1 | July | 0 | -0.009 | 1.47 | 0 | 0 | -10 | 30
Passenger Cars | LPG Bifuel ~ LPG | Small | Euro 3 | EC | RANGE 1 | August | 0 | -0.009 | 1.47 | 0 | 0 | -10 | 30
Passenger Cars | LPG Bifuel ~ LPG | Small | Euro 3 | EC | RANGE 1 | September | 0 | -0.009 | 1.47 | 0 | 0 | -10 | 30
Passenger Cars | LPG Bifuel ~ LPG | Small | Euro 3 | EC | RANGE 1 | October | 0 | -0.009 | 1.47 | 0 | 0 | -10 | 30
Passenger Cars | LPG Bifuel ~ LPG | Small | Euro 3 | EC | RANGE 1 | November | 0 | -0.009 | 1.47 | 0 | 0 | -10 | 30
Passenger Cars | LPG Bifuel ~ LPG | Small | Euro 3 | EC | RANGE 1 | December | 0 | -0.009 | 1.47 | 0 | 0 | -10 | 30
Passenger Cars | LPG Bifuel ~ Petrol | Small | Euro 3 | EC | RANGE 1 | January | 0 | -0.009 | 1.47 | 0 | 0 | -10 | 30
Passenger Cars | LPG Bifuel ~ Petrol | Small | Euro 3 | EC | RANGE 1 | February | 0 | -0.009 | 1.47 | 0 | 0 | -10 | 30
Passenger Cars | LPG Bifuel ~ Petrol | Small | Euro 3 | EC | RANGE 1 | March | 0 | -0.009 | 1.47 | 0 | 0 | -10 | 30
Passenger Cars | LPG Bifuel ~ Petrol | Small | Euro 3 | EC | RANGE 1 | April | 0 | -0.009 | 1.47 | 0 | 0 | -10 | 30
Passenger Cars | LPG Bifuel ~ Petrol | Small | Euro 3 | EC | RANGE 1 | May | 0 | -0.009 | 1.47 | 0 | 0 | -10 | 30
Passenger Cars | LPG Bifuel ~ Petrol | Small | Euro 3 | EC | RANGE 1 | June | 0 | -0.009 | 1.47 | 0 | 0 | -10 | 30
Passenger Cars | LPG Bifuel ~ Petrol | Small | Euro 3 | EC | RANGE 1 | July | 0 | -0.009 | 1.47 | 0 | 0 | -10 | 30
Passenger Cars | LPG Bifuel ~ Petrol | Small | Euro 3 | EC | RANGE 1 | August | 0 | -0.009 | 1.47 | 0 | 0 | -10 | 30
Passenger Cars | LPG Bifuel ~ Petrol | Small | Euro 3 | EC | RANGE 1 | September | 0 | -0.009 | 1.47 | 0 | 0 | -10 | 30
Passenger Cars | LPG Bifuel ~ Petrol | Small | Euro 3 | EC | RANGE 1 | October | 0 | -0.009 | 1.47 | 0 | 0 | -10 | 30
Passenger Cars | LPG Bifuel ~ Petrol | Small | Euro 3 | EC | RANGE 1 | November | 0 | -0.009 | 1.47 | 0 | 0 | -10 | 30
Passenger Cars | LPG Bifuel ~ Petrol | Small | Euro 3 | EC | RANGE 1 | December | 0 | -0.009 | 1.47 | 0 | 0 | -10 | 30
Passenger Cars | LPG Bifuel ~ LPG | Small | Euro 4 | EC | RANGE 1 | January | 0 | -0.009 | 1.47 | 0 | 0 | -10 | 30
Passenger Cars | LPG Bifuel ~ LPG | Small | Euro 4 | EC | RANGE 1 | February | 0 | -0.009 | 1.47 | 0 | 0 | -10 | 30
Passenger Cars | LPG Bifuel ~ LPG | Small | Euro 4 | EC | RANGE 1 | March | 0 | -0.009 | 1.47 | 0 | 0 | -10 | 30
Passenger Cars | LPG Bifuel ~ LPG | Small | Euro 4 | EC | RANGE 1 | April | 0 | -0.009 | 1.47 | 0 | 0 | -10 | 30
Passenger Cars | LPG Bifuel ~ LPG | Small | Euro 4 | EC | RANGE 1 | May | 0 | -0.009 | 1.47 | 0 | 0 | -10 | 30
Passenger Cars | LPG Bifuel ~ LPG | Small | Euro 4 | EC | RANGE 1 | June | 0 | -0.009 | 1.47 | 0 | 0 | -10 | 30
Passenger Cars | LPG Bifuel ~ LPG | Small | Euro 4 | EC | RANGE 1 | July | 0 | -0.009 | 1.47 | 0 | 0 | -10 | 30
Passenger Cars | LPG Bifuel ~ LPG | Small | Euro 4 | EC | RANGE 1 | August | 0 | -0.009 | 1.47 | 0 | 0 | -10 | 30
Passenger Cars | LPG Bifuel ~ LPG | Small | Euro 4 | EC | RANGE 1 | September | 0 | -0.009 | 1.47 | 0 | 0 | -10 | 30
Passenger Cars | LPG Bifuel ~ LPG | Small | Euro 4 | EC | RANGE 1 | October | 0 | -0.009 | 1.47 | 0 | 0 | -10 | 30
Passenger Cars | LPG Bifuel ~ LPG | Small | Euro 4 | EC | RANGE 1 | November | 0 | -0.009 | 1.47 | 0 | 0 | -10 | 30
Passenger Cars | LPG Bifuel ~ LPG | Small | Euro 4 | EC | RANGE 1 | December | 0 | -0.009 | 1.47 | 0 | 0 | -10 | 30
Passenger Cars | LPG Bifuel ~ Petrol | Small | Euro 4 | EC | RANGE 1 | January | 0 | -0.009 | 1.47 | 0 | 0 | -10 | 30
Passenger Cars | LPG Bifuel ~ Petrol | Small | Euro 4 | EC | RANGE 1 | February | 0 | -0.009 | 1.47 | 0 | 0 | -10 | 30
Passenger Cars | LPG Bifuel ~ Petrol | Small | Euro 4 | EC | RANGE 1 | March | 0 | -0.009 | 1.47 | 0 | 0 | -10 | 30
Passenger Cars | LPG Bifuel ~ Petrol | Small | Euro 4 | EC | RANGE 1 | April | 0 | -0.009 | 1.47 | 0 | 0 | -10 | 30
Passenger Cars | LPG Bifuel ~ Petrol | Small | Euro 4 | EC | RANGE 1 | May | 0 | -0.009 | 1.47 | 0 | 0 | -10 | 30
Passenger Cars | LPG Bifuel ~ Petrol | Small | Euro 4 | EC | RANGE 1 | June | 0 | -0.009 | 1.47 | 0 | 0 | -10 | 30
Passenger Cars | LPG Bifuel ~ Petrol | Small | Euro 4 | EC | RANGE 1 | July | 0 | -0.009 | 1.47 | 0 | 0 | -10 | 30
Passenger Cars | LPG Bifuel ~ Petrol | Small | Euro 4 | EC | RANGE 1 | August | 0 | -0.009 | 1.47 | 0 | 0 | -10 | 30
Passenger Cars | LPG Bifuel ~ Petrol | Small | Euro 4 | EC | RANGE 1 | September | 0 | -0.009 | 1.47 | 0 | 0 | -10 | 30
Passenger Cars | LPG Bifuel ~ Petrol | Small | Euro 4 | EC | RANGE 1 | October | 0 | -0.009 | 1.47 | 0 | 0 | -10 | 30
Passenger Cars | LPG Bifuel ~ Petrol | Small | Euro 4 | EC | RANGE 1 | November | 0 | -0.009 | 1.47 | 0 | 0 | -10 | 30
Passenger Cars | LPG Bifuel ~ Petrol | Small | Euro 4 | EC | RANGE 1 | December | 0 | -0.009 | 1.47 | 0 | 0 | -10 | 30
Passenger Cars | LPG Bifuel ~ LPG | Small | Euro 5 | EC | RANGE 1 | January | 0 | -0.009 | 1.47 | 0 | 0 | -10 | 30
Passenger Cars | LPG Bifuel ~ LPG | Small | Euro 5 | EC | RANGE 1 | February | 0 | -0.009 | 1.47 | 0 | 0 | -10 | 30
Passenger Cars | LPG Bifuel ~ LPG | Small | Euro 5 | EC | RANGE 1 | March | 0 | -0.009 | 1.47 | 0 | 0 | -10 | 30
Passenger Cars | LPG Bifuel ~ LPG | Small | Euro 5 | EC | RANGE 1 | April | 0 | -0.009 | 1.47 | 0 | 0 | -10 | 30
Passenger Cars | LPG Bifuel ~ LPG | Small | Euro 5 | EC | RANGE 1 | May | 0 | -0.009 | 1.47 | 0 | 0 | -10 | 30
Passenger Cars | LPG Bifuel ~ LPG | Small | Euro 5 | EC | RANGE 1 | June | 0 | -0.009 | 1.47 | 0 | 0 | -10 | 30
Passenger Cars | LPG Bifuel ~ LPG | Small | Euro 5 | EC | RANGE 1 | July | 0 | -0.009 | 1.47 | 0 | 0 | -10 | 30
Passenger Cars | LPG Bifuel ~ LPG | Small | Euro 5 | EC | RANGE 1 | August | 0 | -0.009 | 1.47 | 0 | 0 | -10 | 30
Passenger Cars | LPG Bifuel ~ LPG | Small | Euro 5 | EC | RANGE 1 | September | 0 | -0.009 | 1.47 | 0 | 0 | -10 | 30
Passenger Cars | LPG Bifuel ~ LPG | Small | Euro 5 | EC | RANGE 1 | October | 0 | -0.009 | 1.47 | 0 | 0 | -10 | 30
Passenger Cars | LPG Bifuel ~ LPG | Small | Euro 5 | EC | RANGE 1 | November | 0 | -0.009 | 1.47 | 0 | 0 | -10 | 30
Passenger Cars | LPG Bifuel ~ LPG | Small | Euro 5 | EC | RANGE 1 | December | 0 | -0.009 | 1.47 | 0 | 0 | -10 | 30
Passenger Cars | LPG Bifuel ~ Petrol | Small | Euro 5 | EC | RANGE 1 | January | 0 | -0.009 | 1.47 | 0 | 0 | -10 | 30
Passenger Cars | LPG Bifuel ~ Petrol | Small | Euro 5 | EC | RANGE 1 | February | 0 | -0.009 | 1.47 | 0 | 0 | -10 | 30
Passenger Cars | LPG Bifuel ~ Petrol | Small | Euro 5 | EC | RANGE 1 | March | 0 | -0.009 | 1.47 | 0 | 0 | -10 | 30
Passenger Cars | LPG Bifuel ~ Petrol | Small | Euro 5 | EC | RANGE 1 | April | 0 | -0.009 | 1.47 | 0 | 0 | -10 | 30
Passenger Cars | LPG Bifuel ~ Petrol | Small | Euro 5 | EC | RANGE 1 | May | 0 | -0.009 | 1.47 | 0 | 0 | -10 | 30
Passenger Cars | LPG Bifuel ~ Petrol | Small | Euro 5 | EC | RANGE 1 | June | 0 | -0.009 | 1.47 | 0 | 0 | -10 | 30
Passenger Cars | LPG Bifuel ~ Petrol | Small | Euro 5 | EC | RANGE 1 | July | 0 | -0.009 | 1.47 | 0 | 0 | -10 | 30
Passenger Cars | LPG Bifuel ~ Petrol | Small | Euro 5 | EC | RANGE 1 | August | 0 | -0.009 | 1.47 | 0 | 0 | -10 | 30
Passenger Cars | LPG Bifuel ~ Petrol | Small | Euro 5 | EC | RANGE 1 | September | 0 | -0.009 | 1.47 | 0 | 0 | -10 | 30
Passenger Cars | LPG Bifuel ~ Petrol | Small | Euro 5 | EC | RANGE 1 | October | 0 | -0.009 | 1.47 | 0 | 0 | -10 | 30
Passenger Cars | LPG Bifuel ~ Petrol | Small | Euro 5 | EC | RANGE 1 | November | 0 | -0.009 | 1.47 | 0 | 0 | -10 | 30
Passenger Cars | LPG Bifuel ~ Petrol | Small | Euro 5 | EC | RANGE 1 | December | 0 | -0.009 | 1.47 | 0 | 0 | -10 | 30
Passenger Cars | LPG Bifuel ~ LPG | Small | Euro 6 a/b/c | EC | RANGE 1 | January | 0 | -0.009 | 1.47 | 0 | 0 | -10 | 30
Passenger Cars | LPG Bifuel ~ LPG | Small | Euro 6 a/b/c | EC | RANGE 1 | February | 0 | -0.009 | 1.47 | 0 | 0 | -10 | 30
Passenger Cars | LPG Bifuel ~ LPG | Small | Euro 6 a/b/c | EC | RANGE 1 | March | 0 | -0.009 | 1.47 | 0 | 0 | -10 | 30
Passenger Cars | LPG Bifuel ~ LPG | Small | Euro 6 a/b/c | EC | RANGE 1 | April | 0 | -0.009 | 1.47 | 0 | 0 | -10 | 30
Passenger Cars | LPG Bifuel ~ LPG | Small | Euro 6 a/b/c | EC | RANGE 1 | May | 0 | -0.009 | 1.47 | 0 | 0 | -10 | 30
Passenger Cars | LPG Bifuel ~ LPG | Small | Euro 6 a/b/c | EC | RANGE 1 | June | 0 | -0.009 | 1.47 | 0 | 0 | -10 | 30
Passenger Cars | LPG Bifuel ~ LPG | Small | Euro 6 a/b/c | EC | RANGE 1 | July | 0 | -0.009 | 1.47 | 0 | 0 | -10 | 30
Passenger Cars | LPG Bifuel ~ LPG | Small | Euro 6 a/b/c | EC | RANGE 1 | August | 0 | -0.009 | 1.47 | 0 | 0 | -10 | 30
Passenger Cars | LPG Bifuel ~ LPG | Small | Euro 6 a/b/c | EC | RANGE 1 | September | 0 | -0.009 | 1.47 | 0 | 0 | -10 | 30
Passenger Cars | LPG Bifuel ~ LPG | Small | Euro 6 a/b/c | EC | RANGE 1 | October | 0 | -0.009 | 1.47 | 0 | 0 | -10 | 30
Passenger Cars | LPG Bifuel ~ LPG | Small | Euro 6 a/b/c | EC | RANGE 1 | November | 0 | -0.009 | 1.47 | 0 | 0 | -10 | 30
Passenger Cars | LPG Bifuel ~ LPG | Small | Euro 6 a/b/c | EC | RANGE 1 | December | 0 | -0.009 | 1.47 | 0 | 0 | -10 | 30
Passenger Cars | LPG Bifuel ~ Petrol | Small | Euro 6 a/b/c | EC | RANGE 1 | January | 0 | -0.009 | 1.47 | 0 | 0 | -10 | 30
Passenger Cars | LPG Bifuel ~ Petrol | Small | Euro 6 a/b/c | EC | RANGE 1 | February | 0 | -0.009 | 1.47 | 0 | 0 | -10 | 30
Passenger Cars | LPG Bifuel ~ Petrol | Small | Euro 6 a/b/c | EC | RANGE 1 | March | 0 | -0.009 | 1.47 | 0 | 0 | -10 | 30
Passenger Cars | LPG Bifuel ~ Petrol | Small | Euro 6 a/b/c | EC | RANGE 1 | April | 0 | -0.009 | 1.47 | 0 | 0 | -10 | 30
Passenger Cars | LPG Bifuel ~ Petrol | Small | Euro 6 a/b/c | EC | RANGE 1 | May | 0 | -0.009 | 1.47 | 0 | 0 | -10 | 30
Passenger Cars | LPG Bifuel ~ Petrol | Small | Euro 6 a/b/c | EC | RANGE 1 | June | 0 | -0.009 | 1.47 | 0 | 0 | -10 | 30
Passenger Cars | LPG Bifuel ~ Petrol | Small | Euro 6 a/b/c | EC | RANGE 1 | July | 0 | -0.009 | 1.47 | 0 | 0 | -10 | 30
Passenger Cars | LPG Bifuel ~ Petrol | Small | Euro 6 a/b/c | EC | RANGE 1 | August | 0 | -0.009 | 1.47 | 0 | 0 | -10 | 30
Passenger Cars | LPG Bifuel ~ Petrol | Small | Euro 6 a/b/c | EC | RANGE 1 | September | 0 | -0.009 | 1.47 | 0 | 0 | -10 | 30
Passenger Cars | LPG Bifuel ~ Petrol | Small | Euro 6 a/b/c | EC | RANGE 1 | October | 0 | -0.009 | 1.47 | 0 | 0 | -10 | 30
Passenger Cars | LPG Bifuel ~ Petrol | Small | Euro 6 a/b/c | EC | RANGE 1 | November | 0 | -0.009 | 1.47 | 0 | 0 | -10 | 30
Passenger Cars | LPG Bifuel ~ Petrol | Small | Euro 6 a/b/c | EC | RANGE 1 | December | 0 | -0.009 | 1.47 | 0 | 0 | -10 | 30
Passenger Cars | LPG Bifuel ~ LPG | Small | Euro 6 d-temp | EC | RANGE 1 | January | 0 | -0.009 | 1.47 | 0 | 0 | -10 | 30
Passenger Cars | LPG Bifuel ~ LPG | Small | Euro 6 d-temp | EC | RANGE 1 | February | 0 | -0.009 | 1.47 | 0 | 0 | -10 | 30
Passenger Cars | LPG Bifuel ~ LPG | Small | Euro 6 d-temp | EC | RANGE 1 | March | 0 | -0.009 | 1.47 | 0 | 0 | -10 | 30
Passenger Cars | LPG Bifuel ~ LPG | Small | Euro 6 d-temp | EC | RANGE 1 | April | 0 | -0.009 | 1.47 | 0 | 0 | -10 | 30
Passenger Cars | LPG Bifuel ~ LPG | Small | Euro 6 d-temp | EC | RANGE 1 | May | 0 | -0.009 | 1.47 | 0 | 0 | -10 | 30
Passenger Cars | LPG Bifuel ~ LPG | Small | Euro 6 d-temp | EC | RANGE 1 | June | 0 | -0.009 | 1.47 | 0 | 0 | -10 | 30
Passenger Cars | LPG Bifuel ~ LPG | Small | Euro 6 d-temp | EC | RANGE 1 | July | 0 | -0.009 | 1.47 | 0 | 0 | -10 | 30
Passenger Cars | LPG Bifuel ~ LPG | Small | Euro 6 d-temp | EC | RANGE 1 | August | 0 | -0.009 | 1.47 | 0 | 0 | -10 | 30
Passenger Cars | LPG Bifuel ~ LPG | Small | Euro 6 d-temp | EC | RANGE 1 | September | 0 | -0.009 | 1.47 | 0 | 0 | -10 | 30
Passenger Cars | LPG Bifuel ~ LPG | Small | Euro 6 d-temp | EC | RANGE 1 | October | 0 | -0.009 | 1.47 | 0 | 0 | -10 | 30
Passenger Cars | LPG Bifuel ~ LPG | Small | Euro 6 d-temp | EC | RANGE 1 | November | 0 | -0.009 | 1.47 | 0 | 0 | -10 | 30
Passenger Cars | LPG Bifuel ~ LPG | Small | Euro 6 d-temp | EC | RANGE 1 | December | 0 | -0.009 | 1.47 | 0 | 0 | -10 | 30
Passenger Cars | LPG Bifuel ~ Petrol | Small | Euro 6 d-temp | EC | RANGE 1 | January | 0 | -0.009 | 1.47 | 0 | 0 | -10 | 30
Passenger Cars | LPG Bifuel ~ Petrol | Small | Euro 6 d-temp | EC | RANGE 1 | February | 0 | -0.009 | 1.47 | 0 | 0 | -10 | 30
Passenger Cars | LPG Bifuel ~ Petrol | Small | Euro 6 d-temp | EC | RANGE 1 | March | 0 | -0.009 | 1.47 | 0 | 0 | -10 | 30
Passenger Cars | LPG Bifuel ~ Petrol | Small | Euro 6 d-temp | EC | RANGE 1 | April | 0 | -0.009 | 1.47 | 0 | 0 | -10 | 30
Passenger Cars | LPG Bifuel ~ Petrol | Small | Euro 6 d-temp | EC | RANGE 1 | May | 0 | -0.009 | 1.47 | 0 | 0 | -10 | 30
Passenger Cars | LPG Bifuel ~ Petrol | Small | Euro 6 d-temp | EC | RANGE 1 | June | 0 | -0.009 | 1.47 | 0 | 0 | -10 | 30
Passenger Cars | LPG Bifuel ~ Petrol | Small | Euro 6 d-temp | EC | RANGE 1 | July | 0 | -0.009 | 1.47 | 0 | 0 | -10 | 30
Passenger Cars | LPG Bifuel ~ Petrol | Small | Euro 6 d-temp | EC | RANGE 1 | August | 0 | -0.009 | 1.47 | 0 | 0 | -10 | 30
Passenger Cars | LPG Bifuel ~ Petrol | Small | Euro 6 d-temp | EC | RANGE 1 | September | 0 | -0.009 | 1.47 | 0 | 0 | -10 | 30
Passenger Cars | LPG Bifuel ~ Petrol | Small | Euro 6 d-temp | EC | RANGE 1 | October | 0 | -0.009 | 1.47 | 0 | 0 | -10 | 30
Passenger Cars | LPG Bifuel ~ Petrol | Small | Euro 6 d-temp | EC | RANGE 1 | November | 0 | -0.009 | 1.47 | 0 | 0 | -10 | 30
Passenger Cars | LPG Bifuel ~ Petrol | Small | Euro 6 d-temp | EC | RANGE 1 | December | 0 | -0.009 | 1.47 | 0 | 0 | -10 | 30
Passenger Cars | LPG Bifuel ~ LPG | Small | Euro 6 d/e | EC | RANGE 1 | January | 0 | -0.009 | 1.47 | 0 | 0 | -10 | 30
Passenger Cars | LPG Bifuel ~ LPG | Small | Euro 6 d/e | EC | RANGE 1 | February | 0 | -0.009 | 1.47 | 0 | 0 | -10 | 30
Passenger Cars | LPG Bifuel ~ LPG | Small | Euro 6 d/e | EC | RANGE 1 | March | 0 | -0.009 | 1.47 | 0 | 0 | -10 | 30
Passenger Cars | LPG Bifuel ~ LPG | Small | Euro 6 d/e | EC | RANGE 1 | April | 0 | -0.009 | 1.47 | 0 | 0 | -10 | 30
Passenger Cars | LPG Bifuel ~ LPG | Small | Euro 6 d/e | EC | RANGE 1 | May | 0 | -0.009 | 1.47 | 0 | 0 | -10 | 30
Passenger Cars | LPG Bifuel ~ LPG | Small | Euro 6 d/e | EC | RANGE 1 | June | 0 | -0.009 | 1.47 | 0 | 0 | -10 | 30
Passenger Cars | LPG Bifuel ~ LPG | Small | Euro 6 d/e | EC | RANGE 1 | July | 0 | -0.009 | 1.47 | 0 | 0 | -10 | 30
Passenger Cars | LPG Bifuel ~ LPG | Small | Euro 6 d/e | EC | RANGE 1 | August | 0 | -0.009 | 1.47 | 0 | 0 | -10 | 30
Passenger Cars | LPG Bifuel ~ LPG | Small | Euro 6 d/e | EC | RANGE 1 | September | 0 | -0.009 | 1.47 | 0 | 0 | -10 | 30
Passenger Cars | LPG Bifuel ~ LPG | Small | Euro 6 d/e | EC | RANGE 1 | October | 0 | -0.009 | 1.47 | 0 | 0 | -10 | 30
Passenger Cars | LPG Bifuel ~ LPG | Small | Euro 6 d/e | EC | RANGE 1 | November | 0 | -0.009 | 1.47 | 0 | 0 | -10 | 30
Passenger Cars | LPG Bifuel ~ LPG | Small | Euro 6 d/e | EC | RANGE 1 | December | 0 | -0.009 | 1.47 | 0 | 0 | -10 | 30
Passenger Cars | LPG Bifuel ~ Petrol | Small | Euro 6 d/e | EC | RANGE 1 | January | 0 | -0.009 | 1.47 | 0 | 0 | -10 | 30
Passenger Cars | LPG Bifuel ~ Petrol | Small | Euro 6 d/e | EC | RANGE 1 | February | 0 | -0.009 | 1.47 | 0 | 0 | -10 | 30
Passenger Cars | LPG Bifuel ~ Petrol | Small | Euro 6 d/e | EC | RANGE 1 | March | 0 | -0.009 | 1.47 | 0 | 0 | -10 | 30
Passenger Cars | LPG Bifuel ~ Petrol | Small | Euro 6 d/e | EC | RANGE 1 | April | 0 | -0.009 | 1.47 | 0 | 0 | -10 | 30
Passenger Cars | LPG Bifuel ~ Petrol | Small | Euro 6 d/e | EC | RANGE 1 | May | 0 | -0.009 | 1.47 | 0 | 0 | -10 | 30
Passenger Cars | LPG Bifuel ~ Petrol | Small | Euro 6 d/e | EC | RANGE 1 | June | 0 | -0.009 | 1.47 | 0 | 0 | -10 | 30
Passenger Cars | LPG Bifuel ~ Petrol | Small | Euro 6 d/e | EC | RANGE 1 | July | 0 | -0.009 | 1.47 | 0 | 0 | -10 | 30
Passenger Cars | LPG Bifuel ~ Petrol | Small | Euro 6 d/e | EC | RANGE 1 | August | 0 | -0.009 | 1.47 | 0 | 0 | -10 | 30
Passenger Cars | LPG Bifuel ~ Petrol | Small | Euro 6 d/e | EC | RANGE 1 | September | 0 | -0.009 | 1.47 | 0 | 0 | -10 | 30
Passenger Cars | LPG Bifuel ~ Petrol | Small | Euro 6 d/e | EC | RANGE 1 | October | 0 | -0.009 | 1.47 | 0 | 0 | -10 | 30
Passenger Cars | LPG Bifuel ~ Petrol | Small | Euro 6 d/e | EC | RANGE 1 | November | 0 | -0.009 | 1.47 | 0 | 0 | -10 | 30
Passenger Cars | LPG Bifuel ~ Petrol | Small | Euro 6 d/e | EC | RANGE 1 | December | 0 | -0.009 | 1.47 | 0 | 0 | -10 | 30
Passenger Cars | LPG Bifuel ~ LPG | Small | Euro 7 | EC | RANGE 1 | January | 0 | -0.009 | 1.47 | 0 | 0 | -10 | 30
Passenger Cars | LPG Bifuel ~ LPG | Small | Euro 7 | EC | RANGE 1 | February | 0 | -0.009 | 1.47 | 0 | 0 | -10 | 30
Passenger Cars | LPG Bifuel ~ LPG | Small | Euro 7 | EC | RANGE 1 | March | 0 | -0.009 | 1.47 | 0 | 0 | -10 | 30
Passenger Cars | LPG Bifuel ~ LPG | Small | Euro 7 | EC | RANGE 1 | April | 0 | -0.009 | 1.47 | 0 | 0 | -10 | 30
Passenger Cars | LPG Bifuel ~ LPG | Small | Euro 7 | EC | RANGE 1 | May | 0 | -0.009 | 1.47 | 0 | 0 | -10 | 30
Passenger Cars | LPG Bifuel ~ LPG | Small | Euro 7 | EC | RANGE 1 | June | 0 | -0.009 | 1.47 | 0 | 0 | -10 | 30
Passenger Cars | LPG Bifuel ~ LPG | Small | Euro 7 | EC | RANGE 1 | July | 0 | -0.009 | 1.47 | 0 | 0 | -10 | 30
Passenger Cars | LPG Bifuel ~ LPG | Small | Euro 7 | EC | RANGE 1 | August | 0 | -0.009 | 1.47 | 0 | 0 | -10 | 30
Passenger Cars | LPG Bifuel ~ LPG | Small | Euro 7 | EC | RANGE 1 | September | 0 | -0.009 | 1.47 | 0 | 0 | -10 | 30
Passenger Cars | LPG Bifuel ~ LPG | Small | Euro 7 | EC | RANGE 1 | October | 0 | -0.009 | 1.47 | 0 | 0 | -10 | 30
Passenger Cars | LPG Bifuel ~ LPG | Small | Euro 7 | EC | RANGE 1 | November | 0 | -0.009 | 1.47 | 0 | 0 | -10 | 30
Passenger Cars | LPG Bifuel ~ LPG | Small | Euro 7 | EC | RANGE 1 | December | 0 | -0.009 | 1.47 | 0 | 0 | -10 | 30
Passenger Cars | LPG Bifuel ~ Petrol | Small | Euro 7 | EC | RANGE 1 | January | 0 | -0.009 | 1.47 | 0 | 0 | -10 | 30
Passenger Cars | LPG Bifuel ~ Petrol | Small | Euro 7 | EC | RANGE 1 | February | 0 | -0.009 | 1.47 | 0 | 0 | -10 | 30
Passenger Cars | LPG Bifuel ~ Petrol | Small | Euro 7 | EC | RANGE 1 | March | 0 | -0.009 | 1.47 | 0 | 0 | -10 | 30
Passenger Cars | LPG Bifuel ~ Petrol | Small | Euro 7 | EC | RANGE 1 | April | 0 | -0.009 | 1.47 | 0 | 0 | -10 | 30
Passenger Cars | LPG Bifuel ~ Petrol | Small | Euro 7 | EC | RANGE 1 | May | 0 | -0.009 | 1.47 | 0 | 0 | -10 | 30
Passenger Cars | LPG Bifuel ~ Petrol | Small | Euro 7 | EC | RANGE 1 | June | 0 | -0.009 | 1.47 | 0 | 0 | -10 | 30
Passenger Cars | LPG Bifuel ~ Petrol | Small | Euro 7 | EC | RANGE 1 | July | 0 | -0.009 | 1.47 | 0 | 0 | -10 | 30
Passenger Cars | LPG Bifuel ~ Petrol | Small | Euro 7 | EC | RANGE 1 | August | 0 | -0.009 | 1.47 | 0 | 0 | -10 | 30
Passenger Cars | LPG Bifuel ~ Petrol | Small | Euro 7 | EC | RANGE 1 | September | 0 | -0.009 | 1.47 | 0 | 0 | -10 | 30
Passenger Cars | LPG Bifuel ~ Petrol | Small | Euro 7 | EC | RANGE 1 | October | 0 | -0.009 | 1.47 | 0 | 0 | -10 | 30
Passenger Cars | LPG Bifuel ~ Petrol | Small | Euro 7 | EC | RANGE 1 | November | 0 | -0.009 | 1.47 | 0 | 0 | -10 | 30
Passenger Cars | LPG Bifuel ~ Petrol | Small | Euro 7 | EC | RANGE 1 | December | 0 | -0.009 | 1.47 | 0 | 0 | -10 | 30
Passenger Cars | LPG Bifuel ~ LPG | Medium | Conventional | EC | RANGE 1 | January | 0 | -0.009 | 1.47 | 0 | 0 | -10 | 30
Passenger Cars | LPG Bifuel ~ LPG | Medium | Conventional | EC | RANGE 1 | February | 0 | -0.009 | 1.47 | 0 | 0 | -10 | 30
Passenger Cars | LPG Bifuel ~ LPG | Medium | Conventional | EC | RANGE 1 | March | 0 | -0.009 | 1.47 | 0 | 0 | -10 | 30
Passenger Cars | LPG Bifuel ~ LPG | Medium | Conventional | EC | RANGE 1 | April | 0 | -0.009 | 1.47 | 0 | 0 | -10 | 30
Passenger Cars | LPG Bifuel ~ LPG | Medium | Conventional | EC | RANGE 1 | May | 0 | -0.009 | 1.47 | 0 | 0 | -10 | 30
Passenger Cars | LPG Bifuel ~ LPG | Medium | Conventional | EC | RANGE 1 | June | 0 | -0.009 | 1.47 | 0 | 0 | -10 | 30
Passenger Cars | LPG Bifuel ~ LPG | Medium | Conventional | EC | RANGE 1 | July | 0 | -0.009 | 1.47 | 0 | 0 | -10 | 30
Passenger Cars | LPG Bifuel ~ LPG | Medium | Conventional | EC | RANGE 1 | August | 0 | -0.009 | 1.47 | 0 | 0 | -10 | 30
Passenger Cars | LPG Bifuel ~ LPG | Medium | Conventional | EC | RANGE 1 | September | 0 | -0.009 | 1.47 | 0 | 0 | -10 | 30
Passenger Cars | LPG Bifuel ~ LPG | Medium | Conventional | EC | RANGE 1 | October | 0 | -0.009 | 1.47 | 0 | 0 | -10 | 30
Passenger Cars | LPG Bifuel ~ LPG | Medium | Conventional | EC | RANGE 1 | November | 0 | -0.009 | 1.47 | 0 | 0 | -10 | 30
Passenger Cars | LPG Bifuel ~ LPG | Medium | Conventional | EC | RANGE 1 | December | 0 | -0.009 | 1.47 | 0 | 0 | -10 | 30
Passenger Cars | LPG Bifuel ~ Petrol | Medium | Conventional | EC | RANGE 1 | January | 0 | -0.009 | 1.47 | 0 | 0 | -10 | 30
Passenger Cars | LPG Bifuel ~ Petrol | Medium | Conventional | EC | RANGE 1 | February | 0 | -0.009 | 1.47 | 0 | 0 | -10 | 30
Passenger Cars | LPG Bifuel ~ Petrol | Medium | Conventional | EC | RANGE 1 | March | 0 | -0.009 | 1.47 | 0 | 0 | -10 | 30
Passenger Cars | LPG Bifuel ~ Petrol | Medium | Conventional | EC | RANGE 1 | April | 0 | -0.009 | 1.47 | 0 | 0 | -10 | 30
Passenger Cars | LPG Bifuel ~ Petrol | Medium | Conventional | EC | RANGE 1 | May | 0 | -0.009 | 1.47 | 0 | 0 | -10 | 30
Passenger Cars | LPG Bifuel ~ Petrol | Medium | Conventional | EC | RANGE 1 | June | 0 | -0.009 | 1.47 | 0 | 0 | -10 | 30
Passenger Cars | LPG Bifuel ~ Petrol | Medium | Conventional | EC | RANGE 1 | July | 0 | -0.009 | 1.47 | 0 | 0 | -10 | 30
Passenger Cars | LPG Bifuel ~ Petrol | Medium | Conventional | EC | RANGE 1 | August | 0 | -0.009 | 1.47 | 0 | 0 | -10 | 30
Passenger Cars | LPG Bifuel ~ Petrol | Medium | Conventional | EC | RANGE 1 | September | 0 | -0.009 | 1.47 | 0 | 0 | -10 | 30
Passenger Cars | LPG Bifuel ~ Petrol | Medium | Conventional | EC | RANGE 1 | October | 0 | -0.009 | 1.47 | 0 | 0 | -10 | 30
Passenger Cars | LPG Bifuel ~ Petrol | Medium | Conventional | EC | RANGE 1 | November | 0 | -0.009 | 1.47 | 0 | 0 | -10 | 30
Passenger Cars | LPG Bifuel ~ Petrol | Medium | Conventional | EC | RANGE 1 | December | 0 | -0.009 | 1.47 | 0 | 0 | -10 | 30
Passenger Cars | LPG Bifuel ~ LPG | Medium | Euro 1 | EC | RANGE 1 | January | 0 | -0.009 | 1.47 | 0 | 0 | -10 | 30
Passenger Cars | LPG Bifuel ~ LPG | Medium | Euro 1 | EC | RANGE 1 | February | 0 | -0.009 | 1.47 | 0 | 0 | -10 | 30
Passenger Cars | LPG Bifuel ~ LPG | Medium | Euro 1 | EC | RANGE 1 | March | 0 | -0.009 | 1.47 | 0 | 0 | -10 | 30
Passenger Cars | LPG Bifuel ~ LPG | Medium | Euro 1 | EC | RANGE 1 | April | 0 | -0.009 | 1.47 | 0 | 0 | -10 | 30
Passenger Cars | LPG Bifuel ~ LPG | Medium | Euro 1 | EC | RANGE 1 | May | 0 | -0.009 | 1.47 | 0 | 0 | -10 | 30
Passenger Cars | LPG Bifuel ~ LPG | Medium | Euro 1 | EC | RANGE 1 | June | 0 | -0.009 | 1.47 | 0 | 0 | -10 | 30
Passenger Cars | LPG Bifuel ~ LPG | Medium | Euro 1 | EC | RANGE 1 | July | 0 | -0.009 | 1.47 | 0 | 0 | -10 | 30
Passenger Cars | LPG Bifuel ~ LPG | Medium | Euro 1 | EC | RANGE 1 | August | 0 | -0.009 | 1.47 | 0 | 0 | -10 | 30
Passenger Cars | LPG Bifuel ~ LPG | Medium | Euro 1 | EC | RANGE 1 | September | 0 | -0.009 | 1.47 | 0 | 0 | -10 | 30
Passenger Cars | LPG Bifuel ~ LPG | Medium | Euro 1 | EC | RANGE 1 | October | 0 | -0.009 | 1.47 | 0 | 0 | -10 | 30
Passenger Cars | LPG Bifuel ~ LPG | Medium | Euro 1 | EC | RANGE 1 | November | 0 | -0.009 | 1.47 | 0 | 0 | -10 | 30
Passenger Cars | LPG Bifuel ~ LPG | Medium | Euro 1 | EC | RANGE 1 | December | 0 | -0.009 | 1.47 | 0 | 0 | -10 | 30
Passenger Cars | LPG Bifuel ~ Petrol | Medium | Euro 1 | EC | RANGE 1 | January | 0 | -0.009 | 1.47 | 0 | 0 | -10 | 30
Passenger Cars | LPG Bifuel ~ Petrol | Medium | Euro 1 | EC | RANGE 1 | February | 0 | -0.009 | 1.47 | 0 | 0 | -10 | 30
Passenger Cars | LPG Bifuel ~ Petrol | Medium | Euro 1 | EC | RANGE 1 | March | 0 | -0.009 | 1.47 | 0 | 0 | -10 | 30
Passenger Cars | LPG Bifuel ~ Petrol | Medium | Euro 1 | EC | RANGE 1 | April | 0 | -0.009 | 1.47 | 0 | 0 | -10 | 30
Passenger Cars | LPG Bifuel ~ Petrol | Medium | Euro 1 | EC | RANGE 1 | May | 0 | -0.009 | 1.47 | 0 | 0 | -10 | 30
Passenger Cars | LPG Bifuel ~ Petrol | Medium | Euro 1 | EC | RANGE 1 | June | 0 | -0.009 | 1.47 | 0 | 0 | -10 | 30
Passenger Cars | LPG Bifuel ~ Petrol | Medium | Euro 1 | EC | RANGE 1 | July | 0 | -0.009 | 1.47 | 0 | 0 | -10 | 30
Passenger Cars | LPG Bifuel ~ Petrol | Medium | Euro 1 | EC | RANGE 1 | August | 0 | -0.009 | 1.47 | 0 | 0 | -10 | 30
Passenger Cars | LPG Bifuel ~ Petrol | Medium | Euro 1 | EC | RANGE 1 | September | 0 | -0.009 | 1.47 | 0 | 0 | -10 | 30
Passenger Cars | LPG Bifuel ~ Petrol | Medium | Euro 1 | EC | RANGE 1 | October | 0 | -0.009 | 1.47 | 0 | 0 | -10 | 30
Passenger Cars | LPG Bifuel ~ Petrol | Medium | Euro 1 | EC | RANGE 1 | November | 0 | -0.009 | 1.47 | 0 | 0 | -10 | 30
Passenger Cars | LPG Bifuel ~ Petrol | Medium | Euro 1 | EC | RANGE 1 | December | 0 | -0.009 | 1.47 | 0 | 0 | -10 | 30
Passenger Cars | LPG Bifuel ~ LPG | Medium | Euro 2 | EC | RANGE 1 | January | 0 | -0.009 | 1.47 | 0 | 0 | -10 | 30
Passenger Cars | LPG Bifuel ~ LPG | Medium | Euro 2 | EC | RANGE 1 | February | 0 | -0.009 | 1.47 | 0 | 0 | -10 | 30
Passenger Cars | LPG Bifuel ~ LPG | Medium | Euro 2 | EC | RANGE 1 | March | 0 | -0.009 | 1.47 | 0 | 0 | -10 | 30
Passenger Cars | LPG Bifuel ~ LPG | Medium | Euro 2 | EC | RANGE 1 | April | 0 | -0.009 | 1.47 | 0 | 0 | -10 | 30
Passenger Cars | LPG Bifuel ~ LPG | Medium | Euro 2 | EC | RANGE 1 | May | 0 | -0.009 | 1.47 | 0 | 0 | -10 | 30
Passenger Cars | LPG Bifuel ~ LPG | Medium | Euro 2 | EC | RANGE 1 | June | 0 | -0.009 | 1.47 | 0 | 0 | -10 | 30
Passenger Cars | LPG Bifuel ~ LPG | Medium | Euro 2 | EC | RANGE 1 | July | 0 | -0.009 | 1.47 | 0 | 0 | -10 | 30
Passenger Cars | LPG Bifuel ~ LPG | Medium | Euro 2 | EC | RANGE 1 | August | 0 | -0.009 | 1.47 | 0 | 0 | -10 | 30
Passenger Cars | LPG Bifuel ~ LPG | Medium | Euro 2 | EC | RANGE 1 | September | 0 | -0.009 | 1.47 | 0 | 0 | -10 | 30
Passenger Cars | LPG Bifuel ~ LPG | Medium | Euro 2 | EC | RANGE 1 | October | 0 | -0.009 | 1.47 | 0 | 0 | -10 | 30
Passenger Cars | LPG Bifuel ~ LPG | Medium | Euro 2 | EC | RANGE 1 | November | 0 | -0.009 | 1.47 | 0 | 0 | -10 | 30
Passenger Cars | LPG Bifuel ~ LPG | Medium | Euro 2 | EC | RANGE 1 | December | 0 | -0.009 | 1.47 | 0 | 0 | -10 | 30
Passenger Cars | LPG Bifuel ~ Petrol | Medium | Euro 2 | EC | RANGE 1 | January | 0 | -0.009 | 1.47 | 0 | 0 | -10 | 30
Passenger Cars | LPG Bifuel ~ Petrol | Medium | Euro 2 | EC | RANGE 1 | February | 0 | -0.009 | 1.47 | 0 | 0 | -10 | 30
Passenger Cars | LPG Bifuel ~ Petrol | Medium | Euro 2 | EC | RANGE 1 | March | 0 | -0.009 | 1.47 | 0 | 0 | -10 | 30
Passenger Cars | LPG Bifuel ~ Petrol | Medium | Euro 2 | EC | RANGE 1 | April | 0 | -0.009 | 1.47 | 0 | 0 | -10 | 30
Passenger Cars | LPG Bifuel ~ Petrol | Medium | Euro 2 | EC | RANGE 1 | May | 0 | -0.009 | 1.47 | 0 | 0 | -10 | 30
Passenger Cars | LPG Bifuel ~ Petrol | Medium | Euro 2 | EC | RANGE 1 | June | 0 | -0.009 | 1.47 | 0 | 0 | -10 | 30
Passenger Cars | LPG Bifuel ~ Petrol | Medium | Euro 2 | EC | RANGE 1 | July | 0 | -0.009 | 1.47 | 0 | 0 | -10 | 30
Passenger Cars | LPG Bifuel ~ Petrol | Medium | Euro 2 | EC | RANGE 1 | August | 0 | -0.009 | 1.47 | 0 | 0 | -10 | 30
Passenger Cars | LPG Bifuel ~ Petrol | Medium | Euro 2 | EC | RANGE 1 | September | 0 | -0.009 | 1.47 | 0 | 0 | -10 | 30
Passenger Cars | LPG Bifuel ~ Petrol | Medium | Euro 2 | EC | RANGE 1 | October | 0 | -0.009 | 1.47 | 0 | 0 | -10 | 30
Passenger Cars | LPG Bifuel ~ Petrol | Medium | Euro 2 | EC | RANGE 1 | November | 0 | -0.009 | 1.47 | 0 | 0 | -10 | 30
Passenger Cars | LPG Bifuel ~ Petrol | Medium | Euro 2 | EC | RANGE 1 | December | 0 | -0.009 | 1.47 | 0 | 0 | -10 | 30
Passenger Cars | LPG Bifuel ~ LPG | Medium | Euro 3 | EC | RANGE 1 | January | 0 | -0.009 | 1.47 | 0 | 0 | -10 | 30
Passenger Cars | LPG Bifuel ~ LPG | Medium | Euro 3 | EC | RANGE 1 | February | 0 | -0.009 | 1.47 | 0 | 0 | -10 | 30
Passenger Cars | LPG Bifuel ~ LPG | Medium | Euro 3 | EC | RANGE 1 | March | 0 | -0.009 | 1.47 | 0 | 0 | -10 | 30
Passenger Cars | LPG Bifuel ~ LPG | Medium | Euro 3 | EC | RANGE 1 | April | 0 | -0.009 | 1.47 | 0 | 0 | -10 | 30
Passenger Cars | LPG Bifuel ~ LPG | Medium | Euro 3 | EC | RANGE 1 | May | 0 | -0.009 | 1.47 | 0 | 0 | -10 | 30
Passenger Cars | LPG Bifuel ~ LPG | Medium | Euro 3 | EC | RANGE 1 | June | 0 | -0.009 | 1.47 | 0 | 0 | -10 | 30
Passenger Cars | LPG Bifuel ~ LPG | Medium | Euro 3 | EC | RANGE 1 | July | 0 | -0.009 | 1.47 | 0 | 0 | -10 | 30
Passenger Cars | LPG Bifuel ~ LPG | Medium | Euro 3 | EC | RANGE 1 | August | 0 | -0.009 | 1.47 | 0 | 0 | -10 | 30
Passenger Cars | LPG Bifuel ~ LPG | Medium | Euro 3 | EC | RANGE 1 | September | 0 | -0.009 | 1.47 | 0 | 0 | -10 | 30
Passenger Cars | LPG Bifuel ~ LPG | Medium | Euro 3 | EC | RANGE 1 | October | 0 | -0.009 | 1.47 | 0 | 0 | -10 | 30
Passenger Cars | LPG Bifuel ~ LPG | Medium | Euro 3 | EC | RANGE 1 | November | 0 | -0.009 | 1.47 | 0 | 0 | -10 | 30
Passenger Cars | LPG Bifuel ~ LPG | Medium | Euro 3 | EC | RANGE 1 | December | 0 | -0.009 | 1.47 | 0 | 0 | -10 | 30
Passenger Cars | LPG Bifuel ~ Petrol | Medium | Euro 3 | EC | RANGE 1 | January | 0 | -0.009 | 1.47 | 0 | 0 | -10 | 30
Passenger Cars | LPG Bifuel ~ Petrol | Medium | Euro 3 | EC | RANGE 1 | February | 0 | -0.009 | 1.47 | 0 | 0 | -10 | 30
Passenger Cars | LPG Bifuel ~ Petrol | Medium | Euro 3 | EC | RANGE 1 | March | 0 | -0.009 | 1.47 | 0 | 0 | -10 | 30
Passenger Cars | LPG Bifuel ~ Petrol | Medium | Euro 3 | EC | RANGE 1 | April | 0 | -0.009 | 1.47 | 0 | 0 | -10 | 30
Passenger Cars | LPG Bifuel ~ Petrol | Medium | Euro 3 | EC | RANGE 1 | May | 0 | -0.009 | 1.47 | 0 | 0 | -10 | 30
Passenger Cars | LPG Bifuel ~ Petrol | Medium | Euro 3 | EC | RANGE 1 | June | 0 | -0.009 | 1.47 | 0 | 0 | -10 | 30
Passenger Cars | LPG Bifuel ~ Petrol | Medium | Euro 3 | EC | RANGE 1 | July | 0 | -0.009 | 1.47 | 0 | 0 | -10 | 30
Passenger Cars | LPG Bifuel ~ Petrol | Medium | Euro 3 | EC | RANGE 1 | August | 0 | -0.009 | 1.47 | 0 | 0 | -10 | 30
Passenger Cars | LPG Bifuel ~ Petrol | Medium | Euro 3 | EC | RANGE 1 | September | 0 | -0.009 | 1.47 | 0 | 0 | -10 | 30
Passenger Cars | LPG Bifuel ~ Petrol | Medium | Euro 3 | EC | RANGE 1 | October | 0 | -0.009 | 1.47 | 0 | 0 | -10 | 30
Passenger Cars | LPG Bifuel ~ Petrol | Medium | Euro 3 | EC | RANGE 1 | November | 0 | -0.009 | 1.47 | 0 | 0 | -10 | 30
Passenger Cars | LPG Bifuel ~ Petrol | Medium | Euro 3 | EC | RANGE 1 | December | 0 | -0.009 | 1.47 | 0 | 0 | -10 | 30
Passenger Cars | LPG Bifuel ~ LPG | Medium | Euro 4 | EC | RANGE 1 | January | 0 | -0.009 | 1.47 | 0 | 0 | -10 | 30
Passenger Cars | LPG Bifuel ~ LPG | Medium | Euro 4 | EC | RANGE 1 | February | 0 | -0.009 | 1.47 | 0 | 0 | -10 | 30
Passenger Cars | LPG Bifuel ~ LPG | Medium | Euro 4 | EC | RANGE 1 | March | 0 | -0.009 | 1.47 | 0 | 0 | -10 | 30
Passenger Cars | LPG Bifuel ~ LPG | Medium | Euro 4 | EC | RANGE 1 | April | 0 | -0.009 | 1.47 | 0 | 0 | -10 | 30
Passenger Cars | LPG Bifuel ~ LPG | Medium | Euro 4 | EC | RANGE 1 | May | 0 | -0.009 | 1.47 | 0 | 0 | -10 | 30
Passenger Cars | LPG Bifuel ~ LPG | Medium | Euro 4 | EC | RANGE 1 | June | 0 | -0.009 | 1.47 | 0 | 0 | -10 | 30
Passenger Cars | LPG Bifuel ~ LPG | Medium | Euro 4 | EC | RANGE 1 | July | 0 | -0.009 | 1.47 | 0 | 0 | -10 | 30
Passenger Cars | LPG Bifuel ~ LPG | Medium | Euro 4 | EC | RANGE 1 | August | 0 | -0.009 | 1.47 | 0 | 0 | -10 | 30
Passenger Cars | LPG Bifuel ~ LPG | Medium | Euro 4 | EC | RANGE 1 | September | 0 | -0.009 | 1.47 | 0 | 0 | -10 | 30
Passenger Cars | LPG Bifuel ~ LPG | Medium | Euro 4 | EC | RANGE 1 | October | 0 | -0.009 | 1.47 | 0 | 0 | -10 | 30
Passenger Cars | LPG Bifuel ~ LPG | Medium | Euro 4 | EC | RANGE 1 | November | 0 | -0.009 | 1.47 | 0 | 0 | -10 | 30
Passenger Cars | LPG Bifuel ~ LPG | Medium | Euro 4 | EC | RANGE 1 | December | 0 | -0.009 | 1.47 | 0 | 0 | -10 | 30
Passenger Cars | LPG Bifuel ~ Petrol | Medium | Euro 4 | EC | RANGE 1 | January | 0 | -0.009 | 1.47 | 0 | 0 | -10 | 30
Passenger Cars | LPG Bifuel ~ Petrol | Medium | Euro 4 | EC | RANGE 1 | February | 0 | -0.009 | 1.47 | 0 | 0 | -10 | 30
Passenger Cars | LPG Bifuel ~ Petrol | Medium | Euro 4 | EC | RANGE 1 | March | 0 | -0.009 | 1.47 | 0 | 0 | -10 | 30
Passenger Cars | LPG Bifuel ~ Petrol | Medium | Euro 4 | EC | RANGE 1 | April | 0 | -0.009 | 1.47 | 0 | 0 | -10 | 30
Passenger Cars | LPG Bifuel ~ Petrol | Medium | Euro 4 | EC | RANGE 1 | May | 0 | -0.009 | 1.47 | 0 | 0 | -10 | 30
Passenger Cars | LPG Bifuel ~ Petrol | Medium | Euro 4 | EC | RANGE 1 | June | 0 | -0.009 | 1.47 | 0 | 0 | -10 | 30
Passenger Cars | LPG Bifuel ~ Petrol | Medium | Euro 4 | EC | RANGE 1 | July | 0 | -0.009 | 1.47 | 0 | 0 | -10 | 30
Passenger Cars | LPG Bifuel ~ Petrol | Medium | Euro 4 | EC | RANGE 1 | August | 0 | -0.009 | 1.47 | 0 | 0 | -10 | 30
Passenger Cars | LPG Bifuel ~ Petrol | Medium | Euro 4 | EC | RANGE 1 | September | 0 | -0.009 | 1.47 | 0 | 0 | -10 | 30
Passenger Cars | LPG Bifuel ~ Petrol | Medium | Euro 4 | EC | RANGE 1 | October | 0 | -0.009 | 1.47 | 0 | 0 | -10 | 30
Passenger Cars | LPG Bifuel ~ Petrol | Medium | Euro 4 | EC | RANGE 1 | November | 0 | -0.009 | 1.47 | 0 | 0 | -10 | 30
Passenger Cars | LPG Bifuel ~ Petrol | Medium | Euro 4 | EC | RANGE 1 | December | 0 | -0.009 | 1.47 | 0 | 0 | -10 | 30
Passenger Cars | LPG Bifuel ~ LPG | Medium | Euro 5 | EC | RANGE 1 | January | 0 | -0.009 | 1.47 | 0 | 0 | -10 | 30
Passenger Cars | LPG Bifuel ~ LPG | Medium | Euro 5 | EC | RANGE 1 | February | 0 | -0.009 | 1.47 | 0 | 0 | -10 | 30
Passenger Cars | LPG Bifuel ~ LPG | Medium | Euro 5 | EC | RANGE 1 | March | 0 | -0.009 | 1.47 | 0 | 0 | -10 | 30
Passenger Cars | LPG Bifuel ~ LPG | Medium | Euro 5 | EC | RANGE 1 | April | 0 | -0.009 | 1.47 | 0 | 0 | -10 | 30
Passenger Cars | LPG Bifuel ~ LPG | Medium | Euro 5 | EC | RANGE 1 | May | 0 | -0.009 | 1.47 | 0 | 0 | -10 | 30
Passenger Cars | LPG Bifuel ~ LPG | Medium | Euro 5 | EC | RANGE 1 | June | 0 | -0.009 | 1.47 | 0 | 0 | -10 | 30
Passenger Cars | LPG Bifuel ~ LPG | Medium | Euro 5 | EC | RANGE 1 | July | 0 | -0.009 | 1.47 | 0 | 0 | -10 | 30
Passenger Cars | LPG Bifuel ~ LPG | Medium | Euro 5 | EC | RANGE 1 | August | 0 | -0.009 | 1.47 | 0 | 0 | -10 | 30
Passenger Cars | LPG Bifuel ~ LPG | Medium | Euro 5 | EC | RANGE 1 | September | 0 | -0.009 | 1.47 | 0 | 0 | -10 | 30
Passenger Cars | LPG Bifuel ~ LPG | Medium | Euro 5 | EC | RANGE 1 | October | 0 | -0.009 | 1.47 | 0 | 0 | -10 | 30
Passenger Cars | LPG Bifuel ~ LPG | Medium | Euro 5 | EC | RANGE 1 | November | 0 | -0.009 | 1.47 | 0 | 0 | -10 | 30
Passenger Cars | LPG Bifuel ~ LPG | Medium | Euro 5 | EC | RANGE 1 | December | 0 | -0.009 | 1.47 | 0 | 0 | -10 | 30
Passenger Cars | LPG Bifuel ~ Petrol | Medium | Euro 5 | EC | RANGE 1 | January | 0 | -0.009 | 1.47 | 0 | 0 | -10 | 30
Passenger Cars | LPG Bifuel ~ Petrol | Medium | Euro 5 | EC | RANGE 1 | February | 0 | -0.009 | 1.47 | 0 | 0 | -10 | 30
Passenger Cars | LPG Bifuel ~ Petrol | Medium | Euro 5 | EC | RANGE 1 | March | 0 | -0.009 | 1.47 | 0 | 0 | -10 | 30
Passenger Cars | LPG Bifuel ~ Petrol | Medium | Euro 5 | EC | RANGE 1 | April | 0 | -0.009 | 1.47 | 0 | 0 | -10 | 30
Passenger Cars | LPG Bifuel ~ Petrol | Medium | Euro 5 | EC | RANGE 1 | May | 0 | -0.009 | 1.47 | 0 | 0 | -10 | 30
Passenger Cars | LPG Bifuel ~ Petrol | Medium | Euro 5 | EC | RANGE 1 | June | 0 | -0.009 | 1.47 | 0 | 0 | -10 | 30
Passenger Cars | LPG Bifuel ~ Petrol | Medium | Euro 5 | EC | RANGE 1 | July | 0 | -0.009 | 1.47 | 0 | 0 | -10 | 30
Passenger Cars | LPG Bifuel ~ Petrol | Medium | Euro 5 | EC | RANGE 1 | August | 0 | -0.009 | 1.47 | 0 | 0 | -10 | 30
Passenger Cars | LPG Bifuel ~ Petrol | Medium | Euro 5 | EC | RANGE 1 | September | 0 | -0.009 | 1.47 | 0 | 0 | -10 | 30
Passenger Cars | LPG Bifuel ~ Petrol | Medium | Euro 5 | EC | RANGE 1 | October | 0 | -0.009 | 1.47 | 0 | 0 | -10 | 30
Passenger Cars | LPG Bifuel ~ Petrol | Medium | Euro 5 | EC | RANGE 1 | November | 0 | -0.009 | 1.47 | 0 | 0 | -10 | 30
Passenger Cars | LPG Bifuel ~ Petrol | Medium | Euro 5 | EC | RANGE 1 | December | 0 | -0.009 | 1.47 | 0 | 0 | -10 | 30
Passenger Cars | LPG Bifuel ~ LPG | Medium | Euro 6 a/b/c | EC | RANGE 1 | January | 0 | -0.009 | 1.47 | 0 | 0 | -10 | 30
Passenger Cars | LPG Bifuel ~ LPG | Medium | Euro 6 a/b/c | EC | RANGE 1 | February | 0 | -0.009 | 1.47 | 0 | 0 | -10 | 30
Passenger Cars | LPG Bifuel ~ LPG | Medium | Euro 6 a/b/c | EC | RANGE 1 | March | 0 | -0.009 | 1.47 | 0 | 0 | -10 | 30
Passenger Cars | LPG Bifuel ~ LPG | Medium | Euro 6 a/b/c | EC | RANGE 1 | April | 0 | -0.009 | 1.47 | 0 | 0 | -10 | 30
Passenger Cars | LPG Bifuel ~ LPG | Medium | Euro 6 a/b/c | EC | RANGE 1 | May | 0 | -0.009 | 1.47 | 0 | 0 | -10 | 30
Passenger Cars | LPG Bifuel ~ LPG | Medium | Euro 6 a/b/c | EC | RANGE 1 | June | 0 | -0.009 | 1.47 | 0 | 0 | -10 | 30
Passenger Cars | LPG Bifuel ~ LPG | Medium | Euro 6 a/b/c | EC | RANGE 1 | July | 0 | -0.009 | 1.47 | 0 | 0 | -10 | 30
Passenger Cars | LPG Bifuel ~ LPG | Medium | Euro 6 a/b/c | EC | RANGE 1 | August | 0 | -0.009 | 1.47 | 0 | 0 | -10 | 30
Passenger Cars | LPG Bifuel ~ LPG | Medium | Euro 6 a/b/c | EC | RANGE 1 | September | 0 | -0.009 | 1.47 | 0 | 0 | -10 | 30
Passenger Cars | LPG Bifuel ~ LPG | Medium | Euro 6 a/b/c | EC | RANGE 1 | October | 0 | -0.009 | 1.47 | 0 | 0 | -10 | 30
Passenger Cars | LPG Bifuel ~ LPG | Medium | Euro 6 a/b/c | EC | RANGE 1 | November | 0 | -0.009 | 1.47 | 0 | 0 | -10 | 30
Passenger Cars | LPG Bifuel ~ LPG | Medium | Euro 6 a/b/c | EC | RANGE 1 | December | 0 | -0.009 | 1.47 | 0 | 0 | -10 | 30
Passenger Cars | LPG Bifuel ~ Petrol | Medium | Euro 6 a/b/c | EC | RANGE 1 | January | 0 | -0.009 | 1.47 | 0 | 0 | -10 | 30
Passenger Cars | LPG Bifuel ~ Petrol | Medium | Euro 6 a/b/c | EC | RANGE 1 | February | 0 | -0.009 | 1.47 | 0 | 0 | -10 | 30
Passenger Cars | LPG Bifuel ~ Petrol | Medium | Euro 6 a/b/c | EC | RANGE 1 | March | 0 | -0.009 | 1.47 | 0 | 0 | -10 | 30
Passenger Cars | LPG Bifuel ~ Petrol | Medium | Euro 6 a/b/c | EC | RANGE 1 | April | 0 | -0.009 | 1.47 | 0 | 0 | -10 | 30
Passenger Cars | LPG Bifuel ~ Petrol | Medium | Euro 6 a/b/c | EC | RANGE 1 | May | 0 | -0.009 | 1.47 | 0 | 0 | -10 | 30
Passenger Cars | LPG Bifuel ~ Petrol | Medium | Euro 6 a/b/c | EC | RANGE 1 | June | 0 | -0.009 | 1.47 | 0 | 0 | -10 | 30
Passenger Cars | LPG Bifuel ~ Petrol | Medium | Euro 6 a/b/c | EC | RANGE 1 | July | 0 | -0.009 | 1.47 | 0 | 0 | -10 | 30
Passenger Cars | LPG Bifuel ~ Petrol | Medium | Euro 6 a/b/c | EC | RANGE 1 | August | 0 | -0.009 | 1.47 | 0 | 0 | -10 | 30
Passenger Cars | LPG Bifuel ~ Petrol | Medium | Euro 6 a/b/c | EC | RANGE 1 | September | 0 | -0.009 | 1.47 | 0 | 0 | -10 | 30
Passenger Cars | LPG Bifuel ~ Petrol | Medium | Euro 6 a/b/c | EC | RANGE 1 | October | 0 | -0.009 | 1.47 | 0 | 0 | -10 | 30
Passenger Cars | LPG Bifuel ~ Petrol | Medium | Euro 6 a/b/c | EC | RANGE 1 | November | 0 | -0.009 | 1.47 | 0 | 0 | -10 | 30
Passenger Cars | LPG Bifuel ~ Petrol | Medium | Euro 6 a/b/c | EC | RANGE 1 | December | 0 | -0.009 | 1.47 | 0 | 0 | -10 | 30
Passenger Cars | LPG Bifuel ~ LPG | Medium | Euro 6 d-temp | EC | RANGE 1 | January | 0 | -0.009 | 1.47 | 0 | 0 | -10 | 30
Passenger Cars | LPG Bifuel ~ LPG | Medium | Euro 6 d-temp | EC | RANGE 1 | February | 0 | -0.009 | 1.47 | 0 | 0 | -10 | 30
Passenger Cars | LPG Bifuel ~ LPG | Medium | Euro 6 d-temp | EC | RANGE 1 | March | 0 | -0.009 | 1.47 | 0 | 0 | -10 | 30
Passenger Cars | LPG Bifuel ~ LPG | Medium | Euro 6 d-temp | EC | RANGE 1 | April | 0 | -0.009 | 1.47 | 0 | 0 | -10 | 30
Passenger Cars | LPG Bifuel ~ LPG | Medium | Euro 6 d-temp | EC | RANGE 1 | May | 0 | -0.009 | 1.47 | 0 | 0 | -10 | 30
Passenger Cars | LPG Bifuel ~ LPG | Medium | Euro 6 d-temp | EC | RANGE 1 | June | 0 | -0.009 | 1.47 | 0 | 0 | -10 | 30
Passenger Cars | LPG Bifuel ~ LPG | Medium | Euro 6 d-temp | EC | RANGE 1 | July | 0 | -0.009 | 1.47 | 0 | 0 | -10 | 30
Passenger Cars | LPG Bifuel ~ LPG | Medium | Euro 6 d-temp | EC | RANGE 1 | August | 0 | -0.009 | 1.47 | 0 | 0 | -10 | 30
Passenger Cars | LPG Bifuel ~ LPG | Medium | Euro 6 d-temp | EC | RANGE 1 | September | 0 | -0.009 | 1.47 | 0 | 0 | -10 | 30
Passenger Cars | LPG Bifuel ~ LPG | Medium | Euro 6 d-temp | EC | RANGE 1 | October | 0 | -0.009 | 1.47 | 0 | 0 | -10 | 30
Passenger Cars | LPG Bifuel ~ LPG | Medium | Euro 6 d-temp | EC | RANGE 1 | November | 0 | -0.009 | 1.47 | 0 | 0 | -10 | 30
Passenger Cars | LPG Bifuel ~ LPG | Medium | Euro 6 d-temp | EC | RANGE 1 | December | 0 | -0.009 | 1.47 | 0 | 0 | -10 | 30
Passenger Cars | LPG Bifuel ~ Petrol | Medium | Euro 6 d-temp | EC | RANGE 1 | January | 0 | -0.009 | 1.47 | 0 | 0 | -10 | 30
Passenger Cars | LPG Bifuel ~ Petrol | Medium | Euro 6 d-temp | EC | RANGE 1 | February | 0 | -0.009 | 1.47 | 0 | 0 | -10 | 30
Passenger Cars | LPG Bifuel ~ Petrol | Medium | Euro 6 d-temp | EC | RANGE 1 | March | 0 | -0.009 | 1.47 | 0 | 0 | -10 | 30
Passenger Cars | LPG Bifuel ~ Petrol | Medium | Euro 6 d-temp | EC | RANGE 1 | April | 0 | -0.009 | 1.47 | 0 | 0 | -10 | 30
Passenger Cars | LPG Bifuel ~ Petrol | Medium | Euro 6 d-temp | EC | RANGE 1 | May | 0 | -0.009 | 1.47 | 0 | 0 | -10 | 30
Passenger Cars | LPG Bifuel ~ Petrol | Medium | Euro 6 d-temp | EC | RANGE 1 | June | 0 | -0.009 | 1.47 | 0 | 0 | -10 | 30
Passenger Cars | LPG Bifuel ~ Petrol | Medium | Euro 6 d-temp | EC | RANGE 1 | July | 0 | -0.009 | 1.47 | 0 | 0 | -10 | 30
Passenger Cars | LPG Bifuel ~ Petrol | Medium | Euro 6 d-temp | EC | RANGE 1 | August | 0 | -0.009 | 1.47 | 0 | 0 | -10 | 30
Passenger Cars | LPG Bifuel ~ Petrol | Medium | Euro 6 d-temp | EC | RANGE 1 | September | 0 | -0.009 | 1.47 | 0 | 0 | -10 | 30
Passenger Cars | LPG Bifuel ~ Petrol | Medium | Euro 6 d-temp | EC | RANGE 1 | October | 0 | -0.009 | 1.47 | 0 | 0 | -10 | 30
Passenger Cars | LPG Bifuel ~ Petrol | Medium | Euro 6 d-temp | EC | RANGE 1 | November | 0 | -0.009 | 1.47 | 0 | 0 | -10 | 30
Passenger Cars | LPG Bifuel ~ Petrol | Medium | Euro 6 d-temp | EC | RANGE 1 | December | 0 | -0.009 | 1.47 | 0 | 0 | -10 | 30
Passenger Cars | LPG Bifuel ~ LPG | Medium | Euro 6 d/e | EC | RANGE 1 | January | 0 | -0.009 | 1.47 | 0 | 0 | -10 | 30
Passenger Cars | LPG Bifuel ~ LPG | Medium | Euro 6 d/e | EC | RANGE 1 | February | 0 | -0.009 | 1.47 | 0 | 0 | -10 | 30
Passenger Cars | LPG Bifuel ~ LPG | Medium | Euro 6 d/e | EC | RANGE 1 | March | 0 | -0.009 | 1.47 | 0 | 0 | -10 | 30
Passenger Cars | LPG Bifuel ~ LPG | Medium | Euro 6 d/e | EC | RANGE 1 | April | 0 | -0.009 | 1.47 | 0 | 0 | -10 | 30
Passenger Cars | LPG Bifuel ~ LPG | Medium | Euro 6 d/e | EC | RANGE 1 | May | 0 | -0.009 | 1.47 | 0 | 0 | -10 | 30
Passenger Cars | LPG Bifuel ~ LPG | Medium | Euro 6 d/e | EC | RANGE 1 | June | 0 | -0.009 | 1.47 | 0 | 0 | -10 | 30
Passenger Cars | LPG Bifuel ~ LPG | Medium | Euro 6 d/e | EC | RANGE 1 | July | 0 | -0.009 | 1.47 | 0 | 0 | -10 | 30
Passenger Cars | LPG Bifuel ~ LPG | Medium | Euro 6 d/e | EC | RANGE 1 | August | 0 | -0.009 | 1.47 | 0 | 0 | -10 | 30
Passenger Cars | LPG Bifuel ~ LPG | Medium | Euro 6 d/e | EC | RANGE 1 | September | 0 | -0.009 | 1.47 | 0 | 0 | -10 | 30
Passenger Cars | LPG Bifuel ~ LPG | Medium | Euro 6 d/e | EC | RANGE 1 | October | 0 | -0.009 | 1.47 | 0 | 0 | -10 | 30
Passenger Cars | LPG Bifuel ~ LPG | Medium | Euro 6 d/e | EC | RANGE 1 | November | 0 | -0.009 | 1.47 | 0 | 0 | -10 | 30
Passenger Cars | LPG Bifuel ~ LPG | Medium | Euro 6 d/e | EC | RANGE 1 | December | 0 | -0.009 | 1.47 | 0 | 0 | -10 | 30
Passenger Cars | LPG Bifuel ~ Petrol | Medium | Euro 6 d/e | EC | RANGE 1 | January | 0 | -0.009 | 1.47 | 0 | 0 | -10 | 30
Passenger Cars | LPG Bifuel ~ Petrol | Medium | Euro 6 d/e | EC | RANGE 1 | February | 0 | -0.009 | 1.47 | 0 | 0 | -10 | 30
Passenger Cars | LPG Bifuel ~ Petrol | Medium | Euro 6 d/e | EC | RANGE 1 | March | 0 | -0.009 | 1.47 | 0 | 0 | -10 | 30
Passenger Cars | LPG Bifuel ~ Petrol | Medium | Euro 6 d/e | EC | RANGE 1 | April | 0 | -0.009 | 1.47 | 0 | 0 | -10 | 30
Passenger Cars | LPG Bifuel ~ Petrol | Medium | Euro 6 d/e | EC | RANGE 1 | May | 0 | -0.009 | 1.47 | 0 | 0 | -10 | 30
Passenger Cars | LPG Bifuel ~ Petrol | Medium | Euro 6 d/e | EC | RANGE 1 | June | 0 | -0.009 | 1.47 | 0 | 0 | -10 | 30
Passenger Cars | LPG Bifuel ~ Petrol | Medium | Euro 6 d/e | EC | RANGE 1 | July | 0 | -0.009 | 1.47 | 0 | 0 | -10 | 30
Passenger Cars | LPG Bifuel ~ Petrol | Medium | Euro 6 d/e | EC | RANGE 1 | August | 0 | -0.009 | 1.47 | 0 | 0 | -10 | 30
Passenger Cars | LPG Bifuel ~ Petrol | Medium | Euro 6 d/e | EC | RANGE 1 | September | 0 | -0.009 | 1.47 | 0 | 0 | -10 | 30
Passenger Cars | LPG Bifuel ~ Petrol | Medium | Euro 6 d/e | EC | RANGE 1 | October | 0 | -0.009 | 1.47 | 0 | 0 | -10 | 30
Passenger Cars | LPG Bifuel ~ Petrol | Medium | Euro 6 d/e | EC | RANGE 1 | November | 0 | -0.009 | 1.47 | 0 | 0 | -10 | 30
Passenger Cars | LPG Bifuel ~ Petrol | Medium | Euro 6 d/e | EC | RANGE 1 | December | 0 | -0.009 | 1.47 | 0 | 0 | -10 | 30
Passenger Cars | LPG Bifuel ~ LPG | Medium | Euro 7 | EC | RANGE 1 | January | 0 | -0.009 | 1.47 | 0 | 0 | -10 | 30
Passenger Cars | LPG Bifuel ~ LPG | Medium | Euro 7 | EC | RANGE 1 | February | 0 | -0.009 | 1.47 | 0 | 0 | -10 | 30
Passenger Cars | LPG Bifuel ~ LPG | Medium | Euro 7 | EC | RANGE 1 | March | 0 | -0.009 | 1.47 | 0 | 0 | -10 | 30
Passenger Cars | LPG Bifuel ~ LPG | Medium | Euro 7 | EC | RANGE 1 | April | 0 | -0.009 | 1.47 | 0 | 0 | -10 | 30
Passenger Cars | LPG Bifuel ~ LPG | Medium | Euro 7 | EC | RANGE 1 | May | 0 | -0.009 | 1.47 | 0 | 0 | -10 | 30
Passenger Cars | LPG Bifuel ~ LPG | Medium | Euro 7 | EC | RANGE 1 | June | 0 | -0.009 | 1.47 | 0 | 0 | -10 | 30
Passenger Cars | LPG Bifuel ~ LPG | Medium | Euro 7 | EC | RANGE 1 | July | 0 | -0.009 | 1.47 | 0 | 0 | -10 | 30
Passenger Cars | LPG Bifuel ~ LPG | Medium | Euro 7 | EC | RANGE 1 | August | 0 | -0.009 | 1.47 | 0 | 0 | -10 | 30
Passenger Cars | LPG Bifuel ~ LPG | Medium | Euro 7 | EC | RANGE 1 | September | 0 | -0.009 | 1.47 | 0 | 0 | -10 | 30
Passenger Cars | LPG Bifuel ~ LPG | Medium | Euro 7 | EC | RANGE 1 | October | 0 | -0.009 | 1.47 | 0 | 0 | -10 | 30
Passenger Cars | LPG Bifuel ~ LPG | Medium | Euro 7 | EC | RANGE 1 | November | 0 | -0.009 | 1.47 | 0 | 0 | -10 | 30
Passenger Cars | LPG Bifuel ~ LPG | Medium | Euro 7 | EC | RANGE 1 | December | 0 | -0.009 | 1.47 | 0 | 0 | -10 | 30
Passenger Cars | LPG Bifuel ~ Petrol | Medium | Euro 7 | EC | RANGE 1 | January | 0 | -0.009 | 1.47 | 0 | 0 | -10 | 30
Passenger Cars | LPG Bifuel ~ Petrol | Medium | Euro 7 | EC | RANGE 1 | February | 0 | -0.009 | 1.47 | 0 | 0 | -10 | 30
Passenger Cars | LPG Bifuel ~ Petrol | Medium | Euro 7 | EC | RANGE 1 | March | 0 | -0.009 | 1.47 | 0 | 0 | -10 | 30
Passenger Cars | LPG Bifuel ~ Petrol | Medium | Euro 7 | EC | RANGE 1 | April | 0 | -0.009 | 1.47 | 0 | 0 | -10 | 30
Passenger Cars | LPG Bifuel ~ Petrol | Medium | Euro 7 | EC | RANGE 1 | May | 0 | -0.009 | 1.47 | 0 | 0 | -10 | 30
Passenger Cars | LPG Bifuel ~ Petrol | Medium | Euro 7 | EC | RANGE 1 | June | 0 | -0.009 | 1.47 | 0 | 0 | -10 | 30
Passenger Cars | LPG Bifuel ~ Petrol | Medium | Euro 7 | EC | RANGE 1 | July | 0 | -0.009 | 1.47 | 0 | 0 | -10 | 30
Passenger Cars | LPG Bifuel ~ Petrol | Medium | Euro 7 | EC | RANGE 1 | August | 0 | -0.009 | 1.47 | 0 | 0 | -10 | 30
Passenger Cars | LPG Bifuel ~ Petrol | Medium | Euro 7 | EC | RANGE 1 | September | 0 | -0.009 | 1.47 | 0 | 0 | -10 | 30
Passenger Cars | LPG Bifuel ~ Petrol | Medium | Euro 7 | EC | RANGE 1 | October | 0 | -0.009 | 1.47 | 0 | 0 | -10 | 30
Passenger Cars | LPG Bifuel ~ Petrol | Medium | Euro 7 | EC | RANGE 1 | November | 0 | -0.009 | 1.47 | 0 | 0 | -10 | 30
Passenger Cars | LPG Bifuel ~ Petrol | Medium | Euro 7 | EC | RANGE 1 | December | 0 | -0.009 | 1.47 | 0 | 0 | -10 | 30
Passenger Cars | LPG Bifuel ~ LPG | Large-SUV-Executive | Conventional | EC | RANGE 1 | January | 0 | -0.009 | 1.47 | 0 | 0 | -10 | 30
Passenger Cars | LPG Bifuel ~ LPG | Large-SUV-Executive | Conventional | EC | RANGE 1 | February | 0 | -0.009 | 1.47 | 0 | 0 | -10 | 30
Passenger Cars | LPG Bifuel ~ LPG | Large-SUV-Executive | Conventional | EC | RANGE 1 | March | 0 | -0.009 | 1.47 | 0 | 0 | -10 | 30
Passenger Cars | LPG Bifuel ~ LPG | Large-SUV-Executive | Conventional | EC | RANGE 1 | April | 0 | -0.009 | 1.47 | 0 | 0 | -10 | 30
Passenger Cars | LPG Bifuel ~ LPG | Large-SUV-Executive | Conventional | EC | RANGE 1 | May | 0 | -0.009 | 1.47 | 0 | 0 | -10 | 30
Passenger Cars | LPG Bifuel ~ LPG | Large-SUV-Executive | Conventional | EC | RANGE 1 | June | 0 | -0.009 | 1.47 | 0 | 0 | -10 | 30
Passenger Cars | LPG Bifuel ~ LPG | Large-SUV-Executive | Conventional | EC | RANGE 1 | July | 0 | -0.009 | 1.47 | 0 | 0 | -10 | 30
Passenger Cars | LPG Bifuel ~ LPG | Large-SUV-Executive | Conventional | EC | RANGE 1 | August | 0 | -0.009 | 1.47 | 0 | 0 | -10 | 30
Passenger Cars | LPG Bifuel ~ LPG | Large-SUV-Executive | Conventional | EC | RANGE 1 | September | 0 | -0.009 | 1.47 | 0 | 0 | -10 | 30
Passenger Cars | LPG Bifuel ~ LPG | Large-SUV-Executive | Conventional | EC | RANGE 1 | October | 0 | -0.009 | 1.47 | 0 | 0 | -10 | 30
Passenger Cars | LPG Bifuel ~ LPG | Large-SUV-Executive | Conventional | EC | RANGE 1 | November | 0 | -0.009 | 1.47 | 0 | 0 | -10 | 30
Passenger Cars | LPG Bifuel ~ LPG | Large-SUV-Executive | Conventional | EC | RANGE 1 | December | 0 | -0.009 | 1.47 | 0 | 0 | -10 | 30
Passenger Cars | LPG Bifuel ~ Petrol | Large-SUV-Executive | Conventional | EC | RANGE 1 | January | 0 | -0.009 | 1.47 | 0 | 0 | -10 | 30
Passenger Cars | LPG Bifuel ~ Petrol | Large-SUV-Executive | Conventional | EC | RANGE 1 | February | 0 | -0.009 | 1.47 | 0 | 0 | -10 | 30
Passenger Cars | LPG Bifuel ~ Petrol | Large-SUV-Executive | Conventional | EC | RANGE 1 | March | 0 | -0.009 | 1.47 | 0 | 0 | -10 | 30
Passenger Cars | LPG Bifuel ~ Petrol | Large-SUV-Executive | Conventional | EC | RANGE 1 | April | 0 | -0.009 | 1.47 | 0 | 0 | -10 | 30
Passenger Cars | LPG Bifuel ~ Petrol | Large-SUV-Executive | Conventional | EC | RANGE 1 | May | 0 | -0.009 | 1.47 | 0 | 0 | -10 | 30
Passenger Cars | LPG Bifuel ~ Petrol | Large-SUV-Executive | Conventional | EC | RANGE 1 | June | 0 | -0.009 | 1.47 | 0 | 0 | -10 | 30
Passenger Cars | LPG Bifuel ~ Petrol | Large-SUV-Executive | Conventional | EC | RANGE 1 | July | 0 | -0.009 | 1.47 | 0 | 0 | -10 | 30
Passenger Cars | LPG Bifuel ~ Petrol | Large-SUV-Executive | Conventional | EC | RANGE 1 | August | 0 | -0.009 | 1.47 | 0 | 0 | -10 | 30
Passenger Cars | LPG Bifuel ~ Petrol | Large-SUV-Executive | Conventional | EC | RANGE 1 | September | 0 | -0.009 | 1.47 | 0 | 0 | -10 | 30
Passenger Cars | LPG Bifuel ~ Petrol | Large-SUV-Executive | Conventional | EC | RANGE 1 | October | 0 | -0.009 | 1.47 | 0 | 0 | -10 | 30
Passenger Cars | LPG Bifuel ~ Petrol | Large-SUV-Executive | Conventional | EC | RANGE 1 | November | 0 | -0.009 | 1.47 | 0 | 0 | -10 | 30
Passenger Cars | LPG Bifuel ~ Petrol | Large-SUV-Executive | Conventional | EC | RANGE 1 | December | 0 | -0.009 | 1.47 | 0 | 0 | -10 | 30
Passenger Cars | LPG Bifuel ~ LPG | Large-SUV-Executive | Euro 1 | EC | RANGE 1 | January | 0 | -0.009 | 1.47 | 0 | 0 | -10 | 30
Passenger Cars | LPG Bifuel ~ LPG | Large-SUV-Executive | Euro 1 | EC | RANGE 1 | February | 0 | -0.009 | 1.47 | 0 | 0 | -10 | 30
Passenger Cars | LPG Bifuel ~ LPG | Large-SUV-Executive | Euro 1 | EC | RANGE 1 | March | 0 | -0.009 | 1.47 | 0 | 0 | -10 | 30
Passenger Cars | LPG Bifuel ~ LPG | Large-SUV-Executive | Euro 1 | EC | RANGE 1 | April | 0 | -0.009 | 1.47 | 0 | 0 | -10 | 30
Passenger Cars | LPG Bifuel ~ LPG | Large-SUV-Executive | Euro 1 | EC | RANGE 1 | May | 0 | -0.009 | 1.47 | 0 | 0 | -10 | 30
Passenger Cars | LPG Bifuel ~ LPG | Large-SUV-Executive | Euro 1 | EC | RANGE 1 | June | 0 | -0.009 | 1.47 | 0 | 0 | -10 | 30
Passenger Cars | LPG Bifuel ~ LPG | Large-SUV-Executive | Euro 1 | EC | RANGE 1 | July | 0 | -0.009 | 1.47 | 0 | 0 | -10 | 30
Passenger Cars | LPG Bifuel ~ LPG | Large-SUV-Executive | Euro 1 | EC | RANGE 1 | August | 0 | -0.009 | 1.47 | 0 | 0 | -10 | 30
Passenger Cars | LPG Bifuel ~ LPG | Large-SUV-Executive | Euro 1 | EC | RANGE 1 | September | 0 | -0.009 | 1.47 | 0 | 0 | -10 | 30
Passenger Cars | LPG Bifuel ~ LPG | Large-SUV-Executive | Euro 1 | EC | RANGE 1 | October | 0 | -0.009 | 1.47 | 0 | 0 | -10 | 30
Passenger Cars | LPG Bifuel ~ LPG | Large-SUV-Executive | Euro 1 | EC | RANGE 1 | November | 0 | -0.009 | 1.47 | 0 | 0 | -10 | 30
Passenger Cars | LPG Bifuel ~ LPG | Large-SUV-Executive | Euro 1 | EC | RANGE 1 | December | 0 | -0.009 | 1.47 | 0 | 0 | -10 | 30
Passenger Cars | LPG Bifuel ~ Petrol | Large-SUV-Executive | Euro 1 | EC | RANGE 1 | January | 0 | -0.009 | 1.47 | 0 | 0 | -10 | 30
Passenger Cars | LPG Bifuel ~ Petrol | Large-SUV-Executive | Euro 1 | EC | RANGE 1 | February | 0 | -0.009 | 1.47 | 0 | 0 | -10 | 30
Passenger Cars | LPG Bifuel ~ Petrol | Large-SUV-Executive | Euro 1 | EC | RANGE 1 | March | 0 | -0.009 | 1.47 | 0 | 0 | -10 | 30
Passenger Cars | LPG Bifuel ~ Petrol | Large-SUV-Executive | Euro 1 | EC | RANGE 1 | April | 0 | -0.009 | 1.47 | 0 | 0 | -10 | 30
Passenger Cars | LPG Bifuel ~ Petrol | Large-SUV-Executive | Euro 1 | EC | RANGE 1 | May | 0 | -0.009 | 1.47 | 0 | 0 | -10 | 30
Passenger Cars | LPG Bifuel ~ Petrol | Large-SUV-Executive | Euro 1 | EC | RANGE 1 | June | 0 | -0.009 | 1.47 | 0 | 0 | -10 | 30
Passenger Cars | LPG Bifuel ~ Petrol | Large-SUV-Executive | Euro 1 | EC | RANGE 1 | July | 0 | -0.009 | 1.47 | 0 | 0 | -10 | 30
Passenger Cars | LPG Bifuel ~ Petrol | Large-SUV-Executive | Euro 1 | EC | RANGE 1 | August | 0 | -0.009 | 1.47 | 0 | 0 | -10 | 30
Passenger Cars | LPG Bifuel ~ Petrol | Large-SUV-Executive | Euro 1 | EC | RANGE 1 | September | 0 | -0.009 | 1.47 | 0 | 0 | -10 | 30
Passenger Cars | LPG Bifuel ~ Petrol | Large-SUV-Executive | Euro 1 | EC | RANGE 1 | October | 0 | -0.009 | 1.47 | 0 | 0 | -10 | 30
Passenger Cars | LPG Bifuel ~ Petrol | Large-SUV-Executive | Euro 1 | EC | RANGE 1 | November | 0 | -0.009 | 1.47 | 0 | 0 | -10 | 30
Passenger Cars | LPG Bifuel ~ Petrol | Large-SUV-Executive | Euro 1 | EC | RANGE 1 | December | 0 | -0.009 | 1.47 | 0 | 0 | -10 | 30
Passenger Cars | LPG Bifuel ~ LPG | Large-SUV-Executive | Euro 2 | EC | RANGE 1 | January | 0 | -0.009 | 1.47 | 0 | 0 | -10 | 30
Passenger Cars | LPG Bifuel ~ LPG | Large-SUV-Executive | Euro 2 | EC | RANGE 1 | February | 0 | -0.009 | 1.47 | 0 | 0 | -10 | 30
Passenger Cars | LPG Bifuel ~ LPG | Large-SUV-Executive | Euro 2 | EC | RANGE 1 | March | 0 | -0.009 | 1.47 | 0 | 0 | -10 | 30
Passenger Cars | LPG Bifuel ~ LPG | Large-SUV-Executive | Euro 2 | EC | RANGE 1 | April | 0 | -0.009 | 1.47 | 0 | 0 | -10 | 30
Passenger Cars | LPG Bifuel ~ LPG | Large-SUV-Executive | Euro 2 | EC | RANGE 1 | May | 0 | -0.009 | 1.47 | 0 | 0 | -10 | 30
Passenger Cars | LPG Bifuel ~ LPG | Large-SUV-Executive | Euro 2 | EC | RANGE 1 | June | 0 | -0.009 | 1.47 | 0 | 0 | -10 | 30
Passenger Cars | LPG Bifuel ~ LPG | Large-SUV-Executive | Euro 2 | EC | RANGE 1 | July | 0 | -0.009 | 1.47 | 0 | 0 | -10 | 30
Passenger Cars | LPG Bifuel ~ LPG | Large-SUV-Executive | Euro 2 | EC | RANGE 1 | August | 0 | -0.009 | 1.47 | 0 | 0 | -10 | 30
Passenger Cars | LPG Bifuel ~ LPG | Large-SUV-Executive | Euro 2 | EC | RANGE 1 | September | 0 | -0.009 | 1.47 | 0 | 0 | -10 | 30
Passenger Cars | LPG Bifuel ~ LPG | Large-SUV-Executive | Euro 2 | EC | RANGE 1 | October | 0 | -0.009 | 1.47 | 0 | 0 | -10 | 30
Passenger Cars | LPG Bifuel ~ LPG | Large-SUV-Executive | Euro 2 | EC | RANGE 1 | November | 0 | -0.009 | 1.47 | 0 | 0 | -10 | 30
Passenger Cars | LPG Bifuel ~ LPG | Large-SUV-Executive | Euro 2 | EC | RANGE 1 | December | 0 | -0.009 | 1.47 | 0 | 0 | -10 | 30
Passenger Cars | LPG Bifuel ~ Petrol | Large-SUV-Executive | Euro 2 | EC | RANGE 1 | January | 0 | -0.009 | 1.47 | 0 | 0 | -10 | 30
Passenger Cars | LPG Bifuel ~ Petrol | Large-SUV-Executive | Euro 2 | EC | RANGE 1 | February | 0 | -0.009 | 1.47 | 0 | 0 | -10 | 30
Passenger Cars | LPG Bifuel ~ Petrol | Large-SUV-Executive | Euro 2 | EC | RANGE 1 | March | 0 | -0.009 | 1.47 | 0 | 0 | -10 | 30
Passenger Cars | LPG Bifuel ~ Petrol | Large-SUV-Executive | Euro 2 | EC | RANGE 1 | April | 0 | -0.009 | 1.47 | 0 | 0 | -10 | 30
Passenger Cars | LPG Bifuel ~ Petrol | Large-SUV-Executive | Euro 2 | EC | RANGE 1 | May | 0 | -0.009 | 1.47 | 0 | 0 | -10 | 30
Passenger Cars | LPG Bifuel ~ Petrol | Large-SUV-Executive | Euro 2 | EC | RANGE 1 | June | 0 | -0.009 | 1.47 | 0 | 0 | -10 | 30
Passenger Cars | LPG Bifuel ~ Petrol | Large-SUV-Executive | Euro 2 | EC | RANGE 1 | July | 0 | -0.009 | 1.47 | 0 | 0 | -10 | 30
Passenger Cars | LPG Bifuel ~ Petrol | Large-SUV-Executive | Euro 2 | EC | RANGE 1 | August | 0 | -0.009 | 1.47 | 0 | 0 | -10 | 30
Passenger Cars | LPG Bifuel ~ Petrol | Large-SUV-Executive | Euro 2 | EC | RANGE 1 | September | 0 | -0.009 | 1.47 | 0 | 0 | -10 | 30
Passenger Cars | LPG Bifuel ~ Petrol | Large-SUV-Executive | Euro 2 | EC | RANGE 1 | October | 0 | -0.009 | 1.47 | 0 | 0 | -10 | 30
Passenger Cars | LPG Bifuel ~ Petrol | Large-SUV-Executive | Euro 2 | EC | RANGE 1 | November | 0 | -0.009 | 1.47 | 0 | 0 | -10 | 30
Passenger Cars | LPG Bifuel ~ Petrol | Large-SUV-Executive | Euro 2 | EC | RANGE 1 | December | 0 | -0.009 | 1.47 | 0 | 0 | -10 | 30
Passenger Cars | LPG Bifuel ~ LPG | Large-SUV-Executive | Euro 3 | EC | RANGE 1 | January | 0 | -0.009 | 1.47 | 0 | 0 | -10 | 30
Passenger Cars | LPG Bifuel ~ LPG | Large-SUV-Executive | Euro 3 | EC | RANGE 1 | February | 0 | -0.009 | 1.47 | 0 | 0 | -10 | 30
Passenger Cars | LPG Bifuel ~ LPG | Large-SUV-Executive | Euro 3 | EC | RANGE 1 | March | 0 | -0.009 | 1.47 | 0 | 0 | -10 | 30
Passenger Cars | LPG Bifuel ~ LPG | Large-SUV-Executive | Euro 3 | EC | RANGE 1 | April | 0 | -0.009 | 1.47 | 0 | 0 | -10 | 30
Passenger Cars | LPG Bifuel ~ LPG | Large-SUV-Executive | Euro 3 | EC | RANGE 1 | May | 0 | -0.009 | 1.47 | 0 | 0 | -10 | 30
Passenger Cars | LPG Bifuel ~ LPG | Large-SUV-Executive | Euro 3 | EC | RANGE 1 | June | 0 | -0.009 | 1.47 | 0 | 0 | -10 | 30
Passenger Cars | LPG Bifuel ~ LPG | Large-SUV-Executive | Euro 3 | EC | RANGE 1 | July | 0 | -0.009 | 1.47 | 0 | 0 | -10 | 30
Passenger Cars | LPG Bifuel ~ LPG | Large-SUV-Executive | Euro 3 | EC | RANGE 1 | August | 0 | -0.009 | 1.47 | 0 | 0 | -10 | 30
Passenger Cars | LPG Bifuel ~ LPG | Large-SUV-Executive | Euro 3 | EC | RANGE 1 | September | 0 | -0.009 | 1.47 | 0 | 0 | -10 | 30
Passenger Cars | LPG Bifuel ~ LPG | Large-SUV-Executive | Euro 3 | EC | RANGE 1 | October | 0 | -0.009 | 1.47 | 0 | 0 | -10 | 30
Passenger Cars | LPG Bifuel ~ LPG | Large-SUV-Executive | Euro 3 | EC | RANGE 1 | November | 0 | -0.009 | 1.47 | 0 | 0 | -10 | 30
Passenger Cars | LPG Bifuel ~ LPG | Large-SUV-Executive | Euro 3 | EC | RANGE 1 | December | 0 | -0.009 | 1.47 | 0 | 0 | -10 | 30
Passenger Cars | LPG Bifuel ~ Petrol | Large-SUV-Executive | Euro 3 | EC | RANGE 1 | January | 0 | -0.009 | 1.47 | 0 | 0 | -10 | 30
Passenger Cars | LPG Bifuel ~ Petrol | Large-SUV-Executive | Euro 3 | EC | RANGE 1 | February | 0 | -0.009 | 1.47 | 0 | 0 | -10 | 30
Passenger Cars | LPG Bifuel ~ Petrol | Large-SUV-Executive | Euro 3 | EC | RANGE 1 | March | 0 | -0.009 | 1.47 | 0 | 0 | -10 | 30
Passenger Cars | LPG Bifuel ~ Petrol | Large-SUV-Executive | Euro 3 | EC | RANGE 1 | April | 0 | -0.009 | 1.47 | 0 | 0 | -10 | 30
Passenger Cars | LPG Bifuel ~ Petrol | Large-SUV-Executive | Euro 3 | EC | RANGE 1 | May | 0 | -0.009 | 1.47 | 0 | 0 | -10 | 30
Passenger Cars | LPG Bifuel ~ Petrol | Large-SUV-Executive | Euro 3 | EC | RANGE 1 | June | 0 | -0.009 | 1.47 | 0 | 0 | -10 | 30
Passenger Cars | LPG Bifuel ~ Petrol | Large-SUV-Executive | Euro 3 | EC | RANGE 1 | July | 0 | -0.009 | 1.47 | 0 | 0 | -10 | 30
Passenger Cars | LPG Bifuel ~ Petrol | Large-SUV-Executive | Euro 3 | EC | RANGE 1 | August | 0 | -0.009 | 1.47 | 0 | 0 | -10 | 30
Passenger Cars | LPG Bifuel ~ Petrol | Large-SUV-Executive | Euro 3 | EC | RANGE 1 | September | 0 | -0.009 | 1.47 | 0 | 0 | -10 | 30
Passenger Cars | LPG Bifuel ~ Petrol | Large-SUV-Executive | Euro 3 | EC | RANGE 1 | October | 0 | -0.009 | 1.47 | 0 | 0 | -10 | 30
Passenger Cars | LPG Bifuel ~ Petrol | Large-SUV-Executive | Euro 3 | EC | RANGE 1 | November | 0 | -0.009 | 1.47 | 0 | 0 | -10 | 30
Passenger Cars | LPG Bifuel ~ Petrol | Large-SUV-Executive | Euro 3 | EC | RANGE 1 | December | 0 | -0.009 | 1.47 | 0 | 0 | -10 | 30
Passenger Cars | LPG Bifuel ~ LPG | Large-SUV-Executive | Euro 4 | EC | RANGE 1 | January | 0 | -0.009 | 1.47 | 0 | 0 | -10 | 30
Passenger Cars | LPG Bifuel ~ LPG | Large-SUV-Executive | Euro 4 | EC | RANGE 1 | February | 0 | -0.009 | 1.47 | 0 | 0 | -10 | 30
Passenger Cars | LPG Bifuel ~ LPG | Large-SUV-Executive | Euro 4 | EC | RANGE 1 | March | 0 | -0.009 | 1.47 | 0 | 0 | -10 | 30
Passenger Cars | LPG Bifuel ~ LPG | Large-SUV-Executive | Euro 4 | EC | RANGE 1 | April | 0 | -0.009 | 1.47 | 0 | 0 | -10 | 30
Passenger Cars | LPG Bifuel ~ LPG | Large-SUV-Executive | Euro 4 | EC | RANGE 1 | May | 0 | -0.009 | 1.47 | 0 | 0 | -10 | 30
Passenger Cars | LPG Bifuel ~ LPG | Large-SUV-Executive | Euro 4 | EC | RANGE 1 | June | 0 | -0.009 | 1.47 | 0 | 0 | -10 | 30
Passenger Cars | LPG Bifuel ~ LPG | Large-SUV-Executive | Euro 4 | EC | RANGE 1 | July | 0 | -0.009 | 1.47 | 0 | 0 | -10 | 30
Passenger Cars | LPG Bifuel ~ LPG | Large-SUV-Executive | Euro 4 | EC | RANGE 1 | August | 0 | -0.009 | 1.47 | 0 | 0 | -10 | 30
Passenger Cars | LPG Bifuel ~ LPG | Large-SUV-Executive | Euro 4 | EC | RANGE 1 | September | 0 | -0.009 | 1.47 | 0 | 0 | -10 | 30
Passenger Cars | LPG Bifuel ~ LPG | Large-SUV-Executive | Euro 4 | EC | RANGE 1 | October | 0 | -0.009 | 1.47 | 0 | 0 | -10 | 30
Passenger Cars | LPG Bifuel ~ LPG | Large-SUV-Executive | Euro 4 | EC | RANGE 1 | November | 0 | -0.009 | 1.47 | 0 | 0 | -10 | 30
Passenger Cars | LPG Bifuel ~ LPG | Large-SUV-Executive | Euro 4 | EC | RANGE 1 | December | 0 | -0.009 | 1.47 | 0 | 0 | -10 | 30
Passenger Cars | LPG Bifuel ~ Petrol | Large-SUV-Executive | Euro 4 | EC | RANGE 1 | January | 0 | -0.009 | 1.47 | 0 | 0 | -10 | 30
Passenger Cars | LPG Bifuel ~ Petrol | Large-SUV-Executive | Euro 4 | EC | RANGE 1 | February | 0 | -0.009 | 1.47 | 0 | 0 | -10 | 30
Passenger Cars | LPG Bifuel ~ Petrol | Large-SUV-Executive | Euro 4 | EC | RANGE 1 | March | 0 | -0.009 | 1.47 | 0 | 0 | -10 | 30
Passenger Cars | LPG Bifuel ~ Petrol | Large-SUV-Executive | Euro 4 | EC | RANGE 1 | April | 0 | -0.009 | 1.47 | 0 | 0 | -10 | 30
Passenger Cars | LPG Bifuel ~ Petrol | Large-SUV-Executive | Euro 4 | EC | RANGE 1 | May | 0 | -0.009 | 1.47 | 0 | 0 | -10 | 30
Passenger Cars | LPG Bifuel ~ Petrol | Large-SUV-Executive | Euro 4 | EC | RANGE 1 | June | 0 | -0.009 | 1.47 | 0 | 0 | -10 | 30
Passenger Cars | LPG Bifuel ~ Petrol | Large-SUV-Executive | Euro 4 | EC | RANGE 1 | July | 0 | -0.009 | 1.47 | 0 | 0 | -10 | 30
Passenger Cars | LPG Bifuel ~ Petrol | Large-SUV-Executive | Euro 4 | EC | RANGE 1 | August | 0 | -0.009 | 1.47 | 0 | 0 | -10 | 30
Passenger Cars | LPG Bifuel ~ Petrol | Large-SUV-Executive | Euro 4 | EC | RANGE 1 | September | 0 | -0.009 | 1.47 | 0 | 0 | -10 | 30
Passenger Cars | LPG Bifuel ~ Petrol | Large-SUV-Executive | Euro 4 | EC | RANGE 1 | October | 0 | -0.009 | 1.47 | 0 | 0 | -10 | 30
Passenger Cars | LPG Bifuel ~ Petrol | Large-SUV-Executive | Euro 4 | EC | RANGE 1 | November | 0 | -0.009 | 1.47 | 0 | 0 | -10 | 30
Passenger Cars | LPG Bifuel ~ Petrol | Large-SUV-Executive | Euro 4 | EC | RANGE 1 | December | 0 | -0.009 | 1.47 | 0 | 0 | -10 | 30
Passenger Cars | LPG Bifuel ~ LPG | Large-SUV-Executive | Euro 5 | EC | RANGE 1 | January | 0 | -0.009 | 1.47 | 0 | 0 | -10 | 30
Passenger Cars | LPG Bifuel ~ LPG | Large-SUV-Executive | Euro 5 | EC | RANGE 1 | February | 0 | -0.009 | 1.47 | 0 | 0 | -10 | 30
Passenger Cars | LPG Bifuel ~ LPG | Large-SUV-Executive | Euro 5 | EC | RANGE 1 | March | 0 | -0.009 | 1.47 | 0 | 0 | -10 | 30
Passenger Cars | LPG Bifuel ~ LPG | Large-SUV-Executive | Euro 5 | EC | RANGE 1 | April | 0 | -0.009 | 1.47 | 0 | 0 | -10 | 30
Passenger Cars | LPG Bifuel ~ LPG | Large-SUV-Executive | Euro 5 | EC | RANGE 1 | May | 0 | -0.009 | 1.47 | 0 | 0 | -10 | 30
Passenger Cars | LPG Bifuel ~ LPG | Large-SUV-Executive | Euro 5 | EC | RANGE 1 | June | 0 | -0.009 | 1.47 | 0 | 0 | -10 | 30
Passenger Cars | LPG Bifuel ~ LPG | Large-SUV-Executive | Euro 5 | EC | RANGE 1 | July | 0 | -0.009 | 1.47 | 0 | 0 | -10 | 30
Passenger Cars | LPG Bifuel ~ LPG | Large-SUV-Executive | Euro 5 | EC | RANGE 1 | August | 0 | -0.009 | 1.47 | 0 | 0 | -10 | 30
Passenger Cars | LPG Bifuel ~ LPG | Large-SUV-Executive | Euro 5 | EC | RANGE 1 | September | 0 | -0.009 | 1.47 | 0 | 0 | -10 | 30
Passenger Cars | LPG Bifuel ~ LPG | Large-SUV-Executive | Euro 5 | EC | RANGE 1 | October | 0 | -0.009 | 1.47 | 0 | 0 | -10 | 30
Passenger Cars | LPG Bifuel ~ LPG | Large-SUV-Executive | Euro 5 | EC | RANGE 1 | November | 0 | -0.009 | 1.47 | 0 | 0 | -10 | 30
Passenger Cars | LPG Bifuel ~ LPG | Large-SUV-Executive | Euro 5 | EC | RANGE 1 | December | 0 | -0.009 | 1.47 | 0 | 0 | -10 | 30
Passenger Cars | LPG Bifuel ~ Petrol | Large-SUV-Executive | Euro 5 | EC | RANGE 1 | January | 0 | -0.009 | 1.47 | 0 | 0 | -10 | 30
Passenger Cars | LPG Bifuel ~ Petrol | Large-SUV-Executive | Euro 5 | EC | RANGE 1 | February | 0 | -0.009 | 1.47 | 0 | 0 | -10 | 30
Passenger Cars | LPG Bifuel ~ Petrol | Large-SUV-Executive | Euro 5 | EC | RANGE 1 | March | 0 | -0.009 | 1.47 | 0 | 0 | -10 | 30
Passenger Cars | LPG Bifuel ~ Petrol | Large-SUV-Executive | Euro 5 | EC | RANGE 1 | April | 0 | -0.009 | 1.47 | 0 | 0 | -10 | 30
Passenger Cars | LPG Bifuel ~ Petrol | Large-SUV-Executive | Euro 5 | EC | RANGE 1 | May | 0 | -0.009 | 1.47 | 0 | 0 | -10 | 30
Passenger Cars | LPG Bifuel ~ Petrol | Large-SUV-Executive | Euro 5 | EC | RANGE 1 | June | 0 | -0.009 | 1.47 | 0 | 0 | -10 | 30
Passenger Cars | LPG Bifuel ~ Petrol | Large-SUV-Executive | Euro 5 | EC | RANGE 1 | July | 0 | -0.009 | 1.47 | 0 | 0 | -10 | 30
Passenger Cars | LPG Bifuel ~ Petrol | Large-SUV-Executive | Euro 5 | EC | RANGE 1 | August | 0 | -0.009 | 1.47 | 0 | 0 | -10 | 30
Passenger Cars | LPG Bifuel ~ Petrol | Large-SUV-Executive | Euro 5 | EC | RANGE 1 | September | 0 | -0.009 | 1.47 | 0 | 0 | -10 | 30
Passenger Cars | LPG Bifuel ~ Petrol | Large-SUV-Executive | Euro 5 | EC | RANGE 1 | October | 0 | -0.009 | 1.47 | 0 | 0 | -10 | 30
Passenger Cars | LPG Bifuel ~ Petrol | Large-SUV-Executive | Euro 5 | EC | RANGE 1 | November | 0 | -0.009 | 1.47 | 0 | 0 | -10 | 30
Passenger Cars | LPG Bifuel ~ Petrol | Large-SUV-Executive | Euro 5 | EC | RANGE 1 | December | 0 | -0.009 | 1.47 | 0 | 0 | -10 | 30
Passenger Cars | LPG Bifuel ~ LPG | Large-SUV-Executive | Euro 6 a/b/c | EC | RANGE 1 | January | 0 | -0.009 | 1.47 | 0 | 0 | -10 | 30
Passenger Cars | LPG Bifuel ~ LPG | Large-SUV-Executive | Euro 6 a/b/c | EC | RANGE 1 | February | 0 | -0.009 | 1.47 | 0 | 0 | -10 | 30
Passenger Cars | LPG Bifuel ~ LPG | Large-SUV-Executive | Euro 6 a/b/c | EC | RANGE 1 | March | 0 | -0.009 | 1.47 | 0 | 0 | -10 | 30
Passenger Cars | LPG Bifuel ~ LPG | Large-SUV-Executive | Euro 6 a/b/c | EC | RANGE 1 | April | 0 | -0.009 | 1.47 | 0 | 0 | -10 | 30
Passenger Cars | LPG Bifuel ~ LPG | Large-SUV-Executive | Euro 6 a/b/c | EC | RANGE 1 | May | 0 | -0.009 | 1.47 | 0 | 0 | -10 | 30
Passenger Cars | LPG Bifuel ~ LPG | Large-SUV-Executive | Euro 6 a/b/c | EC | RANGE 1 | June | 0 | -0.009 | 1.47 | 0 | 0 | -10 | 30
Passenger Cars | LPG Bifuel ~ LPG | Large-SUV-Executive | Euro 6 a/b/c | EC | RANGE 1 | July | 0 | -0.009 | 1.47 | 0 | 0 | -10 | 30
Passenger Cars | LPG Bifuel ~ LPG | Large-SUV-Executive | Euro 6 a/b/c | EC | RANGE 1 | August | 0 | -0.009 | 1.47 | 0 | 0 | -10 | 30
Passenger Cars | LPG Bifuel ~ LPG | Large-SUV-Executive | Euro 6 a/b/c | EC | RANGE 1 | September | 0 | -0.009 | 1.47 | 0 | 0 | -10 | 30
Passenger Cars | LPG Bifuel ~ LPG | Large-SUV-Executive | Euro 6 a/b/c | EC | RANGE 1 | October | 0 | -0.009 | 1.47 | 0 | 0 | -10 | 30
Passenger Cars | LPG Bifuel ~ LPG | Large-SUV-Executive | Euro 6 a/b/c | EC | RANGE 1 | November | 0 | -0.009 | 1.47 | 0 | 0 | -10 | 30
Passenger Cars | LPG Bifuel ~ LPG | Large-SUV-Executive | Euro 6 a/b/c | EC | RANGE 1 | December | 0 | -0.009 | 1.47 | 0 | 0 | -10 | 30
Passenger Cars | LPG Bifuel ~ Petrol | Large-SUV-Executive | Euro 6 a/b/c | EC | RANGE 1 | January | 0 | -0.009 | 1.47 | 0 | 0 | -10 | 30
Passenger Cars | LPG Bifuel ~ Petrol | Large-SUV-Executive | Euro 6 a/b/c | EC | RANGE 1 | February | 0 | -0.009 | 1.47 | 0 | 0 | -10 | 30
Passenger Cars | LPG Bifuel ~ Petrol | Large-SUV-Executive | Euro 6 a/b/c | EC | RANGE 1 | March | 0 | -0.009 | 1.47 | 0 | 0 | -10 | 30
Passenger Cars | LPG Bifuel ~ Petrol | Large-SUV-Executive | Euro 6 a/b/c | EC | RANGE 1 | April | 0 | -0.009 | 1.47 | 0 | 0 | -10 | 30
Passenger Cars | LPG Bifuel ~ Petrol | Large-SUV-Executive | Euro 6 a/b/c | EC | RANGE 1 | May | 0 | -0.009 | 1.47 | 0 | 0 | -10 | 30
Passenger Cars | LPG Bifuel ~ Petrol | Large-SUV-Executive | Euro 6 a/b/c | EC | RANGE 1 | June | 0 | -0.009 | 1.47 | 0 | 0 | -10 | 30
Passenger Cars | LPG Bifuel ~ Petrol | Large-SUV-Executive | Euro 6 a/b/c | EC | RANGE 1 | July | 0 | -0.009 | 1.47 | 0 | 0 | -10 | 30
Passenger Cars | LPG Bifuel ~ Petrol | Large-SUV-Executive | Euro 6 a/b/c | EC | RANGE 1 | August | 0 | -0.009 | 1.47 | 0 | 0 | -10 | 30
Passenger Cars | LPG Bifuel ~ Petrol | Large-SUV-Executive | Euro 6 a/b/c | EC | RANGE 1 | September | 0 | -0.009 | 1.47 | 0 | 0 | -10 | 30
Passenger Cars | LPG Bifuel ~ Petrol | Large-SUV-Executive | Euro 6 a/b/c | EC | RANGE 1 | October | 0 | -0.009 | 1.47 | 0 | 0 | -10 | 30
Passenger Cars | LPG Bifuel ~ Petrol | Large-SUV-Executive | Euro 6 a/b/c | EC | RANGE 1 | November | 0 | -0.009 | 1.47 | 0 | 0 | -10 | 30
Passenger Cars | LPG Bifuel ~ Petrol | Large-SUV-Executive | Euro 6 a/b/c | EC | RANGE 1 | December | 0 | -0.009 | 1.47 | 0 | 0 | -10 | 30
Passenger Cars | LPG Bifuel ~ LPG | Large-SUV-Executive | Euro 6 d-temp | EC | RANGE 1 | January | 0 | -0.009 | 1.47 | 0 | 0 | -10 | 30
Passenger Cars | LPG Bifuel ~ LPG | Large-SUV-Executive | Euro 6 d-temp | EC | RANGE 1 | February | 0 | -0.009 | 1.47 | 0 | 0 | -10 | 30
Passenger Cars | LPG Bifuel ~ LPG | Large-SUV-Executive | Euro 6 d-temp | EC | RANGE 1 | March | 0 | -0.009 | 1.47 | 0 | 0 | -10 | 30
Passenger Cars | LPG Bifuel ~ LPG | Large-SUV-Executive | Euro 6 d-temp | EC | RANGE 1 | April | 0 | -0.009 | 1.47 | 0 | 0 | -10 | 30
Passenger Cars | LPG Bifuel ~ LPG | Large-SUV-Executive | Euro 6 d-temp | EC | RANGE 1 | May | 0 | -0.009 | 1.47 | 0 | 0 | -10 | 30
Passenger Cars | LPG Bifuel ~ LPG | Large-SUV-Executive | Euro 6 d-temp | EC | RANGE 1 | June | 0 | -0.009 | 1.47 | 0 | 0 | -10 | 30
Passenger Cars | LPG Bifuel ~ LPG | Large-SUV-Executive | Euro 6 d-temp | EC | RANGE 1 | July | 0 | -0.009 | 1.47 | 0 | 0 | -10 | 30
Passenger Cars | LPG Bifuel ~ LPG | Large-SUV-Executive | Euro 6 d-temp | EC | RANGE 1 | August | 0 | -0.009 | 1.47 | 0 | 0 | -10 | 30
Passenger Cars | LPG Bifuel ~ LPG | Large-SUV-Executive | Euro 6 d-temp | EC | RANGE 1 | September | 0 | -0.009 | 1.47 | 0 | 0 | -10 | 30
Passenger Cars | LPG Bifuel ~ LPG | Large-SUV-Executive | Euro 6 d-temp | EC | RANGE 1 | October | 0 | -0.009 | 1.47 | 0 | 0 | -10 | 30
Passenger Cars | LPG Bifuel ~ LPG | Large-SUV-Executive | Euro 6 d-temp | EC | RANGE 1 | November | 0 | -0.009 | 1.47 | 0 | 0 | -10 | 30
Passenger Cars | LPG Bifuel ~ LPG | Large-SUV-Executive | Euro 6 d-temp | EC | RANGE 1 | December | 0 | -0.009 | 1.47 | 0 | 0 | -10 | 30
Passenger Cars | LPG Bifuel ~ Petrol | Large-SUV-Executive | Euro 6 d-temp | EC | RANGE 1 | January | 0 | -0.009 | 1.47 | 0 | 0 | -10 | 30
Passenger Cars | LPG Bifuel ~ Petrol | Large-SUV-Executive | Euro 6 d-temp | EC | RANGE 1 | February | 0 | -0.009 | 1.47 | 0 | 0 | -10 | 30
Passenger Cars | LPG Bifuel ~ Petrol | Large-SUV-Executive | Euro 6 d-temp | EC | RANGE 1 | March | 0 | -0.009 | 1.47 | 0 | 0 | -10 | 30
Passenger Cars | LPG Bifuel ~ Petrol | Large-SUV-Executive | Euro 6 d-temp | EC | RANGE 1 | April | 0 | -0.009 | 1.47 | 0 | 0 | -10 | 30
Passenger Cars | LPG Bifuel ~ Petrol | Large-SUV-Executive | Euro 6 d-temp | EC | RANGE 1 | May | 0 | -0.009 | 1.47 | 0 | 0 | -10 | 30
Passenger Cars | LPG Bifuel ~ Petrol | Large-SUV-Executive | Euro 6 d-temp | EC | RANGE 1 | June | 0 | -0.009 | 1.47 | 0 | 0 | -10 | 30
Passenger Cars | LPG Bifuel ~ Petrol | Large-SUV-Executive | Euro 6 d-temp | EC | RANGE 1 | July | 0 | -0.009 | 1.47 | 0 | 0 | -10 | 30
Passenger Cars | LPG Bifuel ~ Petrol | Large-SUV-Executive | Euro 6 d-temp | EC | RANGE 1 | August | 0 | -0.009 | 1.47 | 0 | 0 | -10 | 30
Passenger Cars | LPG Bifuel ~ Petrol | Large-SUV-Executive | Euro 6 d-temp | EC | RANGE 1 | September | 0 | -0.009 | 1.47 | 0 | 0 | -10 | 30
Passenger Cars | LPG Bifuel ~ Petrol | Large-SUV-Executive | Euro 6 d-temp | EC | RANGE 1 | October | 0 | -0.009 | 1.47 | 0 | 0 | -10 | 30
Passenger Cars | LPG Bifuel ~ Petrol | Large-SUV-Executive | Euro 6 d-temp | EC | RANGE 1 | November | 0 | -0.009 | 1.47 | 0 | 0 | -10 | 30
Passenger Cars | LPG Bifuel ~ Petrol | Large-SUV-Executive | Euro 6 d-temp | EC | RANGE 1 | December | 0 | -0.009 | 1.47 | 0 | 0 | -10 | 30
Passenger Cars | LPG Bifuel ~ LPG | Large-SUV-Executive | Euro 6 d/e | EC | RANGE 1 | January | 0 | -0.009 | 1.47 | 0 | 0 | -10 | 30
Passenger Cars | LPG Bifuel ~ LPG | Large-SUV-Executive | Euro 6 d/e | EC | RANGE 1 | February | 0 | -0.009 | 1.47 | 0 | 0 | -10 | 30
Passenger Cars | LPG Bifuel ~ LPG | Large-SUV-Executive | Euro 6 d/e | EC | RANGE 1 | March | 0 | -0.009 | 1.47 | 0 | 0 | -10 | 30
Passenger Cars | LPG Bifuel ~ LPG | Large-SUV-Executive | Euro 6 d/e | EC | RANGE 1 | April | 0 | -0.009 | 1.47 | 0 | 0 | -10 | 30
Passenger Cars | LPG Bifuel ~ LPG | Large-SUV-Executive | Euro 6 d/e | EC | RANGE 1 | May | 0 | -0.009 | 1.47 | 0 | 0 | -10 | 30
Passenger Cars | LPG Bifuel ~ LPG | Large-SUV-Executive | Euro 6 d/e | EC | RANGE 1 | June | 0 | -0.009 | 1.47 | 0 | 0 | -10 | 30
Passenger Cars | LPG Bifuel ~ LPG | Large-SUV-Executive | Euro 6 d/e | EC | RANGE 1 | July | 0 | -0.009 | 1.47 | 0 | 0 | -10 | 30
Passenger Cars | LPG Bifuel ~ LPG | Large-SUV-Executive | Euro 6 d/e | EC | RANGE 1 | August | 0 | -0.009 | 1.47 | 0 | 0 | -10 | 30
Passenger Cars | LPG Bifuel ~ LPG | Large-SUV-Executive | Euro 6 d/e | EC | RANGE 1 | September | 0 | -0.009 | 1.47 | 0 | 0 | -10 | 30
Passenger Cars | LPG Bifuel ~ LPG | Large-SUV-Executive | Euro 6 d/e | EC | RANGE 1 | October | 0 | -0.009 | 1.47 | 0 | 0 | -10 | 30
Passenger Cars | LPG Bifuel ~ LPG | Large-SUV-Executive | Euro 6 d/e | EC | RANGE 1 | November | 0 | -0.009 | 1.47 | 0 | 0 | -10 | 30
Passenger Cars | LPG Bifuel ~ LPG | Large-SUV-Executive | Euro 6 d/e | EC | RANGE 1 | December | 0 | -0.009 | 1.47 | 0 | 0 | -10 | 30
Passenger Cars | LPG Bifuel ~ Petrol | Large-SUV-Executive | Euro 6 d/e | EC | RANGE 1 | January | 0 | -0.009 | 1.47 | 0 | 0 | -10 | 30
Passenger Cars | LPG Bifuel ~ Petrol | Large-SUV-Executive | Euro 6 d/e | EC | RANGE 1 | February | 0 | -0.009 | 1.47 | 0 | 0 | -10 | 30
Passenger Cars | LPG Bifuel ~ Petrol | Large-SUV-Executive | Euro 6 d/e | EC | RANGE 1 | March | 0 | -0.009 | 1.47 | 0 | 0 | -10 | 30
Passenger Cars | LPG Bifuel ~ Petrol | Large-SUV-Executive | Euro 6 d/e | EC | RANGE 1 | April | 0 | -0.009 | 1.47 | 0 | 0 | -10 | 30
Passenger Cars | LPG Bifuel ~ Petrol | Large-SUV-Executive | Euro 6 d/e | EC | RANGE 1 | May | 0 | -0.009 | 1.47 | 0 | 0 | -10 | 30
Passenger Cars | LPG Bifuel ~ Petrol | Large-SUV-Executive | Euro 6 d/e | EC | RANGE 1 | June | 0 | -0.009 | 1.47 | 0 | 0 | -10 | 30
Passenger Cars | LPG Bifuel ~ Petrol | Large-SUV-Executive | Euro 6 d/e | EC | RANGE 1 | July | 0 | -0.009 | 1.47 | 0 | 0 | -10 | 30
Passenger Cars | LPG Bifuel ~ Petrol | Large-SUV-Executive | Euro 6 d/e | EC | RANGE 1 | August | 0 | -0.009 | 1.47 | 0 | 0 | -10 | 30
Passenger Cars | LPG Bifuel ~ Petrol | Large-SUV-Executive | Euro 6 d/e | EC | RANGE 1 | September | 0 | -0.009 | 1.47 | 0 | 0 | -10 | 30
Passenger Cars | LPG Bifuel ~ Petrol | Large-SUV-Executive | Euro 6 d/e | EC | RANGE 1 | October | 0 | -0.009 | 1.47 | 0 | 0 | -10 | 30
Passenger Cars | LPG Bifuel ~ Petrol | Large-SUV-Executive | Euro 6 d/e | EC | RANGE 1 | November | 0 | -0.009 | 1.47 | 0 | 0 | -10 | 30
Passenger Cars | LPG Bifuel ~ Petrol | Large-SUV-Executive | Euro 6 d/e | EC | RANGE 1 | December | 0 | -0.009 | 1.47 | 0 | 0 | -10 | 30
Passenger Cars | LPG Bifuel ~ LPG | Large-SUV-Executive | Euro 7 | EC | RANGE 1 | January | 0 | -0.009 | 1.47 | 0 | 0 | -10 | 30
Passenger Cars | LPG Bifuel ~ LPG | Large-SUV-Executive | Euro 7 | EC | RANGE 1 | February | 0 | -0.009 | 1.47 | 0 | 0 | -10 | 30
Passenger Cars | LPG Bifuel ~ LPG | Large-SUV-Executive | Euro 7 | EC | RANGE 1 | March | 0 | -0.009 | 1.47 | 0 | 0 | -10 | 30
Passenger Cars | LPG Bifuel ~ LPG | Large-SUV-Executive | Euro 7 | EC | RANGE 1 | April | 0 | -0.009 | 1.47 | 0 | 0 | -10 | 30
Passenger Cars | LPG Bifuel ~ LPG | Large-SUV-Executive | Euro 7 | EC | RANGE 1 | May | 0 | -0.009 | 1.47 | 0 | 0 | -10 | 30
Passenger Cars | LPG Bifuel ~ LPG | Large-SUV-Executive | Euro 7 | EC | RANGE 1 | June | 0 | -0.009 | 1.47 | 0 | 0 | -10 | 30
Passenger Cars | LPG Bifuel ~ LPG | Large-SUV-Executive | Euro 7 | EC | RANGE 1 | July | 0 | -0.009 | 1.47 | 0 | 0 | -10 | 30
Passenger Cars | LPG Bifuel ~ LPG | Large-SUV-Executive | Euro 7 | EC | RANGE 1 | August | 0 | -0.009 | 1.47 | 0 | 0 | -10 | 30
Passenger Cars | LPG Bifuel ~ LPG | Large-SUV-Executive | Euro 7 | EC | RANGE 1 | September | 0 | -0.009 | 1.47 | 0 | 0 | -10 | 30
Passenger Cars | LPG Bifuel ~ LPG | Large-SUV-Executive | Euro 7 | EC | RANGE 1 | October | 0 | -0.009 | 1.47 | 0 | 0 | -10 | 30
Passenger Cars | LPG Bifuel ~ LPG | Large-SUV-Executive | Euro 7 | EC | RANGE 1 | November | 0 | -0.009 | 1.47 | 0 | 0 | -10 | 30
Passenger Cars | LPG Bifuel ~ LPG | Large-SUV-Executive | Euro 7 | EC | RANGE 1 | December | 0 | -0.009 | 1.47 | 0 | 0 | -10 | 30
Passenger Cars | LPG Bifuel ~ Petrol | Large-SUV-Executive | Euro 7 | EC | RANGE 1 | January | 0 | -0.009 | 1.47 | 0 | 0 | -10 | 30
Passenger Cars | LPG Bifuel ~ Petrol | Large-SUV-Executive | Euro 7 | EC | RANGE 1 | February | 0 | -0.009 | 1.47 | 0 | 0 | -10 | 30
Passenger Cars | LPG Bifuel ~ Petrol | Large-SUV-Executive | Euro 7 | EC | RANGE 1 | March | 0 | -0.009 | 1.47 | 0 | 0 | -10 | 30
Passenger Cars | LPG Bifuel ~ Petrol | Large-SUV-Executive | Euro 7 | EC | RANGE 1 | April | 0 | -0.009 | 1.47 | 0 | 0 | -10 | 30
Passenger Cars | LPG Bifuel ~ Petrol | Large-SUV-Executive | Euro 7 | EC | RANGE 1 | May | 0 | -0.009 | 1.47 | 0 | 0 | -10 | 30
Passenger Cars | LPG Bifuel ~ Petrol | Large-SUV-Executive | Euro 7 | EC | RANGE 1 | June | 0 | -0.009 | 1.47 | 0 | 0 | -10 | 30
Passenger Cars | LPG Bifuel ~ Petrol | Large-SUV-Executive | Euro 7 | EC | RANGE 1 | July | 0 | -0.009 | 1.47 | 0 | 0 | -10 | 30
Passenger Cars | LPG Bifuel ~ Petrol | Large-SUV-Executive | Euro 7 | EC | RANGE 1 | August | 0 | -0.009 | 1.47 | 0 | 0 | -10 | 30
Passenger Cars | LPG Bifuel ~ Petrol | Large-SUV-Executive | Euro 7 | EC | RANGE 1 | September | 0 | -0.009 | 1.47 | 0 | 0 | -10 | 30
Passenger Cars | LPG Bifuel ~ Petrol | Large-SUV-Executive | Euro 7 | EC | RANGE 1 | October | 0 | -0.009 | 1.47 | 0 | 0 | -10 | 30
Passenger Cars | LPG Bifuel ~ Petrol | Large-SUV-Executive | Euro 7 | EC | RANGE 1 | November | 0 | -0.009 | 1.47 | 0 | 0 | -10 | 30
Passenger Cars | LPG Bifuel ~ Petrol | Large-SUV-Executive | Euro 7 | EC | RANGE 1 | December | 0 | -0.009 | 1.47 | 0 | 0 | -10 | 30
Passenger Cars | CNG Bifuel ~ CNG | Mini | Euro 4 | EC | RANGE 1 | January | 0 | -0.009 | 1.47 | 0 | 0 | -10 | 30
Passenger Cars | CNG Bifuel ~ CNG | Mini | Euro 4 | EC | RANGE 1 | February | 0 | -0.009 | 1.47 | 0 | 0 | -10 | 30
Passenger Cars | CNG Bifuel ~ CNG | Mini | Euro 4 | EC | RANGE 1 | March | 0 | -0.009 | 1.47 | 0 | 0 | -10 | 30
Passenger Cars | CNG Bifuel ~ CNG | Mini | Euro 4 | EC | RANGE 1 | April | 0 | -0.009 | 1.47 | 0 | 0 | -10 | 30
Passenger Cars | CNG Bifuel ~ CNG | Mini | Euro 4 | EC | RANGE 1 | May | 0 | -0.009 | 1.47 | 0 | 0 | -10 | 30
Passenger Cars | CNG Bifuel ~ CNG | Mini | Euro 4 | EC | RANGE 1 | June | 0 | -0.009 | 1.47 | 0 | 0 | -10 | 30
Passenger Cars | CNG Bifuel ~ CNG | Mini | Euro 4 | EC | RANGE 1 | July | 0 | -0.009 | 1.47 | 0 | 0 | -10 | 30
Passenger Cars | CNG Bifuel ~ CNG | Mini | Euro 4 | EC | RANGE 1 | August | 0 | -0.009 | 1.47 | 0 | 0 | -10 | 30
Passenger Cars | CNG Bifuel ~ CNG | Mini | Euro 4 | EC | RANGE 1 | September | 0 | -0.009 | 1.47 | 0 | 0 | -10 | 30
Passenger Cars | CNG Bifuel ~ CNG | Mini | Euro 4 | EC | RANGE 1 | October | 0 | -0.009 | 1.47 | 0 | 0 | -10 | 30
Passenger Cars | CNG Bifuel ~ CNG | Mini | Euro 4 | EC | RANGE 1 | November | 0 | -0.009 | 1.47 | 0 | 0 | -10 | 30
Passenger Cars | CNG Bifuel ~ CNG | Mini | Euro 4 | EC | RANGE 1 | December | 0 | -0.009 | 1.47 | 0 | 0 | -10 | 30
Passenger Cars | CNG Bifuel ~ Petrol | Mini | Euro 4 | EC | RANGE 1 | January | 0 | -0.009 | 1.47 | 0 | 0 | -10 | 30
Passenger Cars | CNG Bifuel ~ Petrol | Mini | Euro 4 | EC | RANGE 1 | February | 0 | -0.009 | 1.47 | 0 | 0 | -10 | 30
Passenger Cars | CNG Bifuel ~ Petrol | Mini | Euro 4 | EC | RANGE 1 | March | 0 | -0.009 | 1.47 | 0 | 0 | -10 | 30
Passenger Cars | CNG Bifuel ~ Petrol | Mini | Euro 4 | EC | RANGE 1 | April | 0 | -0.009 | 1.47 | 0 | 0 | -10 | 30
Passenger Cars | CNG Bifuel ~ Petrol | Mini | Euro 4 | EC | RANGE 1 | May | 0 | -0.009 | 1.47 | 0 | 0 | -10 | 30
Passenger Cars | CNG Bifuel ~ Petrol | Mini | Euro 4 | EC | RANGE 1 | June | 0 | -0.009 | 1.47 | 0 | 0 | -10 | 30
Passenger Cars | CNG Bifuel ~ Petrol | Mini | Euro 4 | EC | RANGE 1 | July | 0 | -0.009 | 1.47 | 0 | 0 | -10 | 30
Passenger Cars | CNG Bifuel ~ Petrol | Mini | Euro 4 | EC | RANGE 1 | August | 0 | -0.009 | 1.47 | 0 | 0 | -10 | 30
Passenger Cars | CNG Bifuel ~ Petrol | Mini | Euro 4 | EC | RANGE 1 | September | 0 | -0.009 | 1.47 | 0 | 0 | -10 | 30
Passenger Cars | CNG Bifuel ~ Petrol | Mini | Euro 4 | EC | RANGE 1 | October | 0 | -0.009 | 1.47 | 0 | 0 | -10 | 30
Passenger Cars | CNG Bifuel ~ Petrol | Mini | Euro 4 | EC | RANGE 1 | November | 0 | -0.009 | 1.47 | 0 | 0 | -10 | 30
Passenger Cars | CNG Bifuel ~ Petrol | Mini | Euro 4 | EC | RANGE 1 | December | 0 | -0.009 | 1.47 | 0 | 0 | -10 | 30
Passenger Cars | CNG Bifuel ~ CNG | Mini | Euro 5 | EC | RANGE 1 | January | 0 | -0.009 | 1.47 | 0 | 0 | -10 | 30
Passenger Cars | CNG Bifuel ~ CNG | Mini | Euro 5 | EC | RANGE 1 | February | 0 | -0.009 | 1.47 | 0 | 0 | -10 | 30
Passenger Cars | CNG Bifuel ~ CNG | Mini | Euro 5 | EC | RANGE 1 | March | 0 | -0.009 | 1.47 | 0 | 0 | -10 | 30
Passenger Cars | CNG Bifuel ~ CNG | Mini | Euro 5 | EC | RANGE 1 | April | 0 | -0.009 | 1.47 | 0 | 0 | -10 | 30
Passenger Cars | CNG Bifuel ~ CNG | Mini | Euro 5 | EC | RANGE 1 | May | 0 | -0.009 | 1.47 | 0 | 0 | -10 | 30
Passenger Cars | CNG Bifuel ~ CNG | Mini | Euro 5 | EC | RANGE 1 | June | 0 | -0.009 | 1.47 | 0 | 0 | -10 | 30
Passenger Cars | CNG Bifuel ~ CNG | Mini | Euro 5 | EC | RANGE 1 | July | 0 | -0.009 | 1.47 | 0 | 0 | -10 | 30
Passenger Cars | CNG Bifuel ~ CNG | Mini | Euro 5 | EC | RANGE 1 | August | 0 | -0.009 | 1.47 | 0 | 0 | -10 | 30
Passenger Cars | CNG Bifuel ~ CNG | Mini | Euro 5 | EC | RANGE 1 | September | 0 | -0.009 | 1.47 | 0 | 0 | -10 | 30
Passenger Cars | CNG Bifuel ~ CNG | Mini | Euro 5 | EC | RANGE 1 | October | 0 | -0.009 | 1.47 | 0 | 0 | -10 | 30
Passenger Cars | CNG Bifuel ~ CNG | Mini | Euro 5 | EC | RANGE 1 | November | 0 | -0.009 | 1.47 | 0 | 0 | -10 | 30
Passenger Cars | CNG Bifuel ~ CNG | Mini | Euro 5 | EC | RANGE 1 | December | 0 | -0.009 | 1.47 | 0 | 0 | -10 | 30
Passenger Cars | CNG Bifuel ~ Petrol | Mini | Euro 5 | EC | RANGE 1 | January | 0 | -0.009 | 1.47 | 0 | 0 | -10 | 30
Passenger Cars | CNG Bifuel ~ Petrol | Mini | Euro 5 | EC | RANGE 1 | February | 0 | -0.009 | 1.47 | 0 | 0 | -10 | 30
Passenger Cars | CNG Bifuel ~ Petrol | Mini | Euro 5 | EC | RANGE 1 | March | 0 | -0.009 | 1.47 | 0 | 0 | -10 | 30
Passenger Cars | CNG Bifuel ~ Petrol | Mini | Euro 5 | EC | RANGE 1 | April | 0 | -0.009 | 1.47 | 0 | 0 | -10 | 30
Passenger Cars | CNG Bifuel ~ Petrol | Mini | Euro 5 | EC | RANGE 1 | May | 0 | -0.009 | 1.47 | 0 | 0 | -10 | 30
Passenger Cars | CNG Bifuel ~ Petrol | Mini | Euro 5 | EC | RANGE 1 | June | 0 | -0.009 | 1.47 | 0 | 0 | -10 | 30
Passenger Cars | CNG Bifuel ~ Petrol | Mini | Euro 5 | EC | RANGE 1 | July | 0 | -0.009 | 1.47 | 0 | 0 | -10 | 30
Passenger Cars | CNG Bifuel ~ Petrol | Mini | Euro 5 | EC | RANGE 1 | August | 0 | -0.009 | 1.47 | 0 | 0 | -10 | 30
Passenger Cars | CNG Bifuel ~ Petrol | Mini | Euro 5 | EC | RANGE 1 | September | 0 | -0.009 | 1.47 | 0 | 0 | -10 | 30
Passenger Cars | CNG Bifuel ~ Petrol | Mini | Euro 5 | EC | RANGE 1 | October | 0 | -0.009 | 1.47 | 0 | 0 | -10 | 30
Passenger Cars | CNG Bifuel ~ Petrol | Mini | Euro 5 | EC | RANGE 1 | November | 0 | -0.009 | 1.47 | 0 | 0 | -10 | 30
Passenger Cars | CNG Bifuel ~ Petrol | Mini | Euro 5 | EC | RANGE 1 | December | 0 | -0.009 | 1.47 | 0 | 0 | -10 | 30
Passenger Cars | CNG Bifuel ~ CNG | Mini | Euro 6 a/b/c | EC | RANGE 1 | January | 0 | -0.009 | 1.47 | 0 | 0 | -10 | 30
Passenger Cars | CNG Bifuel ~ CNG | Mini | Euro 6 a/b/c | EC | RANGE 1 | February | 0 | -0.009 | 1.47 | 0 | 0 | -10 | 30
Passenger Cars | CNG Bifuel ~ CNG | Mini | Euro 6 a/b/c | EC | RANGE 1 | March | 0 | -0.009 | 1.47 | 0 | 0 | -10 | 30
Passenger Cars | CNG Bifuel ~ CNG | Mini | Euro 6 a/b/c | EC | RANGE 1 | April | 0 | -0.009 | 1.47 | 0 | 0 | -10 | 30
Passenger Cars | CNG Bifuel ~ CNG | Mini | Euro 6 a/b/c | EC | RANGE 1 | May | 0 | -0.009 | 1.47 | 0 | 0 | -10 | 30
Passenger Cars | CNG Bifuel ~ CNG | Mini | Euro 6 a/b/c | EC | RANGE 1 | June | 0 | -0.009 | 1.47 | 0 | 0 | -10 | 30
Passenger Cars | CNG Bifuel ~ CNG | Mini | Euro 6 a/b/c | EC | RANGE 1 | July | 0 | -0.009 | 1.47 | 0 | 0 | -10 | 30
Passenger Cars | CNG Bifuel ~ CNG | Mini | Euro 6 a/b/c | EC | RANGE 1 | August | 0 | -0.009 | 1.47 | 0 | 0 | -10 | 30
Passenger Cars | CNG Bifuel ~ CNG | Mini | Euro 6 a/b/c | EC | RANGE 1 | September | 0 | -0.009 | 1.47 | 0 | 0 | -10 | 30
Passenger Cars | CNG Bifuel ~ CNG | Mini | Euro 6 a/b/c | EC | RANGE 1 | October | 0 | -0.009 | 1.47 | 0 | 0 | -10 | 30
Passenger Cars | CNG Bifuel ~ CNG | Mini | Euro 6 a/b/c | EC | RANGE 1 | November | 0 | -0.009 | 1.47 | 0 | 0 | -10 | 30
Passenger Cars | CNG Bifuel ~ CNG | Mini | Euro 6 a/b/c | EC | RANGE 1 | December | 0 | -0.009 | 1.47 | 0 | 0 | -10 | 30
Passenger Cars | CNG Bifuel ~ Petrol | Mini | Euro 6 a/b/c | EC | RANGE 1 | January | 0 | -0.009 | 1.47 | 0 | 0 | -10 | 30
Passenger Cars | CNG Bifuel ~ Petrol | Mini | Euro 6 a/b/c | EC | RANGE 1 | February | 0 | -0.009 | 1.47 | 0 | 0 | -10 | 30
Passenger Cars | CNG Bifuel ~ Petrol | Mini | Euro 6 a/b/c | EC | RANGE 1 | March | 0 | -0.009 | 1.47 | 0 | 0 | -10 | 30
Passenger Cars | CNG Bifuel ~ Petrol | Mini | Euro 6 a/b/c | EC | RANGE 1 | April | 0 | -0.009 | 1.47 | 0 | 0 | -10 | 30
Passenger Cars | CNG Bifuel ~ Petrol | Mini | Euro 6 a/b/c | EC | RANGE 1 | May | 0 | -0.009 | 1.47 | 0 | 0 | -10 | 30
Passenger Cars | CNG Bifuel ~ Petrol | Mini | Euro 6 a/b/c | EC | RANGE 1 | June | 0 | -0.009 | 1.47 | 0 | 0 | -10 | 30
Passenger Cars | CNG Bifuel ~ Petrol | Mini | Euro 6 a/b/c | EC | RANGE 1 | July | 0 | -0.009 | 1.47 | 0 | 0 | -10 | 30
Passenger Cars | CNG Bifuel ~ Petrol | Mini | Euro 6 a/b/c | EC | RANGE 1 | August | 0 | -0.009 | 1.47 | 0 | 0 | -10 | 30
Passenger Cars | CNG Bifuel ~ Petrol | Mini | Euro 6 a/b/c | EC | RANGE 1 | September | 0 | -0.009 | 1.47 | 0 | 0 | -10 | 30
Passenger Cars | CNG Bifuel ~ Petrol | Mini | Euro 6 a/b/c | EC | RANGE 1 | October | 0 | -0.009 | 1.47 | 0 | 0 | -10 | 30
Passenger Cars | CNG Bifuel ~ Petrol | Mini | Euro 6 a/b/c | EC | RANGE 1 | November | 0 | -0.009 | 1.47 | 0 | 0 | -10 | 30
Passenger Cars | CNG Bifuel ~ Petrol | Mini | Euro 6 a/b/c | EC | RANGE 1 | December | 0 | -0.009 | 1.47 | 0 | 0 | -10 | 30
Passenger Cars | CNG Bifuel ~ CNG | Mini | Euro 6 d-temp | EC | RANGE 1 | January | 0 | -0.009 | 1.47 | 0 | 0 | -10 | 30
Passenger Cars | CNG Bifuel ~ CNG | Mini | Euro 6 d-temp | EC | RANGE 1 | February | 0 | -0.009 | 1.47 | 0 | 0 | -10 | 30
Passenger Cars | CNG Bifuel ~ CNG | Mini | Euro 6 d-temp | EC | RANGE 1 | March | 0 | -0.009 | 1.47 | 0 | 0 | -10 | 30
Passenger Cars | CNG Bifuel ~ CNG | Mini | Euro 6 d-temp | EC | RANGE 1 | April | 0 | -0.009 | 1.47 | 0 | 0 | -10 | 30
Passenger Cars | CNG Bifuel ~ CNG | Mini | Euro 6 d-temp | EC | RANGE 1 | May | 0 | -0.009 | 1.47 | 0 | 0 | -10 | 30
Passenger Cars | CNG Bifuel ~ CNG | Mini | Euro 6 d-temp | EC | RANGE 1 | June | 0 | -0.009 | 1.47 | 0 | 0 | -10 | 30
Passenger Cars | CNG Bifuel ~ CNG | Mini | Euro 6 d-temp | EC | RANGE 1 | July | 0 | -0.009 | 1.47 | 0 | 0 | -10 | 30
Passenger Cars | CNG Bifuel ~ CNG | Mini | Euro 6 d-temp | EC | RANGE 1 | August | 0 | -0.009 | 1.47 | 0 | 0 | -10 | 30
Passenger Cars | CNG Bifuel ~ CNG | Mini | Euro 6 d-temp | EC | RANGE 1 | September | 0 | -0.009 | 1.47 | 0 | 0 | -10 | 30
Passenger Cars | CNG Bifuel ~ CNG | Mini | Euro 6 d-temp | EC | RANGE 1 | October | 0 | -0.009 | 1.47 | 0 | 0 | -10 | 30
Passenger Cars | CNG Bifuel ~ CNG | Mini | Euro 6 d-temp | EC | RANGE 1 | November | 0 | -0.009 | 1.47 | 0 | 0 | -10 | 30
Passenger Cars | CNG Bifuel ~ CNG | Mini | Euro 6 d-temp | EC | RANGE 1 | December | 0 | -0.009 | 1.47 | 0 | 0 | -10 | 30
Passenger Cars | CNG Bifuel ~ Petrol | Mini | Euro 6 d-temp | EC | RANGE 1 | January | 0 | -0.009 | 1.47 | 0 | 0 | -10 | 30
Passenger Cars | CNG Bifuel ~ Petrol | Mini | Euro 6 d-temp | EC | RANGE 1 | February | 0 | -0.009 | 1.47 | 0 | 0 | -10 | 30
Passenger Cars | CNG Bifuel ~ Petrol | Mini | Euro 6 d-temp | EC | RANGE 1 | March | 0 | -0.009 | 1.47 | 0 | 0 | -10 | 30
Passenger Cars | CNG Bifuel ~ Petrol | Mini | Euro 6 d-temp | EC | RANGE 1 | April | 0 | -0.009 | 1.47 | 0 | 0 | -10 | 30
Passenger Cars | CNG Bifuel ~ Petrol | Mini | Euro 6 d-temp | EC | RANGE 1 | May | 0 | -0.009 | 1.47 | 0 | 0 | -10 | 30
Passenger Cars | CNG Bifuel ~ Petrol | Mini | Euro 6 d-temp | EC | RANGE 1 | June | 0 | -0.009 | 1.47 | 0 | 0 | -10 | 30
Passenger Cars | CNG Bifuel ~ Petrol | Mini | Euro 6 d-temp | EC | RANGE 1 | July | 0 | -0.009 | 1.47 | 0 | 0 | -10 | 30
Passenger Cars | CNG Bifuel ~ Petrol | Mini | Euro 6 d-temp | EC | RANGE 1 | August | 0 | -0.009 | 1.47 | 0 | 0 | -10 | 30
Passenger Cars | CNG Bifuel ~ Petrol | Mini | Euro 6 d-temp | EC | RANGE 1 | September | 0 | -0.009 | 1.47 | 0 | 0 | -10 | 30
Passenger Cars | CNG Bifuel ~ Petrol | Mini | Euro 6 d-temp | EC | RANGE 1 | October | 0 | -0.009 | 1.47 | 0 | 0 | -10 | 30
Passenger Cars | CNG Bifuel ~ Petrol | Mini | Euro 6 d-temp | EC | RANGE 1 | November | 0 | -0.009 | 1.47 | 0 | 0 | -10 | 30
Passenger Cars | CNG Bifuel ~ Petrol | Mini | Euro 6 d-temp | EC | RANGE 1 | December | 0 | -0.009 | 1.47 | 0 | 0 | -10 | 30
Passenger Cars | CNG Bifuel ~ CNG | Mini | Euro 6 d/e | EC | RANGE 1 | January | 0 | -0.009 | 1.47 | 0 | 0 | -10 | 30
Passenger Cars | CNG Bifuel ~ CNG | Mini | Euro 6 d/e | EC | RANGE 1 | February | 0 | -0.009 | 1.47 | 0 | 0 | -10 | 30
Passenger Cars | CNG Bifuel ~ CNG | Mini | Euro 6 d/e | EC | RANGE 1 | March | 0 | -0.009 | 1.47 | 0 | 0 | -10 | 30
Passenger Cars | CNG Bifuel ~ CNG | Mini | Euro 6 d/e | EC | RANGE 1 | April | 0 | -0.009 | 1.47 | 0 | 0 | -10 | 30
Passenger Cars | CNG Bifuel ~ CNG | Mini | Euro 6 d/e | EC | RANGE 1 | May | 0 | -0.009 | 1.47 | 0 | 0 | -10 | 30
Passenger Cars | CNG Bifuel ~ CNG | Mini | Euro 6 d/e | EC | RANGE 1 | June | 0 | -0.009 | 1.47 | 0 | 0 | -10 | 30
Passenger Cars | CNG Bifuel ~ CNG | Mini | Euro 6 d/e | EC | RANGE 1 | July | 0 | -0.009 | 1.47 | 0 | 0 | -10 | 30
Passenger Cars | CNG Bifuel ~ CNG | Mini | Euro 6 d/e | EC | RANGE 1 | August | 0 | -0.009 | 1.47 | 0 | 0 | -10 | 30
Passenger Cars | CNG Bifuel ~ CNG | Mini | Euro 6 d/e | EC | RANGE 1 | September | 0 | -0.009 | 1.47 | 0 | 0 | -10 | 30
Passenger Cars | CNG Bifuel ~ CNG | Mini | Euro 6 d/e | EC | RANGE 1 | October | 0 | -0.009 | 1.47 | 0 | 0 | -10 | 30
Passenger Cars | CNG Bifuel ~ CNG | Mini | Euro 6 d/e | EC | RANGE 1 | November | 0 | -0.009 | 1.47 | 0 | 0 | -10 | 30
Passenger Cars | CNG Bifuel ~ CNG | Mini | Euro 6 d/e | EC | RANGE 1 | December | 0 | -0.009 | 1.47 | 0 | 0 | -10 | 30
Passenger Cars | CNG Bifuel ~ Petrol | Mini | Euro 6 d/e | EC | RANGE 1 | January | 0 | -0.009 | 1.47 | 0 | 0 | -10 | 30
Passenger Cars | CNG Bifuel ~ Petrol | Mini | Euro 6 d/e | EC | RANGE 1 | February | 0 | -0.009 | 1.47 | 0 | 0 | -10 | 30
Passenger Cars | CNG Bifuel ~ Petrol | Mini | Euro 6 d/e | EC | RANGE 1 | March | 0 | -0.009 | 1.47 | 0 | 0 | -10 | 30
Passenger Cars | CNG Bifuel ~ Petrol | Mini | Euro 6 d/e | EC | RANGE 1 | April | 0 | -0.009 | 1.47 | 0 | 0 | -10 | 30
Passenger Cars | CNG Bifuel ~ Petrol | Mini | Euro 6 d/e | EC | RANGE 1 | May | 0 | -0.009 | 1.47 | 0 | 0 | -10 | 30
Passenger Cars | CNG Bifuel ~ Petrol | Mini | Euro 6 d/e | EC | RANGE 1 | June | 0 | -0.009 | 1.47 | 0 | 0 | -10 | 30
Passenger Cars | CNG Bifuel ~ Petrol | Mini | Euro 6 d/e | EC | RANGE 1 | July | 0 | -0.009 | 1.47 | 0 | 0 | -10 | 30
Passenger Cars | CNG Bifuel ~ Petrol | Mini | Euro 6 d/e | EC | RANGE 1 | August | 0 | -0.009 | 1.47 | 0 | 0 | -10 | 30
Passenger Cars | CNG Bifuel ~ Petrol | Mini | Euro 6 d/e | EC | RANGE 1 | September | 0 | -0.009 | 1.47 | 0 | 0 | -10 | 30
Passenger Cars | CNG Bifuel ~ Petrol | Mini | Euro 6 d/e | EC | RANGE 1 | October | 0 | -0.009 | 1.47 | 0 | 0 | -10 | 30
Passenger Cars | CNG Bifuel ~ Petrol | Mini | Euro 6 d/e | EC | RANGE 1 | November | 0 | -0.009 | 1.47 | 0 | 0 | -10 | 30
Passenger Cars | CNG Bifuel ~ Petrol | Mini | Euro 6 d/e | EC | RANGE 1 | December | 0 | -0.009 | 1.47 | 0 | 0 | -10 | 30
Passenger Cars | CNG Bifuel ~ CNG | Mini | Euro 7 | EC | RANGE 1 | January | 0 | -0.009 | 1.47 | 0 | 0 | -10 | 30
Passenger Cars | CNG Bifuel ~ CNG | Mini | Euro 7 | EC | RANGE 1 | February | 0 | -0.009 | 1.47 | 0 | 0 | -10 | 30
Passenger Cars | CNG Bifuel ~ CNG | Mini | Euro 7 | EC | RANGE 1 | March | 0 | -0.009 | 1.47 | 0 | 0 | -10 | 30
Passenger Cars | CNG Bifuel ~ CNG | Mini | Euro 7 | EC | RANGE 1 | April | 0 | -0.009 | 1.47 | 0 | 0 | -10 | 30
Passenger Cars | CNG Bifuel ~ CNG | Mini | Euro 7 | EC | RANGE 1 | May | 0 | -0.009 | 1.47 | 0 | 0 | -10 | 30
Passenger Cars | CNG Bifuel ~ CNG | Mini | Euro 7 | EC | RANGE 1 | June | 0 | -0.009 | 1.47 | 0 | 0 | -10 | 30
Passenger Cars | CNG Bifuel ~ CNG | Mini | Euro 7 | EC | RANGE 1 | July | 0 | -0.009 | 1.47 | 0 | 0 | -10 | 30
Passenger Cars | CNG Bifuel ~ CNG | Mini | Euro 7 | EC | RANGE 1 | August | 0 | -0.009 | 1.47 | 0 | 0 | -10 | 30
Passenger Cars | CNG Bifuel ~ CNG | Mini | Euro 7 | EC | RANGE 1 | September | 0 | -0.009 | 1.47 | 0 | 0 | -10 | 30
Passenger Cars | CNG Bifuel ~ CNG | Mini | Euro 7 | EC | RANGE 1 | October | 0 | -0.009 | 1.47 | 0 | 0 | -10 | 30
Passenger Cars | CNG Bifuel ~ CNG | Mini | Euro 7 | EC | RANGE 1 | November | 0 | -0.009 | 1.47 | 0 | 0 | -10 | 30
Passenger Cars | CNG Bifuel ~ CNG | Mini | Euro 7 | EC | RANGE 1 | December | 0 | -0.009 | 1.47 | 0 | 0 | -10 | 30
Passenger Cars | CNG Bifuel ~ Petrol | Mini | Euro 7 | EC | RANGE 1 | January | 0 | -0.009 | 1.47 | 0 | 0 | -10 | 30
Passenger Cars | CNG Bifuel ~ Petrol | Mini | Euro 7 | EC | RANGE 1 | February | 0 | -0.009 | 1.47 | 0 | 0 | -10 | 30
Passenger Cars | CNG Bifuel ~ Petrol | Mini | Euro 7 | EC | RANGE 1 | March | 0 | -0.009 | 1.47 | 0 | 0 | -10 | 30
Passenger Cars | CNG Bifuel ~ Petrol | Mini | Euro 7 | EC | RANGE 1 | April | 0 | -0.009 | 1.47 | 0 | 0 | -10 | 30
Passenger Cars | CNG Bifuel ~ Petrol | Mini | Euro 7 | EC | RANGE 1 | May | 0 | -0.009 | 1.47 | 0 | 0 | -10 | 30
Passenger Cars | CNG Bifuel ~ Petrol | Mini | Euro 7 | EC | RANGE 1 | June | 0 | -0.009 | 1.47 | 0 | 0 | -10 | 30
Passenger Cars | CNG Bifuel ~ Petrol | Mini | Euro 7 | EC | RANGE 1 | July | 0 | -0.009 | 1.47 | 0 | 0 | -10 | 30
Passenger Cars | CNG Bifuel ~ Petrol | Mini | Euro 7 | EC | RANGE 1 | August | 0 | -0.009 | 1.47 | 0 | 0 | -10 | 30
Passenger Cars | CNG Bifuel ~ Petrol | Mini | Euro 7 | EC | RANGE 1 | September | 0 | -0.009 | 1.47 | 0 | 0 | -10 | 30
Passenger Cars | CNG Bifuel ~ Petrol | Mini | Euro 7 | EC | RANGE 1 | October | 0 | -0.009 | 1.47 | 0 | 0 | -10 | 30
Passenger Cars | CNG Bifuel ~ Petrol | Mini | Euro 7 | EC | RANGE 1 | November | 0 | -0.009 | 1.47 | 0 | 0 | -10 | 30
Passenger Cars | CNG Bifuel ~ Petrol | Mini | Euro 7 | EC | RANGE 1 | December | 0 | -0.009 | 1.47 | 0 | 0 | -10 | 30
Passenger Cars | CNG Bifuel ~ CNG | Small | Euro 4 | EC | RANGE 1 | January | 0 | -0.009 | 1.47 | 0 | 0 | -10 | 30
Passenger Cars | CNG Bifuel ~ CNG | Small | Euro 4 | EC | RANGE 1 | February | 0 | -0.009 | 1.47 | 0 | 0 | -10 | 30
Passenger Cars | CNG Bifuel ~ CNG | Small | Euro 4 | EC | RANGE 1 | March | 0 | -0.009 | 1.47 | 0 | 0 | -10 | 30
Passenger Cars | CNG Bifuel ~ CNG | Small | Euro 4 | EC | RANGE 1 | April | 0 | -0.009 | 1.47 | 0 | 0 | -10 | 30
Passenger Cars | CNG Bifuel ~ CNG | Small | Euro 4 | EC | RANGE 1 | May | 0 | -0.009 | 1.47 | 0 | 0 | -10 | 30
Passenger Cars | CNG Bifuel ~ CNG | Small | Euro 4 | EC | RANGE 1 | June | 0 | -0.009 | 1.47 | 0 | 0 | -10 | 30
Passenger Cars | CNG Bifuel ~ CNG | Small | Euro 4 | EC | RANGE 1 | July | 0 | -0.009 | 1.47 | 0 | 0 | -10 | 30
Passenger Cars | CNG Bifuel ~ CNG | Small | Euro 4 | EC | RANGE 1 | August | 0 | -0.009 | 1.47 | 0 | 0 | -10 | 30
Passenger Cars | CNG Bifuel ~ CNG | Small | Euro 4 | EC | RANGE 1 | September | 0 | -0.009 | 1.47 | 0 | 0 | -10 | 30
Passenger Cars | CNG Bifuel ~ CNG | Small | Euro 4 | EC | RANGE 1 | October | 0 | -0.009 | 1.47 | 0 | 0 | -10 | 30
Passenger Cars | CNG Bifuel ~ CNG | Small | Euro 4 | EC | RANGE 1 | November | 0 | -0.009 | 1.47 | 0 | 0 | -10 | 30
Passenger Cars | CNG Bifuel ~ CNG | Small | Euro 4 | EC | RANGE 1 | December | 0 | -0.009 | 1.47 | 0 | 0 | -10 | 30
Passenger Cars | CNG Bifuel ~ Petrol | Small | Euro 4 | EC | RANGE 1 | January | 0 | -0.009 | 1.47 | 0 | 0 | -10 | 30
Passenger Cars | CNG Bifuel ~ Petrol | Small | Euro 4 | EC | RANGE 1 | February | 0 | -0.009 | 1.47 | 0 | 0 | -10 | 30
Passenger Cars | CNG Bifuel ~ Petrol | Small | Euro 4 | EC | RANGE 1 | March | 0 | -0.009 | 1.47 | 0 | 0 | -10 | 30
Passenger Cars | CNG Bifuel ~ Petrol | Small | Euro 4 | EC | RANGE 1 | April | 0 | -0.009 | 1.47 | 0 | 0 | -10 | 30
Passenger Cars | CNG Bifuel ~ Petrol | Small | Euro 4 | EC | RANGE 1 | May | 0 | -0.009 | 1.47 | 0 | 0 | -10 | 30
Passenger Cars | CNG Bifuel ~ Petrol | Small | Euro 4 | EC | RANGE 1 | June | 0 | -0.009 | 1.47 | 0 | 0 | -10 | 30
Passenger Cars | CNG Bifuel ~ Petrol | Small | Euro 4 | EC | RANGE 1 | July | 0 | -0.009 | 1.47 | 0 | 0 | -10 | 30
Passenger Cars | CNG Bifuel ~ Petrol | Small | Euro 4 | EC | RANGE 1 | August | 0 | -0.009 | 1.47 | 0 | 0 | -10 | 30
Passenger Cars | CNG Bifuel ~ Petrol | Small | Euro 4 | EC | RANGE 1 | September | 0 | -0.009 | 1.47 | 0 | 0 | -10 | 30
Passenger Cars | CNG Bifuel ~ Petrol | Small | Euro 4 | EC | RANGE 1 | October | 0 | -0.009 | 1.47 | 0 | 0 | -10 | 30
Passenger Cars | CNG Bifuel ~ Petrol | Small | Euro 4 | EC | RANGE 1 | November | 0 | -0.009 | 1.47 | 0 | 0 | -10 | 30
Passenger Cars | CNG Bifuel ~ Petrol | Small | Euro 4 | EC | RANGE 1 | December | 0 | -0.009 | 1.47 | 0 | 0 | -10 | 30
Passenger Cars | CNG Bifuel ~ CNG | Small | Euro 5 | EC | RANGE 1 | January | 0 | -0.009 | 1.47 | 0 | 0 | -10 | 30
Passenger Cars | CNG Bifuel ~ CNG | Small | Euro 5 | EC | RANGE 1 | February | 0 | -0.009 | 1.47 | 0 | 0 | -10 | 30
Passenger Cars | CNG Bifuel ~ CNG | Small | Euro 5 | EC | RANGE 1 | March | 0 | -0.009 | 1.47 | 0 | 0 | -10 | 30
Passenger Cars | CNG Bifuel ~ CNG | Small | Euro 5 | EC | RANGE 1 | April | 0 | -0.009 | 1.47 | 0 | 0 | -10 | 30
Passenger Cars | CNG Bifuel ~ CNG | Small | Euro 5 | EC | RANGE 1 | May | 0 | -0.009 | 1.47 | 0 | 0 | -10 | 30
Passenger Cars | CNG Bifuel ~ CNG | Small | Euro 5 | EC | RANGE 1 | June | 0 | -0.009 | 1.47 | 0 | 0 | -10 | 30
Passenger Cars | CNG Bifuel ~ CNG | Small | Euro 5 | EC | RANGE 1 | July | 0 | -0.009 | 1.47 | 0 | 0 | -10 | 30
Passenger Cars | CNG Bifuel ~ CNG | Small | Euro 5 | EC | RANGE 1 | August | 0 | -0.009 | 1.47 | 0 | 0 | -10 | 30
Passenger Cars | CNG Bifuel ~ CNG | Small | Euro 5 | EC | RANGE 1 | September | 0 | -0.009 | 1.47 | 0 | 0 | -10 | 30
Passenger Cars | CNG Bifuel ~ CNG | Small | Euro 5 | EC | RANGE 1 | October | 0 | -0.009 | 1.47 | 0 | 0 | -10 | 30
Passenger Cars | CNG Bifuel ~ CNG | Small | Euro 5 | EC | RANGE 1 | November | 0 | -0.009 | 1.47 | 0 | 0 | -10 | 30
Passenger Cars | CNG Bifuel ~ CNG | Small | Euro 5 | EC | RANGE 1 | December | 0 | -0.009 | 1.47 | 0 | 0 | -10 | 30
Passenger Cars | CNG Bifuel ~ Petrol | Small | Euro 5 | EC | RANGE 1 | January | 0 | -0.009 | 1.47 | 0 | 0 | -10 | 30
Passenger Cars | CNG Bifuel ~ Petrol | Small | Euro 5 | EC | RANGE 1 | February | 0 | -0.009 | 1.47 | 0 | 0 | -10 | 30
Passenger Cars | CNG Bifuel ~ Petrol | Small | Euro 5 | EC | RANGE 1 | March | 0 | -0.009 | 1.47 | 0 | 0 | -10 | 30
Passenger Cars | CNG Bifuel ~ Petrol | Small | Euro 5 | EC | RANGE 1 | April | 0 | -0.009 | 1.47 | 0 | 0 | -10 | 30
Passenger Cars | CNG Bifuel ~ Petrol | Small | Euro 5 | EC | RANGE 1 | May | 0 | -0.009 | 1.47 | 0 | 0 | -10 | 30
Passenger Cars | CNG Bifuel ~ Petrol | Small | Euro 5 | EC | RANGE 1 | June | 0 | -0.009 | 1.47 | 0 | 0 | -10 | 30
Passenger Cars | CNG Bifuel ~ Petrol | Small | Euro 5 | EC | RANGE 1 | July | 0 | -0.009 | 1.47 | 0 | 0 | -10 | 30
Passenger Cars | CNG Bifuel ~ Petrol | Small | Euro 5 | EC | RANGE 1 | August | 0 | -0.009 | 1.47 | 0 | 0 | -10 | 30
Passenger Cars | CNG Bifuel ~ Petrol | Small | Euro 5 | EC | RANGE 1 | September | 0 | -0.009 | 1.47 | 0 | 0 | -10 | 30
Passenger Cars | CNG Bifuel ~ Petrol | Small | Euro 5 | EC | RANGE 1 | October | 0 | -0.009 | 1.47 | 0 | 0 | -10 | 30
Passenger Cars | CNG Bifuel ~ Petrol | Small | Euro 5 | EC | RANGE 1 | November | 0 | -0.009 | 1.47 | 0 | 0 | -10 | 30
Passenger Cars | CNG Bifuel ~ Petrol | Small | Euro 5 | EC | RANGE 1 | December | 0 | -0.009 | 1.47 | 0 | 0 | -10 | 30
Passenger Cars | CNG Bifuel ~ CNG | Small | Euro 6 a/b/c | EC | RANGE 1 | January | 0 | -0.009 | 1.47 | 0 | 0 | -10 | 30
Passenger Cars | CNG Bifuel ~ CNG | Small | Euro 6 a/b/c | EC | RANGE 1 | February | 0 | -0.009 | 1.47 | 0 | 0 | -10 | 30
Passenger Cars | CNG Bifuel ~ CNG | Small | Euro 6 a/b/c | EC | RANGE 1 | March | 0 | -0.009 | 1.47 | 0 | 0 | -10 | 30
Passenger Cars | CNG Bifuel ~ CNG | Small | Euro 6 a/b/c | EC | RANGE 1 | April | 0 | -0.009 | 1.47 | 0 | 0 | -10 | 30
Passenger Cars | CNG Bifuel ~ CNG | Small | Euro 6 a/b/c | EC | RANGE 1 | May | 0 | -0.009 | 1.47 | 0 | 0 | -10 | 30
Passenger Cars | CNG Bifuel ~ CNG | Small | Euro 6 a/b/c | EC | RANGE 1 | June | 0 | -0.009 | 1.47 | 0 | 0 | -10 | 30
Passenger Cars | CNG Bifuel ~ CNG | Small | Euro 6 a/b/c | EC | RANGE 1 | July | 0 | -0.009 | 1.47 | 0 | 0 | -10 | 30
Passenger Cars | CNG Bifuel ~ CNG | Small | Euro 6 a/b/c | EC | RANGE 1 | August | 0 | -0.009 | 1.47 | 0 | 0 | -10 | 30
Passenger Cars | CNG Bifuel ~ CNG | Small | Euro 6 a/b/c | EC | RANGE 1 | September | 0 | -0.009 | 1.47 | 0 | 0 | -10 | 30
Passenger Cars | CNG Bifuel ~ CNG | Small | Euro 6 a/b/c | EC | RANGE 1 | October | 0 | -0.009 | 1.47 | 0 | 0 | -10 | 30
Passenger Cars | CNG Bifuel ~ CNG | Small | Euro 6 a/b/c | EC | RANGE 1 | November | 0 | -0.009 | 1.47 | 0 | 0 | -10 | 30
Passenger Cars | CNG Bifuel ~ CNG | Small | Euro 6 a/b/c | EC | RANGE 1 | December | 0 | -0.009 | 1.47 | 0 | 0 | -10 | 30
Passenger Cars | CNG Bifuel ~ Petrol | Small | Euro 6 a/b/c | EC | RANGE 1 | January | 0 | -0.009 | 1.47 | 0 | 0 | -10 | 30
Passenger Cars | CNG Bifuel ~ Petrol | Small | Euro 6 a/b/c | EC | RANGE 1 | February | 0 | -0.009 | 1.47 | 0 | 0 | -10 | 30
Passenger Cars | CNG Bifuel ~ Petrol | Small | Euro 6 a/b/c | EC | RANGE 1 | March | 0 | -0.009 | 1.47 | 0 | 0 | -10 | 30
Passenger Cars | CNG Bifuel ~ Petrol | Small | Euro 6 a/b/c | EC | RANGE 1 | April | 0 | -0.009 | 1.47 | 0 | 0 | -10 | 30
Passenger Cars | CNG Bifuel ~ Petrol | Small | Euro 6 a/b/c | EC | RANGE 1 | May | 0 | -0.009 | 1.47 | 0 | 0 | -10 | 30
Passenger Cars | CNG Bifuel ~ Petrol | Small | Euro 6 a/b/c | EC | RANGE 1 | June | 0 | -0.009 | 1.47 | 0 | 0 | -10 | 30
Passenger Cars | CNG Bifuel ~ Petrol | Small | Euro 6 a/b/c | EC | RANGE 1 | July | 0 | -0.009 | 1.47 | 0 | 0 | -10 | 30
Passenger Cars | CNG Bifuel ~ Petrol | Small | Euro 6 a/b/c | EC | RANGE 1 | August | 0 | -0.009 | 1.47 | 0 | 0 | -10 | 30
Passenger Cars | CNG Bifuel ~ Petrol | Small | Euro 6 a/b/c | EC | RANGE 1 | September | 0 | -0.009 | 1.47 | 0 | 0 | -10 | 30
Passenger Cars | CNG Bifuel ~ Petrol | Small | Euro 6 a/b/c | EC | RANGE 1 | October | 0 | -0.009 | 1.47 | 0 | 0 | -10 | 30
Passenger Cars | CNG Bifuel ~ Petrol | Small | Euro 6 a/b/c | EC | RANGE 1 | November | 0 | -0.009 | 1.47 | 0 | 0 | -10 | 30
Passenger Cars | CNG Bifuel ~ Petrol | Small | Euro 6 a/b/c | EC | RANGE 1 | December | 0 | -0.009 | 1.47 | 0 | 0 | -10 | 30
Passenger Cars | CNG Bifuel ~ CNG | Small | Euro 6 d-temp | EC | RANGE 1 | January | 0 | -0.009 | 1.47 | 0 | 0 | -10 | 30
Passenger Cars | CNG Bifuel ~ CNG | Small | Euro 6 d-temp | EC | RANGE 1 | February | 0 | -0.009 | 1.47 | 0 | 0 | -10 | 30
Passenger Cars | CNG Bifuel ~ CNG | Small | Euro 6 d-temp | EC | RANGE 1 | March | 0 | -0.009 | 1.47 | 0 | 0 | -10 | 30
Passenger Cars | CNG Bifuel ~ CNG | Small | Euro 6 d-temp | EC | RANGE 1 | April | 0 | -0.009 | 1.47 | 0 | 0 | -10 | 30
Passenger Cars | CNG Bifuel ~ CNG | Small | Euro 6 d-temp | EC | RANGE 1 | May | 0 | -0.009 | 1.47 | 0 | 0 | -10 | 30
Passenger Cars | CNG Bifuel ~ CNG | Small | Euro 6 d-temp | EC | RANGE 1 | June | 0 | -0.009 | 1.47 | 0 | 0 | -10 | 30
Passenger Cars | CNG Bifuel ~ CNG | Small | Euro 6 d-temp | EC | RANGE 1 | July | 0 | -0.009 | 1.47 | 0 | 0 | -10 | 30
Passenger Cars | CNG Bifuel ~ CNG | Small | Euro 6 d-temp | EC | RANGE 1 | August | 0 | -0.009 | 1.47 | 0 | 0 | -10 | 30
Passenger Cars | CNG Bifuel ~ CNG | Small | Euro 6 d-temp | EC | RANGE 1 | September | 0 | -0.009 | 1.47 | 0 | 0 | -10 | 30
Passenger Cars | CNG Bifuel ~ CNG | Small | Euro 6 d-temp | EC | RANGE 1 | October | 0 | -0.009 | 1.47 | 0 | 0 | -10 | 30
Passenger Cars | CNG Bifuel ~ CNG | Small | Euro 6 d-temp | EC | RANGE 1 | November | 0 | -0.009 | 1.47 | 0 | 0 | -10 | 30
Passenger Cars | CNG Bifuel ~ CNG | Small | Euro 6 d-temp | EC | RANGE 1 | December | 0 | -0.009 | 1.47 | 0 | 0 | -10 | 30
Passenger Cars | CNG Bifuel ~ Petrol | Small | Euro 6 d-temp | EC | RANGE 1 | January | 0 | -0.009 | 1.47 | 0 | 0 | -10 | 30
Passenger Cars | CNG Bifuel ~ Petrol | Small | Euro 6 d-temp | EC | RANGE 1 | February | 0 | -0.009 | 1.47 | 0 | 0 | -10 | 30
Passenger Cars | CNG Bifuel ~ Petrol | Small | Euro 6 d-temp | EC | RANGE 1 | March | 0 | -0.009 | 1.47 | 0 | 0 | -10 | 30
Passenger Cars | CNG Bifuel ~ Petrol | Small | Euro 6 d-temp | EC | RANGE 1 | April | 0 | -0.009 | 1.47 | 0 | 0 | -10 | 30
Passenger Cars | CNG Bifuel ~ Petrol | Small | Euro 6 d-temp | EC | RANGE 1 | May | 0 | -0.009 | 1.47 | 0 | 0 | -10 | 30
Passenger Cars | CNG Bifuel ~ Petrol | Small | Euro 6 d-temp | EC | RANGE 1 | June | 0 | -0.009 | 1.47 | 0 | 0 | -10 | 30
Passenger Cars | CNG Bifuel ~ Petrol | Small | Euro 6 d-temp | EC | RANGE 1 | July | 0 | -0.009 | 1.47 | 0 | 0 | -10 | 30
Passenger Cars | CNG Bifuel ~ Petrol | Small | Euro 6 d-temp | EC | RANGE 1 | August | 0 | -0.009 | 1.47 | 0 | 0 | -10 | 30
Passenger Cars | CNG Bifuel ~ Petrol | Small | Euro 6 d-temp | EC | RANGE 1 | September | 0 | -0.009 | 1.47 | 0 | 0 | -10 | 30
Passenger Cars | CNG Bifuel ~ Petrol | Small | Euro 6 d-temp | EC | RANGE 1 | October | 0 | -0.009 | 1.47 | 0 | 0 | -10 | 30
Passenger Cars | CNG Bifuel ~ Petrol | Small | Euro 6 d-temp | EC | RANGE 1 | November | 0 | -0.009 | 1.47 | 0 | 0 | -10 | 30
Passenger Cars | CNG Bifuel ~ Petrol | Small | Euro 6 d-temp | EC | RANGE 1 | December | 0 | -0.009 | 1.47 | 0 | 0 | -10 | 30
Passenger Cars | CNG Bifuel ~ CNG | Small | Euro 6 d/e | EC | RANGE 1 | January | 0 | -0.009 | 1.47 | 0 | 0 | -10 | 30
Passenger Cars | CNG Bifuel ~ CNG | Small | Euro 6 d/e | EC | RANGE 1 | February | 0 | -0.009 | 1.47 | 0 | 0 | -10 | 30
Passenger Cars | CNG Bifuel ~ CNG | Small | Euro 6 d/e | EC | RANGE 1 | March | 0 | -0.009 | 1.47 | 0 | 0 | -10 | 30
Passenger Cars | CNG Bifuel ~ CNG | Small | Euro 6 d/e | EC | RANGE 1 | April | 0 | -0.009 | 1.47 | 0 | 0 | -10 | 30
Passenger Cars | CNG Bifuel ~ CNG | Small | Euro 6 d/e | EC | RANGE 1 | May | 0 | -0.009 | 1.47 | 0 | 0 | -10 | 30
Passenger Cars | CNG Bifuel ~ CNG | Small | Euro 6 d/e | EC | RANGE 1 | June | 0 | -0.009 | 1.47 | 0 | 0 | -10 | 30
Passenger Cars | CNG Bifuel ~ CNG | Small | Euro 6 d/e | EC | RANGE 1 | July | 0 | -0.009 | 1.47 | 0 | 0 | -10 | 30
Passenger Cars | CNG Bifuel ~ CNG | Small | Euro 6 d/e | EC | RANGE 1 | August | 0 | -0.009 | 1.47 | 0 | 0 | -10 | 30
Passenger Cars | CNG Bifuel ~ CNG | Small | Euro 6 d/e | EC | RANGE 1 | September | 0 | -0.009 | 1.47 | 0 | 0 | -10 | 30
Passenger Cars | CNG Bifuel ~ CNG | Small | Euro 6 d/e | EC | RANGE 1 | October | 0 | -0.009 | 1.47 | 0 | 0 | -10 | 30
Passenger Cars | CNG Bifuel ~ CNG | Small | Euro 6 d/e | EC | RANGE 1 | November | 0 | -0.009 | 1.47 | 0 | 0 | -10 | 30
Passenger Cars | CNG Bifuel ~ CNG | Small | Euro 6 d/e | EC | RANGE 1 | December | 0 | -0.009 | 1.47 | 0 | 0 | -10 | 30
Passenger Cars | CNG Bifuel ~ Petrol | Small | Euro 6 d/e | EC | RANGE 1 | January | 0 | -0.009 | 1.47 | 0 | 0 | -10 | 30
Passenger Cars | CNG Bifuel ~ Petrol | Small | Euro 6 d/e | EC | RANGE 1 | February | 0 | -0.009 | 1.47 | 0 | 0 | -10 | 30
Passenger Cars | CNG Bifuel ~ Petrol | Small | Euro 6 d/e | EC | RANGE 1 | March | 0 | -0.009 | 1.47 | 0 | 0 | -10 | 30
Passenger Cars | CNG Bifuel ~ Petrol | Small | Euro 6 d/e | EC | RANGE 1 | April | 0 | -0.009 | 1.47 | 0 | 0 | -10 | 30
Passenger Cars | CNG Bifuel ~ Petrol | Small | Euro 6 d/e | EC | RANGE 1 | May | 0 | -0.009 | 1.47 | 0 | 0 | -10 | 30
Passenger Cars | CNG Bifuel ~ Petrol | Small | Euro 6 d/e | EC | RANGE 1 | June | 0 | -0.009 | 1.47 | 0 | 0 | -10 | 30
Passenger Cars | CNG Bifuel ~ Petrol | Small | Euro 6 d/e | EC | RANGE 1 | July | 0 | -0.009 | 1.47 | 0 | 0 | -10 | 30
Passenger Cars | CNG Bifuel ~ Petrol | Small | Euro 6 d/e | EC | RANGE 1 | August | 0 | -0.009 | 1.47 | 0 | 0 | -10 | 30
Passenger Cars | CNG Bifuel ~ Petrol | Small | Euro 6 d/e | EC | RANGE 1 | September | 0 | -0.009 | 1.47 | 0 | 0 | -10 | 30
Passenger Cars | CNG Bifuel ~ Petrol | Small | Euro 6 d/e | EC | RANGE 1 | October | 0 | -0.009 | 1.47 | 0 | 0 | -10 | 30
Passenger Cars | CNG Bifuel ~ Petrol | Small | Euro 6 d/e | EC | RANGE 1 | November | 0 | -0.009 | 1.47 | 0 | 0 | -10 | 30
Passenger Cars | CNG Bifuel ~ Petrol | Small | Euro 6 d/e | EC | RANGE 1 | December | 0 | -0.009 | 1.47 | 0 | 0 | -10 | 30
Passenger Cars | CNG Bifuel ~ CNG | Small | Euro 7 | EC | RANGE 1 | January | 0 | -0.009 | 1.47 | 0 | 0 | -10 | 30
Passenger Cars | CNG Bifuel ~ CNG | Small | Euro 7 | EC | RANGE 1 | February | 0 | -0.009 | 1.47 | 0 | 0 | -10 | 30
Passenger Cars | CNG Bifuel ~ CNG | Small | Euro 7 | EC | RANGE 1 | March | 0 | -0.009 | 1.47 | 0 | 0 | -10 | 30
Passenger Cars | CNG Bifuel ~ CNG | Small | Euro 7 | EC | RANGE 1 | April | 0 | -0.009 | 1.47 | 0 | 0 | -10 | 30
Passenger Cars | CNG Bifuel ~ CNG | Small | Euro 7 | EC | RANGE 1 | May | 0 | -0.009 | 1.47 | 0 | 0 | -10 | 30
Passenger Cars | CNG Bifuel ~ CNG | Small | Euro 7 | EC | RANGE 1 | June | 0 | -0.009 | 1.47 | 0 | 0 | -10 | 30
Passenger Cars | CNG Bifuel ~ CNG | Small | Euro 7 | EC | RANGE 1 | July | 0 | -0.009 | 1.47 | 0 | 0 | -10 | 30
Passenger Cars | CNG Bifuel ~ CNG | Small | Euro 7 | EC | RANGE 1 | August | 0 | -0.009 | 1.47 | 0 | 0 | -10 | 30
Passenger Cars | CNG Bifuel ~ CNG | Small | Euro 7 | EC | RANGE 1 | September | 0 | -0.009 | 1.47 | 0 | 0 | -10 | 30
Passenger Cars | CNG Bifuel ~ CNG | Small | Euro 7 | EC | RANGE 1 | October | 0 | -0.009 | 1.47 | 0 | 0 | -10 | 30
Passenger Cars | CNG Bifuel ~ CNG | Small | Euro 7 | EC | RANGE 1 | November | 0 | -0.009 | 1.47 | 0 | 0 | -10 | 30
Passenger Cars | CNG Bifuel ~ CNG | Small | Euro 7 | EC | RANGE 1 | December | 0 | -0.009 | 1.47 | 0 | 0 | -10 | 30
Passenger Cars | CNG Bifuel ~ Petrol | Small | Euro 7 | EC | RANGE 1 | January | 0 | -0.009 | 1.47 | 0 | 0 | -10 | 30
Passenger Cars | CNG Bifuel ~ Petrol | Small | Euro 7 | EC | RANGE 1 | February | 0 | -0.009 | 1.47 | 0 | 0 | -10 | 30
Passenger Cars | CNG Bifuel ~ Petrol | Small | Euro 7 | EC | RANGE 1 | March | 0 | -0.009 | 1.47 | 0 | 0 | -10 | 30
Passenger Cars | CNG Bifuel ~ Petrol | Small | Euro 7 | EC | RANGE 1 | April | 0 | -0.009 | 1.47 | 0 | 0 | -10 | 30
Passenger Cars | CNG Bifuel ~ Petrol | Small | Euro 7 | EC | RANGE 1 | May | 0 | -0.009 | 1.47 | 0 | 0 | -10 | 30
Passenger Cars | CNG Bifuel ~ Petrol | Small | Euro 7 | EC | RANGE 1 | June | 0 | -0.009 | 1.47 | 0 | 0 | -10 | 30
Passenger Cars | CNG Bifuel ~ Petrol | Small | Euro 7 | EC | RANGE 1 | July | 0 | -0.009 | 1.47 | 0 | 0 | -10 | 30
Passenger Cars | CNG Bifuel ~ Petrol | Small | Euro 7 | EC | RANGE 1 | August | 0 | -0.009 | 1.47 | 0 | 0 | -10 | 30
Passenger Cars | CNG Bifuel ~ Petrol | Small | Euro 7 | EC | RANGE 1 | September | 0 | -0.009 | 1.47 | 0 | 0 | -10 | 30
Passenger Cars | CNG Bifuel ~ Petrol | Small | Euro 7 | EC | RANGE 1 | October | 0 | -0.009 | 1.47 | 0 | 0 | -10 | 30
Passenger Cars | CNG Bifuel ~ Petrol | Small | Euro 7 | EC | RANGE 1 | November | 0 | -0.009 | 1.47 | 0 | 0 | -10 | 30
Passenger Cars | CNG Bifuel ~ Petrol | Small | Euro 7 | EC | RANGE 1 | December | 0 | -0.009 | 1.47 | 0 | 0 | -10 | 30
Passenger Cars | CNG Bifuel ~ CNG | Medium | Euro 4 | EC | RANGE 1 | January | 0 | -0.009 | 1.47 | 0 | 0 | -10 | 30
Passenger Cars | CNG Bifuel ~ CNG | Medium | Euro 4 | EC | RANGE 1 | February | 0 | -0.009 | 1.47 | 0 | 0 | -10 | 30
Passenger Cars | CNG Bifuel ~ CNG | Medium | Euro 4 | EC | RANGE 1 | March | 0 | -0.009 | 1.47 | 0 | 0 | -10 | 30
Passenger Cars | CNG Bifuel ~ CNG | Medium | Euro 4 | EC | RANGE 1 | April | 0 | -0.009 | 1.47 | 0 | 0 | -10 | 30
Passenger Cars | CNG Bifuel ~ CNG | Medium | Euro 4 | EC | RANGE 1 | May | 0 | -0.009 | 1.47 | 0 | 0 | -10 | 30
Passenger Cars | CNG Bifuel ~ CNG | Medium | Euro 4 | EC | RANGE 1 | June | 0 | -0.009 | 1.47 | 0 | 0 | -10 | 30
Passenger Cars | CNG Bifuel ~ CNG | Medium | Euro 4 | EC | RANGE 1 | July | 0 | -0.009 | 1.47 | 0 | 0 | -10 | 30
Passenger Cars | CNG Bifuel ~ CNG | Medium | Euro 4 | EC | RANGE 1 | August | 0 | -0.009 | 1.47 | 0 | 0 | -10 | 30
Passenger Cars | CNG Bifuel ~ CNG | Medium | Euro 4 | EC | RANGE 1 | September | 0 | -0.009 | 1.47 | 0 | 0 | -10 | 30
Passenger Cars | CNG Bifuel ~ CNG | Medium | Euro 4 | EC | RANGE 1 | October | 0 | -0.009 | 1.47 | 0 | 0 | -10 | 30
Passenger Cars | CNG Bifuel ~ CNG | Medium | Euro 4 | EC | RANGE 1 | November | 0 | -0.009 | 1.47 | 0 | 0 | -10 | 30
Passenger Cars | CNG Bifuel ~ CNG | Medium | Euro 4 | EC | RANGE 1 | December | 0 | -0.009 | 1.47 | 0 | 0 | -10 | 30
Passenger Cars | CNG Bifuel ~ Petrol | Medium | Euro 4 | EC | RANGE 1 | January | 0 | -0.009 | 1.47 | 0 | 0 | -10 | 30
Passenger Cars | CNG Bifuel ~ Petrol | Medium | Euro 4 | EC | RANGE 1 | February | 0 | -0.009 | 1.47 | 0 | 0 | -10 | 30
Passenger Cars | CNG Bifuel ~ Petrol | Medium | Euro 4 | EC | RANGE 1 | March | 0 | -0.009 | 1.47 | 0 | 0 | -10 | 30
Passenger Cars | CNG Bifuel ~ Petrol | Medium | Euro 4 | EC | RANGE 1 | April | 0 | -0.009 | 1.47 | 0 | 0 | -10 | 30
Passenger Cars | CNG Bifuel ~ Petrol | Medium | Euro 4 | EC | RANGE 1 | May | 0 | -0.009 | 1.47 | 0 | 0 | -10 | 30
Passenger Cars | CNG Bifuel ~ Petrol | Medium | Euro 4 | EC | RANGE 1 | June | 0 | -0.009 | 1.47 | 0 | 0 | -10 | 30
Passenger Cars | CNG Bifuel ~ Petrol | Medium | Euro 4 | EC | RANGE 1 | July | 0 | -0.009 | 1.47 | 0 | 0 | -10 | 30
Passenger Cars | CNG Bifuel ~ Petrol | Medium | Euro 4 | EC | RANGE 1 | August | 0 | -0.009 | 1.47 | 0 | 0 | -10 | 30
Passenger Cars | CNG Bifuel ~ Petrol | Medium | Euro 4 | EC | RANGE 1 | September | 0 | -0.009 | 1.47 | 0 | 0 | -10 | 30
Passenger Cars | CNG Bifuel ~ Petrol | Medium | Euro 4 | EC | RANGE 1 | October | 0 | -0.009 | 1.47 | 0 | 0 | -10 | 30
Passenger Cars | CNG Bifuel ~ Petrol | Medium | Euro 4 | EC | RANGE 1 | November | 0 | -0.009 | 1.47 | 0 | 0 | -10 | 30
Passenger Cars | CNG Bifuel ~ Petrol | Medium | Euro 4 | EC | RANGE 1 | December | 0 | -0.009 | 1.47 | 0 | 0 | -10 | 30
Passenger Cars | CNG Bifuel ~ CNG | Medium | Euro 5 | EC | RANGE 1 | January | 0 | -0.009 | 1.47 | 0 | 0 | -10 | 30
Passenger Cars | CNG Bifuel ~ CNG | Medium | Euro 5 | EC | RANGE 1 | February | 0 | -0.009 | 1.47 | 0 | 0 | -10 | 30
Passenger Cars | CNG Bifuel ~ CNG | Medium | Euro 5 | EC | RANGE 1 | March | 0 | -0.009 | 1.47 | 0 | 0 | -10 | 30
Passenger Cars | CNG Bifuel ~ CNG | Medium | Euro 5 | EC | RANGE 1 | April | 0 | -0.009 | 1.47 | 0 | 0 | -10 | 30
Passenger Cars | CNG Bifuel ~ CNG | Medium | Euro 5 | EC | RANGE 1 | May | 0 | -0.009 | 1.47 | 0 | 0 | -10 | 30
Passenger Cars | CNG Bifuel ~ CNG | Medium | Euro 5 | EC | RANGE 1 | June | 0 | -0.009 | 1.47 | 0 | 0 | -10 | 30
Passenger Cars | CNG Bifuel ~ CNG | Medium | Euro 5 | EC | RANGE 1 | July | 0 | -0.009 | 1.47 | 0 | 0 | -10 | 30
Passenger Cars | CNG Bifuel ~ CNG | Medium | Euro 5 | EC | RANGE 1 | August | 0 | -0.009 | 1.47 | 0 | 0 | -10 | 30
Passenger Cars | CNG Bifuel ~ CNG | Medium | Euro 5 | EC | RANGE 1 | September | 0 | -0.009 | 1.47 | 0 | 0 | -10 | 30
Passenger Cars | CNG Bifuel ~ CNG | Medium | Euro 5 | EC | RANGE 1 | October | 0 | -0.009 | 1.47 | 0 | 0 | -10 | 30
Passenger Cars | CNG Bifuel ~ CNG | Medium | Euro 5 | EC | RANGE 1 | November | 0 | -0.009 | 1.47 | 0 | 0 | -10 | 30
Passenger Cars | CNG Bifuel ~ CNG | Medium | Euro 5 | EC | RANGE 1 | December | 0 | -0.009 | 1.47 | 0 | 0 | -10 | 30
Passenger Cars | CNG Bifuel ~ Petrol | Medium | Euro 5 | EC | RANGE 1 | January | 0 | -0.009 | 1.47 | 0 | 0 | -10 | 30
Passenger Cars | CNG Bifuel ~ Petrol | Medium | Euro 5 | EC | RANGE 1 | February | 0 | -0.009 | 1.47 | 0 | 0 | -10 | 30
Passenger Cars | CNG Bifuel ~ Petrol | Medium | Euro 5 | EC | RANGE 1 | March | 0 | -0.009 | 1.47 | 0 | 0 | -10 | 30
Passenger Cars | CNG Bifuel ~ Petrol | Medium | Euro 5 | EC | RANGE 1 | April | 0 | -0.009 | 1.47 | 0 | 0 | -10 | 30
Passenger Cars | CNG Bifuel ~ Petrol | Medium | Euro 5 | EC | RANGE 1 | May | 0 | -0.009 | 1.47 | 0 | 0 | -10 | 30
Passenger Cars | CNG Bifuel ~ Petrol | Medium | Euro 5 | EC | RANGE 1 | June | 0 | -0.009 | 1.47 | 0 | 0 | -10 | 30
Passenger Cars | CNG Bifuel ~ Petrol | Medium | Euro 5 | EC | RANGE 1 | July | 0 | -0.009 | 1.47 | 0 | 0 | -10 | 30
Passenger Cars | CNG Bifuel ~ Petrol | Medium | Euro 5 | EC | RANGE 1 | August | 0 | -0.009 | 1.47 | 0 | 0 | -10 | 30
Passenger Cars | CNG Bifuel ~ Petrol | Medium | Euro 5 | EC | RANGE 1 | September | 0 | -0.009 | 1.47 | 0 | 0 | -10 | 30
Passenger Cars | CNG Bifuel ~ Petrol | Medium | Euro 5 | EC | RANGE 1 | October | 0 | -0.009 | 1.47 | 0 | 0 | -10 | 30
Passenger Cars | CNG Bifuel ~ Petrol | Medium | Euro 5 | EC | RANGE 1 | November | 0 | -0.009 | 1.47 | 0 | 0 | -10 | 30
Passenger Cars | CNG Bifuel ~ Petrol | Medium | Euro 5 | EC | RANGE 1 | December | 0 | -0.009 | 1.47 | 0 | 0 | -10 | 30
Passenger Cars | CNG Bifuel ~ CNG | Medium | Euro 6 a/b/c | EC | RANGE 1 | January | 0 | -0.009 | 1.47 | 0 | 0 | -10 | 30
Passenger Cars | CNG Bifuel ~ CNG | Medium | Euro 6 a/b/c | EC | RANGE 1 | February | 0 | -0.009 | 1.47 | 0 | 0 | -10 | 30
Passenger Cars | CNG Bifuel ~ CNG | Medium | Euro 6 a/b/c | EC | RANGE 1 | March | 0 | -0.009 | 1.47 | 0 | 0 | -10 | 30
Passenger Cars | CNG Bifuel ~ CNG | Medium | Euro 6 a/b/c | EC | RANGE 1 | April | 0 | -0.009 | 1.47 | 0 | 0 | -10 | 30
Passenger Cars | CNG Bifuel ~ CNG | Medium | Euro 6 a/b/c | EC | RANGE 1 | May | 0 | -0.009 | 1.47 | 0 | 0 | -10 | 30
Passenger Cars | CNG Bifuel ~ CNG | Medium | Euro 6 a/b/c | EC | RANGE 1 | June | 0 | -0.009 | 1.47 | 0 | 0 | -10 | 30
Passenger Cars | CNG Bifuel ~ CNG | Medium | Euro 6 a/b/c | EC | RANGE 1 | July | 0 | -0.009 | 1.47 | 0 | 0 | -10 | 30
Passenger Cars | CNG Bifuel ~ CNG | Medium | Euro 6 a/b/c | EC | RANGE 1 | August | 0 | -0.009 | 1.47 | 0 | 0 | -10 | 30
Passenger Cars | CNG Bifuel ~ CNG | Medium | Euro 6 a/b/c | EC | RANGE 1 | September | 0 | -0.009 | 1.47 | 0 | 0 | -10 | 30
Passenger Cars | CNG Bifuel ~ CNG | Medium | Euro 6 a/b/c | EC | RANGE 1 | October | 0 | -0.009 | 1.47 | 0 | 0 | -10 | 30
Passenger Cars | CNG Bifuel ~ CNG | Medium | Euro 6 a/b/c | EC | RANGE 1 | November | 0 | -0.009 | 1.47 | 0 | 0 | -10 | 30
Passenger Cars | CNG Bifuel ~ CNG | Medium | Euro 6 a/b/c | EC | RANGE 1 | December | 0 | -0.009 | 1.47 | 0 | 0 | -10 | 30
Passenger Cars | CNG Bifuel ~ Petrol | Medium | Euro 6 a/b/c | EC | RANGE 1 | January | 0 | -0.009 | 1.47 | 0 | 0 | -10 | 30
Passenger Cars | CNG Bifuel ~ Petrol | Medium | Euro 6 a/b/c | EC | RANGE 1 | February | 0 | -0.009 | 1.47 | 0 | 0 | -10 | 30
Passenger Cars | CNG Bifuel ~ Petrol | Medium | Euro 6 a/b/c | EC | RANGE 1 | March | 0 | -0.009 | 1.47 | 0 | 0 | -10 | 30
Passenger Cars | CNG Bifuel ~ Petrol | Medium | Euro 6 a/b/c | EC | RANGE 1 | April | 0 | -0.009 | 1.47 | 0 | 0 | -10 | 30
Passenger Cars | CNG Bifuel ~ Petrol | Medium | Euro 6 a/b/c | EC | RANGE 1 | May | 0 | -0.009 | 1.47 | 0 | 0 | -10 | 30
Passenger Cars | CNG Bifuel ~ Petrol | Medium | Euro 6 a/b/c | EC | RANGE 1 | June | 0 | -0.009 | 1.47 | 0 | 0 | -10 | 30
Passenger Cars | CNG Bifuel ~ Petrol | Medium | Euro 6 a/b/c | EC | RANGE 1 | July | 0 | -0.009 | 1.47 | 0 | 0 | -10 | 30
Passenger Cars | CNG Bifuel ~ Petrol | Medium | Euro 6 a/b/c | EC | RANGE 1 | August | 0 | -0.009 | 1.47 | 0 | 0 | -10 | 30
Passenger Cars | CNG Bifuel ~ Petrol | Medium | Euro 6 a/b/c | EC | RANGE 1 | September | 0 | -0.009 | 1.47 | 0 | 0 | -10 | 30
Passenger Cars | CNG Bifuel ~ Petrol | Medium | Euro 6 a/b/c | EC | RANGE 1 | October | 0 | -0.009 | 1.47 | 0 | 0 | -10 | 30
Passenger Cars | CNG Bifuel ~ Petrol | Medium | Euro 6 a/b/c | EC | RANGE 1 | November | 0 | -0.009 | 1.47 | 0 | 0 | -10 | 30
Passenger Cars | CNG Bifuel ~ Petrol | Medium | Euro 6 a/b/c | EC | RANGE 1 | December | 0 | -0.009 | 1.47 | 0 | 0 | -10 | 30
Passenger Cars | CNG Bifuel ~ CNG | Medium | Euro 6 d-temp | EC | RANGE 1 | January | 0 | -0.009 | 1.47 | 0 | 0 | -10 | 30
Passenger Cars | CNG Bifuel ~ CNG | Medium | Euro 6 d-temp | EC | RANGE 1 | February | 0 | -0.009 | 1.47 | 0 | 0 | -10 | 30
Passenger Cars | CNG Bifuel ~ CNG | Medium | Euro 6 d-temp | EC | RANGE 1 | March | 0 | -0.009 | 1.47 | 0 | 0 | -10 | 30
Passenger Cars | CNG Bifuel ~ CNG | Medium | Euro 6 d-temp | EC | RANGE 1 | April | 0 | -0.009 | 1.47 | 0 | 0 | -10 | 30
Passenger Cars | CNG Bifuel ~ CNG | Medium | Euro 6 d-temp | EC | RANGE 1 | May | 0 | -0.009 | 1.47 | 0 | 0 | -10 | 30
Passenger Cars | CNG Bifuel ~ CNG | Medium | Euro 6 d-temp | EC | RANGE 1 | June | 0 | -0.009 | 1.47 | 0 | 0 | -10 | 30
Passenger Cars | CNG Bifuel ~ CNG | Medium | Euro 6 d-temp | EC | RANGE 1 | July | 0 | -0.009 | 1.47 | 0 | 0 | -10 | 30
Passenger Cars | CNG Bifuel ~ CNG | Medium | Euro 6 d-temp | EC | RANGE 1 | August | 0 | -0.009 | 1.47 | 0 | 0 | -10 | 30
Passenger Cars | CNG Bifuel ~ CNG | Medium | Euro 6 d-temp | EC | RANGE 1 | September | 0 | -0.009 | 1.47 | 0 | 0 | -10 | 30
Passenger Cars | CNG Bifuel ~ CNG | Medium | Euro 6 d-temp | EC | RANGE 1 | October | 0 | -0.009 | 1.47 | 0 | 0 | -10 | 30
Passenger Cars | CNG Bifuel ~ CNG | Medium | Euro 6 d-temp | EC | RANGE 1 | November | 0 | -0.009 | 1.47 | 0 | 0 | -10 | 30
Passenger Cars | CNG Bifuel ~ CNG | Medium | Euro 6 d-temp | EC | RANGE 1 | December | 0 | -0.009 | 1.47 | 0 | 0 | -10 | 30
Passenger Cars | CNG Bifuel ~ Petrol | Medium | Euro 6 d-temp | EC | RANGE 1 | January | 0 | -0.009 | 1.47 | 0 | 0 | -10 | 30
Passenger Cars | CNG Bifuel ~ Petrol | Medium | Euro 6 d-temp | EC | RANGE 1 | February | 0 | -0.009 | 1.47 | 0 | 0 | -10 | 30
Passenger Cars | CNG Bifuel ~ Petrol | Medium | Euro 6 d-temp | EC | RANGE 1 | March | 0 | -0.009 | 1.47 | 0 | 0 | -10 | 30
Passenger Cars | CNG Bifuel ~ Petrol | Medium | Euro 6 d-temp | EC | RANGE 1 | April | 0 | -0.009 | 1.47 | 0 | 0 | -10 | 30
Passenger Cars | CNG Bifuel ~ Petrol | Medium | Euro 6 d-temp | EC | RANGE 1 | May | 0 | -0.009 | 1.47 | 0 | 0 | -10 | 30
Passenger Cars | CNG Bifuel ~ Petrol | Medium | Euro 6 d-temp | EC | RANGE 1 | June | 0 | -0.009 | 1.47 | 0 | 0 | -10 | 30
Passenger Cars | CNG Bifuel ~ Petrol | Medium | Euro 6 d-temp | EC | RANGE 1 | July | 0 | -0.009 | 1.47 | 0 | 0 | -10 | 30
Passenger Cars | CNG Bifuel ~ Petrol | Medium | Euro 6 d-temp | EC | RANGE 1 | August | 0 | -0.009 | 1.47 | 0 | 0 | -10 | 30
Passenger Cars | CNG Bifuel ~ Petrol | Medium | Euro 6 d-temp | EC | RANGE 1 | September | 0 | -0.009 | 1.47 | 0 | 0 | -10 | 30
Passenger Cars | CNG Bifuel ~ Petrol | Medium | Euro 6 d-temp | EC | RANGE 1 | October | 0 | -0.009 | 1.47 | 0 | 0 | -10 | 30
Passenger Cars | CNG Bifuel ~ Petrol | Medium | Euro 6 d-temp | EC | RANGE 1 | November | 0 | -0.009 | 1.47 | 0 | 0 | -10 | 30
Passenger Cars | CNG Bifuel ~ Petrol | Medium | Euro 6 d-temp | EC | RANGE 1 | December | 0 | -0.009 | 1.47 | 0 | 0 | -10 | 30
Passenger Cars | CNG Bifuel ~ CNG | Medium | Euro 6 d/e | EC | RANGE 1 | January | 0 | -0.009 | 1.47 | 0 | 0 | -10 | 30
Passenger Cars | CNG Bifuel ~ CNG | Medium | Euro 6 d/e | EC | RANGE 1 | February | 0 | -0.009 | 1.47 | 0 | 0 | -10 | 30
Passenger Cars | CNG Bifuel ~ CNG | Medium | Euro 6 d/e | EC | RANGE 1 | March | 0 | -0.009 | 1.47 | 0 | 0 | -10 | 30
Passenger Cars | CNG Bifuel ~ CNG | Medium | Euro 6 d/e | EC | RANGE 1 | April | 0 | -0.009 | 1.47 | 0 | 0 | -10 | 30
Passenger Cars | CNG Bifuel ~ CNG | Medium | Euro 6 d/e | EC | RANGE 1 | May | 0 | -0.009 | 1.47 | 0 | 0 | -10 | 30
Passenger Cars | CNG Bifuel ~ CNG | Medium | Euro 6 d/e | EC | RANGE 1 | June | 0 | -0.009 | 1.47 | 0 | 0 | -10 | 30
Passenger Cars | CNG Bifuel ~ CNG | Medium | Euro 6 d/e | EC | RANGE 1 | July | 0 | -0.009 | 1.47 | 0 | 0 | -10 | 30
Passenger Cars | CNG Bifuel ~ CNG | Medium | Euro 6 d/e | EC | RANGE 1 | August | 0 | -0.009 | 1.47 | 0 | 0 | -10 | 30
Passenger Cars | CNG Bifuel ~ CNG | Medium | Euro 6 d/e | EC | RANGE 1 | September | 0 | -0.009 | 1.47 | 0 | 0 | -10 | 30
Passenger Cars | CNG Bifuel ~ CNG | Medium | Euro 6 d/e | EC | RANGE 1 | October | 0 | -0.009 | 1.47 | 0 | 0 | -10 | 30
Passenger Cars | CNG Bifuel ~ CNG | Medium | Euro 6 d/e | EC | RANGE 1 | November | 0 | -0.009 | 1.47 | 0 | 0 | -10 | 30
Passenger Cars | CNG Bifuel ~ CNG | Medium | Euro 6 d/e | EC | RANGE 1 | December | 0 | -0.009 | 1.47 | 0 | 0 | -10 | 30
Passenger Cars | CNG Bifuel ~ Petrol | Medium | Euro 6 d/e | EC | RANGE 1 | January | 0 | -0.009 | 1.47 | 0 | 0 | -10 | 30
Passenger Cars | CNG Bifuel ~ Petrol | Medium | Euro 6 d/e | EC | RANGE 1 | February | 0 | -0.009 | 1.47 | 0 | 0 | -10 | 30
Passenger Cars | CNG Bifuel ~ Petrol | Medium | Euro 6 d/e | EC | RANGE 1 | March | 0 | -0.009 | 1.47 | 0 | 0 | -10 | 30
Passenger Cars | CNG Bifuel ~ Petrol | Medium | Euro 6 d/e | EC | RANGE 1 | April | 0 | -0.009 | 1.47 | 0 | 0 | -10 | 30
Passenger Cars | CNG Bifuel ~ Petrol | Medium | Euro 6 d/e | EC | RANGE 1 | May | 0 | -0.009 | 1.47 | 0 | 0 | -10 | 30
Passenger Cars | CNG Bifuel ~ Petrol | Medium | Euro 6 d/e | EC | RANGE 1 | June | 0 | -0.009 | 1.47 | 0 | 0 | -10 | 30
Passenger Cars | CNG Bifuel ~ Petrol | Medium | Euro 6 d/e | EC | RANGE 1 | July | 0 | -0.009 | 1.47 | 0 | 0 | -10 | 30
Passenger Cars | CNG Bifuel ~ Petrol | Medium | Euro 6 d/e | EC | RANGE 1 | August | 0 | -0.009 | 1.47 | 0 | 0 | -10 | 30
Passenger Cars | CNG Bifuel ~ Petrol | Medium | Euro 6 d/e | EC | RANGE 1 | September | 0 | -0.009 | 1.47 | 0 | 0 | -10 | 30
Passenger Cars | CNG Bifuel ~ Petrol | Medium | Euro 6 d/e | EC | RANGE 1 | October | 0 | -0.009 | 1.47 | 0 | 0 | -10 | 30
Passenger Cars | CNG Bifuel ~ Petrol | Medium | Euro 6 d/e | EC | RANGE 1 | November | 0 | -0.009 | 1.47 | 0 | 0 | -10 | 30
Passenger Cars | CNG Bifuel ~ Petrol | Medium | Euro 6 d/e | EC | RANGE 1 | December | 0 | -0.009 | 1.47 | 0 | 0 | -10 | 30
Passenger Cars | CNG Bifuel ~ CNG | Medium | Euro 7 | EC | RANGE 1 | January | 0 | -0.009 | 1.47 | 0 | 0 | -10 | 30
Passenger Cars | CNG Bifuel ~ CNG | Medium | Euro 7 | EC | RANGE 1 | February | 0 | -0.009 | 1.47 | 0 | 0 | -10 | 30
Passenger Cars | CNG Bifuel ~ CNG | Medium | Euro 7 | EC | RANGE 1 | March | 0 | -0.009 | 1.47 | 0 | 0 | -10 | 30
Passenger Cars | CNG Bifuel ~ CNG | Medium | Euro 7 | EC | RANGE 1 | April | 0 | -0.009 | 1.47 | 0 | 0 | -10 | 30
Passenger Cars | CNG Bifuel ~ CNG | Medium | Euro 7 | EC | RANGE 1 | May | 0 | -0.009 | 1.47 | 0 | 0 | -10 | 30
Passenger Cars | CNG Bifuel ~ CNG | Medium | Euro 7 | EC | RANGE 1 | June | 0 | -0.009 | 1.47 | 0 | 0 | -10 | 30
Passenger Cars | CNG Bifuel ~ CNG | Medium | Euro 7 | EC | RANGE 1 | July | 0 | -0.009 | 1.47 | 0 | 0 | -10 | 30
Passenger Cars | CNG Bifuel ~ CNG | Medium | Euro 7 | EC | RANGE 1 | August | 0 | -0.009 | 1.47 | 0 | 0 | -10 | 30
Passenger Cars | CNG Bifuel ~ CNG | Medium | Euro 7 | EC | RANGE 1 | September | 0 | -0.009 | 1.47 | 0 | 0 | -10 | 30
Passenger Cars | CNG Bifuel ~ CNG | Medium | Euro 7 | EC | RANGE 1 | October | 0 | -0.009 | 1.47 | 0 | 0 | -10 | 30
Passenger Cars | CNG Bifuel ~ CNG | Medium | Euro 7 | EC | RANGE 1 | November | 0 | -0.009 | 1.47 | 0 | 0 | -10 | 30
Passenger Cars | CNG Bifuel ~ CNG | Medium | Euro 7 | EC | RANGE 1 | December | 0 | -0.009 | 1.47 | 0 | 0 | -10 | 30
Passenger Cars | CNG Bifuel ~ Petrol | Medium | Euro 7 | EC | RANGE 1 | January | 0 | -0.009 | 1.47 | 0 | 0 | -10 | 30
Passenger Cars | CNG Bifuel ~ Petrol | Medium | Euro 7 | EC | RANGE 1 | February | 0 | -0.009 | 1.47 | 0 | 0 | -10 | 30
Passenger Cars | CNG Bifuel ~ Petrol | Medium | Euro 7 | EC | RANGE 1 | March | 0 | -0.009 | 1.47 | 0 | 0 | -10 | 30
Passenger Cars | CNG Bifuel ~ Petrol | Medium | Euro 7 | EC | RANGE 1 | April | 0 | -0.009 | 1.47 | 0 | 0 | -10 | 30
Passenger Cars | CNG Bifuel ~ Petrol | Medium | Euro 7 | EC | RANGE 1 | May | 0 | -0.009 | 1.47 | 0 | 0 | -10 | 30
Passenger Cars | CNG Bifuel ~ Petrol | Medium | Euro 7 | EC | RANGE 1 | June | 0 | -0.009 | 1.47 | 0 | 0 | -10 | 30
Passenger Cars | CNG Bifuel ~ Petrol | Medium | Euro 7 | EC | RANGE 1 | July | 0 | -0.009 | 1.47 | 0 | 0 | -10 | 30
Passenger Cars | CNG Bifuel ~ Petrol | Medium | Euro 7 | EC | RANGE 1 | August | 0 | -0.009 | 1.47 | 0 | 0 | -10 | 30
Passenger Cars | CNG Bifuel ~ Petrol | Medium | Euro 7 | EC | RANGE 1 | September | 0 | -0.009 | 1.47 | 0 | 0 | -10 | 30
Passenger Cars | CNG Bifuel ~ Petrol | Medium | Euro 7 | EC | RANGE 1 | October | 0 | -0.009 | 1.47 | 0 | 0 | -10 | 30
Passenger Cars | CNG Bifuel ~ Petrol | Medium | Euro 7 | EC | RANGE 1 | November | 0 | -0.009 | 1.47 | 0 | 0 | -10 | 30
Passenger Cars | CNG Bifuel ~ Petrol | Medium | Euro 7 | EC | RANGE 1 | December | 0 | -0.009 | 1.47 | 0 | 0 | -10 | 30
Passenger Cars | CNG Bifuel ~ CNG | Large-SUV-Executive | Euro 4 | EC | RANGE 1 | January | 0 | -0.009 | 1.47 | 0 | 0 | -10 | 30
Passenger Cars | CNG Bifuel ~ CNG | Large-SUV-Executive | Euro 4 | EC | RANGE 1 | February | 0 | -0.009 | 1.47 | 0 | 0 | -10 | 30
Passenger Cars | CNG Bifuel ~ CNG | Large-SUV-Executive | Euro 4 | EC | RANGE 1 | March | 0 | -0.009 | 1.47 | 0 | 0 | -10 | 30
Passenger Cars | CNG Bifuel ~ CNG | Large-SUV-Executive | Euro 4 | EC | RANGE 1 | April | 0 | -0.009 | 1.47 | 0 | 0 | -10 | 30
Passenger Cars | CNG Bifuel ~ CNG | Large-SUV-Executive | Euro 4 | EC | RANGE 1 | May | 0 | -0.009 | 1.47 | 0 | 0 | -10 | 30
Passenger Cars | CNG Bifuel ~ CNG | Large-SUV-Executive | Euro 4 | EC | RANGE 1 | June | 0 | -0.009 | 1.47 | 0 | 0 | -10 | 30
Passenger Cars | CNG Bifuel ~ CNG | Large-SUV-Executive | Euro 4 | EC | RANGE 1 | July | 0 | -0.009 | 1.47 | 0 | 0 | -10 | 30
Passenger Cars | CNG Bifuel ~ CNG | Large-SUV-Executive | Euro 4 | EC | RANGE 1 | August | 0 | -0.009 | 1.47 | 0 | 0 | -10 | 30
Passenger Cars | CNG Bifuel ~ CNG | Large-SUV-Executive | Euro 4 | EC | RANGE 1 | September | 0 | -0.009 | 1.47 | 0 | 0 | -10 | 30
Passenger Cars | CNG Bifuel ~ CNG | Large-SUV-Executive | Euro 4 | EC | RANGE 1 | October | 0 | -0.009 | 1.47 | 0 | 0 | -10 | 30
Passenger Cars | CNG Bifuel ~ CNG | Large-SUV-Executive | Euro 4 | EC | RANGE 1 | November | 0 | -0.009 | 1.47 | 0 | 0 | -10 | 30
Passenger Cars | CNG Bifuel ~ CNG | Large-SUV-Executive | Euro 4 | EC | RANGE 1 | December | 0 | -0.009 | 1.47 | 0 | 0 | -10 | 30
Passenger Cars | CNG Bifuel ~ Petrol | Large-SUV-Executive | Euro 4 | EC | RANGE 1 | January | 0 | -0.009 | 1.47 | 0 | 0 | -10 | 30
Passenger Cars | CNG Bifuel ~ Petrol | Large-SUV-Executive | Euro 4 | EC | RANGE 1 | February | 0 | -0.009 | 1.47 | 0 | 0 | -10 | 30
Passenger Cars | CNG Bifuel ~ Petrol | Large-SUV-Executive | Euro 4 | EC | RANGE 1 | March | 0 | -0.009 | 1.47 | 0 | 0 | -10 | 30
Passenger Cars | CNG Bifuel ~ Petrol | Large-SUV-Executive | Euro 4 | EC | RANGE 1 | April | 0 | -0.009 | 1.47 | 0 | 0 | -10 | 30
Passenger Cars | CNG Bifuel ~ Petrol | Large-SUV-Executive | Euro 4 | EC | RANGE 1 | May | 0 | -0.009 | 1.47 | 0 | 0 | -10 | 30
Passenger Cars | CNG Bifuel ~ Petrol | Large-SUV-Executive | Euro 4 | EC | RANGE 1 | June | 0 | -0.009 | 1.47 | 0 | 0 | -10 | 30
Passenger Cars | CNG Bifuel ~ Petrol | Large-SUV-Executive | Euro 4 | EC | RANGE 1 | July | 0 | -0.009 | 1.47 | 0 | 0 | -10 | 30
Passenger Cars | CNG Bifuel ~ Petrol | Large-SUV-Executive | Euro 4 | EC | RANGE 1 | August | 0 | -0.009 | 1.47 | 0 | 0 | -10 | 30
Passenger Cars | CNG Bifuel ~ Petrol | Large-SUV-Executive | Euro 4 | EC | RANGE 1 | September | 0 | -0.009 | 1.47 | 0 | 0 | -10 | 30
Passenger Cars | CNG Bifuel ~ Petrol | Large-SUV-Executive | Euro 4 | EC | RANGE 1 | October | 0 | -0.009 | 1.47 | 0 | 0 | -10 | 30
Passenger Cars | CNG Bifuel ~ Petrol | Large-SUV-Executive | Euro 4 | EC | RANGE 1 | November | 0 | -0.009 | 1.47 | 0 | 0 | -10 | 30
Passenger Cars | CNG Bifuel ~ Petrol | Large-SUV-Executive | Euro 4 | EC | RANGE 1 | December | 0 | -0.009 | 1.47 | 0 | 0 | -10 | 30
Passenger Cars | CNG Bifuel ~ CNG | Large-SUV-Executive | Euro 5 | EC | RANGE 1 | January | 0 | -0.009 | 1.47 | 0 | 0 | -10 | 30
Passenger Cars | CNG Bifuel ~ CNG | Large-SUV-Executive | Euro 5 | EC | RANGE 1 | February | 0 | -0.009 | 1.47 | 0 | 0 | -10 | 30
Passenger Cars | CNG Bifuel ~ CNG | Large-SUV-Executive | Euro 5 | EC | RANGE 1 | March | 0 | -0.009 | 1.47 | 0 | 0 | -10 | 30
Passenger Cars | CNG Bifuel ~ CNG | Large-SUV-Executive | Euro 5 | EC | RANGE 1 | April | 0 | -0.009 | 1.47 | 0 | 0 | -10 | 30
Passenger Cars | CNG Bifuel ~ CNG | Large-SUV-Executive | Euro 5 | EC | RANGE 1 | May | 0 | -0.009 | 1.47 | 0 | 0 | -10 | 30
Passenger Cars | CNG Bifuel ~ CNG | Large-SUV-Executive | Euro 5 | EC | RANGE 1 | June | 0 | -0.009 | 1.47 | 0 | 0 | -10 | 30
Passenger Cars | CNG Bifuel ~ CNG | Large-SUV-Executive | Euro 5 | EC | RANGE 1 | July | 0 | -0.009 | 1.47 | 0 | 0 | -10 | 30
Passenger Cars | CNG Bifuel ~ CNG | Large-SUV-Executive | Euro 5 | EC | RANGE 1 | August | 0 | -0.009 | 1.47 | 0 | 0 | -10 | 30
Passenger Cars | CNG Bifuel ~ CNG | Large-SUV-Executive | Euro 5 | EC | RANGE 1 | September | 0 | -0.009 | 1.47 | 0 | 0 | -10 | 30
Passenger Cars | CNG Bifuel ~ CNG | Large-SUV-Executive | Euro 5 | EC | RANGE 1 | October | 0 | -0.009 | 1.47 | 0 | 0 | -10 | 30
Passenger Cars | CNG Bifuel ~ CNG | Large-SUV-Executive | Euro 5 | EC | RANGE 1 | November | 0 | -0.009 | 1.47 | 0 | 0 | -10 | 30
Passenger Cars | CNG Bifuel ~ CNG | Large-SUV-Executive | Euro 5 | EC | RANGE 1 | December | 0 | -0.009 | 1.47 | 0 | 0 | -10 | 30
Passenger Cars | CNG Bifuel ~ Petrol | Large-SUV-Executive | Euro 5 | EC | RANGE 1 | January | 0 | -0.009 | 1.47 | 0 | 0 | -10 | 30
Passenger Cars | CNG Bifuel ~ Petrol | Large-SUV-Executive | Euro 5 | EC | RANGE 1 | February | 0 | -0.009 | 1.47 | 0 | 0 | -10 | 30
Passenger Cars | CNG Bifuel ~ Petrol | Large-SUV-Executive | Euro 5 | EC | RANGE 1 | March | 0 | -0.009 | 1.47 | 0 | 0 | -10 | 30
Passenger Cars | CNG Bifuel ~ Petrol | Large-SUV-Executive | Euro 5 | EC | RANGE 1 | April | 0 | -0.009 | 1.47 | 0 | 0 | -10 | 30
Passenger Cars | CNG Bifuel ~ Petrol | Large-SUV-Executive | Euro 5 | EC | RANGE 1 | May | 0 | -0.009 | 1.47 | 0 | 0 | -10 | 30
Passenger Cars | CNG Bifuel ~ Petrol | Large-SUV-Executive | Euro 5 | EC | RANGE 1 | June | 0 | -0.009 | 1.47 | 0 | 0 | -10 | 30
Passenger Cars | CNG Bifuel ~ Petrol | Large-SUV-Executive | Euro 5 | EC | RANGE 1 | July | 0 | -0.009 | 1.47 | 0 | 0 | -10 | 30
Passenger Cars | CNG Bifuel ~ Petrol | Large-SUV-Executive | Euro 5 | EC | RANGE 1 | August | 0 | -0.009 | 1.47 | 0 | 0 | -10 | 30
Passenger Cars | CNG Bifuel ~ Petrol | Large-SUV-Executive | Euro 5 | EC | RANGE 1 | September | 0 | -0.009 | 1.47 | 0 | 0 | -10 | 30
Passenger Cars | CNG Bifuel ~ Petrol | Large-SUV-Executive | Euro 5 | EC | RANGE 1 | October | 0 | -0.009 | 1.47 | 0 | 0 | -10 | 30
Passenger Cars | CNG Bifuel ~ Petrol | Large-SUV-Executive | Euro 5 | EC | RANGE 1 | November | 0 | -0.009 | 1.47 | 0 | 0 | -10 | 30
Passenger Cars | CNG Bifuel ~ Petrol | Large-SUV-Executive | Euro 5 | EC | RANGE 1 | December | 0 | -0.009 | 1.47 | 0 | 0 | -10 | 30
Passenger Cars | CNG Bifuel ~ CNG | Large-SUV-Executive | Euro 6 a/b/c | EC | RANGE 1 | January | 0 | -0.009 | 1.47 | 0 | 0 | -10 | 30
Passenger Cars | CNG Bifuel ~ CNG | Large-SUV-Executive | Euro 6 a/b/c | EC | RANGE 1 | February | 0 | -0.009 | 1.47 | 0 | 0 | -10 | 30
Passenger Cars | CNG Bifuel ~ CNG | Large-SUV-Executive | Euro 6 a/b/c | EC | RANGE 1 | March | 0 | -0.009 | 1.47 | 0 | 0 | -10 | 30
Passenger Cars | CNG Bifuel ~ CNG | Large-SUV-Executive | Euro 6 a/b/c | EC | RANGE 1 | April | 0 | -0.009 | 1.47 | 0 | 0 | -10 | 30
Passenger Cars | CNG Bifuel ~ CNG | Large-SUV-Executive | Euro 6 a/b/c | EC | RANGE 1 | May | 0 | -0.009 | 1.47 | 0 | 0 | -10 | 30
Passenger Cars | CNG Bifuel ~ CNG | Large-SUV-Executive | Euro 6 a/b/c | EC | RANGE 1 | June | 0 | -0.009 | 1.47 | 0 | 0 | -10 | 30
Passenger Cars | CNG Bifuel ~ CNG | Large-SUV-Executive | Euro 6 a/b/c | EC | RANGE 1 | July | 0 | -0.009 | 1.47 | 0 | 0 | -10 | 30
Passenger Cars | CNG Bifuel ~ CNG | Large-SUV-Executive | Euro 6 a/b/c | EC | RANGE 1 | August | 0 | -0.009 | 1.47 | 0 | 0 | -10 | 30
Passenger Cars | CNG Bifuel ~ CNG | Large-SUV-Executive | Euro 6 a/b/c | EC | RANGE 1 | September | 0 | -0.009 | 1.47 | 0 | 0 | -10 | 30
Passenger Cars | CNG Bifuel ~ CNG | Large-SUV-Executive | Euro 6 a/b/c | EC | RANGE 1 | October | 0 | -0.009 | 1.47 | 0 | 0 | -10 | 30
Passenger Cars | CNG Bifuel ~ CNG | Large-SUV-Executive | Euro 6 a/b/c | EC | RANGE 1 | November | 0 | -0.009 | 1.47 | 0 | 0 | -10 | 30
Passenger Cars | CNG Bifuel ~ CNG | Large-SUV-Executive | Euro 6 a/b/c | EC | RANGE 1 | December | 0 | -0.009 | 1.47 | 0 | 0 | -10 | 30
Passenger Cars | CNG Bifuel ~ Petrol | Large-SUV-Executive | Euro 6 a/b/c | EC | RANGE 1 | January | 0 | -0.009 | 1.47 | 0 | 0 | -10 | 30
Passenger Cars | CNG Bifuel ~ Petrol | Large-SUV-Executive | Euro 6 a/b/c | EC | RANGE 1 | February | 0 | -0.009 | 1.47 | 0 | 0 | -10 | 30
Passenger Cars | CNG Bifuel ~ Petrol | Large-SUV-Executive | Euro 6 a/b/c | EC | RANGE 1 | March | 0 | -0.009 | 1.47 | 0 | 0 | -10 | 30
Passenger Cars | CNG Bifuel ~ Petrol | Large-SUV-Executive | Euro 6 a/b/c | EC | RANGE 1 | April | 0 | -0.009 | 1.47 | 0 | 0 | -10 | 30
Passenger Cars | CNG Bifuel ~ Petrol | Large-SUV-Executive | Euro 6 a/b/c | EC | RANGE 1 | May | 0 | -0.009 | 1.47 | 0 | 0 | -10 | 30
Passenger Cars | CNG Bifuel ~ Petrol | Large-SUV-Executive | Euro 6 a/b/c | EC | RANGE 1 | June | 0 | -0.009 | 1.47 | 0 | 0 | -10 | 30
Passenger Cars | CNG Bifuel ~ Petrol | Large-SUV-Executive | Euro 6 a/b/c | EC | RANGE 1 | July | 0 | -0.009 | 1.47 | 0 | 0 | -10 | 30
Passenger Cars | CNG Bifuel ~ Petrol | Large-SUV-Executive | Euro 6 a/b/c | EC | RANGE 1 | August | 0 | -0.009 | 1.47 | 0 | 0 | -10 | 30
Passenger Cars | CNG Bifuel ~ Petrol | Large-SUV-Executive | Euro 6 a/b/c | EC | RANGE 1 | September | 0 | -0.009 | 1.47 | 0 | 0 | -10 | 30
Passenger Cars | CNG Bifuel ~ Petrol | Large-SUV-Executive | Euro 6 a/b/c | EC | RANGE 1 | October | 0 | -0.009 | 1.47 | 0 | 0 | -10 | 30
Passenger Cars | CNG Bifuel ~ Petrol | Large-SUV-Executive | Euro 6 a/b/c | EC | RANGE 1 | November | 0 | -0.009 | 1.47 | 0 | 0 | -10 | 30
Passenger Cars | CNG Bifuel ~ Petrol | Large-SUV-Executive | Euro 6 a/b/c | EC | RANGE 1 | December | 0 | -0.009 | 1.47 | 0 | 0 | -10 | 30
Passenger Cars | CNG Bifuel ~ CNG | Large-SUV-Executive | Euro 6 d-temp | EC | RANGE 1 | January | 0 | -0.009 | 1.47 | 0 | 0 | -10 | 30
Passenger Cars | CNG Bifuel ~ CNG | Large-SUV-Executive | Euro 6 d-temp | EC | RANGE 1 | February | 0 | -0.009 | 1.47 | 0 | 0 | -10 | 30
Passenger Cars | CNG Bifuel ~ CNG | Large-SUV-Executive | Euro 6 d-temp | EC | RANGE 1 | March | 0 | -0.009 | 1.47 | 0 | 0 | -10 | 30
Passenger Cars | CNG Bifuel ~ CNG | Large-SUV-Executive | Euro 6 d-temp | EC | RANGE 1 | April | 0 | -0.009 | 1.47 | 0 | 0 | -10 | 30
Passenger Cars | CNG Bifuel ~ CNG | Large-SUV-Executive | Euro 6 d-temp | EC | RANGE 1 | May | 0 | -0.009 | 1.47 | 0 | 0 | -10 | 30
Passenger Cars | CNG Bifuel ~ CNG | Large-SUV-Executive | Euro 6 d-temp | EC | RANGE 1 | June | 0 | -0.009 | 1.47 | 0 | 0 | -10 | 30
Passenger Cars | CNG Bifuel ~ CNG | Large-SUV-Executive | Euro 6 d-temp | EC | RANGE 1 | July | 0 | -0.009 | 1.47 | 0 | 0 | -10 | 30
Passenger Cars | CNG Bifuel ~ CNG | Large-SUV-Executive | Euro 6 d-temp | EC | RANGE 1 | August | 0 | -0.009 | 1.47 | 0 | 0 | -10 | 30
Passenger Cars | CNG Bifuel ~ CNG | Large-SUV-Executive | Euro 6 d-temp | EC | RANGE 1 | September | 0 | -0.009 | 1.47 | 0 | 0 | -10 | 30
Passenger Cars | CNG Bifuel ~ CNG | Large-SUV-Executive | Euro 6 d-temp | EC | RANGE 1 | October | 0 | -0.009 | 1.47 | 0 | 0 | -10 | 30
Passenger Cars | CNG Bifuel ~ CNG | Large-SUV-Executive | Euro 6 d-temp | EC | RANGE 1 | November | 0 | -0.009 | 1.47 | 0 | 0 | -10 | 30
Passenger Cars | CNG Bifuel ~ CNG | Large-SUV-Executive | Euro 6 d-temp | EC | RANGE 1 | December | 0 | -0.009 | 1.47 | 0 | 0 | -10 | 30
Passenger Cars | CNG Bifuel ~ Petrol | Large-SUV-Executive | Euro 6 d-temp | EC | RANGE 1 | January | 0 | -0.009 | 1.47 | 0 | 0 | -10 | 30
Passenger Cars | CNG Bifuel ~ Petrol | Large-SUV-Executive | Euro 6 d-temp | EC | RANGE 1 | February | 0 | -0.009 | 1.47 | 0 | 0 | -10 | 30
Passenger Cars | CNG Bifuel ~ Petrol | Large-SUV-Executive | Euro 6 d-temp | EC | RANGE 1 | March | 0 | -0.009 | 1.47 | 0 | 0 | -10 | 30
Passenger Cars | CNG Bifuel ~ Petrol | Large-SUV-Executive | Euro 6 d-temp | EC | RANGE 1 | April | 0 | -0.009 | 1.47 | 0 | 0 | -10 | 30
Passenger Cars | CNG Bifuel ~ Petrol | Large-SUV-Executive | Euro 6 d-temp | EC | RANGE 1 | May | 0 | -0.009 | 1.47 | 0 | 0 | -10 | 30
Passenger Cars | CNG Bifuel ~ Petrol | Large-SUV-Executive | Euro 6 d-temp | EC | RANGE 1 | June | 0 | -0.009 | 1.47 | 0 | 0 | -10 | 30
Passenger Cars | CNG Bifuel ~ Petrol | Large-SUV-Executive | Euro 6 d-temp | EC | RANGE 1 | July | 0 | -0.009 | 1.47 | 0 | 0 | -10 | 30
Passenger Cars | CNG Bifuel ~ Petrol | Large-SUV-Executive | Euro 6 d-temp | EC | RANGE 1 | August | 0 | -0.009 | 1.47 | 0 | 0 | -10 | 30
Passenger Cars | CNG Bifuel ~ Petrol | Large-SUV-Executive | Euro 6 d-temp | EC | RANGE 1 | September | 0 | -0.009 | 1.47 | 0 | 0 | -10 | 30
Passenger Cars | CNG Bifuel ~ Petrol | Large-SUV-Executive | Euro 6 d-temp | EC | RANGE 1 | October | 0 | -0.009 | 1.47 | 0 | 0 | -10 | 30
Passenger Cars | CNG Bifuel ~ Petrol | Large-SUV-Executive | Euro 6 d-temp | EC | RANGE 1 | November | 0 | -0.009 | 1.47 | 0 | 0 | -10 | 30
Passenger Cars | CNG Bifuel ~ Petrol | Large-SUV-Executive | Euro 6 d-temp | EC | RANGE 1 | December | 0 | -0.009 | 1.47 | 0 | 0 | -10 | 30
Passenger Cars | CNG Bifuel ~ CNG | Large-SUV-Executive | Euro 6 d/e | EC | RANGE 1 | January | 0 | -0.009 | 1.47 | 0 | 0 | -10 | 30
Passenger Cars | CNG Bifuel ~ CNG | Large-SUV-Executive | Euro 6 d/e | EC | RANGE 1 | February | 0 | -0.009 | 1.47 | 0 | 0 | -10 | 30
Passenger Cars | CNG Bifuel ~ CNG | Large-SUV-Executive | Euro 6 d/e | EC | RANGE 1 | March | 0 | -0.009 | 1.47 | 0 | 0 | -10 | 30
Passenger Cars | CNG Bifuel ~ CNG | Large-SUV-Executive | Euro 6 d/e | EC | RANGE 1 | April | 0 | -0.009 | 1.47 | 0 | 0 | -10 | 30
Passenger Cars | CNG Bifuel ~ CNG | Large-SUV-Executive | Euro 6 d/e | EC | RANGE 1 | May | 0 | -0.009 | 1.47 | 0 | 0 | -10 | 30
Passenger Cars | CNG Bifuel ~ CNG | Large-SUV-Executive | Euro 6 d/e | EC | RANGE 1 | June | 0 | -0.009 | 1.47 | 0 | 0 | -10 | 30
Passenger Cars | CNG Bifuel ~ CNG | Large-SUV-Executive | Euro 6 d/e | EC | RANGE 1 | July | 0 | -0.009 | 1.47 | 0 | 0 | -10 | 30
Passenger Cars | CNG Bifuel ~ CNG | Large-SUV-Executive | Euro 6 d/e | EC | RANGE 1 | August | 0 | -0.009 | 1.47 | 0 | 0 | -10 | 30
Passenger Cars | CNG Bifuel ~ CNG | Large-SUV-Executive | Euro 6 d/e | EC | RANGE 1 | September | 0 | -0.009 | 1.47 | 0 | 0 | -10 | 30
Passenger Cars | CNG Bifuel ~ CNG | Large-SUV-Executive | Euro 6 d/e | EC | RANGE 1 | October | 0 | -0.009 | 1.47 | 0 | 0 | -10 | 30
Passenger Cars | CNG Bifuel ~ CNG | Large-SUV-Executive | Euro 6 d/e | EC | RANGE 1 | November | 0 | -0.009 | 1.47 | 0 | 0 | -10 | 30
Passenger Cars | CNG Bifuel ~ CNG | Large-SUV-Executive | Euro 6 d/e | EC | RANGE 1 | December | 0 | -0.009 | 1.47 | 0 | 0 | -10 | 30
Passenger Cars | CNG Bifuel ~ Petrol | Large-SUV-Executive | Euro 6 d/e | EC | RANGE 1 | January | 0 | -0.009 | 1.47 | 0 | 0 | -10 | 30
Passenger Cars | CNG Bifuel ~ Petrol | Large-SUV-Executive | Euro 6 d/e | EC | RANGE 1 | February | 0 | -0.009 | 1.47 | 0 | 0 | -10 | 30
Passenger Cars | CNG Bifuel ~ Petrol | Large-SUV-Executive | Euro 6 d/e | EC | RANGE 1 | March | 0 | -0.009 | 1.47 | 0 | 0 | -10 | 30
Passenger Cars | CNG Bifuel ~ Petrol | Large-SUV-Executive | Euro 6 d/e | EC | RANGE 1 | April | 0 | -0.009 | 1.47 | 0 | 0 | -10 | 30
Passenger Cars | CNG Bifuel ~ Petrol | Large-SUV-Executive | Euro 6 d/e | EC | RANGE 1 | May | 0 | -0.009 | 1.47 | 0 | 0 | -10 | 30
Passenger Cars | CNG Bifuel ~ Petrol | Large-SUV-Executive | Euro 6 d/e | EC | RANGE 1 | June | 0 | -0.009 | 1.47 | 0 | 0 | -10 | 30
Passenger Cars | CNG Bifuel ~ Petrol | Large-SUV-Executive | Euro 6 d/e | EC | RANGE 1 | July | 0 | -0.009 | 1.47 | 0 | 0 | -10 | 30
Passenger Cars | CNG Bifuel ~ Petrol | Large-SUV-Executive | Euro 6 d/e | EC | RANGE 1 | August | 0 | -0.009 | 1.47 | 0 | 0 | -10 | 30
Passenger Cars | CNG Bifuel ~ Petrol | Large-SUV-Executive | Euro 6 d/e | EC | RANGE 1 | September | 0 | -0.009 | 1.47 | 0 | 0 | -10 | 30
Passenger Cars | CNG Bifuel ~ Petrol | Large-SUV-Executive | Euro 6 d/e | EC | RANGE 1 | October | 0 | -0.009 | 1.47 | 0 | 0 | -10 | 30
Passenger Cars | CNG Bifuel ~ Petrol | Large-SUV-Executive | Euro 6 d/e | EC | RANGE 1 | November | 0 | -0.009 | 1.47 | 0 | 0 | -10 | 30
Passenger Cars | CNG Bifuel ~ Petrol | Large-SUV-Executive | Euro 6 d/e | EC | RANGE 1 | December | 0 | -0.009 | 1.47 | 0 | 0 | -10 | 30
Passenger Cars | CNG Bifuel ~ CNG | Large-SUV-Executive | Euro 7 | EC | RANGE 1 | January | 0 | -0.009 | 1.47 | 0 | 0 | -10 | 30
Passenger Cars | CNG Bifuel ~ CNG | Large-SUV-Executive | Euro 7 | EC | RANGE 1 | February | 0 | -0.009 | 1.47 | 0 | 0 | -10 | 30
Passenger Cars | CNG Bifuel ~ CNG | Large-SUV-Executive | Euro 7 | EC | RANGE 1 | March | 0 | -0.009 | 1.47 | 0 | 0 | -10 | 30
Passenger Cars | CNG Bifuel ~ CNG | Large-SUV-Executive | Euro 7 | EC | RANGE 1 | April | 0 | -0.009 | 1.47 | 0 | 0 | -10 | 30
Passenger Cars | CNG Bifuel ~ CNG | Large-SUV-Executive | Euro 7 | EC | RANGE 1 | May | 0 | -0.009 | 1.47 | 0 | 0 | -10 | 30
Passenger Cars | CNG Bifuel ~ CNG | Large-SUV-Executive | Euro 7 | EC | RANGE 1 | June | 0 | -0.009 | 1.47 | 0 | 0 | -10 | 30
Passenger Cars | CNG Bifuel ~ CNG | Large-SUV-Executive | Euro 7 | EC | RANGE 1 | July | 0 | -0.009 | 1.47 | 0 | 0 | -10 | 30
Passenger Cars | CNG Bifuel ~ CNG | Large-SUV-Executive | Euro 7 | EC | RANGE 1 | August | 0 | -0.009 | 1.47 | 0 | 0 | -10 | 30
Passenger Cars | CNG Bifuel ~ CNG | Large-SUV-Executive | Euro 7 | EC | RANGE 1 | September | 0 | -0.009 | 1.47 | 0 | 0 | -10 | 30
Passenger Cars | CNG Bifuel ~ CNG | Large-SUV-Executive | Euro 7 | EC | RANGE 1 | October | 0 | -0.009 | 1.47 | 0 | 0 | -10 | 30
Passenger Cars | CNG Bifuel ~ CNG | Large-SUV-Executive | Euro 7 | EC | RANGE 1 | November | 0 | -0.009 | 1.47 | 0 | 0 | -10 | 30
Passenger Cars | CNG Bifuel ~ CNG | Large-SUV-Executive | Euro 7 | EC | RANGE 1 | December | 0 | -0.009 | 1.47 | 0 | 0 | -10 | 30
Passenger Cars | CNG Bifuel ~ Petrol | Large-SUV-Executive | Euro 7 | EC | RANGE 1 | January | 0 | -0.009 | 1.47 | 0 | 0 | -10 | 30
Passenger Cars | CNG Bifuel ~ Petrol | Large-SUV-Executive | Euro 7 | EC | RANGE 1 | February | 0 | -0.009 | 1.47 | 0 | 0 | -10 | 30
Passenger Cars | CNG Bifuel ~ Petrol | Large-SUV-Executive | Euro 7 | EC | RANGE 1 | March | 0 | -0.009 | 1.47 | 0 | 0 | -10 | 30
Passenger Cars | CNG Bifuel ~ Petrol | Large-SUV-Executive | Euro 7 | EC | RANGE 1 | April | 0 | -0.009 | 1.47 | 0 | 0 | -10 | 30
Passenger Cars | CNG Bifuel ~ Petrol | Large-SUV-Executive | Euro 7 | EC | RANGE 1 | May | 0 | -0.009 | 1.47 | 0 | 0 | -10 | 30
Passenger Cars | CNG Bifuel ~ Petrol | Large-SUV-Executive | Euro 7 | EC | RANGE 1 | June | 0 | -0.009 | 1.47 | 0 | 0 | -10 | 30
Passenger Cars | CNG Bifuel ~ Petrol | Large-SUV-Executive | Euro 7 | EC | RANGE 1 | July | 0 | -0.009 | 1.47 | 0 | 0 | -10 | 30
Passenger Cars | CNG Bifuel ~ Petrol | Large-SUV-Executive | Euro 7 | EC | RANGE 1 | August | 0 | -0.009 | 1.47 | 0 | 0 | -10 | 30
Passenger Cars | CNG Bifuel ~ Petrol | Large-SUV-Executive | Euro 7 | EC | RANGE 1 | September | 0 | -0.009 | 1.47 | 0 | 0 | -10 | 30
Passenger Cars | CNG Bifuel ~ Petrol | Large-SUV-Executive | Euro 7 | EC | RANGE 1 | October | 0 | -0.009 | 1.47 | 0 | 0 | -10 | 30
Passenger Cars | CNG Bifuel ~ Petrol | Large-SUV-Executive | Euro 7 | EC | RANGE 1 | November | 0 | -0.009 | 1.47 | 0 | 0 | -10 | 30
Passenger Cars | CNG Bifuel ~ Petrol | Large-SUV-Executive | Euro 7 | EC | RANGE 1 | December | 0 | -0.009 | 1.47 | 0 | 0 | -10 | 30
Light Commercial Vehicles | Petrol | N1-I | Conventional | EC | RANGE 1 | January | 0 | -0.009 | 1.47 | 0 | 0 | -10 | 30
Light Commercial Vehicles | Petrol | N1-I | Conventional | EC | RANGE 1 | February | 0 | -0.009 | 1.47 | 0 | 0 | -10 | 30
Light Commercial Vehicles | Petrol | N1-I | Conventional | EC | RANGE 1 | March | 0 | -0.009 | 1.47 | 0 | 0 | -10 | 30
Light Commercial Vehicles | Petrol | N1-I | Conventional | EC | RANGE 1 | April | 0 | -0.009 | 1.47 | 0 | 0 | -10 | 30
Light Commercial Vehicles | Petrol | N1-I | Conventional | EC | RANGE 1 | May | 0 | -0.009 | 1.47 | 0 | 0 | -10 | 30
Light Commercial Vehicles | Petrol | N1-I | Conventional | EC | RANGE 1 | June | 0 | -0.009 | 1.47 | 0 | 0 | -10 | 30
Light Commercial Vehicles | Petrol | N1-I | Conventional | EC | RANGE 1 | July | 0 | -0.009 | 1.47 | 0 | 0 | -10 | 30
Light Commercial Vehicles | Petrol | N1-I | Conventional | EC | RANGE 1 | August | 0 | -0.009 | 1.47 | 0 | 0 | -10 | 30
Light Commercial Vehicles | Petrol | N1-I | Conventional | EC | RANGE 1 | September | 0 | -0.009 | 1.47 | 0 | 0 | -10 | 30
Light Commercial Vehicles | Petrol | N1-I | Conventional | EC | RANGE 1 | October | 0 | -0.009 | 1.47 | 0 | 0 | -10 | 30
Light Commercial Vehicles | Petrol | N1-I | Conventional | EC | RANGE 1 | November | 0 | -0.009 | 1.47 | 0 | 0 | -10 | 30
Light Commercial Vehicles | Petrol | N1-I | Conventional | EC | RANGE 1 | December | 0 | -0.009 | 1.47 | 0 | 0 | -10 | 30
Light Commercial Vehicles | Petrol | N1-I | Euro 1 | EC | RANGE 1 | January | 0 | -0.009 | 1.47 | 0 | 0 | -10 | 30
Light Commercial Vehicles | Petrol | N1-I | Euro 1 | EC | RANGE 1 | February | 0 | -0.009 | 1.47 | 0 | 0 | -10 | 30
Light Commercial Vehicles | Petrol | N1-I | Euro 1 | EC | RANGE 1 | March | 0 | -0.009 | 1.47 | 0 | 0 | -10 | 30
Light Commercial Vehicles | Petrol | N1-I | Euro 1 | EC | RANGE 1 | April | 0 | -0.009 | 1.47 | 0 | 0 | -10 | 30
Light Commercial Vehicles | Petrol | N1-I | Euro 1 | EC | RANGE 1 | May | 0 | -0.009 | 1.47 | 0 | 0 | -10 | 30
Light Commercial Vehicles | Petrol | N1-I | Euro 1 | EC | RANGE 1 | June | 0 | -0.009 | 1.47 | 0 | 0 | -10 | 30
Light Commercial Vehicles | Petrol | N1-I | Euro 1 | EC | RANGE 1 | July | 0 | -0.009 | 1.47 | 0 | 0 | -10 | 30
Light Commercial Vehicles | Petrol | N1-I | Euro 1 | EC | RANGE 1 | August | 0 | -0.009 | 1.47 | 0 | 0 | -10 | 30
Light Commercial Vehicles | Petrol | N1-I | Euro 1 | EC | RANGE 1 | September | 0 | -0.009 | 1.47 | 0 | 0 | -10 | 30
Light Commercial Vehicles | Petrol | N1-I | Euro 1 | EC | RANGE 1 | October | 0 | -0.009 | 1.47 | 0 | 0 | -10 | 30
Light Commercial Vehicles | Petrol | N1-I | Euro 1 | EC | RANGE 1 | November | 0 | -0.009 | 1.47 | 0 | 0 | -10 | 30
Light Commercial Vehicles | Petrol | N1-I | Euro 1 | EC | RANGE 1 | December | 0 | -0.009 | 1.47 | 0 | 0 | -10 | 30
Light Commercial Vehicles | Petrol | N1-I | Euro 2 | EC | RANGE 1 | January | 0 | -0.009 | 1.47 | 0 | 0 | -10 | 30
Light Commercial Vehicles | Petrol | N1-I | Euro 2 | EC | RANGE 1 | February | 0 | -0.009 | 1.47 | 0 | 0 | -10 | 30
Light Commercial Vehicles | Petrol | N1-I | Euro 2 | EC | RANGE 1 | March | 0 | -0.009 | 1.47 | 0 | 0 | -10 | 30
Light Commercial Vehicles | Petrol | N1-I | Euro 2 | EC | RANGE 1 | April | 0 | -0.009 | 1.47 | 0 | 0 | -10 | 30
Light Commercial Vehicles | Petrol | N1-I | Euro 2 | EC | RANGE 1 | May | 0 | -0.009 | 1.47 | 0 | 0 | -10 | 30
Light Commercial Vehicles | Petrol | N1-I | Euro 2 | EC | RANGE 1 | June | 0 | -0.009 | 1.47 | 0 | 0 | -10 | 30
Light Commercial Vehicles | Petrol | N1-I | Euro 2 | EC | RANGE 1 | July | 0 | -0.009 | 1.47 | 0 | 0 | -10 | 30
Light Commercial Vehicles | Petrol | N1-I | Euro 2 | EC | RANGE 1 | August | 0 | -0.009 | 1.47 | 0 | 0 | -10 | 30
Light Commercial Vehicles | Petrol | N1-I | Euro 2 | EC | RANGE 1 | September | 0 | -0.009 | 1.47 | 0 | 0 | -10 | 30
Light Commercial Vehicles | Petrol | N1-I | Euro 2 | EC | RANGE 1 | October | 0 | -0.009 | 1.47 | 0 | 0 | -10 | 30
Light Commercial Vehicles | Petrol | N1-I | Euro 2 | EC | RANGE 1 | November | 0 | -0.009 | 1.47 | 0 | 0 | -10 | 30
Light Commercial Vehicles | Petrol | N1-I | Euro 2 | EC | RANGE 1 | December | 0 | -0.009 | 1.47 | 0 | 0 | -10 | 30
Light Commercial Vehicles | Petrol | N1-I | Euro 3 | EC | RANGE 1 | January | 0 | -0.009 | 1.47 | 0 | 0 | -10 | 30
Light Commercial Vehicles | Petrol | N1-I | Euro 3 | EC | RANGE 1 | February | 0 | -0.009 | 1.47 | 0 | 0 | -10 | 30
Light Commercial Vehicles | Petrol | N1-I | Euro 3 | EC | RANGE 1 | March | 0 | -0.009 | 1.47 | 0 | 0 | -10 | 30
Light Commercial Vehicles | Petrol | N1-I | Euro 3 | EC | RANGE 1 | April | 0 | -0.009 | 1.47 | 0 | 0 | -10 | 30
Light Commercial Vehicles | Petrol | N1-I | Euro 3 | EC | RANGE 1 | May | 0 | -0.009 | 1.47 | 0 | 0 | -10 | 30
Light Commercial Vehicles | Petrol | N1-I | Euro 3 | EC | RANGE 1 | June | 0 | -0.009 | 1.47 | 0 | 0 | -10 | 30
Light Commercial Vehicles | Petrol | N1-I | Euro 3 | EC | RANGE 1 | July | 0 | -0.009 | 1.47 | 0 | 0 | -10 | 30
Light Commercial Vehicles | Petrol | N1-I | Euro 3 | EC | RANGE 1 | August | 0 | -0.009 | 1.47 | 0 | 0 | -10 | 30
Light Commercial Vehicles | Petrol | N1-I | Euro 3 | EC | RANGE 1 | September | 0 | -0.009 | 1.47 | 0 | 0 | -10 | 30
Light Commercial Vehicles | Petrol | N1-I | Euro 3 | EC | RANGE 1 | October | 0 | -0.009 | 1.47 | 0 | 0 | -10 | 30
Light Commercial Vehicles | Petrol | N1-I | Euro 3 | EC | RANGE 1 | November | 0 | -0.009 | 1.47 | 0 | 0 | -10 | 30
Light Commercial Vehicles | Petrol | N1-I | Euro 3 | EC | RANGE 1 | December | 0 | -0.009 | 1.47 | 0 | 0 | -10 | 30
Light Commercial Vehicles | Petrol | N1-I | Euro 4 | EC | RANGE 1 | January | 0 | -0.009 | 1.47 | 0 | 0 | -10 | 30
Light Commercial Vehicles | Petrol | N1-I | Euro 4 | EC | RANGE 1 | February | 0 | -0.009 | 1.47 | 0 | 0 | -10 | 30
Light Commercial Vehicles | Petrol | N1-I | Euro 4 | EC | RANGE 1 | March | 0 | -0.009 | 1.47 | 0 | 0 | -10 | 30
Light Commercial Vehicles | Petrol | N1-I | Euro 4 | EC | RANGE 1 | April | 0 | -0.009 | 1.47 | 0 | 0 | -10 | 30
Light Commercial Vehicles | Petrol | N1-I | Euro 4 | EC | RANGE 1 | May | 0 | -0.009 | 1.47 | 0 | 0 | -10 | 30
Light Commercial Vehicles | Petrol | N1-I | Euro 4 | EC | RANGE 1 | June | 0 | -0.009 | 1.47 | 0 | 0 | -10 | 30
Light Commercial Vehicles | Petrol | N1-I | Euro 4 | EC | RANGE 1 | July | 0 | -0.009 | 1.47 | 0 | 0 | -10 | 30
Light Commercial Vehicles | Petrol | N1-I | Euro 4 | EC | RANGE 1 | August | 0 | -0.009 | 1.47 | 0 | 0 | -10 | 30
Light Commercial Vehicles | Petrol | N1-I | Euro 4 | EC | RANGE 1 | September | 0 | -0.009 | 1.47 | 0 | 0 | -10 | 30
Light Commercial Vehicles | Petrol | N1-I | Euro 4 | EC | RANGE 1 | October | 0 | -0.009 | 1.47 | 0 | 0 | -10 | 30
Light Commercial Vehicles | Petrol | N1-I | Euro 4 | EC | RANGE 1 | November | 0 | -0.009 | 1.47 | 0 | 0 | -10 | 30
Light Commercial Vehicles | Petrol | N1-I | Euro 4 | EC | RANGE 1 | December | 0 | -0.009 | 1.47 | 0 | 0 | -10 | 30
Light Commercial Vehicles | Petrol | N1-I | Euro 5 | EC | RANGE 1 | January | 0 | -0.009 | 1.47 | 0 | 0 | -10 | 30
Light Commercial Vehicles | Petrol | N1-I | Euro 5 | EC | RANGE 1 | February | 0 | -0.009 | 1.47 | 0 | 0 | -10 | 30
Light Commercial Vehicles | Petrol | N1-I | Euro 5 | EC | RANGE 1 | March | 0 | -0.009 | 1.47 | 0 | 0 | -10 | 30
Light Commercial Vehicles | Petrol | N1-I | Euro 5 | EC | RANGE 1 | April | 0 | -0.009 | 1.47 | 0 | 0 | -10 | 30
Light Commercial Vehicles | Petrol | N1-I | Euro 5 | EC | RANGE 1 | May | 0 | -0.009 | 1.47 | 0 | 0 | -10 | 30
Light Commercial Vehicles | Petrol | N1-I | Euro 5 | EC | RANGE 1 | June | 0 | -0.009 | 1.47 | 0 | 0 | -10 | 30
Light Commercial Vehicles | Petrol | N1-I | Euro 5 | EC | RANGE 1 | July | 0 | -0.009 | 1.47 | 0 | 0 | -10 | 30
Light Commercial Vehicles | Petrol | N1-I | Euro 5 | EC | RANGE 1 | August | 0 | -0.009 | 1.47 | 0 | 0 | -10 | 30
Light Commercial Vehicles | Petrol | N1-I | Euro 5 | EC | RANGE 1 | September | 0 | -0.009 | 1.47 | 0 | 0 | -10 | 30
Light Commercial Vehicles | Petrol | N1-I | Euro 5 | EC | RANGE 1 | October | 0 | -0.009 | 1.47 | 0 | 0 | -10 | 30
Light Commercial Vehicles | Petrol | N1-I | Euro 5 | EC | RANGE 1 | November | 0 | -0.009 | 1.47 | 0 | 0 | -10 | 30
Light Commercial Vehicles | Petrol | N1-I | Euro 5 | EC | RANGE 1 | December | 0 | -0.009 | 1.47 | 0 | 0 | -10 | 30
Light Commercial Vehicles | Petrol | N1-I | Euro 6 a/b/c | EC | RANGE 1 | January | 0 | -0.009 | 1.47 | 0 | 0 | -10 | 30
Light Commercial Vehicles | Petrol | N1-I | Euro 6 a/b/c | EC | RANGE 1 | February | 0 | -0.009 | 1.47 | 0 | 0 | -10 | 30
Light Commercial Vehicles | Petrol | N1-I | Euro 6 a/b/c | EC | RANGE 1 | March | 0 | -0.009 | 1.47 | 0 | 0 | -10 | 30
Light Commercial Vehicles | Petrol | N1-I | Euro 6 a/b/c | EC | RANGE 1 | April | 0 | -0.009 | 1.47 | 0 | 0 | -10 | 30
Light Commercial Vehicles | Petrol | N1-I | Euro 6 a/b/c | EC | RANGE 1 | May | 0 | -0.009 | 1.47 | 0 | 0 | -10 | 30
Light Commercial Vehicles | Petrol | N1-I | Euro 6 a/b/c | EC | RANGE 1 | June | 0 | -0.009 | 1.47 | 0 | 0 | -10 | 30
Light Commercial Vehicles | Petrol | N1-I | Euro 6 a/b/c | EC | RANGE 1 | July | 0 | -0.009 | 1.47 | 0 | 0 | -10 | 30
Light Commercial Vehicles | Petrol | N1-I | Euro 6 a/b/c | EC | RANGE 1 | August | 0 | -0.009 | 1.47 | 0 | 0 | -10 | 30
Light Commercial Vehicles | Petrol | N1-I | Euro 6 a/b/c | EC | RANGE 1 | September | 0 | -0.009 | 1.47 | 0 | 0 | -10 | 30
Light Commercial Vehicles | Petrol | N1-I | Euro 6 a/b/c | EC | RANGE 1 | October | 0 | -0.009 | 1.47 | 0 | 0 | -10 | 30
Light Commercial Vehicles | Petrol | N1-I | Euro 6 a/b/c | EC | RANGE 1 | November | 0 | -0.009 | 1.47 | 0 | 0 | -10 | 30
Light Commercial Vehicles | Petrol | N1-I | Euro 6 a/b/c | EC | RANGE 1 | December | 0 | -0.009 | 1.47 | 0 | 0 | -10 | 30
Light Commercial Vehicles | Petrol | N1-I | Euro 6 d-temp | EC | RANGE 1 | January | 0 | -0.009 | 1.47 | 0 | 0 | -10 | 30
Light Commercial Vehicles | Petrol | N1-I | Euro 6 d-temp | EC | RANGE 1 | February | 0 | -0.009 | 1.47 | 0 | 0 | -10 | 30
Light Commercial Vehicles | Petrol | N1-I | Euro 6 d-temp | EC | RANGE 1 | March | 0 | -0.009 | 1.47 | 0 | 0 | -10 | 30
Light Commercial Vehicles | Petrol | N1-I | Euro 6 d-temp | EC | RANGE 1 | April | 0 | -0.009 | 1.47 | 0 | 0 | -10 | 30
Light Commercial Vehicles | Petrol | N1-I | Euro 6 d-temp | EC | RANGE 1 | May | 0 | -0.009 | 1.47 | 0 | 0 | -10 | 30
Light Commercial Vehicles | Petrol | N1-I | Euro 6 d-temp | EC | RANGE 1 | June | 0 | -0.009 | 1.47 | 0 | 0 | -10 | 30
Light Commercial Vehicles | Petrol | N1-I | Euro 6 d-temp | EC | RANGE 1 | July | 0 | -0.009 | 1.47 | 0 | 0 | -10 | 30
Light Commercial Vehicles | Petrol | N1-I | Euro 6 d-temp | EC | RANGE 1 | August | 0 | -0.009 | 1.47 | 0 | 0 | -10 | 30
Light Commercial Vehicles | Petrol | N1-I | Euro 6 d-temp | EC | RANGE 1 | September | 0 | -0.009 | 1.47 | 0 | 0 | -10 | 30
Light Commercial Vehicles | Petrol | N1-I | Euro 6 d-temp | EC | RANGE 1 | October | 0 | -0.009 | 1.47 | 0 | 0 | -10 | 30
Light Commercial Vehicles | Petrol | N1-I | Euro 6 d-temp | EC | RANGE 1 | November | 0 | -0.009 | 1.47 | 0 | 0 | -10 | 30
Light Commercial Vehicles | Petrol | N1-I | Euro 6 d-temp | EC | RANGE 1 | December | 0 | -0.009 | 1.47 | 0 | 0 | -10 | 30
Light Commercial Vehicles | Petrol | N1-I | Euro 6 d/e | EC | RANGE 1 | January | 0 | -0.009 | 1.47 | 0 | 0 | -10 | 30
Light Commercial Vehicles | Petrol | N1-I | Euro 6 d/e | EC | RANGE 1 | February | 0 | -0.009 | 1.47 | 0 | 0 | -10 | 30
Light Commercial Vehicles | Petrol | N1-I | Euro 6 d/e | EC | RANGE 1 | March | 0 | -0.009 | 1.47 | 0 | 0 | -10 | 30
Light Commercial Vehicles | Petrol | N1-I | Euro 6 d/e | EC | RANGE 1 | April | 0 | -0.009 | 1.47 | 0 | 0 | -10 | 30
Light Commercial Vehicles | Petrol | N1-I | Euro 6 d/e | EC | RANGE 1 | May | 0 | -0.009 | 1.47 | 0 | 0 | -10 | 30
Light Commercial Vehicles | Petrol | N1-I | Euro 6 d/e | EC | RANGE 1 | June | 0 | -0.009 | 1.47 | 0 | 0 | -10 | 30
Light Commercial Vehicles | Petrol | N1-I | Euro 6 d/e | EC | RANGE 1 | July | 0 | -0.009 | 1.47 | 0 | 0 | -10 | 30
Light Commercial Vehicles | Petrol | N1-I | Euro 6 d/e | EC | RANGE 1 | August | 0 | -0.009 | 1.47 | 0 | 0 | -10 | 30
Light Commercial Vehicles | Petrol | N1-I | Euro 6 d/e | EC | RANGE 1 | September | 0 | -0.009 | 1.47 | 0 | 0 | -10 | 30
Light Commercial Vehicles | Petrol | N1-I | Euro 6 d/e | EC | RANGE 1 | October | 0 | -0.009 | 1.47 | 0 | 0 | -10 | 30
Light Commercial Vehicles | Petrol | N1-I | Euro 6 d/e | EC | RANGE 1 | November | 0 | -0.009 | 1.47 | 0 | 0 | -10 | 30
Light Commercial Vehicles | Petrol | N1-I | Euro 6 d/e | EC | RANGE 1 | December | 0 | -0.009 | 1.47 | 0 | 0 | -10 | 30
Light Commercial Vehicles | Petrol | N1-I | Euro 7 | EC | RANGE 1 | January | 0 | -0.009 | 1.47 | 0 | 0 | -10 | 30
Light Commercial Vehicles | Petrol | N1-I | Euro 7 | EC | RANGE 1 | February | 0 | -0.009 | 1.47 | 0 | 0 | -10 | 30
Light Commercial Vehicles | Petrol | N1-I | Euro 7 | EC | RANGE 1 | March | 0 | -0.009 | 1.47 | 0 | 0 | -10 | 30
Light Commercial Vehicles | Petrol | N1-I | Euro 7 | EC | RANGE 1 | April | 0 | -0.009 | 1.47 | 0 | 0 | -10 | 30
Light Commercial Vehicles | Petrol | N1-I | Euro 7 | EC | RANGE 1 | May | 0 | -0.009 | 1.47 | 0 | 0 | -10 | 30
Light Commercial Vehicles | Petrol | N1-I | Euro 7 | EC | RANGE 1 | June | 0 | -0.009 | 1.47 | 0 | 0 | -10 | 30
Light Commercial Vehicles | Petrol | N1-I | Euro 7 | EC | RANGE 1 | July | 0 | -0.009 | 1.47 | 0 | 0 | -10 | 30
Light Commercial Vehicles | Petrol | N1-I | Euro 7 | EC | RANGE 1 | August | 0 | -0.009 | 1.47 | 0 | 0 | -10 | 30
Light Commercial Vehicles | Petrol | N1-I | Euro 7 | EC | RANGE 1 | September | 0 | -0.009 | 1.47 | 0 | 0 | -10 | 30
Light Commercial Vehicles | Petrol | N1-I | Euro 7 | EC | RANGE 1 | October | 0 | -0.009 | 1.47 | 0 | 0 | -10 | 30
Light Commercial Vehicles | Petrol | N1-I | Euro 7 | EC | RANGE 1 | November | 0 | -0.009 | 1.47 | 0 | 0 | -10 | 30
Light Commercial Vehicles | Petrol | N1-I | Euro 7 | EC | RANGE 1 | December | 0 | -0.009 | 1.47 | 0 | 0 | -10 | 30
Light Commercial Vehicles | Petrol | N1-II | Conventional | EC | RANGE 1 | January | 0 | -0.009 | 1.47 | 0 | 0 | -10 | 30
Light Commercial Vehicles | Petrol | N1-II | Conventional | EC | RANGE 1 | February | 0 | -0.009 | 1.47 | 0 | 0 | -10 | 30
Light Commercial Vehicles | Petrol | N1-II | Conventional | EC | RANGE 1 | March | 0 | -0.009 | 1.47 | 0 | 0 | -10 | 30
Light Commercial Vehicles | Petrol | N1-II | Conventional | EC | RANGE 1 | April | 0 | -0.009 | 1.47 | 0 | 0 | -10 | 30
Light Commercial Vehicles | Petrol | N1-II | Conventional | EC | RANGE 1 | May | 0 | -0.009 | 1.47 | 0 | 0 | -10 | 30
Light Commercial Vehicles | Petrol | N1-II | Conventional | EC | RANGE 1 | June | 0 | -0.009 | 1.47 | 0 | 0 | -10 | 30
Light Commercial Vehicles | Petrol | N1-II | Conventional | EC | RANGE 1 | July | 0 | -0.009 | 1.47 | 0 | 0 | -10 | 30
Light Commercial Vehicles | Petrol | N1-II | Conventional | EC | RANGE 1 | August | 0 | -0.009 | 1.47 | 0 | 0 | -10 | 30
Light Commercial Vehicles | Petrol | N1-II | Conventional | EC | RANGE 1 | September | 0 | -0.009 | 1.47 | 0 | 0 | -10 | 30
Light Commercial Vehicles | Petrol | N1-II | Conventional | EC | RANGE 1 | October | 0 | -0.009 | 1.47 | 0 | 0 | -10 | 30
Light Commercial Vehicles | Petrol | N1-II | Conventional | EC | RANGE 1 | November | 0 | -0.009 | 1.47 | 0 | 0 | -10 | 30
Light Commercial Vehicles | Petrol | N1-II | Conventional | EC | RANGE 1 | December | 0 | -0.009 | 1.47 | 0 | 0 | -10 | 30
Light Commercial Vehicles | Petrol | N1-II | Euro 1 | EC | RANGE 1 | January | 0 | -0.009 | 1.47 | 0 | 0 | -10 | 30
Light Commercial Vehicles | Petrol | N1-II | Euro 1 | EC | RANGE 1 | February | 0 | -0.009 | 1.47 | 0 | 0 | -10 | 30
Light Commercial Vehicles | Petrol | N1-II | Euro 1 | EC | RANGE 1 | March | 0 | -0.009 | 1.47 | 0 | 0 | -10 | 30
Light Commercial Vehicles | Petrol | N1-II | Euro 1 | EC | RANGE 1 | April | 0 | -0.009 | 1.47 | 0 | 0 | -10 | 30
Light Commercial Vehicles | Petrol | N1-II | Euro 1 | EC | RANGE 1 | May | 0 | -0.009 | 1.47 | 0 | 0 | -10 | 30
Light Commercial Vehicles | Petrol | N1-II | Euro 1 | EC | RANGE 1 | June | 0 | -0.009 | 1.47 | 0 | 0 | -10 | 30
Light Commercial Vehicles | Petrol | N1-II | Euro 1 | EC | RANGE 1 | July | 0 | -0.009 | 1.47 | 0 | 0 | -10 | 30
Light Commercial Vehicles | Petrol | N1-II | Euro 1 | EC | RANGE 1 | August | 0 | -0.009 | 1.47 | 0 | 0 | -10 | 30
Light Commercial Vehicles | Petrol | N1-II | Euro 1 | EC | RANGE 1 | September | 0 | -0.009 | 1.47 | 0 | 0 | -10 | 30
Light Commercial Vehicles | Petrol | N1-II | Euro 1 | EC | RANGE 1 | October | 0 | -0.009 | 1.47 | 0 | 0 | -10 | 30
Light Commercial Vehicles | Petrol | N1-II | Euro 1 | EC | RANGE 1 | November | 0 | -0.009 | 1.47 | 0 | 0 | -10 | 30
Light Commercial Vehicles | Petrol | N1-II | Euro 1 | EC | RANGE 1 | December | 0 | -0.009 | 1.47 | 0 | 0 | -10 | 30
Light Commercial Vehicles | Petrol | N1-II | Euro 2 | EC | RANGE 1 | January | 0 | -0.009 | 1.47 | 0 | 0 | -10 | 30
Light Commercial Vehicles | Petrol | N1-II | Euro 2 | EC | RANGE 1 | February | 0 | -0.009 | 1.47 | 0 | 0 | -10 | 30
Light Commercial Vehicles | Petrol | N1-II | Euro 2 | EC | RANGE 1 | March | 0 | -0.009 | 1.47 | 0 | 0 | -10 | 30
Light Commercial Vehicles | Petrol | N1-II | Euro 2 | EC | RANGE 1 | April | 0 | -0.009 | 1.47 | 0 | 0 | -10 | 30
Light Commercial Vehicles | Petrol | N1-II | Euro 2 | EC | RANGE 1 | May | 0 | -0.009 | 1.47 | 0 | 0 | -10 | 30
Light Commercial Vehicles | Petrol | N1-II | Euro 2 | EC | RANGE 1 | June | 0 | -0.009 | 1.47 | 0 | 0 | -10 | 30
Light Commercial Vehicles | Petrol | N1-II | Euro 2 | EC | RANGE 1 | July | 0 | -0.009 | 1.47 | 0 | 0 | -10 | 30
Light Commercial Vehicles | Petrol | N1-II | Euro 2 | EC | RANGE 1 | August | 0 | -0.009 | 1.47 | 0 | 0 | -10 | 30
Light Commercial Vehicles | Petrol | N1-II | Euro 2 | EC | RANGE 1 | September | 0 | -0.009 | 1.47 | 0 | 0 | -10 | 30
Light Commercial Vehicles | Petrol | N1-II | Euro 2 | EC | RANGE 1 | October | 0 | -0.009 | 1.47 | 0 | 0 | -10 | 30
Light Commercial Vehicles | Petrol | N1-II | Euro 2 | EC | RANGE 1 | November | 0 | -0.009 | 1.47 | 0 | 0 | -10 | 30
Light Commercial Vehicles | Petrol | N1-II | Euro 2 | EC | RANGE 1 | December | 0 | -0.009 | 1.47 | 0 | 0 | -10 | 30
Light Commercial Vehicles | Petrol | N1-II | Euro 3 | EC | RANGE 1 | January | 0 | -0.009 | 1.47 | 0 | 0 | -10 | 30
Light Commercial Vehicles | Petrol | N1-II | Euro 3 | EC | RANGE 1 | February | 0 | -0.009 | 1.47 | 0 | 0 | -10 | 30
Light Commercial Vehicles | Petrol | N1-II | Euro 3 | EC | RANGE 1 | March | 0 | -0.009 | 1.47 | 0 | 0 | -10 | 30
Light Commercial Vehicles | Petrol | N1-II | Euro 3 | EC | RANGE 1 | April | 0 | -0.009 | 1.47 | 0 | 0 | -10 | 30
Light Commercial Vehicles | Petrol | N1-II | Euro 3 | EC | RANGE 1 | May | 0 | -0.009 | 1.47 | 0 | 0 | -10 | 30
Light Commercial Vehicles | Petrol | N1-II | Euro 3 | EC | RANGE 1 | June | 0 | -0.009 | 1.47 | 0 | 0 | -10 | 30
Light Commercial Vehicles | Petrol | N1-II | Euro 3 | EC | RANGE 1 | July | 0 | -0.009 | 1.47 | 0 | 0 | -10 | 30
Light Commercial Vehicles | Petrol | N1-II | Euro 3 | EC | RANGE 1 | August | 0 | -0.009 | 1.47 | 0 | 0 | -10 | 30
Light Commercial Vehicles | Petrol | N1-II | Euro 3 | EC | RANGE 1 | September | 0 | -0.009 | 1.47 | 0 | 0 | -10 | 30
Light Commercial Vehicles | Petrol | N1-II | Euro 3 | EC | RANGE 1 | October | 0 | -0.009 | 1.47 | 0 | 0 | -10 | 30
Light Commercial Vehicles | Petrol | N1-II | Euro 3 | EC | RANGE 1 | November | 0 | -0.009 | 1.47 | 0 | 0 | -10 | 30
Light Commercial Vehicles | Petrol | N1-II | Euro 3 | EC | RANGE 1 | December | 0 | -0.009 | 1.47 | 0 | 0 | -10 | 30
Light Commercial Vehicles | Petrol | N1-II | Euro 4 | EC | RANGE 1 | January | 0 | -0.009 | 1.47 | 0 | 0 | -10 | 30
Light Commercial Vehicles | Petrol | N1-II | Euro 4 | EC | RANGE 1 | February | 0 | -0.009 | 1.47 | 0 | 0 | -10 | 30
Light Commercial Vehicles | Petrol | N1-II | Euro 4 | EC | RANGE 1 | March | 0 | -0.009 | 1.47 | 0 | 0 | -10 | 30
Light Commercial Vehicles | Petrol | N1-II | Euro 4 | EC | RANGE 1 | April | 0 | -0.009 | 1.47 | 0 | 0 | -10 | 30
Light Commercial Vehicles | Petrol | N1-II | Euro 4 | EC | RANGE 1 | May | 0 | -0.009 | 1.47 | 0 | 0 | -10 | 30
Light Commercial Vehicles | Petrol | N1-II | Euro 4 | EC | RANGE 1 | June | 0 | -0.009 | 1.47 | 0 | 0 | -10 | 30
Light Commercial Vehicles | Petrol | N1-II | Euro 4 | EC | RANGE 1 | July | 0 | -0.009 | 1.47 | 0 | 0 | -10 | 30
Light Commercial Vehicles | Petrol | N1-II | Euro 4 | EC | RANGE 1 | August | 0 | -0.009 | 1.47 | 0 | 0 | -10 | 30
Light Commercial Vehicles | Petrol | N1-II | Euro 4 | EC | RANGE 1 | September | 0 | -0.009 | 1.47 | 0 | 0 | -10 | 30
Light Commercial Vehicles | Petrol | N1-II | Euro 4 | EC | RANGE 1 | October | 0 | -0.009 | 1.47 | 0 | 0 | -10 | 30
Light Commercial Vehicles | Petrol | N1-II | Euro 4 | EC | RANGE 1 | November | 0 | -0.009 | 1.47 | 0 | 0 | -10 | 30
Light Commercial Vehicles | Petrol | N1-II | Euro 4 | EC | RANGE 1 | December | 0 | -0.009 | 1.47 | 0 | 0 | -10 | 30
Light Commercial Vehicles | Petrol | N1-II | Euro 5 | EC | RANGE 1 | January | 0 | -0.009 | 1.47 | 0 | 0 | -10 | 30
Light Commercial Vehicles | Petrol | N1-II | Euro 5 | EC | RANGE 1 | February | 0 | -0.009 | 1.47 | 0 | 0 | -10 | 30
Light Commercial Vehicles | Petrol | N1-II | Euro 5 | EC | RANGE 1 | March | 0 | -0.009 | 1.47 | 0 | 0 | -10 | 30
Light Commercial Vehicles | Petrol | N1-II | Euro 5 | EC | RANGE 1 | April | 0 | -0.009 | 1.47 | 0 | 0 | -10 | 30
Light Commercial Vehicles | Petrol | N1-II | Euro 5 | EC | RANGE 1 | May | 0 | -0.009 | 1.47 | 0 | 0 | -10 | 30
Light Commercial Vehicles | Petrol | N1-II | Euro 5 | EC | RANGE 1 | June | 0 | -0.009 | 1.47 | 0 | 0 | -10 | 30
Light Commercial Vehicles | Petrol | N1-II | Euro 5 | EC | RANGE 1 | July | 0 | -0.009 | 1.47 | 0 | 0 | -10 | 30
Light Commercial Vehicles | Petrol | N1-II | Euro 5 | EC | RANGE 1 | August | 0 | -0.009 | 1.47 | 0 | 0 | -10 | 30
Light Commercial Vehicles | Petrol | N1-II | Euro 5 | EC | RANGE 1 | September | 0 | -0.009 | 1.47 | 0 | 0 | -10 | 30
Light Commercial Vehicles | Petrol | N1-II | Euro 5 | EC | RANGE 1 | October | 0 | -0.009 | 1.47 | 0 | 0 | -10 | 30
Light Commercial Vehicles | Petrol | N1-II | Euro 5 | EC | RANGE 1 | November | 0 | -0.009 | 1.47 | 0 | 0 | -10 | 30
Light Commercial Vehicles | Petrol | N1-II | Euro 5 | EC | RANGE 1 | December | 0 | -0.009 | 1.47 | 0 | 0 | -10 | 30
Light Commercial Vehicles | Petrol | N1-II | Euro 6 a/b/c | EC | RANGE 1 | January | 0 | -0.009 | 1.47 | 0 | 0 | -10 | 30
Light Commercial Vehicles | Petrol | N1-II | Euro 6 a/b/c | EC | RANGE 1 | February | 0 | -0.009 | 1.47 | 0 | 0 | -10 | 30
Light Commercial Vehicles | Petrol | N1-II | Euro 6 a/b/c | EC | RANGE 1 | March | 0 | -0.009 | 1.47 | 0 | 0 | -10 | 30
Light Commercial Vehicles | Petrol | N1-II | Euro 6 a/b/c | EC | RANGE 1 | April | 0 | -0.009 | 1.47 | 0 | 0 | -10 | 30
Light Commercial Vehicles | Petrol | N1-II | Euro 6 a/b/c | EC | RANGE 1 | May | 0 | -0.009 | 1.47 | 0 | 0 | -10 | 30
Light Commercial Vehicles | Petrol | N1-II | Euro 6 a/b/c | EC | RANGE 1 | June | 0 | -0.009 | 1.47 | 0 | 0 | -10 | 30
Light Commercial Vehicles | Petrol | N1-II | Euro 6 a/b/c | EC | RANGE 1 | July | 0 | -0.009 | 1.47 | 0 | 0 | -10 | 30
Light Commercial Vehicles | Petrol | N1-II | Euro 6 a/b/c | EC | RANGE 1 | August | 0 | -0.009 | 1.47 | 0 | 0 | -10 | 30
Light Commercial Vehicles | Petrol | N1-II | Euro 6 a/b/c | EC | RANGE 1 | September | 0 | -0.009 | 1.47 | 0 | 0 | -10 | 30
Light Commercial Vehicles | Petrol | N1-II | Euro 6 a/b/c | EC | RANGE 1 | October | 0 | -0.009 | 1.47 | 0 | 0 | -10 | 30
Light Commercial Vehicles | Petrol | N1-II | Euro 6 a/b/c | EC | RANGE 1 | November | 0 | -0.009 | 1.47 | 0 | 0 | -10 | 30
Light Commercial Vehicles | Petrol | N1-II | Euro 6 a/b/c | EC | RANGE 1 | December | 0 | -0.009 | 1.47 | 0 | 0 | -10 | 30
Light Commercial Vehicles | Petrol | N1-II | Euro 6 d-temp | EC | RANGE 1 | January | 0 | -0.009 | 1.47 | 0 | 0 | -10 | 30
Light Commercial Vehicles | Petrol | N1-II | Euro 6 d-temp | EC | RANGE 1 | February | 0 | -0.009 | 1.47 | 0 | 0 | -10 | 30
Light Commercial Vehicles | Petrol | N1-II | Euro 6 d-temp | EC | RANGE 1 | March | 0 | -0.009 | 1.47 | 0 | 0 | -10 | 30
Light Commercial Vehicles | Petrol | N1-II | Euro 6 d-temp | EC | RANGE 1 | April | 0 | -0.009 | 1.47 | 0 | 0 | -10 | 30
Light Commercial Vehicles | Petrol | N1-II | Euro 6 d-temp | EC | RANGE 1 | May | 0 | -0.009 | 1.47 | 0 | 0 | -10 | 30
Light Commercial Vehicles | Petrol | N1-II | Euro 6 d-temp | EC | RANGE 1 | June | 0 | -0.009 | 1.47 | 0 | 0 | -10 | 30
Light Commercial Vehicles | Petrol | N1-II | Euro 6 d-temp | EC | RANGE 1 | July | 0 | -0.009 | 1.47 | 0 | 0 | -10 | 30
Light Commercial Vehicles | Petrol | N1-II | Euro 6 d-temp | EC | RANGE 1 | August | 0 | -0.009 | 1.47 | 0 | 0 | -10 | 30
Light Commercial Vehicles | Petrol | N1-II | Euro 6 d-temp | EC | RANGE 1 | September | 0 | -0.009 | 1.47 | 0 | 0 | -10 | 30
Light Commercial Vehicles | Petrol | N1-II | Euro 6 d-temp | EC | RANGE 1 | October | 0 | -0.009 | 1.47 | 0 | 0 | -10 | 30
Light Commercial Vehicles | Petrol | N1-II | Euro 6 d-temp | EC | RANGE 1 | November | 0 | -0.009 | 1.47 | 0 | 0 | -10 | 30
Light Commercial Vehicles | Petrol | N1-II | Euro 6 d-temp | EC | RANGE 1 | December | 0 | -0.009 | 1.47 | 0 | 0 | -10 | 30
Light Commercial Vehicles | Petrol | N1-II | Euro 6 d/e | EC | RANGE 1 | January | 0 | -0.009 | 1.47 | 0 | 0 | -10 | 30
Light Commercial Vehicles | Petrol | N1-II | Euro 6 d/e | EC | RANGE 1 | February | 0 | -0.009 | 1.47 | 0 | 0 | -10 | 30
Light Commercial Vehicles | Petrol | N1-II | Euro 6 d/e | EC | RANGE 1 | March | 0 | -0.009 | 1.47 | 0 | 0 | -10 | 30
Light Commercial Vehicles | Petrol | N1-II | Euro 6 d/e | EC | RANGE 1 | April | 0 | -0.009 | 1.47 | 0 | 0 | -10 | 30
Light Commercial Vehicles | Petrol | N1-II | Euro 6 d/e | EC | RANGE 1 | May | 0 | -0.009 | 1.47 | 0 | 0 | -10 | 30
Light Commercial Vehicles | Petrol | N1-II | Euro 6 d/e | EC | RANGE 1 | June | 0 | -0.009 | 1.47 | 0 | 0 | -10 | 30
Light Commercial Vehicles | Petrol | N1-II | Euro 6 d/e | EC | RANGE 1 | July | 0 | -0.009 | 1.47 | 0 | 0 | -10 | 30
Light Commercial Vehicles | Petrol | N1-II | Euro 6 d/e | EC | RANGE 1 | August | 0 | -0.009 | 1.47 | 0 | 0 | -10 | 30
Light Commercial Vehicles | Petrol | N1-II | Euro 6 d/e | EC | RANGE 1 | September | 0 | -0.009 | 1.47 | 0 | 0 | -10 | 30
Light Commercial Vehicles | Petrol | N1-II | Euro 6 d/e | EC | RANGE 1 | October | 0 | -0.009 | 1.47 | 0 | 0 | -10 | 30
Light Commercial Vehicles | Petrol | N1-II | Euro 6 d/e | EC | RANGE 1 | November | 0 | -0.009 | 1.47 | 0 | 0 | -10 | 30
Light Commercial Vehicles | Petrol | N1-II | Euro 6 d/e | EC | RANGE 1 | December | 0 | -0.009 | 1.47 | 0 | 0 | -10 | 30
Light Commercial Vehicles | Petrol | N1-II | Euro 7 | EC | RANGE 1 | January | 0 | -0.009 | 1.47 | 0 | 0 | -10 | 30
Light Commercial Vehicles | Petrol | N1-II | Euro 7 | EC | RANGE 1 | February | 0 | -0.009 | 1.47 | 0 | 0 | -10 | 30
Light Commercial Vehicles | Petrol | N1-II | Euro 7 | EC | RANGE 1 | March | 0 | -0.009 | 1.47 | 0 | 0 | -10 | 30
Light Commercial Vehicles | Petrol | N1-II | Euro 7 | EC | RANGE 1 | April | 0 | -0.009 | 1.47 | 0 | 0 | -10 | 30
Light Commercial Vehicles | Petrol | N1-II | Euro 7 | EC | RANGE 1 | May | 0 | -0.009 | 1.47 | 0 | 0 | -10 | 30
Light Commercial Vehicles | Petrol | N1-II | Euro 7 | EC | RANGE 1 | June | 0 | -0.009 | 1.47 | 0 | 0 | -10 | 30
Light Commercial Vehicles | Petrol | N1-II | Euro 7 | EC | RANGE 1 | July | 0 | -0.009 | 1.47 | 0 | 0 | -10 | 30
Light Commercial Vehicles | Petrol | N1-II | Euro 7 | EC | RANGE 1 | August | 0 | -0.009 | 1.47 | 0 | 0 | -10 | 30
Light Commercial Vehicles | Petrol | N1-II | Euro 7 | EC | RANGE 1 | September | 0 | -0.009 | 1.47 | 0 | 0 | -10 | 30
Light Commercial Vehicles | Petrol | N1-II | Euro 7 | EC | RANGE 1 | October | 0 | -0.009 | 1.47 | 0 | 0 | -10 | 30
Light Commercial Vehicles | Petrol | N1-II | Euro 7 | EC | RANGE 1 | November | 0 | -0.009 | 1.47 | 0 | 0 | -10 | 30
Light Commercial Vehicles | Petrol | N1-II | Euro 7 | EC | RANGE 1 | December | 0 | -0.009 | 1.47 | 0 | 0 | -10 | 30
Light Commercial Vehicles | Petrol | N1-III | Conventional | EC | RANGE 1 | January | 0 | -0.009 | 1.47 | 0 | 0 | -10 | 30
Light Commercial Vehicles | Petrol | N1-III | Conventional | EC | RANGE 1 | February | 0 | -0.009 | 1.47 | 0 | 0 | -10 | 30
Light Commercial Vehicles | Petrol | N1-III | Conventional | EC | RANGE 1 | March | 0 | -0.009 | 1.47 | 0 | 0 | -10 | 30
Light Commercial Vehicles | Petrol | N1-III | Conventional | EC | RANGE 1 | April | 0 | -0.009 | 1.47 | 0 | 0 | -10 | 30
Light Commercial Vehicles | Petrol | N1-III | Conventional | EC | RANGE 1 | May | 0 | -0.009 | 1.47 | 0 | 0 | -10 | 30
Light Commercial Vehicles | Petrol | N1-III | Conventional | EC | RANGE 1 | June | 0 | -0.009 | 1.47 | 0 | 0 | -10 | 30
Light Commercial Vehicles | Petrol | N1-III | Conventional | EC | RANGE 1 | July | 0 | -0.009 | 1.47 | 0 | 0 | -10 | 30
Light Commercial Vehicles | Petrol | N1-III | Conventional | EC | RANGE 1 | August | 0 | -0.009 | 1.47 | 0 | 0 | -10 | 30
Light Commercial Vehicles | Petrol | N1-III | Conventional | EC | RANGE 1 | September | 0 | -0.009 | 1.47 | 0 | 0 | -10 | 30
Light Commercial Vehicles | Petrol | N1-III | Conventional | EC | RANGE 1 | October | 0 | -0.009 | 1.47 | 0 | 0 | -10 | 30
Light Commercial Vehicles | Petrol | N1-III | Conventional | EC | RANGE 1 | November | 0 | -0.009 | 1.47 | 0 | 0 | -10 | 30
Light Commercial Vehicles | Petrol | N1-III | Conventional | EC | RANGE 1 | December | 0 | -0.009 | 1.47 | 0 | 0 | -10 | 30
Light Commercial Vehicles | Petrol | N1-III | Euro 1 | EC | RANGE 1 | January | 0 | -0.009 | 1.47 | 0 | 0 | -10 | 30
Light Commercial Vehicles | Petrol | N1-III | Euro 1 | EC | RANGE 1 | February | 0 | -0.009 | 1.47 | 0 | 0 | -10 | 30
Light Commercial Vehicles | Petrol | N1-III | Euro 1 | EC | RANGE 1 | March | 0 | -0.009 | 1.47 | 0 | 0 | -10 | 30
Light Commercial Vehicles | Petrol | N1-III | Euro 1 | EC | RANGE 1 | April | 0 | -0.009 | 1.47 | 0 | 0 | -10 | 30
Light Commercial Vehicles | Petrol | N1-III | Euro 1 | EC | RANGE 1 | May | 0 | -0.009 | 1.47 | 0 | 0 | -10 | 30
Light Commercial Vehicles | Petrol | N1-III | Euro 1 | EC | RANGE 1 | June | 0 | -0.009 | 1.47 | 0 | 0 | -10 | 30
Light Commercial Vehicles | Petrol | N1-III | Euro 1 | EC | RANGE 1 | July | 0 | -0.009 | 1.47 | 0 | 0 | -10 | 30
Light Commercial Vehicles | Petrol | N1-III | Euro 1 | EC | RANGE 1 | August | 0 | -0.009 | 1.47 | 0 | 0 | -10 | 30
Light Commercial Vehicles | Petrol | N1-III | Euro 1 | EC | RANGE 1 | September | 0 | -0.009 | 1.47 | 0 | 0 | -10 | 30
Light Commercial Vehicles | Petrol | N1-III | Euro 1 | EC | RANGE 1 | October | 0 | -0.009 | 1.47 | 0 | 0 | -10 | 30
Light Commercial Vehicles | Petrol | N1-III | Euro 1 | EC | RANGE 1 | November | 0 | -0.009 | 1.47 | 0 | 0 | -10 | 30
Light Commercial Vehicles | Petrol | N1-III | Euro 1 | EC | RANGE 1 | December | 0 | -0.009 | 1.47 | 0 | 0 | -10 | 30
Light Commercial Vehicles | Petrol | N1-III | Euro 2 | EC | RANGE 1 | January | 0 | -0.009 | 1.47 | 0 | 0 | -10 | 30
Light Commercial Vehicles | Petrol | N1-III | Euro 2 | EC | RANGE 1 | February | 0 | -0.009 | 1.47 | 0 | 0 | -10 | 30
Light Commercial Vehicles | Petrol | N1-III | Euro 2 | EC | RANGE 1 | March | 0 | -0.009 | 1.47 | 0 | 0 | -10 | 30
Light Commercial Vehicles | Petrol | N1-III | Euro 2 | EC | RANGE 1 | April | 0 | -0.009 | 1.47 | 0 | 0 | -10 | 30
Light Commercial Vehicles | Petrol | N1-III | Euro 2 | EC | RANGE 1 | May | 0 | -0.009 | 1.47 | 0 | 0 | -10 | 30
Light Commercial Vehicles | Petrol | N1-III | Euro 2 | EC | RANGE 1 | June | 0 | -0.009 | 1.47 | 0 | 0 | -10 | 30
Light Commercial Vehicles | Petrol | N1-III | Euro 2 | EC | RANGE 1 | July | 0 | -0.009 | 1.47 | 0 | 0 | -10 | 30
Light Commercial Vehicles | Petrol | N1-III | Euro 2 | EC | RANGE 1 | August | 0 | -0.009 | 1.47 | 0 | 0 | -10 | 30
Light Commercial Vehicles | Petrol | N1-III | Euro 2 | EC | RANGE 1 | September | 0 | -0.009 | 1.47 | 0 | 0 | -10 | 30
Light Commercial Vehicles | Petrol | N1-III | Euro 2 | EC | RANGE 1 | October | 0 | -0.009 | 1.47 | 0 | 0 | -10 | 30
Light Commercial Vehicles | Petrol | N1-III | Euro 2 | EC | RANGE 1 | November | 0 | -0.009 | 1.47 | 0 | 0 | -10 | 30
Light Commercial Vehicles | Petrol | N1-III | Euro 2 | EC | RANGE 1 | December | 0 | -0.009 | 1.47 | 0 | 0 | -10 | 30
Light Commercial Vehicles | Petrol | N1-III | Euro 3 | EC | RANGE 1 | January | 0 | -0.009 | 1.47 | 0 | 0 | -10 | 30
Light Commercial Vehicles | Petrol | N1-III | Euro 3 | EC | RANGE 1 | February | 0 | -0.009 | 1.47 | 0 | 0 | -10 | 30
Light Commercial Vehicles | Petrol | N1-III | Euro 3 | EC | RANGE 1 | March | 0 | -0.009 | 1.47 | 0 | 0 | -10 | 30
Light Commercial Vehicles | Petrol | N1-III | Euro 3 | EC | RANGE 1 | April | 0 | -0.009 | 1.47 | 0 | 0 | -10 | 30
Light Commercial Vehicles | Petrol | N1-III | Euro 3 | EC | RANGE 1 | May | 0 | -0.009 | 1.47 | 0 | 0 | -10 | 30
Light Commercial Vehicles | Petrol | N1-III | Euro 3 | EC | RANGE 1 | June | 0 | -0.009 | 1.47 | 0 | 0 | -10 | 30
Light Commercial Vehicles | Petrol | N1-III | Euro 3 | EC | RANGE 1 | July | 0 | -0.009 | 1.47 | 0 | 0 | -10 | 30
Light Commercial Vehicles | Petrol | N1-III | Euro 3 | EC | RANGE 1 | August | 0 | -0.009 | 1.47 | 0 | 0 | -10 | 30
Light Commercial Vehicles | Petrol | N1-III | Euro 3 | EC | RANGE 1 | September | 0 | -0.009 | 1.47 | 0 | 0 | -10 | 30
Light Commercial Vehicles | Petrol | N1-III | Euro 3 | EC | RANGE 1 | October | 0 | -0.009 | 1.47 | 0 | 0 | -10 | 30
Light Commercial Vehicles | Petrol | N1-III | Euro 3 | EC | RANGE 1 | November | 0 | -0.009 | 1.47 | 0 | 0 | -10 | 30
Light Commercial Vehicles | Petrol | N1-III | Euro 3 | EC | RANGE 1 | December | 0 | -0.009 | 1.47 | 0 | 0 | -10 | 30
Light Commercial Vehicles | Petrol | N1-III | Euro 4 | EC | RANGE 1 | January | 0 | -0.009 | 1.47 | 0 | 0 | -10 | 30
Light Commercial Vehicles | Petrol | N1-III | Euro 4 | EC | RANGE 1 | February | 0 | -0.009 | 1.47 | 0 | 0 | -10 | 30
Light Commercial Vehicles | Petrol | N1-III | Euro 4 | EC | RANGE 1 | March | 0 | -0.009 | 1.47 | 0 | 0 | -10 | 30
Light Commercial Vehicles | Petrol | N1-III | Euro 4 | EC | RANGE 1 | April | 0 | -0.009 | 1.47 | 0 | 0 | -10 | 30
Light Commercial Vehicles | Petrol | N1-III | Euro 4 | EC | RANGE 1 | May | 0 | -0.009 | 1.47 | 0 | 0 | -10 | 30
Light Commercial Vehicles | Petrol | N1-III | Euro 4 | EC | RANGE 1 | June | 0 | -0.009 | 1.47 | 0 | 0 | -10 | 30
Light Commercial Vehicles | Petrol | N1-III | Euro 4 | EC | RANGE 1 | July | 0 | -0.009 | 1.47 | 0 | 0 | -10 | 30
Light Commercial Vehicles | Petrol | N1-III | Euro 4 | EC | RANGE 1 | August | 0 | -0.009 | 1.47 | 0 | 0 | -10 | 30
Light Commercial Vehicles | Petrol | N1-III | Euro 4 | EC | RANGE 1 | September | 0 | -0.009 | 1.47 | 0 | 0 | -10 | 30
Light Commercial Vehicles | Petrol | N1-III | Euro 4 | EC | RANGE 1 | October | 0 | -0.009 | 1.47 | 0 | 0 | -10 | 30
Light Commercial Vehicles | Petrol | N1-III | Euro 4 | EC | RANGE 1 | November | 0 | -0.009 | 1.47 | 0 | 0 | -10 | 30
Light Commercial Vehicles | Petrol | N1-III | Euro 4 | EC | RANGE 1 | December | 0 | -0.009 | 1.47 | 0 | 0 | -10 | 30
Light Commercial Vehicles | Petrol | N1-III | Euro 5 | EC | RANGE 1 | January | 0 | -0.009 | 1.47 | 0 | 0 | -10 | 30
Light Commercial Vehicles | Petrol | N1-III | Euro 5 | EC | RANGE 1 | February | 0 | -0.009 | 1.47 | 0 | 0 | -10 | 30
Light Commercial Vehicles | Petrol | N1-III | Euro 5 | EC | RANGE 1 | March | 0 | -0.009 | 1.47 | 0 | 0 | -10 | 30
Light Commercial Vehicles | Petrol | N1-III | Euro 5 | EC | RANGE 1 | April | 0 | -0.009 | 1.47 | 0 | 0 | -10 | 30
Light Commercial Vehicles | Petrol | N1-III | Euro 5 | EC | RANGE 1 | May | 0 | -0.009 | 1.47 | 0 | 0 | -10 | 30
Light Commercial Vehicles | Petrol | N1-III | Euro 5 | EC | RANGE 1 | June | 0 | -0.009 | 1.47 | 0 | 0 | -10 | 30
Light Commercial Vehicles | Petrol | N1-III | Euro 5 | EC | RANGE 1 | July | 0 | -0.009 | 1.47 | 0 | 0 | -10 | 30
Light Commercial Vehicles | Petrol | N1-III | Euro 5 | EC | RANGE 1 | August | 0 | -0.009 | 1.47 | 0 | 0 | -10 | 30
Light Commercial Vehicles | Petrol | N1-III | Euro 5 | EC | RANGE 1 | September | 0 | -0.009 | 1.47 | 0 | 0 | -10 | 30
Light Commercial Vehicles | Petrol | N1-III | Euro 5 | EC | RANGE 1 | October | 0 | -0.009 | 1.47 | 0 | 0 | -10 | 30
Light Commercial Vehicles | Petrol | N1-III | Euro 5 | EC | RANGE 1 | November | 0 | -0.009 | 1.47 | 0 | 0 | -10 | 30
Light Commercial Vehicles | Petrol | N1-III | Euro 5 | EC | RANGE 1 | December | 0 | -0.009 | 1.47 | 0 | 0 | -10 | 30
Light Commercial Vehicles | Petrol | N1-III | Euro 6 a/b/c | EC | RANGE 1 | January | 0 | -0.009 | 1.47 | 0 | 0 | -10 | 30
Light Commercial Vehicles | Petrol | N1-III | Euro 6 a/b/c | EC | RANGE 1 | February | 0 | -0.009 | 1.47 | 0 | 0 | -10 | 30
Light Commercial Vehicles | Petrol | N1-III | Euro 6 a/b/c | EC | RANGE 1 | March | 0 | -0.009 | 1.47 | 0 | 0 | -10 | 30
Light Commercial Vehicles | Petrol | N1-III | Euro 6 a/b/c | EC | RANGE 1 | April | 0 | -0.009 | 1.47 | 0 | 0 | -10 | 30
Light Commercial Vehicles | Petrol | N1-III | Euro 6 a/b/c | EC | RANGE 1 | May | 0 | -0.009 | 1.47 | 0 | 0 | -10 | 30
Light Commercial Vehicles | Petrol | N1-III | Euro 6 a/b/c | EC | RANGE 1 | June | 0 | -0.009 | 1.47 | 0 | 0 | -10 | 30
Light Commercial Vehicles | Petrol | N1-III | Euro 6 a/b/c | EC | RANGE 1 | July | 0 | -0.009 | 1.47 | 0 | 0 | -10 | 30
Light Commercial Vehicles | Petrol | N1-III | Euro 6 a/b/c | EC | RANGE 1 | August | 0 | -0.009 | 1.47 | 0 | 0 | -10 | 30
Light Commercial Vehicles | Petrol | N1-III | Euro 6 a/b/c | EC | RANGE 1 | September | 0 | -0.009 | 1.47 | 0 | 0 | -10 | 30
Light Commercial Vehicles | Petrol | N1-III | Euro 6 a/b/c | EC | RANGE 1 | October | 0 | -0.009 | 1.47 | 0 | 0 | -10 | 30
Light Commercial Vehicles | Petrol | N1-III | Euro 6 a/b/c | EC | RANGE 1 | November | 0 | -0.009 | 1.47 | 0 | 0 | -10 | 30
Light Commercial Vehicles | Petrol | N1-III | Euro 6 a/b/c | EC | RANGE 1 | December | 0 | -0.009 | 1.47 | 0 | 0 | -10 | 30
Light Commercial Vehicles | Petrol | N1-III | Euro 6 d-temp | EC | RANGE 1 | January | 0 | -0.009 | 1.47 | 0 | 0 | -10 | 30
Light Commercial Vehicles | Petrol | N1-III | Euro 6 d-temp | EC | RANGE 1 | February | 0 | -0.009 | 1.47 | 0 | 0 | -10 | 30
Light Commercial Vehicles | Petrol | N1-III | Euro 6 d-temp | EC | RANGE 1 | March | 0 | -0.009 | 1.47 | 0 | 0 | -10 | 30
Light Commercial Vehicles | Petrol | N1-III | Euro 6 d-temp | EC | RANGE 1 | April | 0 | -0.009 | 1.47 | 0 | 0 | -10 | 30
Light Commercial Vehicles | Petrol | N1-III | Euro 6 d-temp | EC | RANGE 1 | May | 0 | -0.009 | 1.47 | 0 | 0 | -10 | 30
Light Commercial Vehicles | Petrol | N1-III | Euro 6 d-temp | EC | RANGE 1 | June | 0 | -0.009 | 1.47 | 0 | 0 | -10 | 30
Light Commercial Vehicles | Petrol | N1-III | Euro 6 d-temp | EC | RANGE 1 | July | 0 | -0.009 | 1.47 | 0 | 0 | -10 | 30
Light Commercial Vehicles | Petrol | N1-III | Euro 6 d-temp | EC | RANGE 1 | August | 0 | -0.009 | 1.47 | 0 | 0 | -10 | 30
Light Commercial Vehicles | Petrol | N1-III | Euro 6 d-temp | EC | RANGE 1 | September | 0 | -0.009 | 1.47 | 0 | 0 | -10 | 30
Light Commercial Vehicles | Petrol | N1-III | Euro 6 d-temp | EC | RANGE 1 | October | 0 | -0.009 | 1.47 | 0 | 0 | -10 | 30
Light Commercial Vehicles | Petrol | N1-III | Euro 6 d-temp | EC | RANGE 1 | November | 0 | -0.009 | 1.47 | 0 | 0 | -10 | 30
Light Commercial Vehicles | Petrol | N1-III | Euro 6 d-temp | EC | RANGE 1 | December | 0 | -0.009 | 1.47 | 0 | 0 | -10 | 30
Light Commercial Vehicles | Petrol | N1-III | Euro 6 d/e | EC | RANGE 1 | January | 0 | -0.009 | 1.47 | 0 | 0 | -10 | 30
Light Commercial Vehicles | Petrol | N1-III | Euro 6 d/e | EC | RANGE 1 | February | 0 | -0.009 | 1.47 | 0 | 0 | -10 | 30
Light Commercial Vehicles | Petrol | N1-III | Euro 6 d/e | EC | RANGE 1 | March | 0 | -0.009 | 1.47 | 0 | 0 | -10 | 30
Light Commercial Vehicles | Petrol | N1-III | Euro 6 d/e | EC | RANGE 1 | April | 0 | -0.009 | 1.47 | 0 | 0 | -10 | 30
Light Commercial Vehicles | Petrol | N1-III | Euro 6 d/e | EC | RANGE 1 | May | 0 | -0.009 | 1.47 | 0 | 0 | -10 | 30
Light Commercial Vehicles | Petrol | N1-III | Euro 6 d/e | EC | RANGE 1 | June | 0 | -0.009 | 1.47 | 0 | 0 | -10 | 30
Light Commercial Vehicles | Petrol | N1-III | Euro 6 d/e | EC | RANGE 1 | July | 0 | -0.009 | 1.47 | 0 | 0 | -10 | 30
Light Commercial Vehicles | Petrol | N1-III | Euro 6 d/e | EC | RANGE 1 | August | 0 | -0.009 | 1.47 | 0 | 0 | -10 | 30
Light Commercial Vehicles | Petrol | N1-III | Euro 6 d/e | EC | RANGE 1 | September | 0 | -0.009 | 1.47 | 0 | 0 | -10 | 30
Light Commercial Vehicles | Petrol | N1-III | Euro 6 d/e | EC | RANGE 1 | October | 0 | -0.009 | 1.47 | 0 | 0 | -10 | 30
Light Commercial Vehicles | Petrol | N1-III | Euro 6 d/e | EC | RANGE 1 | November | 0 | -0.009 | 1.47 | 0 | 0 | -10 | 30
Light Commercial Vehicles | Petrol | N1-III | Euro 6 d/e | EC | RANGE 1 | December | 0 | -0.009 | 1.47 | 0 | 0 | -10 | 30
Light Commercial Vehicles | Petrol | N1-III | Euro 7 | EC | RANGE 1 | January | 0 | -0.009 | 1.47 | 0 | 0 | -10 | 30
Light Commercial Vehicles | Petrol | N1-III | Euro 7 | EC | RANGE 1 | February | 0 | -0.009 | 1.47 | 0 | 0 | -10 | 30
Light Commercial Vehicles | Petrol | N1-III | Euro 7 | EC | RANGE 1 | March | 0 | -0.009 | 1.47 | 0 | 0 | -10 | 30
Light Commercial Vehicles | Petrol | N1-III | Euro 7 | EC | RANGE 1 | April | 0 | -0.009 | 1.47 | 0 | 0 | -10 | 30
Light Commercial Vehicles | Petrol | N1-III | Euro 7 | EC | RANGE 1 | May | 0 | -0.009 | 1.47 | 0 | 0 | -10 | 30
Light Commercial Vehicles | Petrol | N1-III | Euro 7 | EC | RANGE 1 | June | 0 | -0.009 | 1.47 | 0 | 0 | -10 | 30
Light Commercial Vehicles | Petrol | N1-III | Euro 7 | EC | RANGE 1 | July | 0 | -0.009 | 1.47 | 0 | 0 | -10 | 30
Light Commercial Vehicles | Petrol | N1-III | Euro 7 | EC | RANGE 1 | August | 0 | -0.009 | 1.47 | 0 | 0 | -10 | 30
Light Commercial Vehicles | Petrol | N1-III | Euro 7 | EC | RANGE 1 | September | 0 | -0.009 | 1.47 | 0 | 0 | -10 | 30
Light Commercial Vehicles | Petrol | N1-III | Euro 7 | EC | RANGE 1 | October | 0 | -0.009 | 1.47 | 0 | 0 | -10 | 30
Light Commercial Vehicles | Petrol | N1-III | Euro 7 | EC | RANGE 1 | November | 0 | -0.009 | 1.47 | 0 | 0 | -10 | 30
Light Commercial Vehicles | Petrol | N1-III | Euro 7 | EC | RANGE 1 | December | 0 | -0.009 | 1.47 | 0 | 0 | -10 | 30
Light Commercial Vehicles | Diesel | N1-I | Conventional | EC | RANGE 1 | January | 0 | -0.008 | 1.34 | 0 | 0 | -10 | 30
Light Commercial Vehicles | Diesel | N1-I | Conventional | EC | RANGE 1 | February | 0 | -0.008 | 1.34 | 0 | 0 | -10 | 30
Light Commercial Vehicles | Diesel | N1-I | Conventional | EC | RANGE 1 | March | 0 | -0.008 | 1.34 | 0 | 0 | -10 | 30
Light Commercial Vehicles | Diesel | N1-I | Conventional | EC | RANGE 1 | April | 0 | -0.008 | 1.34 | 0 | 0 | -10 | 30
Light Commercial Vehicles | Diesel | N1-I | Conventional | EC | RANGE 1 | May | 0 | -0.008 | 1.34 | 0 | 0 | -10 | 30
Light Commercial Vehicles | Diesel | N1-I | Conventional | EC | RANGE 1 | June | 0 | -0.008 | 1.34 | 0 | 0 | -10 | 30
Light Commercial Vehicles | Diesel | N1-I | Conventional | EC | RANGE 1 | July | 0 | -0.008 | 1.34 | 0 | 0 | -10 | 30
Light Commercial Vehicles | Diesel | N1-I | Conventional | EC | RANGE 1 | August | 0 | -0.008 | 1.34 | 0 | 0 | -10 | 30
Light Commercial Vehicles | Diesel | N1-I | Conventional | EC | RANGE 1 | September | 0 | -0.008 | 1.34 | 0 | 0 | -10 | 30
Light Commercial Vehicles | Diesel | N1-I | Conventional | EC | RANGE 1 | October | 0 | -0.008 | 1.34 | 0 | 0 | -10 | 30
Light Commercial Vehicles | Diesel | N1-I | Conventional | EC | RANGE 1 | November | 0 | -0.008 | 1.34 | 0 | 0 | -10 | 30
Light Commercial Vehicles | Diesel | N1-I | Conventional | EC | RANGE 1 | December | 0 | -0.008 | 1.34 | 0 | 0 | -10 | 30
Light Commercial Vehicles | Diesel | N1-I | Euro 1 | EC | RANGE 1 | January | 0 | -0.008 | 1.34 | 0 | 0 | -10 | 30
Light Commercial Vehicles | Diesel | N1-I | Euro 1 | EC | RANGE 1 | February | 0 | -0.008 | 1.34 | 0 | 0 | -10 | 30
Light Commercial Vehicles | Diesel | N1-I | Euro 1 | EC | RANGE 1 | March | 0 | -0.008 | 1.34 | 0 | 0 | -10 | 30
Light Commercial Vehicles | Diesel | N1-I | Euro 1 | EC | RANGE 1 | April | 0 | -0.008 | 1.34 | 0 | 0 | -10 | 30
Light Commercial Vehicles | Diesel | N1-I | Euro 1 | EC | RANGE 1 | May | 0 | -0.008 | 1.34 | 0 | 0 | -10 | 30
Light Commercial Vehicles | Diesel | N1-I | Euro 1 | EC | RANGE 1 | June | 0 | -0.008 | 1.34 | 0 | 0 | -10 | 30
Light Commercial Vehicles | Diesel | N1-I | Euro 1 | EC | RANGE 1 | July | 0 | -0.008 | 1.34 | 0 | 0 | -10 | 30
Light Commercial Vehicles | Diesel | N1-I | Euro 1 | EC | RANGE 1 | August | 0 | -0.008 | 1.34 | 0 | 0 | -10 | 30
Light Commercial Vehicles | Diesel | N1-I | Euro 1 | EC | RANGE 1 | September | 0 | -0.008 | 1.34 | 0 | 0 | -10 | 30
Light Commercial Vehicles | Diesel | N1-I | Euro 1 | EC | RANGE 1 | October | 0 | -0.008 | 1.34 | 0 | 0 | -10 | 30
Light Commercial Vehicles | Diesel | N1-I | Euro 1 | EC | RANGE 1 | November | 0 | -0.008 | 1.34 | 0 | 0 | -10 | 30
Light Commercial Vehicles | Diesel | N1-I | Euro 1 | EC | RANGE 1 | December | 0 | -0.008 | 1.34 | 0 | 0 | -10 | 30
Light Commercial Vehicles | Diesel | N1-I | Euro 2 | EC | RANGE 1 | January | 0 | -0.008 | 1.34 | 0 | 0 | -10 | 30
Light Commercial Vehicles | Diesel | N1-I | Euro 2 | EC | RANGE 1 | February | 0 | -0.008 | 1.34 | 0 | 0 | -10 | 30
Light Commercial Vehicles | Diesel | N1-I | Euro 2 | EC | RANGE 1 | March | 0 | -0.008 | 1.34 | 0 | 0 | -10 | 30
Light Commercial Vehicles | Diesel | N1-I | Euro 2 | EC | RANGE 1 | April | 0 | -0.008 | 1.34 | 0 | 0 | -10 | 30
Light Commercial Vehicles | Diesel | N1-I | Euro 2 | EC | RANGE 1 | May | 0 | -0.008 | 1.34 | 0 | 0 | -10 | 30
Light Commercial Vehicles | Diesel | N1-I | Euro 2 | EC | RANGE 1 | June | 0 | -0.008 | 1.34 | 0 | 0 | -10 | 30
Light Commercial Vehicles | Diesel | N1-I | Euro 2 | EC | RANGE 1 | July | 0 | -0.008 | 1.34 | 0 | 0 | -10 | 30
Light Commercial Vehicles | Diesel | N1-I | Euro 2 | EC | RANGE 1 | August | 0 | -0.008 | 1.34 | 0 | 0 | -10 | 30
Light Commercial Vehicles | Diesel | N1-I | Euro 2 | EC | RANGE 1 | September | 0 | -0.008 | 1.34 | 0 | 0 | -10 | 30
Light Commercial Vehicles | Diesel | N1-I | Euro 2 | EC | RANGE 1 | October | 0 | -0.008 | 1.34 | 0 | 0 | -10 | 30
Light Commercial Vehicles | Diesel | N1-I | Euro 2 | EC | RANGE 1 | November | 0 | -0.008 | 1.34 | 0 | 0 | -10 | 30
Light Commercial Vehicles | Diesel | N1-I | Euro 2 | EC | RANGE 1 | December | 0 | -0.008 | 1.34 | 0 | 0 | -10 | 30
Light Commercial Vehicles | Diesel | N1-I | Euro 3 | EC | RANGE 1 | January | 0 | -0.008 | 1.34 | 0 | 0 | -10 | 30
Light Commercial Vehicles | Diesel | N1-I | Euro 3 | EC | RANGE 1 | February | 0 | -0.008 | 1.34 | 0 | 0 | -10 | 30
Light Commercial Vehicles | Diesel | N1-I | Euro 3 | EC | RANGE 1 | March | 0 | -0.008 | 1.34 | 0 | 0 | -10 | 30
Light Commercial Vehicles | Diesel | N1-I | Euro 3 | EC | RANGE 1 | April | 0 | -0.008 | 1.34 | 0 | 0 | -10 | 30
Light Commercial Vehicles | Diesel | N1-I | Euro 3 | EC | RANGE 1 | May | 0 | -0.008 | 1.34 | 0 | 0 | -10 | 30
Light Commercial Vehicles | Diesel | N1-I | Euro 3 | EC | RANGE 1 | June | 0 | -0.008 | 1.34 | 0 | 0 | -10 | 30
Light Commercial Vehicles | Diesel | N1-I | Euro 3 | EC | RANGE 1 | July | 0 | -0.008 | 1.34 | 0 | 0 | -10 | 30
Light Commercial Vehicles | Diesel | N1-I | Euro 3 | EC | RANGE 1 | August | 0 | -0.008 | 1.34 | 0 | 0 | -10 | 30
Light Commercial Vehicles | Diesel | N1-I | Euro 3 | EC | RANGE 1 | September | 0 | -0.008 | 1.34 | 0 | 0 | -10 | 30
Light Commercial Vehicles | Diesel | N1-I | Euro 3 | EC | RANGE 1 | October | 0 | -0.008 | 1.34 | 0 | 0 | -10 | 30
Light Commercial Vehicles | Diesel | N1-I | Euro 3 | EC | RANGE 1 | November | 0 | -0.008 | 1.34 | 0 | 0 | -10 | 30
Light Commercial Vehicles | Diesel | N1-I | Euro 3 | EC | RANGE 1 | December | 0 | -0.008 | 1.34 | 0 | 0 | -10 | 30
Light Commercial Vehicles | Diesel | N1-I | Euro 4 | EC | RANGE 1 | January | 0 | -0.008 | 1.34 | 0 | 0 | -10 | 30
Light Commercial Vehicles | Diesel | N1-I | Euro 4 | EC | RANGE 1 | February | 0 | -0.008 | 1.34 | 0 | 0 | -10 | 30
Light Commercial Vehicles | Diesel | N1-I | Euro 4 | EC | RANGE 1 | March | 0 | -0.008 | 1.34 | 0 | 0 | -10 | 30
Light Commercial Vehicles | Diesel | N1-I | Euro 4 | EC | RANGE 1 | April | 0 | -0.008 | 1.34 | 0 | 0 | -10 | 30
Light Commercial Vehicles | Diesel | N1-I | Euro 4 | EC | RANGE 1 | May | 0 | -0.008 | 1.34 | 0 | 0 | -10 | 30
Light Commercial Vehicles | Diesel | N1-I | Euro 4 | EC | RANGE 1 | June | 0 | -0.008 | 1.34 | 0 | 0 | -10 | 30
Light Commercial Vehicles | Diesel | N1-I | Euro 4 | EC | RANGE 1 | July | 0 | -0.008 | 1.34 | 0 | 0 | -10 | 30
Light Commercial Vehicles | Diesel | N1-I | Euro 4 | EC | RANGE 1 | August | 0 | -0.008 | 1.34 | 0 | 0 | -10 | 30
Light Commercial Vehicles | Diesel | N1-I | Euro 4 | EC | RANGE 1 | September | 0 | -0.008 | 1.34 | 0 | 0 | -10 | 30
Light Commercial Vehicles | Diesel | N1-I | Euro 4 | EC | RANGE 1 | October | 0 | -0.008 | 1.34 | 0 | 0 | -10 | 30
Light Commercial Vehicles | Diesel | N1-I | Euro 4 | EC | RANGE 1 | November | 0 | -0.008 | 1.34 | 0 | 0 | -10 | 30
Light Commercial Vehicles | Diesel | N1-I | Euro 4 | EC | RANGE 1 | December | 0 | -0.008 | 1.34 | 0 | 0 | -10 | 30
Light Commercial Vehicles | Diesel | N1-I | Euro 5 | EC | RANGE 1 | January | 0 | -0.008 | 1.34 | 0 | 0 | -10 | 30
Light Commercial Vehicles | Diesel | N1-I | Euro 5 | EC | RANGE 1 | February | 0 | -0.008 | 1.34 | 0 | 0 | -10 | 30
Light Commercial Vehicles | Diesel | N1-I | Euro 5 | EC | RANGE 1 | March | 0 | -0.008 | 1.34 | 0 | 0 | -10 | 30
Light Commercial Vehicles | Diesel | N1-I | Euro 5 | EC | RANGE 1 | April | 0 | -0.008 | 1.34 | 0 | 0 | -10 | 30
Light Commercial Vehicles | Diesel | N1-I | Euro 5 | EC | RANGE 1 | May | 0 | -0.008 | 1.34 | 0 | 0 | -10 | 30
Light Commercial Vehicles | Diesel | N1-I | Euro 5 | EC | RANGE 1 | June | 0 | -0.008 | 1.34 | 0 | 0 | -10 | 30
Light Commercial Vehicles | Diesel | N1-I | Euro 5 | EC | RANGE 1 | July | 0 | -0.008 | 1.34 | 0 | 0 | -10 | 30
Light Commercial Vehicles | Diesel | N1-I | Euro 5 | EC | RANGE 1 | August | 0 | -0.008 | 1.34 | 0 | 0 | -10 | 30
Light Commercial Vehicles | Diesel | N1-I | Euro 5 | EC | RANGE 1 | September | 0 | -0.008 | 1.34 | 0 | 0 | -10 | 30
Light Commercial Vehicles | Diesel | N1-I | Euro 5 | EC | RANGE 1 | October | 0 | -0.008 | 1.34 | 0 | 0 | -10 | 30
Light Commercial Vehicles | Diesel | N1-I | Euro 5 | EC | RANGE 1 | November | 0 | -0.008 | 1.34 | 0 | 0 | -10 | 30
Light Commercial Vehicles | Diesel | N1-I | Euro 5 | EC | RANGE 1 | December | 0 | -0.008 | 1.34 | 0 | 0 | -10 | 30
Light Commercial Vehicles | Diesel | N1-I | Euro 6 a/b/c | EC | RANGE 1 | January | 0 | -0.008 | 1.34 | 0 | 0 | -10 | 30
Light Commercial Vehicles | Diesel | N1-I | Euro 6 a/b/c | EC | RANGE 1 | February | 0 | -0.008 | 1.34 | 0 | 0 | -10 | 30
Light Commercial Vehicles | Diesel | N1-I | Euro 6 a/b/c | EC | RANGE 1 | March | 0 | -0.008 | 1.34 | 0 | 0 | -10 | 30
Light Commercial Vehicles | Diesel | N1-I | Euro 6 a/b/c | EC | RANGE 1 | April | 0 | -0.008 | 1.34 | 0 | 0 | -10 | 30
Light Commercial Vehicles | Diesel | N1-I | Euro 6 a/b/c | EC | RANGE 1 | May | 0 | -0.008 | 1.34 | 0 | 0 | -10 | 30
Light Commercial Vehicles | Diesel | N1-I | Euro 6 a/b/c | EC | RANGE 1 | June | 0 | -0.008 | 1.34 | 0 | 0 | -10 | 30
Light Commercial Vehicles | Diesel | N1-I | Euro 6 a/b/c | EC | RANGE 1 | July | 0 | -0.008 | 1.34 | 0 | 0 | -10 | 30
Light Commercial Vehicles | Diesel | N1-I | Euro 6 a/b/c | EC | RANGE 1 | August | 0 | -0.008 | 1.34 | 0 | 0 | -10 | 30
Light Commercial Vehicles | Diesel | N1-I | Euro 6 a/b/c | EC | RANGE 1 | September | 0 | -0.008 | 1.34 | 0 | 0 | -10 | 30
Light Commercial Vehicles | Diesel | N1-I | Euro 6 a/b/c | EC | RANGE 1 | October | 0 | -0.008 | 1.34 | 0 | 0 | -10 | 30
Light Commercial Vehicles | Diesel | N1-I | Euro 6 a/b/c | EC | RANGE 1 | November | 0 | -0.008 | 1.34 | 0 | 0 | -10 | 30
Light Commercial Vehicles | Diesel | N1-I | Euro 6 a/b/c | EC | RANGE 1 | December | 0 | -0.008 | 1.34 | 0 | 0 | -10 | 30
Light Commercial Vehicles | Diesel | N1-I | Euro 6 d-temp | EC | RANGE 1 | January | 0 | -0.008 | 1.34 | 0 | 0 | -10 | 30
Light Commercial Vehicles | Diesel | N1-I | Euro 6 d-temp | EC | RANGE 1 | February | 0 | -0.008 | 1.34 | 0 | 0 | -10 | 30
Light Commercial Vehicles | Diesel | N1-I | Euro 6 d-temp | EC | RANGE 1 | March | 0 | -0.008 | 1.34 | 0 | 0 | -10 | 30
Light Commercial Vehicles | Diesel | N1-I | Euro 6 d-temp | EC | RANGE 1 | April | 0 | -0.008 | 1.34 | 0 | 0 | -10 | 30
Light Commercial Vehicles | Diesel | N1-I | Euro 6 d-temp | EC | RANGE 1 | May | 0 | -0.008 | 1.34 | 0 | 0 | -10 | 30
Light Commercial Vehicles | Diesel | N1-I | Euro 6 d-temp | EC | RANGE 1 | June | 0 | -0.008 | 1.34 | 0 | 0 | -10 | 30
Light Commercial Vehicles | Diesel | N1-I | Euro 6 d-temp | EC | RANGE 1 | July | 0 | -0.008 | 1.34 | 0 | 0 | -10 | 30
Light Commercial Vehicles | Diesel | N1-I | Euro 6 d-temp | EC | RANGE 1 | August | 0 | -0.008 | 1.34 | 0 | 0 | -10 | 30
Light Commercial Vehicles | Diesel | N1-I | Euro 6 d-temp | EC | RANGE 1 | September | 0 | -0.008 | 1.34 | 0 | 0 | -10 | 30
Light Commercial Vehicles | Diesel | N1-I | Euro 6 d-temp | EC | RANGE 1 | October | 0 | -0.008 | 1.34 | 0 | 0 | -10 | 30
Light Commercial Vehicles | Diesel | N1-I | Euro 6 d-temp | EC | RANGE 1 | November | 0 | -0.008 | 1.34 | 0 | 0 | -10 | 30
Light Commercial Vehicles | Diesel | N1-I | Euro 6 d-temp | EC | RANGE 1 | December | 0 | -0.008 | 1.34 | 0 | 0 | -10 | 30
Light Commercial Vehicles | Diesel | N1-I | Euro 6 d/e | EC | RANGE 1 | January | 0 | -0.008 | 1.34 | 0 | 0 | -10 | 30
Light Commercial Vehicles | Diesel | N1-I | Euro 6 d/e | EC | RANGE 1 | February | 0 | -0.008 | 1.34 | 0 | 0 | -10 | 30
Light Commercial Vehicles | Diesel | N1-I | Euro 6 d/e | EC | RANGE 1 | March | 0 | -0.008 | 1.34 | 0 | 0 | -10 | 30
Light Commercial Vehicles | Diesel | N1-I | Euro 6 d/e | EC | RANGE 1 | April | 0 | -0.008 | 1.34 | 0 | 0 | -10 | 30
Light Commercial Vehicles | Diesel | N1-I | Euro 6 d/e | EC | RANGE 1 | May | 0 | -0.008 | 1.34 | 0 | 0 | -10 | 30
Light Commercial Vehicles | Diesel | N1-I | Euro 6 d/e | EC | RANGE 1 | June | 0 | -0.008 | 1.34 | 0 | 0 | -10 | 30
Light Commercial Vehicles | Diesel | N1-I | Euro 6 d/e | EC | RANGE 1 | July | 0 | -0.008 | 1.34 | 0 | 0 | -10 | 30
Light Commercial Vehicles | Diesel | N1-I | Euro 6 d/e | EC | RANGE 1 | August | 0 | -0.008 | 1.34 | 0 | 0 | -10 | 30
Light Commercial Vehicles | Diesel | N1-I | Euro 6 d/e | EC | RANGE 1 | September | 0 | -0.008 | 1.34 | 0 | 0 | -10 | 30
Light Commercial Vehicles | Diesel | N1-I | Euro 6 d/e | EC | RANGE 1 | October | 0 | -0.008 | 1.34 | 0 | 0 | -10 | 30
Light Commercial Vehicles | Diesel | N1-I | Euro 6 d/e | EC | RANGE 1 | November | 0 | -0.008 | 1.34 | 0 | 0 | -10 | 30
Light Commercial Vehicles | Diesel | N1-I | Euro 6 d/e | EC | RANGE 1 | December | 0 | -0.008 | 1.34 | 0 | 0 | -10 | 30
Light Commercial Vehicles | Diesel | N1-I | Euro 7 | EC | RANGE 1 | January | 0 | -0.008 | 1.34 | 0 | 0 | -10 | 30
Light Commercial Vehicles | Diesel | N1-I | Euro 7 | EC | RANGE 1 | February | 0 | -0.008 | 1.34 | 0 | 0 | -10 | 30
Light Commercial Vehicles | Diesel | N1-I | Euro 7 | EC | RANGE 1 | March | 0 | -0.008 | 1.34 | 0 | 0 | -10 | 30
Light Commercial Vehicles | Diesel | N1-I | Euro 7 | EC | RANGE 1 | April | 0 | -0.008 | 1.34 | 0 | 0 | -10 | 30
Light Commercial Vehicles | Diesel | N1-I | Euro 7 | EC | RANGE 1 | May | 0 | -0.008 | 1.34 | 0 | 0 | -10 | 30
Light Commercial Vehicles | Diesel | N1-I | Euro 7 | EC | RANGE 1 | June | 0 | -0.008 | 1.34 | 0 | 0 | -10 | 30
Light Commercial Vehicles | Diesel | N1-I | Euro 7 | EC | RANGE 1 | July | 0 | -0.008 | 1.34 | 0 | 0 | -10 | 30
Light Commercial Vehicles | Diesel | N1-I | Euro 7 | EC | RANGE 1 | August | 0 | -0.008 | 1.34 | 0 | 0 | -10 | 30
Light Commercial Vehicles | Diesel | N1-I | Euro 7 | EC | RANGE 1 | September | 0 | -0.008 | 1.34 | 0 | 0 | -10 | 30
Light Commercial Vehicles | Diesel | N1-I | Euro 7 | EC | RANGE 1 | October | 0 | -0.008 | 1.34 | 0 | 0 | -10 | 30
Light Commercial Vehicles | Diesel | N1-I | Euro 7 | EC | RANGE 1 | November | 0 | -0.008 | 1.34 | 0 | 0 | -10 | 30
Light Commercial Vehicles | Diesel | N1-I | Euro 7 | EC | RANGE 1 | December | 0 | -0.008 | 1.34 | 0 | 0 | -10 | 30
Light Commercial Vehicles | Diesel | N1-II | Conventional | EC | RANGE 1 | January | 0 | -0.008 | 1.34 | 10 | 130 | -10 | 30
Light Commercial Vehicles | Diesel | N1-II | Conventional | EC | RANGE 1 | February | 0 | -0.008 | 1.34 | 10 | 130 | -10 | 30
Light Commercial Vehicles | Diesel | N1-II | Conventional | EC | RANGE 1 | March | 0 | -0.008 | 1.34 | 10 | 130 | -10 | 30
Light Commercial Vehicles | Diesel | N1-II | Conventional | EC | RANGE 1 | April | 0 | -0.008 | 1.34 | 10 | 130 | -10 | 30
Light Commercial Vehicles | Diesel | N1-II | Conventional | EC | RANGE 1 | May | 0 | -0.008 | 1.34 | 10 | 130 | -10 | 30
Light Commercial Vehicles | Diesel | N1-II | Conventional | EC | RANGE 1 | June | 0 | -0.008 | 1.34 | 10 | 130 | -10 | 30
Light Commercial Vehicles | Diesel | N1-II | Conventional | EC | RANGE 1 | July | 0 | -0.008 | 1.34 | 10 | 130 | -10 | 30
Light Commercial Vehicles | Diesel | N1-II | Conventional | EC | RANGE 1 | August | 0 | -0.008 | 1.34 | 10 | 130 | -10 | 30
Light Commercial Vehicles | Diesel | N1-II | Conventional | EC | RANGE 1 | September | 0 | -0.008 | 1.34 | 10 | 130 | -10 | 30
Light Commercial Vehicles | Diesel | N1-II | Conventional | EC | RANGE 1 | October | 0 | -0.008 | 1.34 | 10 | 130 | -10 | 30
Light Commercial Vehicles | Diesel | N1-II | Conventional | EC | RANGE 1 | November | 0 | -0.008 | 1.34 | 10 | 130 | -10 | 30
Light Commercial Vehicles | Diesel | N1-II | Conventional | EC | RANGE 1 | December | 0 | -0.008 | 1.34 | 10 | 130 | -10 | 30
Light Commercial Vehicles | Diesel | N1-II | Euro 1 | EC | RANGE 1 | January | 0 | -0.008 | 1.34 | 10 | 130 | -10 | 30
Light Commercial Vehicles | Diesel | N1-II | Euro 1 | EC | RANGE 1 | February | 0 | -0.008 | 1.34 | 10 | 130 | -10 | 30
Light Commercial Vehicles | Diesel | N1-II | Euro 1 | EC | RANGE 1 | March | 0 | -0.008 | 1.34 | 10 | 130 | -10 | 30
Light Commercial Vehicles | Diesel | N1-II | Euro 1 | EC | RANGE 1 | April | 0 | -0.008 | 1.34 | 10 | 130 | -10 | 30
Light Commercial Vehicles | Diesel | N1-II | Euro 1 | EC | RANGE 1 | May | 0 | -0.008 | 1.34 | 10 | 130 | -10 | 30
Light Commercial Vehicles | Diesel | N1-II | Euro 1 | EC | RANGE 1 | June | 0 | -0.008 | 1.34 | 10 | 130 | -10 | 30
Light Commercial Vehicles | Diesel | N1-II | Euro 1 | EC | RANGE 1 | July | 0 | -0.008 | 1.34 | 10 | 130 | -10 | 30
Light Commercial Vehicles | Diesel | N1-II | Euro 1 | EC | RANGE 1 | August | 0 | -0.008 | 1.34 | 10 | 130 | -10 | 30
Light Commercial Vehicles | Diesel | N1-II | Euro 1 | EC | RANGE 1 | September | 0 | -0.008 | 1.34 | 10 | 130 | -10 | 30
Light Commercial Vehicles | Diesel | N1-II | Euro 1 | EC | RANGE 1 | October | 0 | -0.008 | 1.34 | 10 | 130 | -10 | 30
Light Commercial Vehicles | Diesel | N1-II | Euro 1 | EC | RANGE 1 | November | 0 | -0.008 | 1.34 | 10 | 130 | -10 | 30
Light Commercial Vehicles | Diesel | N1-II | Euro 1 | EC | RANGE 1 | December | 0 | -0.008 | 1.34 | 10 | 130 | -10 | 30
Light Commercial Vehicles | Diesel | N1-II | Euro 2 | EC | RANGE 1 | January | 0 | -0.008 | 1.34 | 10 | 130 | -10 | 30
Light Commercial Vehicles | Diesel | N1-II | Euro 2 | EC | RANGE 1 | February | 0 | -0.008 | 1.34 | 10 | 130 | -10 | 30
Light Commercial Vehicles | Diesel | N1-II | Euro 2 | EC | RANGE 1 | March | 0 | -0.008 | 1.34 | 10 | 130 | -10 | 30
Light Commercial Vehicles | Diesel | N1-II | Euro 2 | EC | RANGE 1 | April | 0 | -0.008 | 1.34 | 10 | 130 | -10 | 30
Light Commercial Vehicles | Diesel | N1-II | Euro 2 | EC | RANGE 1 | May | 0 | -0.008 | 1.34 | 10 | 130 | -10 | 30
Light Commercial Vehicles | Diesel | N1-II | Euro 2 | EC | RANGE 1 | June | 0 | -0.008 | 1.34 | 10 | 130 | -10 | 30
Light Commercial Vehicles | Diesel | N1-II | Euro 2 | EC | RANGE 1 | July | 0 | -0.008 | 1.34 | 10 | 130 | -10 | 30
Light Commercial Vehicles | Diesel | N1-II | Euro 2 | EC | RANGE 1 | August | 0 | -0.008 | 1.34 | 10 | 130 | -10 | 30
Light Commercial Vehicles | Diesel | N1-II | Euro 2 | EC | RANGE 1 | September | 0 | -0.008 | 1.34 | 10 | 130 | -10 | 30
Light Commercial Vehicles | Diesel | N1-II | Euro 2 | EC | RANGE 1 | October | 0 | -0.008 | 1.34 | 10 | 130 | -10 | 30
Light Commercial Vehicles | Diesel | N1-II | Euro 2 | EC | RANGE 1 | November | 0 | -0.008 | 1.34 | 10 | 130 | -10 | 30
Light Commercial Vehicles | Diesel | N1-II | Euro 2 | EC | RANGE 1 | December | 0 | -0.008 | 1.34 | 10 | 130 | -10 | 30
Light Commercial Vehicles | Diesel | N1-II | Euro 3 | EC | RANGE 1 | January | 0 | -0.008 | 1.34 | 10 | 130 | -10 | 30
Light Commercial Vehicles | Diesel | N1-II | Euro 3 | EC | RANGE 1 | February | 0 | -0.008 | 1.34 | 10 | 130 | -10 | 30
Light Commercial Vehicles | Diesel | N1-II | Euro 3 | EC | RANGE 1 | March | 0 | -0.008 | 1.34 | 10 | 130 | -10 | 30
Light Commercial Vehicles | Diesel | N1-II | Euro 3 | EC | RANGE 1 | April | 0 | -0.008 | 1.34 | 10 | 130 | -10 | 30
Light Commercial Vehicles | Diesel | N1-II | Euro 3 | EC | RANGE 1 | May | 0 | -0.008 | 1.34 | 10 | 130 | -10 | 30
Light Commercial Vehicles | Diesel | N1-II | Euro 3 | EC | RANGE 1 | June | 0 | -0.008 | 1.34 | 10 | 130 | -10 | 30
Light Commercial Vehicles | Diesel | N1-II | Euro 3 | EC | RANGE 1 | July | 0 | -0.008 | 1.34 | 10 | 130 | -10 | 30
Light Commercial Vehicles | Diesel | N1-II | Euro 3 | EC | RANGE 1 | August | 0 | -0.008 | 1.34 | 10 | 130 | -10 | 30
Light Commercial Vehicles | Diesel | N1-II | Euro 3 | EC | RANGE 1 | September | 0 | -0.008 | 1.34 | 10 | 130 | -10 | 30
Light Commercial Vehicles | Diesel | N1-II | Euro 3 | EC | RANGE 1 | October | 0 | -0.008 | 1.34 | 10 | 130 | -10 | 30
Light Commercial Vehicles | Diesel | N1-II | Euro 3 | EC | RANGE 1 | November | 0 | -0.008 | 1.34 | 10 | 130 | -10 | 30
Light Commercial Vehicles | Diesel | N1-II | Euro 3 | EC | RANGE 1 | December | 0 | -0.008 | 1.34 | 10 | 130 | -10 | 30
Light Commercial Vehicles | Diesel | N1-II | Euro 4 | EC | RANGE 1 | January | 0 | -0.008 | 1.34 | 10 | 130 | -10 | 30
Light Commercial Vehicles | Diesel | N1-II | Euro 4 | EC | RANGE 1 | February | 0 | -0.008 | 1.34 | 10 | 130 | -10 | 30
Light Commercial Vehicles | Diesel | N1-II | Euro 4 | EC | RANGE 1 | March | 0 | -0.008 | 1.34 | 10 | 130 | -10 | 30
Light Commercial Vehicles | Diesel | N1-II | Euro 4 | EC | RANGE 1 | April | 0 | -0.008 | 1.34 | 10 | 130 | -10 | 30
Light Commercial Vehicles | Diesel | N1-II | Euro 4 | EC | RANGE 1 | May | 0 | -0.008 | 1.34 | 10 | 130 | -10 | 30
Light Commercial Vehicles | Diesel | N1-II | Euro 4 | EC | RANGE 1 | June | 0 | -0.008 | 1.34 | 10 | 130 | -10 | 30
Light Commercial Vehicles | Diesel | N1-II | Euro 4 | EC | RANGE 1 | July | 0 | -0.008 | 1.34 | 10 | 130 | -10 | 30
Light Commercial Vehicles | Diesel | N1-II | Euro 4 | EC | RANGE 1 | August | 0 | -0.008 | 1.34 | 10 | 130 | -10 | 30
Light Commercial Vehicles | Diesel | N1-II | Euro 4 | EC | RANGE 1 | September | 0 | -0.008 | 1.34 | 10 | 130 | -10 | 30
Light Commercial Vehicles | Diesel | N1-II | Euro 4 | EC | RANGE 1 | October | 0 | -0.008 | 1.34 | 10 | 130 | -10 | 30
Light Commercial Vehicles | Diesel | N1-II | Euro 4 | EC | RANGE 1 | November | 0 | -0.008 | 1.34 | 10 | 130 | -10 | 30
Light Commercial Vehicles | Diesel | N1-II | Euro 4 | EC | RANGE 1 | December | 0 | -0.008 | 1.34 | 10 | 130 | -10 | 30
Light Commercial Vehicles | Diesel | N1-II | Euro 5 | EC | RANGE 1 | January | 0 | -0.008 | 1.34 | 10 | 130 | -10 | 30
Light Commercial Vehicles | Diesel | N1-II | Euro 5 | EC | RANGE 1 | February | 0 | -0.008 | 1.34 | 10 | 130 | -10 | 30
Light Commercial Vehicles | Diesel | N1-II | Euro 5 | EC | RANGE 1 | March | 0 | -0.008 | 1.34 | 10 | 130 | -10 | 30
Light Commercial Vehicles | Diesel | N1-II | Euro 5 | EC | RANGE 1 | April | 0 | -0.008 | 1.34 | 10 | 130 | -10 | 30
Light Commercial Vehicles | Diesel | N1-II | Euro 5 | EC | RANGE 1 | May | 0 | -0.008 | 1.34 | 10 | 130 | -10 | 30
Light Commercial Vehicles | Diesel | N1-II | Euro 5 | EC | RANGE 1 | June | 0 | -0.008 | 1.34 | 10 | 130 | -10 | 30
Light Commercial Vehicles | Diesel | N1-II | Euro 5 | EC | RANGE 1 | July | 0 | -0.008 | 1.34 | 10 | 130 | -10 | 30
Light Commercial Vehicles | Diesel | N1-II | Euro 5 | EC | RANGE 1 | August | 0 | -0.008 | 1.34 | 10 | 130 | -10 | 30
Light Commercial Vehicles | Diesel | N1-II | Euro 5 | EC | RANGE 1 | September | 0 | -0.008 | 1.34 | 10 | 130 | -10 | 30
Light Commercial Vehicles | Diesel | N1-II | Euro 5 | EC | RANGE 1 | October | 0 | -0.008 | 1.34 | 10 | 130 | -10 | 30
Light Commercial Vehicles | Diesel | N1-II | Euro 5 | EC | RANGE 1 | November | 0 | -0.008 | 1.34 | 10 | 130 | -10 | 30
Light Commercial Vehicles | Diesel | N1-II | Euro 5 | EC | RANGE 1 | December | 0 | -0.008 | 1.34 | 10 | 130 | -10 | 30
Light Commercial Vehicles | Diesel | N1-II | Euro 6 a/b/c | EC | RANGE 1 | January | 0 | -0.008 | 1.34 | 10 | 130 | -10 | 30
Light Commercial Vehicles | Diesel | N1-II | Euro 6 a/b/c | EC | RANGE 1 | February | 0 | -0.008 | 1.34 | 10 | 130 | -10 | 30
Light Commercial Vehicles | Diesel | N1-II | Euro 6 a/b/c | EC | RANGE 1 | March | 0 | -0.008 | 1.34 | 10 | 130 | -10 | 30
Light Commercial Vehicles | Diesel | N1-II | Euro 6 a/b/c | EC | RANGE 1 | April | 0 | -0.008 | 1.34 | 10 | 130 | -10 | 30
Light Commercial Vehicles | Diesel | N1-II | Euro 6 a/b/c | EC | RANGE 1 | May | 0 | -0.008 | 1.34 | 10 | 130 | -10 | 30
Light Commercial Vehicles | Diesel | N1-II | Euro 6 a/b/c | EC | RANGE 1 | June | 0 | -0.008 | 1.34 | 10 | 130 | -10 | 30
Light Commercial Vehicles | Diesel | N1-II | Euro 6 a/b/c | EC | RANGE 1 | July | 0 | -0.008 | 1.34 | 10 | 130 | -10 | 30
Light Commercial Vehicles | Diesel | N1-II | Euro 6 a/b/c | EC | RANGE 1 | August | 0 | -0.008 | 1.34 | 10 | 130 | -10 | 30
Light Commercial Vehicles | Diesel | N1-II | Euro 6 a/b/c | EC | RANGE 1 | September | 0 | -0.008 | 1.34 | 10 | 130 | -10 | 30
Light Commercial Vehicles | Diesel | N1-II | Euro 6 a/b/c | EC | RANGE 1 | October | 0 | -0.008 | 1.34 | 10 | 130 | -10 | 30
Light Commercial Vehicles | Diesel | N1-II | Euro 6 a/b/c | EC | RANGE 1 | November | 0 | -0.008 | 1.34 | 10 | 130 | -10 | 30
Light Commercial Vehicles | Diesel | N1-II | Euro 6 a/b/c | EC | RANGE 1 | December | 0 | -0.008 | 1.34 | 10 | 130 | -10 | 30
Light Commercial Vehicles | Diesel | N1-II | Euro 6 d-temp | EC | RANGE 1 | January | 0 | -0.008 | 1.34 | 10 | 130 | -10 | 30
Light Commercial Vehicles | Diesel | N1-II | Euro 6 d-temp | EC | RANGE 1 | February | 0 | -0.008 | 1.34 | 10 | 130 | -10 | 30
Light Commercial Vehicles | Diesel | N1-II | Euro 6 d-temp | EC | RANGE 1 | March | 0 | -0.008 | 1.34 | 10 | 130 | -10 | 30
Light Commercial Vehicles | Diesel | N1-II | Euro 6 d-temp | EC | RANGE 1 | April | 0 | -0.008 | 1.34 | 10 | 130 | -10 | 30
Light Commercial Vehicles | Diesel | N1-II | Euro 6 d-temp | EC | RANGE 1 | May | 0 | -0.008 | 1.34 | 10 | 130 | -10 | 30
Light Commercial Vehicles | Diesel | N1-II | Euro 6 d-temp | EC | RANGE 1 | June | 0 | -0.008 | 1.34 | 10 | 130 | -10 | 30
Light Commercial Vehicles | Diesel | N1-II | Euro 6 d-temp | EC | RANGE 1 | July | 0 | -0.008 | 1.34 | 10 | 130 | -10 | 30
Light Commercial Vehicles | Diesel | N1-II | Euro 6 d-temp | EC | RANGE 1 | August | 0 | -0.008 | 1.34 | 10 | 130 | -10 | 30
Light Commercial Vehicles | Diesel | N1-II | Euro 6 d-temp | EC | RANGE 1 | September | 0 | -0.008 | 1.34 | 10 | 130 | -10 | 30
Light Commercial Vehicles | Diesel | N1-II | Euro 6 d-temp | EC | RANGE 1 | October | 0 | -0.008 | 1.34 | 10 | 130 | -10 | 30
Light Commercial Vehicles | Diesel | N1-II | Euro 6 d-temp | EC | RANGE 1 | November | 0 | -0.008 | 1.34 | 10 | 130 | -10 | 30
Light Commercial Vehicles | Diesel | N1-II | Euro 6 d-temp | EC | RANGE 1 | December | 0 | -0.008 | 1.34 | 10 | 130 | -10 | 30
Light Commercial Vehicles | Diesel | N1-II | Euro 6 d/e | EC | RANGE 1 | January | 0 | -0.008 | 1.34 | 10 | 130 | -10 | 30
Light Commercial Vehicles | Diesel | N1-II | Euro 6 d/e | EC | RANGE 1 | February | 0 | -0.008 | 1.34 | 10 | 130 | -10 | 30
Light Commercial Vehicles | Diesel | N1-II | Euro 6 d/e | EC | RANGE 1 | March | 0 | -0.008 | 1.34 | 10 | 130 | -10 | 30
Light Commercial Vehicles | Diesel | N1-II | Euro 6 d/e | EC | RANGE 1 | April | 0 | -0.008 | 1.34 | 10 | 130 | -10 | 30
Light Commercial Vehicles | Diesel | N1-II | Euro 6 d/e | EC | RANGE 1 | May | 0 | -0.008 | 1.34 | 10 | 130 | -10 | 30
Light Commercial Vehicles | Diesel | N1-II | Euro 6 d/e | EC | RANGE 1 | June | 0 | -0.008 | 1.34 | 10 | 130 | -10 | 30
Light Commercial Vehicles | Diesel | N1-II | Euro 6 d/e | EC | RANGE 1 | July | 0 | -0.008 | 1.34 | 10 | 130 | -10 | 30
Light Commercial Vehicles | Diesel | N1-II | Euro 6 d/e | EC | RANGE 1 | August | 0 | -0.008 | 1.34 | 10 | 130 | -10 | 30
Light Commercial Vehicles | Diesel | N1-II | Euro 6 d/e | EC | RANGE 1 | September | 0 | -0.008 | 1.34 | 10 | 130 | -10 | 30
Light Commercial Vehicles | Diesel | N1-II | Euro 6 d/e | EC | RANGE 1 | October | 0 | -0.008 | 1.34 | 10 | 130 | -10 | 30
Light Commercial Vehicles | Diesel | N1-II | Euro 6 d/e | EC | RANGE 1 | November | 0 | -0.008 | 1.34 | 10 | 130 | -10 | 30
Light Commercial Vehicles | Diesel | N1-II | Euro 6 d/e | EC | RANGE 1 | December | 0 | -0.008 | 1.34 | 10 | 130 | -10 | 30
Light Commercial Vehicles | Diesel | N1-II | Euro 7 | EC | RANGE 1 | January | 0 | -0.008 | 1.34 | 10 | 130 | -10 | 30
Light Commercial Vehicles | Diesel | N1-II | Euro 7 | EC | RANGE 1 | February | 0 | -0.008 | 1.34 | 10 | 130 | -10 | 30
Light Commercial Vehicles | Diesel | N1-II | Euro 7 | EC | RANGE 1 | March | 0 | -0.008 | 1.34 | 10 | 130 | -10 | 30
Light Commercial Vehicles | Diesel | N1-II | Euro 7 | EC | RANGE 1 | April | 0 | -0.008 | 1.34 | 10 | 130 | -10 | 30
Light Commercial Vehicles | Diesel | N1-II | Euro 7 | EC | RANGE 1 | May | 0 | -0.008 | 1.34 | 10 | 130 | -10 | 30
Light Commercial Vehicles | Diesel | N1-II | Euro 7 | EC | RANGE 1 | June | 0 | -0.008 | 1.34 | 10 | 130 | -10 | 30
Light Commercial Vehicles | Diesel | N1-II | Euro 7 | EC | RANGE 1 | July | 0 | -0.008 | 1.34 | 10 | 130 | -10 | 30
Light Commercial Vehicles | Diesel | N1-II | Euro 7 | EC | RANGE 1 | August | 0 | -0.008 | 1.34 | 10 | 130 | -10 | 30
Light Commercial Vehicles | Diesel | N1-II | Euro 7 | EC | RANGE 1 | September | 0 | -0.008 | 1.34 | 10 | 130 | -10 | 30
Light Commercial Vehicles | Diesel | N1-II | Euro 7 | EC | RANGE 1 | October | 0 | -0.008 | 1.34 | 10 | 130 | -10 | 30
Light Commercial Vehicles | Diesel | N1-II | Euro 7 | EC | RANGE 1 | November | 0 | -0.008 | 1.34 | 10 | 130 | -10 | 30
Light Commercial Vehicles | Diesel | N1-II | Euro 7 | EC | RANGE 1 | December | 0 | -0.008 | 1.34 | 10 | 130 | -10 | 30
Light Commercial Vehicles | Diesel | N1-III | Conventional | EC | RANGE 1 | January | 0 | -0.008 | 1.34 | 10 | 130 | -10 | 30
Light Commercial Vehicles | Diesel | N1-III | Conventional | EC | RANGE 1 | February | 0 | -0.008 | 1.34 | 10 | 130 | -10 | 30
Light Commercial Vehicles | Diesel | N1-III | Conventional | EC | RANGE 1 | March | 0 | -0.008 | 1.34 | 10 | 130 | -10 | 30
Light Commercial Vehicles | Diesel | N1-III | Conventional | EC | RANGE 1 | April | 0 | -0.008 | 1.34 | 10 | 130 | -10 | 30
Light Commercial Vehicles | Diesel | N1-III | Conventional | EC | RANGE 1 | May | 0 | -0.008 | 1.34 | 10 | 130 | -10 | 30
Light Commercial Vehicles | Diesel | N1-III | Conventional | EC | RANGE 1 | June | 0 | -0.008 | 1.34 | 10 | 130 | -10 | 30
Light Commercial Vehicles | Diesel | N1-III | Conventional | EC | RANGE 1 | July | 0 | -0.008 | 1.34 | 10 | 130 | -10 | 30
Light Commercial Vehicles | Diesel | N1-III | Conventional | EC | RANGE 1 | August | 0 | -0.008 | 1.34 | 10 | 130 | -10 | 30
Light Commercial Vehicles | Diesel | N1-III | Conventional | EC | RANGE 1 | September | 0 | -0.008 | 1.34 | 10 | 130 | -10 | 30
Light Commercial Vehicles | Diesel | N1-III | Conventional | EC | RANGE 1 | October | 0 | -0.008 | 1.34 | 10 | 130 | -10 | 30
Light Commercial Vehicles | Diesel | N1-III | Conventional | EC | RANGE 1 | November | 0 | -0.008 | 1.34 | 10 | 130 | -10 | 30
Light Commercial Vehicles | Diesel | N1-III | Conventional | EC | RANGE 1 | December | 0 | -0.008 | 1.34 | 10 | 130 | -10 | 30
Light Commercial Vehicles | Diesel | N1-III | Euro 1 | EC | RANGE 1 | January | 0 | -0.008 | 1.34 | 10 | 130 | -10 | 30
Light Commercial Vehicles | Diesel | N1-III | Euro 1 | EC | RANGE 1 | February | 0 | -0.008 | 1.34 | 10 | 130 | -10 | 30
Light Commercial Vehicles | Diesel | N1-III | Euro 1 | EC | RANGE 1 | March | 0 | -0.008 | 1.34 | 10 | 130 | -10 | 30
Light Commercial Vehicles | Diesel | N1-III | Euro 1 | EC | RANGE 1 | April | 0 | -0.008 | 1.34 | 10 | 130 | -10 | 30
Light Commercial Vehicles | Diesel | N1-III | Euro 1 | EC | RANGE 1 | May | 0 | -0.008 | 1.34 | 10 | 130 | -10 | 30
Light Commercial Vehicles | Diesel | N1-III | Euro 1 | EC | RANGE 1 | June | 0 | -0.008 | 1.34 | 10 | 130 | -10 | 30
Light Commercial Vehicles | Diesel | N1-III | Euro 1 | EC | RANGE 1 | July | 0 | -0.008 | 1.34 | 10 | 130 | -10 | 30
Light Commercial Vehicles | Diesel | N1-III | Euro 1 | EC | RANGE 1 | August | 0 | -0.008 | 1.34 | 10 | 130 | -10 | 30
Light Commercial Vehicles | Diesel | N1-III | Euro 1 | EC | RANGE 1 | September | 0 | -0.008 | 1.34 | 10 | 130 | -10 | 30
Light Commercial Vehicles | Diesel | N1-III | Euro 1 | EC | RANGE 1 | October | 0 | -0.008 | 1.34 | 10 | 130 | -10 | 30
Light Commercial Vehicles | Diesel | N1-III | Euro 1 | EC | RANGE 1 | November | 0 | -0.008 | 1.34 | 10 | 130 | -10 | 30
Light Commercial Vehicles | Diesel | N1-III | Euro 1 | EC | RANGE 1 | December | 0 | -0.008 | 1.34 | 10 | 130 | -10 | 30
Light Commercial Vehicles | Diesel | N1-III | Euro 2 | EC | RANGE 1 | January | 0 | -0.008 | 1.34 | 10 | 130 | -10 | 30
Light Commercial Vehicles | Diesel | N1-III | Euro 2 | EC | RANGE 1 | February | 0 | -0.008 | 1.34 | 10 | 130 | -10 | 30
Light Commercial Vehicles | Diesel | N1-III | Euro 2 | EC | RANGE 1 | March | 0 | -0.008 | 1.34 | 10 | 130 | -10 | 30
Light Commercial Vehicles | Diesel | N1-III | Euro 2 | EC | RANGE 1 | April | 0 | -0.008 | 1.34 | 10 | 130 | -10 | 30
Light Commercial Vehicles | Diesel | N1-III | Euro 2 | EC | RANGE 1 | May | 0 | -0.008 | 1.34 | 10 | 130 | -10 | 30
Light Commercial Vehicles | Diesel | N1-III | Euro 2 | EC | RANGE 1 | June | 0 | -0.008 | 1.34 | 10 | 130 | -10 | 30
Light Commercial Vehicles | Diesel | N1-III | Euro 2 | EC | RANGE 1 | July | 0 | -0.008 | 1.34 | 10 | 130 | -10 | 30
Light Commercial Vehicles | Diesel | N1-III | Euro 2 | EC | RANGE 1 | August | 0 | -0.008 | 1.34 | 10 | 130 | -10 | 30
Light Commercial Vehicles | Diesel | N1-III | Euro 2 | EC | RANGE 1 | September | 0 | -0.008 | 1.34 | 10 | 130 | -10 | 30
Light Commercial Vehicles | Diesel | N1-III | Euro 2 | EC | RANGE 1 | October | 0 | -0.008 | 1.34 | 10 | 130 | -10 | 30
Light Commercial Vehicles | Diesel | N1-III | Euro 2 | EC | RANGE 1 | November | 0 | -0.008 | 1.34 | 10 | 130 | -10 | 30
Light Commercial Vehicles | Diesel | N1-III | Euro 2 | EC | RANGE 1 | December | 0 | -0.008 | 1.34 | 10 | 130 | -10 | 30
Light Commercial Vehicles | Diesel | N1-III | Euro 3 | EC | RANGE 1 | January | 0 | -0.008 | 1.34 | 10 | 130 | -10 | 30
Light Commercial Vehicles | Diesel | N1-III | Euro 3 | EC | RANGE 1 | February | 0 | -0.008 | 1.34 | 10 | 130 | -10 | 30
Light Commercial Vehicles | Diesel | N1-III | Euro 3 | EC | RANGE 1 | March | 0 | -0.008 | 1.34 | 10 | 130 | -10 | 30
Light Commercial Vehicles | Diesel | N1-III | Euro 3 | EC | RANGE 1 | April | 0 | -0.008 | 1.34 | 10 | 130 | -10 | 30
Light Commercial Vehicles | Diesel | N1-III | Euro 3 | EC | RANGE 1 | May | 0 | -0.008 | 1.34 | 10 | 130 | -10 | 30
Light Commercial Vehicles | Diesel | N1-III | Euro 3 | EC | RANGE 1 | June | 0 | -0.008 | 1.34 | 10 | 130 | -10 | 30
Light Commercial Vehicles | Diesel | N1-III | Euro 3 | EC | RANGE 1 | July | 0 | -0.008 | 1.34 | 10 | 130 | -10 | 30
Light Commercial Vehicles | Diesel | N1-III | Euro 3 | EC | RANGE 1 | August | 0 | -0.008 | 1.34 | 10 | 130 | -10 | 30
Light Commercial Vehicles | Diesel | N1-III | Euro 3 | EC | RANGE 1 | September | 0 | -0.008 | 1.34 | 10 | 130 | -10 | 30
Light Commercial Vehicles | Diesel | N1-III | Euro 3 | EC | RANGE 1 | October | 0 | -0.008 | 1.34 | 10 | 130 | -10 | 30
Light Commercial Vehicles | Diesel | N1-III | Euro 3 | EC | RANGE 1 | November | 0 | -0.008 | 1.34 | 10 | 130 | -10 | 30
Light Commercial Vehicles | Diesel | N1-III | Euro 3 | EC | RANGE 1 | December | 0 | -0.008 | 1.34 | 10 | 130 | -10 | 30
Light Commercial Vehicles | Diesel | N1-III | Euro 4 | EC | RANGE 1 | January | 0 | -0.008 | 1.34 | 10 | 130 | -10 | 30
Light Commercial Vehicles | Diesel | N1-III | Euro 4 | EC | RANGE 1 | February | 0 | -0.008 | 1.34 | 10 | 130 | -10 | 30
Light Commercial Vehicles | Diesel | N1-III | Euro 4 | EC | RANGE 1 | March | 0 | -0.008 | 1.34 | 10 | 130 | -10 | 30
Light Commercial Vehicles | Diesel | N1-III | Euro 4 | EC | RANGE 1 | April | 0 | -0.008 | 1.34 | 10 | 130 | -10 | 30
Light Commercial Vehicles | Diesel | N1-III | Euro 4 | EC | RANGE 1 | May | 0 | -0.008 | 1.34 | 10 | 130 | -10 | 30
Light Commercial Vehicles | Diesel | N1-III | Euro 4 | EC | RANGE 1 | June | 0 | -0.008 | 1.34 | 10 | 130 | -10 | 30
Light Commercial Vehicles | Diesel | N1-III | Euro 4 | EC | RANGE 1 | July | 0 | -0.008 | 1.34 | 10 | 130 | -10 | 30
Light Commercial Vehicles | Diesel | N1-III | Euro 4 | EC | RANGE 1 | August | 0 | -0.008 | 1.34 | 10 | 130 | -10 | 30
Light Commercial Vehicles | Diesel | N1-III | Euro 4 | EC | RANGE 1 | September | 0 | -0.008 | 1.34 | 10 | 130 | -10 | 30
Light Commercial Vehicles | Diesel | N1-III | Euro 4 | EC | RANGE 1 | October | 0 | -0.008 | 1.34 | 10 | 130 | -10 | 30
Light Commercial Vehicles | Diesel | N1-III | Euro 4 | EC | RANGE 1 | November | 0 | -0.008 | 1.34 | 10 | 130 | -10 | 30
Light Commercial Vehicles | Diesel | N1-III | Euro 4 | EC | RANGE 1 | December | 0 | -0.008 | 1.34 | 10 | 130 | -10 | 30
Light Commercial Vehicles | Diesel | N1-III | Euro 5 | EC | RANGE 1 | January | 0 | -0.008 | 1.34 | 10 | 130 | -10 | 30
Light Commercial Vehicles | Diesel | N1-III | Euro 5 | EC | RANGE 1 | February | 0 | -0.008 | 1.34 | 10 | 130 | -10 | 30
Light Commercial Vehicles | Diesel | N1-III | Euro 5 | EC | RANGE 1 | March | 0 | -0.008 | 1.34 | 10 | 130 | -10 | 30
Light Commercial Vehicles | Diesel | N1-III | Euro 5 | EC | RANGE 1 | April | 0 | -0.008 | 1.34 | 10 | 130 | -10 | 30
Light Commercial Vehicles | Diesel | N1-III | Euro 5 | EC | RANGE 1 | May | 0 | -0.008 | 1.34 | 10 | 130 | -10 | 30
Light Commercial Vehicles | Diesel | N1-III | Euro 5 | EC | RANGE 1 | June | 0 | -0.008 | 1.34 | 10 | 130 | -10 | 30
Light Commercial Vehicles | Diesel | N1-III | Euro 5 | EC | RANGE 1 | July | 0 | -0.008 | 1.34 | 10 | 130 | -10 | 30
Light Commercial Vehicles | Diesel | N1-III | Euro 5 | EC | RANGE 1 | August | 0 | -0.008 | 1.34 | 10 | 130 | -10 | 30
Light Commercial Vehicles | Diesel | N1-III | Euro 5 | EC | RANGE 1 | September | 0 | -0.008 | 1.34 | 10 | 130 | -10 | 30
Light Commercial Vehicles | Diesel | N1-III | Euro 5 | EC | RANGE 1 | October | 0 | -0.008 | 1.34 | 10 | 130 | -10 | 30
Light Commercial Vehicles | Diesel | N1-III | Euro 5 | EC | RANGE 1 | November | 0 | -0.008 | 1.34 | 10 | 130 | -10 | 30
Light Commercial Vehicles | Diesel | N1-III | Euro 5 | EC | RANGE 1 | December | 0 | -0.008 | 1.34 | 10 | 130 | -10 | 30
Light Commercial Vehicles | Diesel | N1-III | Euro 6 a/b/c | EC | RANGE 1 | January | 0 | -0.008 | 1.34 | 10 | 130 | -10 | 30
Light Commercial Vehicles | Diesel | N1-III | Euro 6 a/b/c | EC | RANGE 1 | February | 0 | -0.008 | 1.34 | 10 | 130 | -10 | 30
Light Commercial Vehicles | Diesel | N1-III | Euro 6 a/b/c | EC | RANGE 1 | March | 0 | -0.008 | 1.34 | 10 | 130 | -10 | 30
Light Commercial Vehicles | Diesel | N1-III | Euro 6 a/b/c | EC | RANGE 1 | April | 0 | -0.008 | 1.34 | 10 | 130 | -10 | 30
Light Commercial Vehicles | Diesel | N1-III | Euro 6 a/b/c | EC | RANGE 1 | May | 0 | -0.008 | 1.34 | 10 | 130 | -10 | 30
Light Commercial Vehicles | Diesel | N1-III | Euro 6 a/b/c | EC | RANGE 1 | June | 0 | -0.008 | 1.34 | 10 | 130 | -10 | 30
Light Commercial Vehicles | Diesel | N1-III | Euro 6 a/b/c | EC | RANGE 1 | July | 0 | -0.008 | 1.34 | 10 | 130 | -10 | 30
Light Commercial Vehicles | Diesel | N1-III | Euro 6 a/b/c | EC | RANGE 1 | August | 0 | -0.008 | 1.34 | 10 | 130 | -10 | 30
Light Commercial Vehicles | Diesel | N1-III | Euro 6 a/b/c | EC | RANGE 1 | September | 0 | -0.008 | 1.34 | 10 | 130 | -10 | 30
Light Commercial Vehicles | Diesel | N1-III | Euro 6 a/b/c | EC | RANGE 1 | October | 0 | -0.008 | 1.34 | 10 | 130 | -10 | 30
Light Commercial Vehicles | Diesel | N1-III | Euro 6 a/b/c | EC | RANGE 1 | November | 0 | -0.008 | 1.34 | 10 | 130 | -10 | 30
Light Commercial Vehicles | Diesel | N1-III | Euro 6 a/b/c | EC | RANGE 1 | December | 0 | -0.008 | 1.34 | 10 | 130 | -10 | 30
Light Commercial Vehicles | Diesel | N1-III | Euro 6 d-temp | EC | RANGE 1 | January | 0 | -0.008 | 1.34 | 10 | 130 | -10 | 30
Light Commercial Vehicles | Diesel | N1-III | Euro 6 d-temp | EC | RANGE 1 | February | 0 | -0.008 | 1.34 | 10 | 130 | -10 | 30
Light Commercial Vehicles | Diesel | N1-III | Euro 6 d-temp | EC | RANGE 1 | March | 0 | -0.008 | 1.34 | 10 | 130 | -10 | 30
Light Commercial Vehicles | Diesel | N1-III | Euro 6 d-temp | EC | RANGE 1 | April | 0 | -0.008 | 1.34 | 10 | 130 | -10 | 30
Light Commercial Vehicles | Diesel | N1-III | Euro 6 d-temp | EC | RANGE 1 | May | 0 | -0.008 | 1.34 | 10 | 130 | -10 | 30
Light Commercial Vehicles | Diesel | N1-III | Euro 6 d-temp | EC | RANGE 1 | June | 0 | -0.008 | 1.34 | 10 | 130 | -10 | 30
Light Commercial Vehicles | Diesel | N1-III | Euro 6 d-temp | EC | RANGE 1 | July | 0 | -0.008 | 1.34 | 10 | 130 | -10 | 30
Light Commercial Vehicles | Diesel | N1-III | Euro 6 d-temp | EC | RANGE 1 | August | 0 | -0.008 | 1.34 | 10 | 130 | -10 | 30
Light Commercial Vehicles | Diesel | N1-III | Euro 6 d-temp | EC | RANGE 1 | September | 0 | -0.008 | 1.34 | 10 | 130 | -10 | 30
Light Commercial Vehicles | Diesel | N1-III | Euro 6 d-temp | EC | RANGE 1 | October | 0 | -0.008 | 1.34 | 10 | 130 | -10 | 30
Light Commercial Vehicles | Diesel | N1-III | Euro 6 d-temp | EC | RANGE 1 | November | 0 | -0.008 | 1.34 | 10 | 130 | -10 | 30
Light Commercial Vehicles | Diesel | N1-III | Euro 6 d-temp | EC | RANGE 1 | December | 0 | -0.008 | 1.34 | 10 | 130 | -10 | 30
Light Commercial Vehicles | Diesel | N1-III | Euro 6 d/e | EC | RANGE 1 | January | 0 | -0.008 | 1.34 | 10 | 130 | -10 | 30
Light Commercial Vehicles | Diesel | N1-III | Euro 6 d/e | EC | RANGE 1 | February | 0 | -0.008 | 1.34 | 10 | 130 | -10 | 30
Light Commercial Vehicles | Diesel | N1-III | Euro 6 d/e | EC | RANGE 1 | March | 0 | -0.008 | 1.34 | 10 | 130 | -10 | 30
Light Commercial Vehicles | Diesel | N1-III | Euro 6 d/e | EC | RANGE 1 | April | 0 | -0.008 | 1.34 | 10 | 130 | -10 | 30
Light Commercial Vehicles | Diesel | N1-III | Euro 6 d/e | EC | RANGE 1 | May | 0 | -0.008 | 1.34 | 10 | 130 | -10 | 30
Light Commercial Vehicles | Diesel | N1-III | Euro 6 d/e | EC | RANGE 1 | June | 0 | -0.008 | 1.34 | 10 | 130 | -10 | 30
Light Commercial Vehicles | Diesel | N1-III | Euro 6 d/e | EC | RANGE 1 | July | 0 | -0.008 | 1.34 | 10 | 130 | -10 | 30
Light Commercial Vehicles | Diesel | N1-III | Euro 6 d/e | EC | RANGE 1 | August | 0 | -0.008 | 1.34 | 10 | 130 | -10 | 30
Light Commercial Vehicles | Diesel | N1-III | Euro 6 d/e | EC | RANGE 1 | September | 0 | -0.008 | 1.34 | 10 | 130 | -10 | 30
Light Commercial Vehicles | Diesel | N1-III | Euro 6 d/e | EC | RANGE 1 | October | 0 | -0.008 | 1.34 | 10 | 130 | -10 | 30
Light Commercial Vehicles | Diesel | N1-III | Euro 6 d/e | EC | RANGE 1 | November | 0 | -0.008 | 1.34 | 10 | 130 | -10 | 30
Light Commercial Vehicles | Diesel | N1-III | Euro 6 d/e | EC | RANGE 1 | December | 0 | -0.008 | 1.34 | 10 | 130 | -10 | 30
Light Commercial Vehicles | Diesel | N1-III | Euro 7 | EC | RANGE 1 | January | 0 | -0.008 | 1.34 | 10 | 130 | -10 | 30
Light Commercial Vehicles | Diesel | N1-III | Euro 7 | EC | RANGE 1 | February | 0 | -0.008 | 1.34 | 10 | 130 | -10 | 30
Light Commercial Vehicles | Diesel | N1-III | Euro 7 | EC | RANGE 1 | March | 0 | -0.008 | 1.34 | 10 | 130 | -10 | 30
Light Commercial Vehicles | Diesel | N1-III | Euro 7 | EC | RANGE 1 | April | 0 | -0.008 | 1.34 | 10 | 130 | -10 | 30
Light Commercial Vehicles | Diesel | N1-III | Euro 7 | EC | RANGE 1 | May | 0 | -0.008 | 1.34 | 10 | 130 | -10 | 30
Light Commercial Vehicles | Diesel | N1-III | Euro 7 | EC | RANGE 1 | June | 0 | -0.008 | 1.34 | 10 | 130 | -10 | 30
Light Commercial Vehicles | Diesel | N1-III | Euro 7 | EC | RANGE 1 | July | 0 | -0.008 | 1.34 | 10 | 130 | -10 | 30
Light Commercial Vehicles | Diesel | N1-III | Euro 7 | EC | RANGE 1 | August | 0 | -0.008 | 1.34 | 10 | 130 | -10 | 30
Light Commercial Vehicles | Diesel | N1-III | Euro 7 | EC | RANGE 1 | September | 0 | -0.008 | 1.34 | 10 | 130 | -10 | 30
Light Commercial Vehicles | Diesel | N1-III | Euro 7 | EC | RANGE 1 | October | 0 | -0.008 | 1.34 | 10 | 130 | -10 | 30
Light Commercial Vehicles | Diesel | N1-III | Euro 7 | EC | RANGE 1 | November | 0 | -0.008 | 1.34 | 10 | 130 | -10 | 30
Light Commercial Vehicles | Diesel | N1-III | Euro 7 | EC | RANGE 1 | December | 0 | -0.008 | 1.34 | 10 | 130 | -10 | 30
L-Category | Diesel | Micro-car | Euro 1 | EC | RANGE 1 | January | 0 | -0.008 | 1.34 | 0 | 0 | -10 | 30
L-Category | Diesel | Micro-car | Euro 1 | EC | RANGE 1 | February | 0 | -0.008 | 1.34 | 0 | 0 | -10 | 30
L-Category | Diesel | Micro-car | Euro 1 | EC | RANGE 1 | March | 0 | -0.008 | 1.34 | 0 | 0 | -10 | 30
L-Category | Diesel | Micro-car | Euro 1 | EC | RANGE 1 | April | 0 | -0.008 | 1.34 | 0 | 0 | -10 | 30
L-Category | Diesel | Micro-car | Euro 1 | EC | RANGE 1 | May | 0 | -0.008 | 1.34 | 0 | 0 | -10 | 30
L-Category | Diesel | Micro-car | Euro 1 | EC | RANGE 1 | June | 0 | -0.008 | 1.34 | 0 | 0 | -10 | 30
L-Category | Diesel | Micro-car | Euro 1 | EC | RANGE 1 | July | 0 | -0.008 | 1.34 | 0 | 0 | -10 | 30
L-Category | Diesel | Micro-car | Euro 1 | EC | RANGE 1 | August | 0 | -0.008 | 1.34 | 0 | 0 | -10 | 30
L-Category | Diesel | Micro-car | Euro 1 | EC | RANGE 1 | September | 0 | -0.008 | 1.34 | 0 | 0 | -10 | 30
L-Category | Diesel | Micro-car | Euro 1 | EC | RANGE 1 | October | 0 | -0.008 | 1.34 | 0 | 0 | -10 | 30
L-Category | Diesel | Micro-car | Euro 1 | EC | RANGE 1 | November | 0 | -0.008 | 1.34 | 0 | 0 | -10 | 30
L-Category | Diesel | Micro-car | Euro 1 | EC | RANGE 1 | December | 0 | -0.008 | 1.34 | 0 | 0 | -10 | 30
L-Category | Diesel | Micro-car | Euro 2 | EC | RANGE 1 | January | 0 | -0.008 | 1.34 | 0 | 0 | -10 | 30
L-Category | Diesel | Micro-car | Euro 2 | EC | RANGE 1 | February | 0 | -0.008 | 1.34 | 0 | 0 | -10 | 30
L-Category | Diesel | Micro-car | Euro 2 | EC | RANGE 1 | March | 0 | -0.008 | 1.34 | 0 | 0 | -10 | 30
L-Category | Diesel | Micro-car | Euro 2 | EC | RANGE 1 | April | 0 | -0.008 | 1.34 | 0 | 0 | -10 | 30
L-Category | Diesel | Micro-car | Euro 2 | EC | RANGE 1 | May | 0 | -0.008 | 1.34 | 0 | 0 | -10 | 30
L-Category | Diesel | Micro-car | Euro 2 | EC | RANGE 1 | June | 0 | -0.008 | 1.34 | 0 | 0 | -10 | 30
L-Category | Diesel | Micro-car | Euro 2 | EC | RANGE 1 | July | 0 | -0.008 | 1.34 | 0 | 0 | -10 | 30
L-Category | Diesel | Micro-car | Euro 2 | EC | RANGE 1 | August | 0 | -0.008 | 1.34 | 0 | 0 | -10 | 30
L-Category | Diesel | Micro-car | Euro 2 | EC | RANGE 1 | September | 0 | -0.008 | 1.34 | 0 | 0 | -10 | 30
L-Category | Diesel | Micro-car | Euro 2 | EC | RANGE 1 | October | 0 | -0.008 | 1.34 | 0 | 0 | -10 | 30
L-Category | Diesel | Micro-car | Euro 2 | EC | RANGE 1 | November | 0 | -0.008 | 1.34 | 0 | 0 | -10 | 30
L-Category | Diesel | Micro-car | Euro 2 | EC | RANGE 1 | December | 0 | -0.008 | 1.34 | 0 | 0 | -10 | 30
L-Category | Diesel | Micro-car | Euro 3 | EC | RANGE 1 | January | 0 | -0.008 | 1.34 | 0 | 0 | -10 | 30
L-Category | Diesel | Micro-car | Euro 3 | EC | RANGE 1 | February | 0 | -0.008 | 1.34 | 0 | 0 | -10 | 30
L-Category | Diesel | Micro-car | Euro 3 | EC | RANGE 1 | March | 0 | -0.008 | 1.34 | 0 | 0 | -10 | 30
L-Category | Diesel | Micro-car | Euro 3 | EC | RANGE 1 | April | 0 | -0.008 | 1.34 | 0 | 0 | -10 | 30
L-Category | Diesel | Micro-car | Euro 3 | EC | RANGE 1 | May | 0 | -0.008 | 1.34 | 0 | 0 | -10 | 30
L-Category | Diesel | Micro-car | Euro 3 | EC | RANGE 1 | June | 0 | -0.008 | 1.34 | 0 | 0 | -10 | 30
L-Category | Diesel | Micro-car | Euro 3 | EC | RANGE 1 | July | 0 | -0.008 | 1.34 | 0 | 0 | -10 | 30
L-Category | Diesel | Micro-car | Euro 3 | EC | RANGE 1 | August | 0 | -0.008 | 1.34 | 0 | 0 | -10 | 30
L-Category | Diesel | Micro-car | Euro 3 | EC | RANGE 1 | September | 0 | -0.008 | 1.34 | 0 | 0 | -10 | 30
L-Category | Diesel | Micro-car | Euro 3 | EC | RANGE 1 | October | 0 | -0.008 | 1.34 | 0 | 0 | -10 | 30
L-Category | Diesel | Micro-car | Euro 3 | EC | RANGE 1 | November | 0 | -0.008 | 1.34 | 0 | 0 | -10 | 30
L-Category | Diesel | Micro-car | Euro 3 | EC | RANGE 1 | December | 0 | -0.008 | 1.34 | 0 | 0 | -10 | 30
L-Category | Diesel | Micro-car | Euro 4 | EC | RANGE 1 | January | 0 | -0.008 | 1.34 | 0 | 0 | -10 | 30
L-Category | Diesel | Micro-car | Euro 4 | EC | RANGE 1 | February | 0 | -0.008 | 1.34 | 0 | 0 | -10 | 30
L-Category | Diesel | Micro-car | Euro 4 | EC | RANGE 1 | March | 0 | -0.008 | 1.34 | 0 | 0 | -10 | 30
L-Category | Diesel | Micro-car | Euro 4 | EC | RANGE 1 | April | 0 | -0.008 | 1.34 | 0 | 0 | -10 | 30
L-Category | Diesel | Micro-car | Euro 4 | EC | RANGE 1 | May | 0 | -0.008 | 1.34 | 0 | 0 | -10 | 30
L-Category | Diesel | Micro-car | Euro 4 | EC | RANGE 1 | June | 0 | -0.008 | 1.34 | 0 | 0 | -10 | 30
L-Category | Diesel | Micro-car | Euro 4 | EC | RANGE 1 | July | 0 | -0.008 | 1.34 | 0 | 0 | -10 | 30
L-Category | Diesel | Micro-car | Euro 4 | EC | RANGE 1 | August | 0 | -0.008 | 1.34 | 0 | 0 | -10 | 30
L-Category | Diesel | Micro-car | Euro 4 | EC | RANGE 1 | September | 0 | -0.008 | 1.34 | 0 | 0 | -10 | 30
L-Category | Diesel | Micro-car | Euro 4 | EC | RANGE 1 | October | 0 | -0.008 | 1.34 | 0 | 0 | -10 | 30
L-Category | Diesel | Micro-car | Euro 4 | EC | RANGE 1 | November | 0 | -0.008 | 1.34 | 0 | 0 | -10 | 30
L-Category | Diesel | Micro-car | Euro 4 | EC | RANGE 1 | December | 0 | -0.008 | 1.34 | 0 | 0 | -10 | 30
L-Category | Diesel | Micro-car | Euro 5 | EC | RANGE 1 | January | 0 | -0.008 | 1.34 | 0 | 0 | -10 | 30
L-Category | Diesel | Micro-car | Euro 5 | EC | RANGE 1 | February | 0 | -0.008 | 1.34 | 0 | 0 | -10 | 30
L-Category | Diesel | Micro-car | Euro 5 | EC | RANGE 1 | March | 0 | -0.008 | 1.34 | 0 | 0 | -10 | 30
L-Category | Diesel | Micro-car | Euro 5 | EC | RANGE 1 | April | 0 | -0.008 | 1.34 | 0 | 0 | -10 | 30
L-Category | Diesel | Micro-car | Euro 5 | EC | RANGE 1 | May | 0 | -0.008 | 1.34 | 0 | 0 | -10 | 30
L-Category | Diesel | Micro-car | Euro 5 | EC | RANGE 1 | June | 0 | -0.008 | 1.34 | 0 | 0 | -10 | 30
L-Category | Diesel | Micro-car | Euro 5 | EC | RANGE 1 | July | 0 | -0.008 | 1.34 | 0 | 0 | -10 | 30
L-Category | Diesel | Micro-car | Euro 5 | EC | RANGE 1 | August | 0 | -0.008 | 1.34 | 0 | 0 | -10 | 30
L-Category | Diesel | Micro-car | Euro 5 | EC | RANGE 1 | September | 0 | -0.008 | 1.34 | 0 | 0 | -10 | 30
L-Category | Diesel | Micro-car | Euro 5 | EC | RANGE 1 | October | 0 | -0.008 | 1.34 | 0 | 0 | -10 | 30
L-Category | Diesel | Micro-car | Euro 5 | EC | RANGE 1 | November | 0 | -0.008 | 1.34 | 0 | 0 | -10 | 30
L-Category | Diesel | Micro-car | Euro 5 | EC | RANGE 1 | December | 0 | -0.008 | 1.34 | 0 | 0 | -10 | 30

## COLD_PAR_only_SPN23_PM_Euro5,6
Category | Fuel | Segment | Euro Standard | Technology | Pollutant | Mode | Road Slope | Load | Min Speed [km/h] | Max Speed [km/h] | Alpha | Beta | Gamma | Delta | Epsilon | Zita | Hta | Reduction Factor [%]
Passenger Cars | Petrol | Mini | Euro 5 | GDI | PM Exhaust |  |  |  | 10 | 130 | 0 | 0 | 0.008 | 0 | 0 | 0 | 1 | 0%
Passenger Cars | Petrol | Mini | Euro 5 | GDI | SPN23 |  |  |  | 5 | 110 | 0 | 0 | 1.8531e+12 | 0 | 0 | 0 | 1 | 0%
Passenger Cars | Petrol | Mini | Euro 5 | PFI | PM Exhaust |  |  |  | 10 | 130 | 0 | 0 | 0.008 | 0 | 0 | 0 | 1 | 0%
Passenger Cars | Petrol | Mini | Euro 5 | PFI | SPN23 |  |  |  | 5 | 110 | 0 | 0 | 1.3874e+12 | 0 | 0 | 0 | 1 | 0%
Passenger Cars | Petrol | Mini | Euro 6 a/b/c | GDI | PM Exhaust |  |  |  | 10 | 130 | 0 | 0 | 0.0014 | 0 | 0 | 0 | 1 | 0%
Passenger Cars | Petrol | Mini | Euro 6 a/b/c | GDI | SPN23 |  |  |  | 5 | 110 | 0 | 0 | 1968100000000 | 0 | 0 | 0 | 1 | 0%
Passenger Cars | Petrol | Mini | Euro 6 a/b/c | PFI | PM Exhaust |  |  |  | 10 | 130 | 0 | 0 | 0.0014 | 0 | 0 | 0 | 1 | 0%
Passenger Cars | Petrol | Mini | Euro 6 a/b/c | PFI | SPN23 |  |  |  | 5 | 110 | 0 | 0 | 1473500000000 | 0 | 0 | 0 | 1 | 0%
Passenger Cars | Petrol | Mini | Euro 6 d-temp | GDI | PM Exhaust |  |  |  | 10 | 130 | 0 | 0 | 0.0014 | 0 | 0 | 0 | 1 | 0%
Passenger Cars | Petrol | Mini | Euro 6 d-temp | GDI | SPN23 |  |  |  | 5 | 110 | 0 | 0 | 1968100000000 | 0 | 0 | 0 | 1 | 0%
Passenger Cars | Petrol | Mini | Euro 6 d-temp | PFI | PM Exhaust |  |  |  | 10 | 130 | 0 | 0 | 0.0014 | 0 | 0 | 0 | 1 | 0%
Passenger Cars | Petrol | Mini | Euro 6 d-temp | PFI | SPN23 |  |  |  | 5 | 110 | 0 | 0 | 1473500000000 | 0 | 0 | 0 | 1 | 0%
Passenger Cars | Petrol | Mini | Euro 6 d-temp | GDI+GPF | PM Exhaust |  |  |  | 10 | 130 | 0 | 0 | 0.0014 | 0 | 0 | 0 | 1 | 0%
Passenger Cars | Petrol | Mini | Euro 6 d-temp | GDI+GPF | SPN23 |  |  |  | 5 | 110 | 0 | 0 | 555281818181.818 | 0 | 0 | 0 | 1 | 0%
Passenger Cars | Petrol | Mini | Euro 6 d/e | GDI | PM Exhaust |  |  |  | 10 | 130 | 0 | 0 | 0.0014 | 0 | 0 | 0 | 1 | 0%
Passenger Cars | Petrol | Mini | Euro 6 d/e | GDI | SPN23 |  |  |  | 5 | 110 | 0 | 0 | 1968100000000 | 0 | 0 | 0 | 1 | 0%
Passenger Cars | Petrol | Mini | Euro 6 d/e | PFI | PM Exhaust |  |  |  | 10 | 130 | 0 | 0 | 0.0014 | 0 | 0 | 0 | 1 | 0%
Passenger Cars | Petrol | Mini | Euro 6 d/e | PFI | SPN23 |  |  |  | 5 | 110 | 0 | 0 | 1473500000000 | 0 | 0 | 0 | 1 | 0%
Passenger Cars | Petrol | Mini | Euro 6 d/e | GDI+GPF | PM Exhaust |  |  |  | 10 | 130 | 0 | 0 | 0.0014 | 0 | 0 | 0 | 1 | 0%
Passenger Cars | Petrol | Mini | Euro 6 d/e | GDI+GPF | SPN23 |  |  |  | 5 | 110 | 0 | 0 | 555281818181.818 | 0 | 0 | 0 | 1 | 0%
Passenger Cars | Petrol | Mini | Euro 7 | GDI | PM Exhaust |  |  |  | 10 | 130 | 0 | 0 | 0.0014 | 0 | 0 | 0 | 1 | 0%
Passenger Cars | Petrol | Mini | Euro 7 | GDI | SPN23 |  |  |  | 5 | 110 | 0 | 0 | 1968100000000 | 0 | 0 | 0 | 1 | 0%
Passenger Cars | Petrol | Mini | Euro 7 | PFI | PM Exhaust |  |  |  | 10 | 130 | 0 | 0 | 0.0014 | 0 | 0 | 0 | 1 | 0%
Passenger Cars | Petrol | Mini | Euro 7 | PFI | SPN23 |  |  |  | 5 | 110 | 0 | 0 | 1473500000000 | 0 | 0 | 0 | 1 | 0%
Passenger Cars | Petrol | Mini | Euro 7 | GDI+GPF | PM Exhaust |  |  |  | 10 | 130 | 0 | 0 | 0.0014 | 0 | 0 | 0 | 1 | 0%
Passenger Cars | Petrol | Mini | Euro 7 | GDI+GPF | SPN23 |  |  |  | 5 | 110 | 0 | 0 | 555281818181.818 | 0 | 0 | 0 | 1 | 0%
Passenger Cars | Petrol | Small | Euro 5 | GDI | PM Exhaust |  |  |  | 10 | 130 | 0 | 0 | 0.008 | 0 | 0 | 0 | 1 | 0%
Passenger Cars | Petrol | Small | Euro 5 | GDI | SPN23 |  |  |  | 5 | 110 | 0 | 0 | 1.8531e+12 | 0 | 0 | 0 | 1 | 0%
Passenger Cars | Petrol | Small | Euro 5 | PFI | PM Exhaust |  |  |  | 10 | 130 | 0 | 0 | 0.008 | 0 | 0 | 0 | 1 | 0%
Passenger Cars | Petrol | Small | Euro 5 | PFI | SPN23 |  |  |  | 5 | 110 | 0 | 0 | 1.3874e+12 | 0 | 0 | 0 | 1 | 0%
Passenger Cars | Petrol | Small | Euro 6 a/b/c | GDI | PM Exhaust |  |  |  | 10 | 130 | 0 | 0 | 0.0014 | 0 | 0 | 0 | 1 | 0%
Passenger Cars | Petrol | Small | Euro 6 a/b/c | GDI | SPN23 |  |  |  | 5 | 110 | 0 | 0 | 1968100000000 | 0 | 0 | 0 | 1 | 0%
Passenger Cars | Petrol | Small | Euro 6 a/b/c | PFI | PM Exhaust |  |  |  | 10 | 130 | 0 | 0 | 0.0014 | 0 | 0 | 0 | 1 | 0%
Passenger Cars | Petrol | Small | Euro 6 a/b/c | PFI | SPN23 |  |  |  | 5 | 110 | 0 | 0 | 1473500000000 | 0 | 0 | 0 | 1 | 0%
Passenger Cars | Petrol | Small | Euro 6 d-temp | GDI | PM Exhaust |  |  |  | 10 | 130 | 0 | 0 | 0.0014 | 0 | 0 | 0 | 1 | 0%
Passenger Cars | Petrol | Small | Euro 6 d-temp | GDI | SPN23 |  |  |  | 5 | 110 | 0 | 0 | 1968100000000 | 0 | 0 | 0 | 1 | 0%
Passenger Cars | Petrol | Small | Euro 6 d-temp | PFI | PM Exhaust |  |  |  | 10 | 130 | 0 | 0 | 0.0014 | 0 | 0 | 0 | 1 | 0%
Passenger Cars | Petrol | Small | Euro 6 d-temp | PFI | SPN23 |  |  |  | 5 | 110 | 0 | 0 | 1473500000000 | 0 | 0 | 0 | 1 | 0%
Passenger Cars | Petrol | Small | Euro 6 d-temp | GDI+GPF | PM Exhaust |  |  |  | 10 | 130 | 0 | 0 | 0.0014 | 0 | 0 | 0 | 1 | 0%
Passenger Cars | Petrol | Small | Euro 6 d-temp | GDI+GPF | SPN23 |  |  |  | 5 | 110 | 0 | 0 | 555281818181.818 | 0 | 0 | 0 | 1 | 0%
Passenger Cars | Petrol | Small | Euro 6 d/e | GDI | PM Exhaust |  |  |  | 10 | 130 | 0 | 0 | 0.0014 | 0 | 0 | 0 | 1 | 0%
Passenger Cars | Petrol | Small | Euro 6 d/e | GDI | SPN23 |  |  |  | 5 | 110 | 0 | 0 | 1968100000000 | 0 | 0 | 0 | 1 | 0%
Passenger Cars | Petrol | Small | Euro 6 d/e | PFI | PM Exhaust |  |  |  | 10 | 130 | 0 | 0 | 0.0014 | 0 | 0 | 0 | 1 | 0%
Passenger Cars | Petrol | Small | Euro 6 d/e | PFI | SPN23 |  |  |  | 5 | 110 | 0 | 0 | 1473500000000 | 0 | 0 | 0 | 1 | 0%
Passenger Cars | Petrol | Small | Euro 6 d/e | GDI+GPF | PM Exhaust |  |  |  | 10 | 130 | 0 | 0 | 0.0014 | 0 | 0 | 0 | 1 | 0%
Passenger Cars | Petrol | Small | Euro 6 d/e | GDI+GPF | SPN23 |  |  |  | 5 | 110 | 0 | 0 | 555281818181.818 | 0 | 0 | 0 | 1 | 0%
Passenger Cars | Petrol | Small | Euro 7 | GDI | PM Exhaust |  |  |  | 10 | 130 | 0 | 0 | 0.0014 | 0 | 0 | 0 | 1 | 0%
Passenger Cars | Petrol | Small | Euro 7 | GDI | SPN23 |  |  |  | 5 | 110 | 0 | 0 | 1968100000000 | 0 | 0 | 0 | 1 | 0%
Passenger Cars | Petrol | Small | Euro 7 | PFI | PM Exhaust |  |  |  | 10 | 130 | 0 | 0 | 0.0014 | 0 | 0 | 0 | 1 | 0%
Passenger Cars | Petrol | Small | Euro 7 | PFI | SPN23 |  |  |  | 5 | 110 | 0 | 0 | 1473500000000 | 0 | 0 | 0 | 1 | 0%
Passenger Cars | Petrol | Small | Euro 7 | GDI+GPF | PM Exhaust |  |  |  | 10 | 130 | 0 | 0 | 0.0014 | 0 | 0 | 0 | 1 | 0%
Passenger Cars | Petrol | Small | Euro 7 | GDI+GPF | SPN23 |  |  |  | 5 | 110 | 0 | 0 | 555281818181.818 | 0 | 0 | 0 | 1 | 0%
Passenger Cars | Petrol | Medium | Euro 5 | GDI | PM Exhaust |  |  |  | 10 | 130 | 0 | 0 | 0.008 | 0 | 0 | 0 | 1 | 0%
Passenger Cars | Petrol | Medium | Euro 5 | GDI | SPN23 |  |  |  | 5 | 110 | 0 | 0 | 1.8531e+12 | 0 | 0 | 0 | 1 | 0%
Passenger Cars | Petrol | Medium | Euro 5 | PFI | PM Exhaust |  |  |  | 10 | 130 | 0 | 0 | 0.008 | 0 | 0 | 0 | 1 | 0%
Passenger Cars | Petrol | Medium | Euro 5 | PFI | SPN23 |  |  |  | 5 | 110 | 0 | 0 | 1.3874e+12 | 0 | 0 | 0 | 1 | 0%
Passenger Cars | Petrol | Medium | Euro 6 a/b/c | GDI | PM Exhaust |  |  |  | 10 | 130 | 0 | 0 | 0.0014 | 0 | 0 | 0 | 1 | 0%
Passenger Cars | Petrol | Medium | Euro 6 a/b/c | GDI | SPN23 |  |  |  | 5 | 110 | 0 | 0 | 1968100000000 | 0 | 0 | 0 | 1 | 0%
Passenger Cars | Petrol | Medium | Euro 6 a/b/c | PFI | PM Exhaust |  |  |  | 10 | 130 | 0 | 0 | 0.0014 | 0 | 0 | 0 | 1 | 0%
Passenger Cars | Petrol | Medium | Euro 6 a/b/c | PFI | SPN23 |  |  |  | 5 | 110 | 0 | 0 | 1473500000000 | 0 | 0 | 0 | 1 | 0%
Passenger Cars | Petrol | Medium | Euro 6 d-temp | GDI | PM Exhaust |  |  |  | 10 | 130 | 0 | 0 | 0.0014 | 0 | 0 | 0 | 1 | 0%
Passenger Cars | Petrol | Medium | Euro 6 d-temp | GDI | SPN23 |  |  |  | 5 | 110 | 0 | 0 | 1968100000000 | 0 | 0 | 0 | 1 | 0%
Passenger Cars | Petrol | Medium | Euro 6 d-temp | PFI | PM Exhaust |  |  |  | 10 | 130 | 0 | 0 | 0.0014 | 0 | 0 | 0 | 1 | 0%
Passenger Cars | Petrol | Medium | Euro 6 d-temp | PFI | SPN23 |  |  |  | 5 | 110 | 0 | 0 | 1473500000000 | 0 | 0 | 0 | 1 | 0%
Passenger Cars | Petrol | Medium | Euro 6 d-temp | GDI+GPF | PM Exhaust |  |  |  | 10 | 130 | 0 | 0 | 0.0014 | 0 | 0 | 0 | 1 | 0%
Passenger Cars | Petrol | Medium | Euro 6 d-temp | GDI+GPF | SPN23 |  |  |  | 5 | 110 | 0 | 0 | 555281818181.818 | 0 | 0 | 0 | 1 | 0%
Passenger Cars | Petrol | Medium | Euro 6 d/e | GDI | PM Exhaust |  |  |  | 10 | 130 | 0 | 0 | 0.0014 | 0 | 0 | 0 | 1 | 0%
Passenger Cars | Petrol | Medium | Euro 6 d/e | GDI | SPN23 |  |  |  | 5 | 110 | 0 | 0 | 1968100000000 | 0 | 0 | 0 | 1 | 0%
Passenger Cars | Petrol | Medium | Euro 6 d/e | PFI | PM Exhaust |  |  |  | 10 | 130 | 0 | 0 | 0.0014 | 0 | 0 | 0 | 1 | 0%
Passenger Cars | Petrol | Medium | Euro 6 d/e | PFI | SPN23 |  |  |  | 5 | 110 | 0 | 0 | 1473500000000 | 0 | 0 | 0 | 1 | 0%
Passenger Cars | Petrol | Medium | Euro 6 d/e | GDI+GPF | PM Exhaust |  |  |  | 10 | 130 | 0 | 0 | 0.0014 | 0 | 0 | 0 | 1 | 0%
Passenger Cars | Petrol | Medium | Euro 6 d/e | GDI+GPF | SPN23 |  |  |  | 5 | 110 | 0 | 0 | 555281818181.818 | 0 | 0 | 0 | 1 | 0%
Passenger Cars | Petrol | Medium | Euro 7 | GDI | PM Exhaust |  |  |  | 10 | 130 | 0 | 0 | 0.0014 | 0 | 0 | 0 | 1 | 0%
Passenger Cars | Petrol | Medium | Euro 7 | GDI | SPN23 |  |  |  | 5 | 110 | 0 | 0 | 1968100000000 | 0 | 0 | 0 | 1 | 0%
Passenger Cars | Petrol | Medium | Euro 7 | PFI | PM Exhaust |  |  |  | 10 | 130 | 0 | 0 | 0.0014 | 0 | 0 | 0 | 1 | 0%
Passenger Cars | Petrol | Medium | Euro 7 | PFI | SPN23 |  |  |  | 5 | 110 | 0 | 0 | 1473500000000 | 0 | 0 | 0 | 1 | 0%
Passenger Cars | Petrol | Medium | Euro 7 | GDI+GPF | PM Exhaust |  |  |  | 10 | 130 | 0 | 0 | 0.0014 | 0 | 0 | 0 | 1 | 0%
Passenger Cars | Petrol | Medium | Euro 7 | GDI+GPF | SPN23 |  |  |  | 5 | 110 | 0 | 0 | 555281818181.818 | 0 | 0 | 0 | 1 | 0%
Passenger Cars | Petrol | Large-SUV-Executive | Euro 5 | GDI | PM Exhaust |  |  |  | 10 | 130 | 0 | 0 | 0.008 | 0 | 0 | 0 | 1 | 0%
Passenger Cars | Petrol | Large-SUV-Executive | Euro 5 | GDI | SPN23 |  |  |  | 5 | 110 | 0 | 0 | 1.8531e+12 | 0 | 0 | 0 | 1 | 0%
Passenger Cars | Petrol | Large-SUV-Executive | Euro 5 | PFI | PM Exhaust |  |  |  | 10 | 130 | 0 | 0 | 0.008 | 0 | 0 | 0 | 1 | 0%
Passenger Cars | Petrol | Large-SUV-Executive | Euro 5 | PFI | SPN23 |  |  |  | 5 | 110 | 0 | 0 | 1.3874e+12 | 0 | 0 | 0 | 1 | 0%
Passenger Cars | Petrol | Large-SUV-Executive | Euro 6 a/b/c | GDI | PM Exhaust |  |  |  | 10 | 130 | 0 | 0 | 0.0014 | 0 | 0 | 0 | 1 | 0%
Passenger Cars | Petrol | Large-SUV-Executive | Euro 6 a/b/c | GDI | SPN23 |  |  |  | 5 | 110 | 0 | 0 | 1968100000000 | 0 | 0 | 0 | 1 | 0%
Passenger Cars | Petrol | Large-SUV-Executive | Euro 6 a/b/c | PFI | PM Exhaust |  |  |  | 10 | 130 | 0 | 0 | 0.0014 | 0 | 0 | 0 | 1 | 0%
Passenger Cars | Petrol | Large-SUV-Executive | Euro 6 a/b/c | PFI | SPN23 |  |  |  | 5 | 110 | 0 | 0 | 1473500000000 | 0 | 0 | 0 | 1 | 0%
Passenger Cars | Petrol | Large-SUV-Executive | Euro 6 d-temp | GDI | PM Exhaust |  |  |  | 10 | 130 | 0 | 0 | 0.0014 | 0 | 0 | 0 | 1 | 0%
Passenger Cars | Petrol | Large-SUV-Executive | Euro 6 d-temp | GDI | SPN23 |  |  |  | 5 | 110 | 0 | 0 | 1968100000000 | 0 | 0 | 0 | 1 | 0%
Passenger Cars | Petrol | Large-SUV-Executive | Euro 6 d-temp | PFI | PM Exhaust |  |  |  | 10 | 130 | 0 | 0 | 0.0014 | 0 | 0 | 0 | 1 | 0%
Passenger Cars | Petrol | Large-SUV-Executive | Euro 6 d-temp | PFI | SPN23 |  |  |  | 5 | 110 | 0 | 0 | 1473500000000 | 0 | 0 | 0 | 1 | 0%
Passenger Cars | Petrol | Large-SUV-Executive | Euro 6 d-temp | GDI+GPF | PM Exhaust |  |  |  | 10 | 130 | 0 | 0 | 0.0014 | 0 | 0 | 0 | 1 | 0%
Passenger Cars | Petrol | Large-SUV-Executive | Euro 6 d-temp | GDI+GPF | SPN23 |  |  |  | 5 | 110 | 0 | 0 | 555281818181.818 | 0 | 0 | 0 | 1 | 0%
Passenger Cars | Petrol | Large-SUV-Executive | Euro 6 d/e | GDI | PM Exhaust |  |  |  | 10 | 130 | 0 | 0 | 0.0014 | 0 | 0 | 0 | 1 | 0%
Passenger Cars | Petrol | Large-SUV-Executive | Euro 6 d/e | GDI | SPN23 |  |  |  | 5 | 110 | 0 | 0 | 1968100000000 | 0 | 0 | 0 | 1 | 0%
Passenger Cars | Petrol | Large-SUV-Executive | Euro 6 d/e | PFI | PM Exhaust |  |  |  | 10 | 130 | 0 | 0 | 0.0014 | 0 | 0 | 0 | 1 | 0%
Passenger Cars | Petrol | Large-SUV-Executive | Euro 6 d/e | PFI | SPN23 |  |  |  | 5 | 110 | 0 | 0 | 1473500000000 | 0 | 0 | 0 | 1 | 0%
Passenger Cars | Petrol | Large-SUV-Executive | Euro 6 d/e | GDI+GPF | PM Exhaust |  |  |  | 10 | 130 | 0 | 0 | 0.0014 | 0 | 0 | 0 | 1 | 0%
Passenger Cars | Petrol | Large-SUV-Executive | Euro 6 d/e | GDI+GPF | SPN23 |  |  |  | 5 | 110 | 0 | 0 | 555281818181.818 | 0 | 0 | 0 | 1 | 0%
Passenger Cars | Petrol | Large-SUV-Executive | Euro 7 | GDI | PM Exhaust |  |  |  | 10 | 130 | 0 | 0 | 0.0014 | 0 | 0 | 0 | 1 | 0%
Passenger Cars | Petrol | Large-SUV-Executive | Euro 7 | GDI | SPN23 |  |  |  | 5 | 110 | 0 | 0 | 1968100000000 | 0 | 0 | 0 | 1 | 0%
Passenger Cars | Petrol | Large-SUV-Executive | Euro 7 | PFI | PM Exhaust |  |  |  | 10 | 130 | 0 | 0 | 0.0014 | 0 | 0 | 0 | 1 | 0%
Passenger Cars | Petrol | Large-SUV-Executive | Euro 7 | PFI | SPN23 |  |  |  | 5 | 110 | 0 | 0 | 1473500000000 | 0 | 0 | 0 | 1 | 0%
Passenger Cars | Petrol | Large-SUV-Executive | Euro 7 | GDI+GPF | PM Exhaust |  |  |  | 10 | 130 | 0 | 0 | 0.0014 | 0 | 0 | 0 | 1 | 0%
Passenger Cars | Petrol | Large-SUV-Executive | Euro 7 | GDI+GPF | SPN23 |  |  |  | 5 | 110 | 0 | 0 | 555281818181.818 | 0 | 0 | 0 | 1 | 0%
Passenger Cars | Petrol Hybrid | Mini | Euro 5 | GDI | PM Exhaust |  |  |  | 10 | 130 | 0 | 0 | 0.008 | 0 | 0 | 0 | 1 | 0%
Passenger Cars | Petrol Hybrid | Mini | Euro 5 | GDI | SPN23 |  |  |  | 5 | 110 | 0 | 0 | 1.8531e+12 | 0 | 0 | 0 | 1 | 0%
Passenger Cars | Petrol Hybrid | Mini | Euro 5 | PFI | PM Exhaust |  |  |  | 10 | 130 | 0 | 0 | 0.008 | 0 | 0 | 0 | 1 | 0%
Passenger Cars | Petrol Hybrid | Mini | Euro 5 | PFI | SPN23 |  |  |  | 5 | 110 | 0 | 0 | 1.3874e+12 | 0 | 0 | 0 | 1 | 0%
Passenger Cars | Petrol Hybrid | Mini | Euro 6 a/b/c | GDI | PM Exhaust |  |  |  | 10 | 130 | 0 | 0 | 0.0014 | 0 | 0 | 0 | 1 | 0%
Passenger Cars | Petrol Hybrid | Mini | Euro 6 a/b/c | GDI | SPN23 |  |  |  | 5 | 110 | 0 | 0 | 1968100000000 | 0 | 0 | 0 | 1 | 0%
Passenger Cars | Petrol Hybrid | Mini | Euro 6 a/b/c | PFI | PM Exhaust |  |  |  | 10 | 130 | 0 | 0 | 0.0014 | 0 | 0 | 0 | 1 | 0%
Passenger Cars | Petrol Hybrid | Mini | Euro 6 a/b/c | PFI | SPN23 |  |  |  | 5 | 110 | 0 | 0 | 1473500000000 | 0 | 0 | 0 | 1 | 0%
Passenger Cars | Petrol Hybrid | Mini | Euro 6 d-temp | GDI | PM Exhaust |  |  |  | 10 | 130 | 0 | 0 | 0.0014 | 0 | 0 | 0 | 1 | 0%
Passenger Cars | Petrol Hybrid | Mini | Euro 6 d-temp | GDI | SPN23 |  |  |  | 5 | 110 | 0 | 0 | 1968100000000 | 0 | 0 | 0 | 1 | 0%
Passenger Cars | Petrol Hybrid | Mini | Euro 6 d-temp | PFI | PM Exhaust |  |  |  | 10 | 130 | 0 | 0 | 0.0014 | 0 | 0 | 0 | 1 | 0%
Passenger Cars | Petrol Hybrid | Mini | Euro 6 d-temp | PFI | SPN23 |  |  |  | 5 | 110 | 0 | 0 | 1473500000000 | 0 | 0 | 0 | 1 | 0%
Passenger Cars | Petrol Hybrid | Mini | Euro 6 d-temp | GDI+GPF | PM Exhaust |  |  |  | 10 | 130 | 0 | 0 | 0.0014 | 0 | 0 | 0 | 1 | 0%
Passenger Cars | Petrol Hybrid | Mini | Euro 6 d-temp | GDI+GPF | SPN23 |  |  |  | 5 | 110 | 0 | 0 | 555281818181.818 | 0 | 0 | 0 | 1 | 0%
Passenger Cars | Petrol Hybrid | Mini | Euro 6 d/e | GDI | PM Exhaust |  |  |  | 10 | 130 | 0 | 0 | 0.0014 | 0 | 0 | 0 | 1 | 0%
Passenger Cars | Petrol Hybrid | Mini | Euro 6 d/e | GDI | SPN23 |  |  |  | 5 | 110 | 0 | 0 | 1968100000000 | 0 | 0 | 0 | 1 | 0%
Passenger Cars | Petrol Hybrid | Mini | Euro 6 d/e | PFI | PM Exhaust |  |  |  | 10 | 130 | 0 | 0 | 0.0014 | 0 | 0 | 0 | 1 | 0%
Passenger Cars | Petrol Hybrid | Mini | Euro 6 d/e | PFI | SPN23 |  |  |  | 5 | 110 | 0 | 0 | 1473500000000 | 0 | 0 | 0 | 1 | 0%
Passenger Cars | Petrol Hybrid | Mini | Euro 6 d/e | GDI+GPF | PM Exhaust |  |  |  | 10 | 130 | 0 | 0 | 0.0014 | 0 | 0 | 0 | 1 | 0%
Passenger Cars | Petrol Hybrid | Mini | Euro 6 d/e | GDI+GPF | SPN23 |  |  |  | 5 | 110 | 0 | 0 | 555281818181.818 | 0 | 0 | 0 | 1 | 0%
Passenger Cars | Petrol Hybrid | Mini | Euro 7 | GDI | PM Exhaust |  |  |  | 10 | 130 | 0 | 0 | 0.0014 | 0 | 0 | 0 | 1 | 0%
Passenger Cars | Petrol Hybrid | Mini | Euro 7 | GDI | SPN23 |  |  |  | 5 | 110 | 0 | 0 | 1968100000000 | 0 | 0 | 0 | 1 | 0%
Passenger Cars | Petrol Hybrid | Mini | Euro 7 | PFI | PM Exhaust |  |  |  | 10 | 130 | 0 | 0 | 0.0014 | 0 | 0 | 0 | 1 | 0%
Passenger Cars | Petrol Hybrid | Mini | Euro 7 | PFI | SPN23 |  |  |  | 5 | 110 | 0 | 0 | 1473500000000 | 0 | 0 | 0 | 1 | 0%
Passenger Cars | Petrol Hybrid | Mini | Euro 7 | GDI+GPF | PM Exhaust |  |  |  | 10 | 130 | 0 | 0 | 0.0014 | 0 | 0 | 0 | 1 | 0%
Passenger Cars | Petrol Hybrid | Mini | Euro 7 | GDI+GPF | SPN23 |  |  |  | 5 | 110 | 0 | 0 | 555281818181.818 | 0 | 0 | 0 | 1 | 0%
Passenger Cars | Petrol Hybrid | Small | Euro 5 | GDI | PM Exhaust |  |  |  | 10 | 130 | 0 | 0 | 0.008 | 0 | 0 | 0 | 1 | 0%
Passenger Cars | Petrol Hybrid | Small | Euro 5 | GDI | SPN23 |  |  |  | 5 | 110 | 0 | 0 | 1.8531e+12 | 0 | 0 | 0 | 1 | 0%
Passenger Cars | Petrol Hybrid | Small | Euro 5 | PFI | PM Exhaust |  |  |  | 10 | 130 | 0 | 0 | 0.008 | 0 | 0 | 0 | 1 | 0%
Passenger Cars | Petrol Hybrid | Small | Euro 5 | PFI | SPN23 |  |  |  | 5 | 110 | 0 | 0 | 1.3874e+12 | 0 | 0 | 0 | 1 | 0%
Passenger Cars | Petrol Hybrid | Small | Euro 6 a/b/c | GDI | PM Exhaust |  |  |  | 10 | 130 | 0 | 0 | 0.0014 | 0 | 0 | 0 | 1 | 0%
Passenger Cars | Petrol Hybrid | Small | Euro 6 a/b/c | GDI | SPN23 |  |  |  | 5 | 110 | 0 | 0 | 1968100000000 | 0 | 0 | 0 | 1 | 0%
Passenger Cars | Petrol Hybrid | Small | Euro 6 a/b/c | PFI | PM Exhaust |  |  |  | 10 | 130 | 0 | 0 | 0.0014 | 0 | 0 | 0 | 1 | 0%
Passenger Cars | Petrol Hybrid | Small | Euro 6 a/b/c | PFI | SPN23 |  |  |  | 5 | 110 | 0 | 0 | 1473500000000 | 0 | 0 | 0 | 1 | 0%
Passenger Cars | Petrol Hybrid | Small | Euro 6 d-temp | GDI | PM Exhaust |  |  |  | 10 | 130 | 0 | 0 | 0.0014 | 0 | 0 | 0 | 1 | 0%
Passenger Cars | Petrol Hybrid | Small | Euro 6 d-temp | GDI | SPN23 |  |  |  | 5 | 110 | 0 | 0 | 1968100000000 | 0 | 0 | 0 | 1 | 0%
Passenger Cars | Petrol Hybrid | Small | Euro 6 d-temp | PFI | PM Exhaust |  |  |  | 10 | 130 | 0 | 0 | 0.0014 | 0 | 0 | 0 | 1 | 0%
Passenger Cars | Petrol Hybrid | Small | Euro 6 d-temp | PFI | SPN23 |  |  |  | 5 | 110 | 0 | 0 | 1473500000000 | 0 | 0 | 0 | 1 | 0%
Passenger Cars | Petrol Hybrid | Small | Euro 6 d-temp | GDI+GPF | PM Exhaust |  |  |  | 10 | 130 | 0 | 0 | 0.0014 | 0 | 0 | 0 | 1 | 0%
Passenger Cars | Petrol Hybrid | Small | Euro 6 d-temp | GDI+GPF | SPN23 |  |  |  | 5 | 110 | 0 | 0 | 555281818181.818 | 0 | 0 | 0 | 1 | 0%
Passenger Cars | Petrol Hybrid | Small | Euro 6 d/e | GDI | PM Exhaust |  |  |  | 10 | 130 | 0 | 0 | 0.0014 | 0 | 0 | 0 | 1 | 0%
Passenger Cars | Petrol Hybrid | Small | Euro 6 d/e | GDI | SPN23 |  |  |  | 5 | 110 | 0 | 0 | 1968100000000 | 0 | 0 | 0 | 1 | 0%
Passenger Cars | Petrol Hybrid | Small | Euro 6 d/e | PFI | PM Exhaust |  |  |  | 10 | 130 | 0 | 0 | 0.0014 | 0 | 0 | 0 | 1 | 0%
Passenger Cars | Petrol Hybrid | Small | Euro 6 d/e | PFI | SPN23 |  |  |  | 5 | 110 | 0 | 0 | 1473500000000 | 0 | 0 | 0 | 1 | 0%
Passenger Cars | Petrol Hybrid | Small | Euro 6 d/e | GDI+GPF | PM Exhaust |  |  |  | 10 | 130 | 0 | 0 | 0.0014 | 0 | 0 | 0 | 1 | 0%
Passenger Cars | Petrol Hybrid | Small | Euro 6 d/e | GDI+GPF | SPN23 |  |  |  | 5 | 110 | 0 | 0 | 555281818181.818 | 0 | 0 | 0 | 1 | 0%
Passenger Cars | Petrol Hybrid | Small | Euro 7 | GDI | PM Exhaust |  |  |  | 10 | 130 | 0 | 0 | 0.0014 | 0 | 0 | 0 | 1 | 0%
Passenger Cars | Petrol Hybrid | Small | Euro 7 | GDI | SPN23 |  |  |  | 5 | 110 | 0 | 0 | 1968100000000 | 0 | 0 | 0 | 1 | 0%
Passenger Cars | Petrol Hybrid | Small | Euro 7 | PFI | PM Exhaust |  |  |  | 10 | 130 | 0 | 0 | 0.0014 | 0 | 0 | 0 | 1 | 0%
Passenger Cars | Petrol Hybrid | Small | Euro 7 | PFI | SPN23 |  |  |  | 5 | 110 | 0 | 0 | 1473500000000 | 0 | 0 | 0 | 1 | 0%
Passenger Cars | Petrol Hybrid | Small | Euro 7 | GDI+GPF | PM Exhaust |  |  |  | 10 | 130 | 0 | 0 | 0.0014 | 0 | 0 | 0 | 1 | 0%
Passenger Cars | Petrol Hybrid | Small | Euro 7 | GDI+GPF | SPN23 |  |  |  | 5 | 110 | 0 | 0 | 555281818181.818 | 0 | 0 | 0 | 1 | 0%
Passenger Cars | Petrol Hybrid | Medium | Euro 5 | GDI | PM Exhaust |  |  |  | 10 | 130 | 0 | 0 | 0.008 | 0 | 0 | 0 | 1 | 0%
Passenger Cars | Petrol Hybrid | Medium | Euro 5 | GDI | SPN23 |  |  |  | 5 | 110 | 0 | 0 | 1.8531e+12 | 0 | 0 | 0 | 1 | 0%
Passenger Cars | Petrol Hybrid | Medium | Euro 5 | PFI | PM Exhaust |  |  |  | 10 | 130 | 0 | 0 | 0.008 | 0 | 0 | 0 | 1 | 0%
Passenger Cars | Petrol Hybrid | Medium | Euro 5 | PFI | SPN23 |  |  |  | 5 | 110 | 0 | 0 | 1.3874e+12 | 0 | 0 | 0 | 1 | 0%
Passenger Cars | Petrol Hybrid | Medium | Euro 6 a/b/c | GDI | PM Exhaust |  |  |  | 10 | 130 | 0 | 0 | 0.0014 | 0 | 0 | 0 | 1 | 0%
Passenger Cars | Petrol Hybrid | Medium | Euro 6 a/b/c | GDI | SPN23 |  |  |  | 5 | 110 | 0 | 0 | 1968100000000 | 0 | 0 | 0 | 1 | 0%
Passenger Cars | Petrol Hybrid | Medium | Euro 6 a/b/c | PFI | PM Exhaust |  |  |  | 10 | 130 | 0 | 0 | 0.0014 | 0 | 0 | 0 | 1 | 0%
Passenger Cars | Petrol Hybrid | Medium | Euro 6 a/b/c | PFI | SPN23 |  |  |  | 5 | 110 | 0 | 0 | 1473500000000 | 0 | 0 | 0 | 1 | 0%
Passenger Cars | Petrol Hybrid | Medium | Euro 6 d-temp | GDI | PM Exhaust |  |  |  | 10 | 130 | 0 | 0 | 0.0014 | 0 | 0 | 0 | 1 | 0%
Passenger Cars | Petrol Hybrid | Medium | Euro 6 d-temp | GDI | SPN23 |  |  |  | 5 | 110 | 0 | 0 | 1968100000000 | 0 | 0 | 0 | 1 | 0%
Passenger Cars | Petrol Hybrid | Medium | Euro 6 d-temp | PFI | PM Exhaust |  |  |  | 10 | 130 | 0 | 0 | 0.0014 | 0 | 0 | 0 | 1 | 0%
Passenger Cars | Petrol Hybrid | Medium | Euro 6 d-temp | PFI | SPN23 |  |  |  | 5 | 110 | 0 | 0 | 1473500000000 | 0 | 0 | 0 | 1 | 0%
Passenger Cars | Petrol Hybrid | Medium | Euro 6 d-temp | GDI+GPF | PM Exhaust |  |  |  | 10 | 130 | 0 | 0 | 0.0014 | 0 | 0 | 0 | 1 | 0%
Passenger Cars | Petrol Hybrid | Medium | Euro 6 d-temp | GDI+GPF | SPN23 |  |  |  | 5 | 110 | 0 | 0 | 555281818181.818 | 0 | 0 | 0 | 1 | 0%
Passenger Cars | Petrol Hybrid | Medium | Euro 6 d/e | GDI | PM Exhaust |  |  |  | 10 | 130 | 0 | 0 | 0.0014 | 0 | 0 | 0 | 1 | 0%
Passenger Cars | Petrol Hybrid | Medium | Euro 6 d/e | GDI | SPN23 |  |  |  | 5 | 110 | 0 | 0 | 1968100000000 | 0 | 0 | 0 | 1 | 0%
Passenger Cars | Petrol Hybrid | Medium | Euro 6 d/e | PFI | PM Exhaust |  |  |  | 10 | 130 | 0 | 0 | 0.0014 | 0 | 0 | 0 | 1 | 0%
Passenger Cars | Petrol Hybrid | Medium | Euro 6 d/e | PFI | SPN23 |  |  |  | 5 | 110 | 0 | 0 | 1473500000000 | 0 | 0 | 0 | 1 | 0%
Passenger Cars | Petrol Hybrid | Medium | Euro 6 d/e | GDI+GPF | PM Exhaust |  |  |  | 10 | 130 | 0 | 0 | 0.0014 | 0 | 0 | 0 | 1 | 0%
Passenger Cars | Petrol Hybrid | Medium | Euro 6 d/e | GDI+GPF | SPN23 |  |  |  | 5 | 110 | 0 | 0 | 555281818181.818 | 0 | 0 | 0 | 1 | 0%
Passenger Cars | Petrol Hybrid | Medium | Euro 7 | GDI | PM Exhaust |  |  |  | 10 | 130 | 0 | 0 | 0.0014 | 0 | 0 | 0 | 1 | 0%
Passenger Cars | Petrol Hybrid | Medium | Euro 7 | GDI | SPN23 |  |  |  | 5 | 110 | 0 | 0 | 1968100000000 | 0 | 0 | 0 | 1 | 0%
Passenger Cars | Petrol Hybrid | Medium | Euro 7 | PFI | PM Exhaust |  |  |  | 10 | 130 | 0 | 0 | 0.0014 | 0 | 0 | 0 | 1 | 0%
Passenger Cars | Petrol Hybrid | Medium | Euro 7 | PFI | SPN23 |  |  |  | 5 | 110 | 0 | 0 | 1473500000000 | 0 | 0 | 0 | 1 | 0%
Passenger Cars | Petrol Hybrid | Medium | Euro 7 | GDI+GPF | PM Exhaust |  |  |  | 10 | 130 | 0 | 0 | 0.0014 | 0 | 0 | 0 | 1 | 0%
Passenger Cars | Petrol Hybrid | Medium | Euro 7 | GDI+GPF | SPN23 |  |  |  | 5 | 110 | 0 | 0 | 555281818181.818 | 0 | 0 | 0 | 1 | 0%
Passenger Cars | Petrol Hybrid | Large-SUV-Executive | Euro 5 | GDI | PM Exhaust |  |  |  | 10 | 130 | 0 | 0 | 0.008 | 0 | 0 | 0 | 1 | 0%
Passenger Cars | Petrol Hybrid | Large-SUV-Executive | Euro 5 | GDI | SPN23 |  |  |  | 5 | 110 | 0 | 0 | 1.8531e+12 | 0 | 0 | 0 | 1 | 0%
Passenger Cars | Petrol Hybrid | Large-SUV-Executive | Euro 5 | PFI | PM Exhaust |  |  |  | 10 | 130 | 0 | 0 | 0.008 | 0 | 0 | 0 | 1 | 0%
Passenger Cars | Petrol Hybrid | Large-SUV-Executive | Euro 5 | PFI | SPN23 |  |  |  | 5 | 110 | 0 | 0 | 1.3874e+12 | 0 | 0 | 0 | 1 | 0%
Passenger Cars | Petrol Hybrid | Large-SUV-Executive | Euro 6 a/b/c | GDI | PM Exhaust |  |  |  | 10 | 130 | 0 | 0 | 0.0014 | 0 | 0 | 0 | 1 | 0%
Passenger Cars | Petrol Hybrid | Large-SUV-Executive | Euro 6 a/b/c | GDI | SPN23 |  |  |  | 5 | 110 | 0 | 0 | 1968100000000 | 0 | 0 | 0 | 1 | 0%
Passenger Cars | Petrol Hybrid | Large-SUV-Executive | Euro 6 a/b/c | PFI | PM Exhaust |  |  |  | 10 | 130 | 0 | 0 | 0.0014 | 0 | 0 | 0 | 1 | 0%
Passenger Cars | Petrol Hybrid | Large-SUV-Executive | Euro 6 a/b/c | PFI | SPN23 |  |  |  | 5 | 110 | 0 | 0 | 1473500000000 | 0 | 0 | 0 | 1 | 0%
Passenger Cars | Petrol Hybrid | Large-SUV-Executive | Euro 6 d-temp | GDI | PM Exhaust |  |  |  | 10 | 130 | 0 | 0 | 0.0014 | 0 | 0 | 0 | 1 | 0%
Passenger Cars | Petrol Hybrid | Large-SUV-Executive | Euro 6 d-temp | GDI | SPN23 |  |  |  | 5 | 110 | 0 | 0 | 1968100000000 | 0 | 0 | 0 | 1 | 0%
Passenger Cars | Petrol Hybrid | Large-SUV-Executive | Euro 6 d-temp | PFI | PM Exhaust |  |  |  | 10 | 130 | 0 | 0 | 0.0014 | 0 | 0 | 0 | 1 | 0%
Passenger Cars | Petrol Hybrid | Large-SUV-Executive | Euro 6 d-temp | PFI | SPN23 |  |  |  | 5 | 110 | 0 | 0 | 1473500000000 | 0 | 0 | 0 | 1 | 0%
Passenger Cars | Petrol Hybrid | Large-SUV-Executive | Euro 6 d-temp | GDI+GPF | PM Exhaust |  |  |  | 10 | 130 | 0 | 0 | 0.0014 | 0 | 0 | 0 | 1 | 0%
Passenger Cars | Petrol Hybrid | Large-SUV-Executive | Euro 6 d-temp | GDI+GPF | SPN23 |  |  |  | 5 | 110 | 0 | 0 | 555281818181.818 | 0 | 0 | 0 | 1 | 0%
Passenger Cars | Petrol Hybrid | Large-SUV-Executive | Euro 6 d/e | GDI | PM Exhaust |  |  |  | 10 | 130 | 0 | 0 | 0.0014 | 0 | 0 | 0 | 1 | 0%
Passenger Cars | Petrol Hybrid | Large-SUV-Executive | Euro 6 d/e | GDI | SPN23 |  |  |  | 5 | 110 | 0 | 0 | 1968100000000 | 0 | 0 | 0 | 1 | 0%
Passenger Cars | Petrol Hybrid | Large-SUV-Executive | Euro 6 d/e | PFI | PM Exhaust |  |  |  | 10 | 130 | 0 | 0 | 0.0014 | 0 | 0 | 0 | 1 | 0%
Passenger Cars | Petrol Hybrid | Large-SUV-Executive | Euro 6 d/e | PFI | SPN23 |  |  |  | 5 | 110 | 0 | 0 | 1473500000000 | 0 | 0 | 0 | 1 | 0%
Passenger Cars | Petrol Hybrid | Large-SUV-Executive | Euro 6 d/e | GDI+GPF | PM Exhaust |  |  |  | 10 | 130 | 0 | 0 | 0.0014 | 0 | 0 | 0 | 1 | 0%
Passenger Cars | Petrol Hybrid | Large-SUV-Executive | Euro 6 d/e | GDI+GPF | SPN23 |  |  |  | 5 | 110 | 0 | 0 | 555281818181.818 | 0 | 0 | 0 | 1 | 0%
Passenger Cars | Petrol Hybrid | Large-SUV-Executive | Euro 7 | GDI | PM Exhaust |  |  |  | 10 | 130 | 0 | 0 | 0.0014 | 0 | 0 | 0 | 1 | 0%
Passenger Cars | Petrol Hybrid | Large-SUV-Executive | Euro 7 | GDI | SPN23 |  |  |  | 5 | 110 | 0 | 0 | 1968100000000 | 0 | 0 | 0 | 1 | 0%
Passenger Cars | Petrol Hybrid | Large-SUV-Executive | Euro 7 | PFI | PM Exhaust |  |  |  | 10 | 130 | 0 | 0 | 0.0014 | 0 | 0 | 0 | 1 | 0%
Passenger Cars | Petrol Hybrid | Large-SUV-Executive | Euro 7 | PFI | SPN23 |  |  |  | 5 | 110 | 0 | 0 | 1473500000000 | 0 | 0 | 0 | 1 | 0%
Passenger Cars | Petrol Hybrid | Large-SUV-Executive | Euro 7 | GDI+GPF | PM Exhaust |  |  |  | 10 | 130 | 0 | 0 | 0.0014 | 0 | 0 | 0 | 1 | 0%
Passenger Cars | Petrol Hybrid | Large-SUV-Executive | Euro 7 | GDI+GPF | SPN23 |  |  |  | 5 | 110 | 0 | 0 | 555281818181.818 | 0 | 0 | 0 | 1 | 0%
Passenger Cars | Petrol PHEV ~ Petrol | Small | Euro 6 a/b/c | GDI | PM Exhaust |  |  |  | 10 | 130 | 0 | 0 | 0.0014 | 0 | 0 | 0 | 1 | 0%
Passenger Cars | Petrol PHEV ~ Petrol | Small | Euro 6 a/b/c | GDI | SPN23 |  |  |  | 5 | 110 | 0 | 0 | 1968100000000 | 0 | 0 | 0 | 1 | 0%
Passenger Cars | Petrol PHEV ~ Petrol | Small | Euro 6 a/b/c | PFI | PM Exhaust |  |  |  | 10 | 130 | 0 | 0 | 0.0014 | 0 | 0 | 0 | 1 | 0%
Passenger Cars | Petrol PHEV ~ Petrol | Small | Euro 6 a/b/c | PFI | SPN23 |  |  |  | 5 | 110 | 0 | 0 | 1473500000000 | 0 | 0 | 0 | 1 | 0%
Passenger Cars | Petrol PHEV ~ Petrol | Small | Euro 6 d-temp | GDI | PM Exhaust |  |  |  | 10 | 130 | 0 | 0 | 0.0014 | 0 | 0 | 0 | 1 | 0%
Passenger Cars | Petrol PHEV ~ Petrol | Small | Euro 6 d-temp | GDI | SPN23 |  |  |  | 5 | 110 | 0 | 0 | 1968100000000 | 0 | 0 | 0 | 1 | 0%
Passenger Cars | Petrol PHEV ~ Petrol | Small | Euro 6 d-temp | PFI | PM Exhaust |  |  |  | 10 | 130 | 0 | 0 | 0.0014 | 0 | 0 | 0 | 1 | 0%
Passenger Cars | Petrol PHEV ~ Petrol | Small | Euro 6 d-temp | PFI | SPN23 |  |  |  | 5 | 110 | 0 | 0 | 1473500000000 | 0 | 0 | 0 | 1 | 0%
Passenger Cars | Petrol PHEV ~ Petrol | Small | Euro 6 d-temp | GDI+GPF | PM Exhaust |  |  |  | 10 | 130 | 0 | 0 | 0.0014 | 0 | 0 | 0 | 1 | 0%
Passenger Cars | Petrol PHEV ~ Petrol | Small | Euro 6 d-temp | GDI+GPF | SPN23 |  |  |  | 5 | 110 | 0 | 0 | 555281818181.818 | 0 | 0 | 0 | 1 | 0%
Passenger Cars | Petrol PHEV ~ Petrol | Small | Euro 6 d/e | GDI | PM Exhaust |  |  |  | 10 | 130 | 0 | 0 | 0.0014 | 0 | 0 | 0 | 1 | 0%
Passenger Cars | Petrol PHEV ~ Petrol | Small | Euro 6 d/e | GDI | SPN23 |  |  |  | 5 | 110 | 0 | 0 | 1968100000000 | 0 | 0 | 0 | 1 | 0%
Passenger Cars | Petrol PHEV ~ Petrol | Small | Euro 6 d/e | PFI | PM Exhaust |  |  |  | 10 | 130 | 0 | 0 | 0.0014 | 0 | 0 | 0 | 1 | 0%
Passenger Cars | Petrol PHEV ~ Petrol | Small | Euro 6 d/e | PFI | SPN23 |  |  |  | 5 | 110 | 0 | 0 | 1473500000000 | 0 | 0 | 0 | 1 | 0%
Passenger Cars | Petrol PHEV ~ Petrol | Small | Euro 6 d/e | GDI+GPF | PM Exhaust |  |  |  | 10 | 130 | 0 | 0 | 0.0014 | 0 | 0 | 0 | 1 | 0%
Passenger Cars | Petrol PHEV ~ Petrol | Small | Euro 6 d/e | GDI+GPF | SPN23 |  |  |  | 5 | 110 | 0 | 0 | 555281818181.818 | 0 | 0 | 0 | 1 | 0%
Passenger Cars | Petrol PHEV ~ Petrol | Small | Euro 7 | GDI | PM Exhaust |  |  |  | 10 | 130 | 0 | 0 | 0.0014 | 0 | 0 | 0 | 1 | 0%
Passenger Cars | Petrol PHEV ~ Petrol | Small | Euro 7 | GDI | SPN23 |  |  |  | 5 | 110 | 0 | 0 | 1968100000000 | 0 | 0 | 0 | 1 | 0%
Passenger Cars | Petrol PHEV ~ Petrol | Small | Euro 7 | PFI | PM Exhaust |  |  |  | 10 | 130 | 0 | 0 | 0.0014 | 0 | 0 | 0 | 1 | 0%
Passenger Cars | Petrol PHEV ~ Petrol | Small | Euro 7 | PFI | SPN23 |  |  |  | 5 | 110 | 0 | 0 | 1473500000000 | 0 | 0 | 0 | 1 | 0%
Passenger Cars | Petrol PHEV ~ Petrol | Small | Euro 7 | GDI+GPF | PM Exhaust |  |  |  | 10 | 130 | 0 | 0 | 0.0014 | 0 | 0 | 0 | 1 | 0%
Passenger Cars | Petrol PHEV ~ Petrol | Small | Euro 7 | GDI+GPF | SPN23 |  |  |  | 5 | 110 | 0 | 0 | 555281818181.818 | 0 | 0 | 0 | 1 | 0%
Passenger Cars | Petrol PHEV ~ Petrol | Medium | Euro 6 a/b/c | GDI | PM Exhaust |  |  |  | 10 | 130 | 0 | 0 | 0.0014 | 0 | 0 | 0 | 1 | 0%
Passenger Cars | Petrol PHEV ~ Petrol | Medium | Euro 6 a/b/c | GDI | SPN23 |  |  |  | 5 | 110 | 0 | 0 | 1968100000000 | 0 | 0 | 0 | 1 | 0%
Passenger Cars | Petrol PHEV ~ Petrol | Medium | Euro 6 a/b/c | PFI | PM Exhaust |  |  |  | 10 | 130 | 0 | 0 | 0.0014 | 0 | 0 | 0 | 1 | 0%
Passenger Cars | Petrol PHEV ~ Petrol | Medium | Euro 6 a/b/c | PFI | SPN23 |  |  |  | 5 | 110 | 0 | 0 | 1473500000000 | 0 | 0 | 0 | 1 | 0%
Passenger Cars | Petrol PHEV ~ Petrol | Medium | Euro 6 d-temp | GDI | PM Exhaust |  |  |  | 10 | 130 | 0 | 0 | 0.0014 | 0 | 0 | 0 | 1 | 0%
Passenger Cars | Petrol PHEV ~ Petrol | Medium | Euro 6 d-temp | GDI | SPN23 |  |  |  | 5 | 110 | 0 | 0 | 1968100000000 | 0 | 0 | 0 | 1 | 0%
Passenger Cars | Petrol PHEV ~ Petrol | Medium | Euro 6 d-temp | PFI | PM Exhaust |  |  |  | 10 | 130 | 0 | 0 | 0.0014 | 0 | 0 | 0 | 1 | 0%
Passenger Cars | Petrol PHEV ~ Petrol | Medium | Euro 6 d-temp | PFI | SPN23 |  |  |  | 5 | 110 | 0 | 0 | 1473500000000 | 0 | 0 | 0 | 1 | 0%
Passenger Cars | Petrol PHEV ~ Petrol | Medium | Euro 6 d-temp | GDI+GPF | PM Exhaust |  |  |  | 10 | 130 | 0 | 0 | 0.0014 | 0 | 0 | 0 | 1 | 0%
Passenger Cars | Petrol PHEV ~ Petrol | Medium | Euro 6 d-temp | GDI+GPF | SPN23 |  |  |  | 5 | 110 | 0 | 0 | 555281818181.818 | 0 | 0 | 0 | 1 | 0%
Passenger Cars | Petrol PHEV ~ Petrol | Medium | Euro 6 d/e | GDI | PM Exhaust |  |  |  | 10 | 130 | 0 | 0 | 0.0014 | 0 | 0 | 0 | 1 | 0%
Passenger Cars | Petrol PHEV ~ Petrol | Medium | Euro 6 d/e | GDI | SPN23 |  |  |  | 5 | 110 | 0 | 0 | 1968100000000 | 0 | 0 | 0 | 1 | 0%
Passenger Cars | Petrol PHEV ~ Petrol | Medium | Euro 6 d/e | PFI | PM Exhaust |  |  |  | 10 | 130 | 0 | 0 | 0.0014 | 0 | 0 | 0 | 1 | 0%
Passenger Cars | Petrol PHEV ~ Petrol | Medium | Euro 6 d/e | PFI | SPN23 |  |  |  | 5 | 110 | 0 | 0 | 1473500000000 | 0 | 0 | 0 | 1 | 0%
Passenger Cars | Petrol PHEV ~ Petrol | Medium | Euro 6 d/e | GDI+GPF | PM Exhaust |  |  |  | 10 | 130 | 0 | 0 | 0.0014 | 0 | 0 | 0 | 1 | 0%
Passenger Cars | Petrol PHEV ~ Petrol | Medium | Euro 6 d/e | GDI+GPF | SPN23 |  |  |  | 5 | 110 | 0 | 0 | 555281818181.818 | 0 | 0 | 0 | 1 | 0%
Passenger Cars | Petrol PHEV ~ Petrol | Medium | Euro 7 | GDI | PM Exhaust |  |  |  | 10 | 130 | 0 | 0 | 0.0014 | 0 | 0 | 0 | 1 | 0%
Passenger Cars | Petrol PHEV ~ Petrol | Medium | Euro 7 | GDI | SPN23 |  |  |  | 5 | 110 | 0 | 0 | 1968100000000 | 0 | 0 | 0 | 1 | 0%
Passenger Cars | Petrol PHEV ~ Petrol | Medium | Euro 7 | PFI | PM Exhaust |  |  |  | 10 | 130 | 0 | 0 | 0.0014 | 0 | 0 | 0 | 1 | 0%
Passenger Cars | Petrol PHEV ~ Petrol | Medium | Euro 7 | PFI | SPN23 |  |  |  | 5 | 110 | 0 | 0 | 1473500000000 | 0 | 0 | 0 | 1 | 0%
Passenger Cars | Petrol PHEV ~ Petrol | Medium | Euro 7 | GDI+GPF | PM Exhaust |  |  |  | 10 | 130 | 0 | 0 | 0.0014 | 0 | 0 | 0 | 1 | 0%
Passenger Cars | Petrol PHEV ~ Petrol | Medium | Euro 7 | GDI+GPF | SPN23 |  |  |  | 5 | 110 | 0 | 0 | 555281818181.818 | 0 | 0 | 0 | 1 | 0%
Passenger Cars | Petrol PHEV ~ Petrol | Large-SUV-Executive | Euro 6 a/b/c | GDI | PM Exhaust |  |  |  | 10 | 130 | 0 | 0 | 0.0014 | 0 | 0 | 0 | 1 | 0%
Passenger Cars | Petrol PHEV ~ Petrol | Large-SUV-Executive | Euro 6 a/b/c | GDI | SPN23 |  |  |  | 5 | 110 | 0 | 0 | 1968100000000 | 0 | 0 | 0 | 1 | 0%
Passenger Cars | Petrol PHEV ~ Petrol | Large-SUV-Executive | Euro 6 a/b/c | PFI | PM Exhaust |  |  |  | 10 | 130 | 0 | 0 | 0.0014 | 0 | 0 | 0 | 1 | 0%
Passenger Cars | Petrol PHEV ~ Petrol | Large-SUV-Executive | Euro 6 a/b/c | PFI | SPN23 |  |  |  | 5 | 110 | 0 | 0 | 1473500000000 | 0 | 0 | 0 | 1 | 0%
Passenger Cars | Petrol PHEV ~ Petrol | Large-SUV-Executive | Euro 6 d-temp | GDI | PM Exhaust |  |  |  | 10 | 130 | 0 | 0 | 0.0014 | 0 | 0 | 0 | 1 | 0%
Passenger Cars | Petrol PHEV ~ Petrol | Large-SUV-Executive | Euro 6 d-temp | GDI | SPN23 |  |  |  | 5 | 110 | 0 | 0 | 1968100000000 | 0 | 0 | 0 | 1 | 0%
Passenger Cars | Petrol PHEV ~ Petrol | Large-SUV-Executive | Euro 6 d-temp | PFI | PM Exhaust |  |  |  | 10 | 130 | 0 | 0 | 0.0014 | 0 | 0 | 0 | 1 | 0%
Passenger Cars | Petrol PHEV ~ Petrol | Large-SUV-Executive | Euro 6 d-temp | PFI | SPN23 |  |  |  | 5 | 110 | 0 | 0 | 1473500000000 | 0 | 0 | 0 | 1 | 0%
Passenger Cars | Petrol PHEV ~ Petrol | Large-SUV-Executive | Euro 6 d-temp | GDI+GPF | PM Exhaust |  |  |  | 10 | 130 | 0 | 0 | 0.0014 | 0 | 0 | 0 | 1 | 0%
Passenger Cars | Petrol PHEV ~ Petrol | Large-SUV-Executive | Euro 6 d-temp | GDI+GPF | SPN23 |  |  |  | 5 | 110 | 0 | 0 | 555281818181.818 | 0 | 0 | 0 | 1 | 0%
Passenger Cars | Petrol PHEV ~ Petrol | Large-SUV-Executive | Euro 6 d/e | GDI | PM Exhaust |  |  |  | 10 | 130 | 0 | 0 | 0.0014 | 0 | 0 | 0 | 1 | 0%
Passenger Cars | Petrol PHEV ~ Petrol | Large-SUV-Executive | Euro 6 d/e | GDI | SPN23 |  |  |  | 5 | 110 | 0 | 0 | 1968100000000 | 0 | 0 | 0 | 1 | 0%
Passenger Cars | Petrol PHEV ~ Petrol | Large-SUV-Executive | Euro 6 d/e | PFI | PM Exhaust |  |  |  | 10 | 130 | 0 | 0 | 0.0014 | 0 | 0 | 0 | 1 | 0%
Passenger Cars | Petrol PHEV ~ Petrol | Large-SUV-Executive | Euro 6 d/e | PFI | SPN23 |  |  |  | 5 | 110 | 0 | 0 | 1473500000000 | 0 | 0 | 0 | 1 | 0%
Passenger Cars | Petrol PHEV ~ Petrol | Large-SUV-Executive | Euro 6 d/e | GDI+GPF | PM Exhaust |  |  |  | 10 | 130 | 0 | 0 | 0.0014 | 0 | 0 | 0 | 1 | 0%
Passenger Cars | Petrol PHEV ~ Petrol | Large-SUV-Executive | Euro 6 d/e | GDI+GPF | SPN23 |  |  |  | 5 | 110 | 0 | 0 | 555281818181.818 | 0 | 0 | 0 | 1 | 0%
Passenger Cars | Petrol PHEV ~ Petrol | Large-SUV-Executive | Euro 7 | GDI | PM Exhaust |  |  |  | 10 | 130 | 0 | 0 | 0.0014 | 0 | 0 | 0 | 1 | 0%
Passenger Cars | Petrol PHEV ~ Petrol | Large-SUV-Executive | Euro 7 | GDI | SPN23 |  |  |  | 5 | 110 | 0 | 0 | 1968100000000 | 0 | 0 | 0 | 1 | 0%
Passenger Cars | Petrol PHEV ~ Petrol | Large-SUV-Executive | Euro 7 | PFI | PM Exhaust |  |  |  | 10 | 130 | 0 | 0 | 0.0014 | 0 | 0 | 0 | 1 | 0%
Passenger Cars | Petrol PHEV ~ Petrol | Large-SUV-Executive | Euro 7 | PFI | SPN23 |  |  |  | 5 | 110 | 0 | 0 | 1473500000000 | 0 | 0 | 0 | 1 | 0%
Passenger Cars | Petrol PHEV ~ Petrol | Large-SUV-Executive | Euro 7 | GDI+GPF | PM Exhaust |  |  |  | 10 | 130 | 0 | 0 | 0.0014 | 0 | 0 | 0 | 1 | 0%
Passenger Cars | Petrol PHEV ~ Petrol | Large-SUV-Executive | Euro 7 | GDI+GPF | SPN23 |  |  |  | 5 | 110 | 0 | 0 | 555281818181.818 | 0 | 0 | 0 | 1 | 0%
Passenger Cars | Diesel | Mini | Euro 5 | DPF | PM Exhaust |  |  |  | 10 | 130 | 0 | 0 | 0.00064 | 0 | 0 | 0 | 1 | 0%
Passenger Cars | Diesel | Mini | Euro 5 | DPF | SPN23 |  |  |  | 5 | 110 | 0 | 0 | 209166666666.667 | 0 | 0 | 0 | 1 | 0%
Passenger Cars | Diesel | Mini | Euro 5 | DPF With S/W Update | PM Exhaust |  |  |  | 10 | 130 | 0 | 0 | 0.00064 | 0 | 0 | 0 | 1 | 0%
Passenger Cars | Diesel | Mini | Euro 5 | DPF With S/W Update | SPN23 |  |  |  | 5 | 110 | 0 | 0 | 209166666666.667 | 0 | 0 | 0 | 1 | 0%
Passenger Cars | Diesel | Mini | Euro 6 a/b/c | DPF | PM Exhaust |  |  |  | 10 | 130 | 0 | 0 | 0.00064 | 0 | 0 | 0 | 1 | 0%
Passenger Cars | Diesel | Mini | Euro 6 a/b/c | DPF | SPN23 |  |  |  | 5 | 110 | 0 | 0 | 172496065254.237 | 0 | 0 | 0 | 1 | 0%
Passenger Cars | Diesel | Mini | Euro 6 a/b/c | DPF+SCR | PM Exhaust |  |  |  | 10 | 130 | 0 | 0 | 0.00064 | 0 | 0 | 0 | 1 | 0%
Passenger Cars | Diesel | Mini | Euro 6 a/b/c | DPF+SCR | SPN23 |  |  |  | 5 | 110 | 0 | 0 | 172496065254.237 | 0 | 0 | 0 | 1 | 0%
Passenger Cars | Diesel | Mini | Euro 6 a/b/c | LNT+DPF | PM Exhaust |  |  |  | 10 | 130 | 0 | 0 | 0.00064 | 0 | 0 | 0 | 1 | 0%
Passenger Cars | Diesel | Mini | Euro 6 a/b/c | LNT+DPF | SPN23 |  |  |  | 5 | 110 | 0 | 0 | 172496065254.237 | 0 | 0 | 0 | 1 | 0%
Passenger Cars | Diesel | Mini | Euro 6 d-temp | DPF | PM Exhaust |  |  |  | 10 | 130 | 0 | 0 | 0.00064 | 0 | 0 | 0 | 1 | 0%
Passenger Cars | Diesel | Mini | Euro 6 d-temp | DPF | SPN23 |  |  |  | 5 | 110 | 0 | 0 | 172496065254.237 | 0 | 0 | 0 | 1 | 0%
Passenger Cars | Diesel | Mini | Euro 6 d-temp | DPF+SCR | PM Exhaust |  |  |  | 10 | 130 | 0 | 0 | 0.00064 | 0 | 0 | 0 | 1 | 0%
Passenger Cars | Diesel | Mini | Euro 6 d-temp | DPF+SCR | SPN23 |  |  |  | 5 | 110 | 0 | 0 | 172496065254.237 | 0 | 0 | 0 | 1 | 0%
Passenger Cars | Diesel | Mini | Euro 6 d-temp | LNT+DPF | PM Exhaust |  |  |  | 10 | 130 | 0 | 0 | 0.00064 | 0 | 0 | 0 | 1 | 0%
Passenger Cars | Diesel | Mini | Euro 6 d-temp | LNT+DPF | SPN23 |  |  |  | 5 | 110 | 0 | 0 | 172496065254.237 | 0 | 0 | 0 | 1 | 0%
Passenger Cars | Diesel | Mini | Euro 6 d/e | DPF | PM Exhaust |  |  |  | 10 | 130 | 0 | 0 | 0.00064 | 0 | 0 | 0 | 1 | 0%
Passenger Cars | Diesel | Mini | Euro 6 d/e | DPF | SPN23 |  |  |  | 5 | 110 | 0 | 0 | 172496065254.237 | 0 | 0 | 0 | 1 | 0%
Passenger Cars | Diesel | Mini | Euro 6 d/e | DPF+SCR | PM Exhaust |  |  |  | 10 | 130 | 0 | 0 | 0.00064 | 0 | 0 | 0 | 1 | 0%
Passenger Cars | Diesel | Mini | Euro 6 d/e | DPF+SCR | SPN23 |  |  |  | 5 | 110 | 0 | 0 | 172496065254.237 | 0 | 0 | 0 | 1 | 0%
Passenger Cars | Diesel | Mini | Euro 6 d/e | LNT+DPF | PM Exhaust |  |  |  | 10 | 130 | 0 | 0 | 0.00064 | 0 | 0 | 0 | 1 | 0%
Passenger Cars | Diesel | Mini | Euro 6 d/e | LNT+DPF | SPN23 |  |  |  | 5 | 110 | 0 | 0 | 172496065254.237 | 0 | 0 | 0 | 1 | 0%
Passenger Cars | Diesel | Mini | Euro 7 | DPF | PM Exhaust |  |  |  | 10 | 130 | 0 | 0 | 0.00064 | 0 | 0 | 0 | 1 | 0%
Passenger Cars | Diesel | Mini | Euro 7 | DPF | SPN23 |  |  |  | 5 | 110 | 0 | 0 | 172496065254.237 | 0 | 0 | 0 | 1 | 0%
Passenger Cars | Diesel | Mini | Euro 7 | DPF+SCR | PM Exhaust |  |  |  | 10 | 130 | 0 | 0 | 0.00064 | 0 | 0 | 0 | 1 | 0%
Passenger Cars | Diesel | Mini | Euro 7 | DPF+SCR | SPN23 |  |  |  | 5 | 110 | 0 | 0 | 172496065254.237 | 0 | 0 | 0 | 1 | 0%
Passenger Cars | Diesel | Mini | Euro 7 | LNT+DPF | PM Exhaust |  |  |  | 10 | 130 | 0 | 0 | 0.00064 | 0 | 0 | 0 | 1 | 0%
Passenger Cars | Diesel | Mini | Euro 7 | LNT+DPF | SPN23 |  |  |  | 5 | 110 | 0 | 0 | 172496065254.237 | 0 | 0 | 0 | 1 | 0%
Passenger Cars | Diesel | Small | Euro 5 | DPF | PM Exhaust |  |  |  | 10 | 130 | 0 | 0 | 0.00064 | 0 | 0 | 0 | 1 | 0%
Passenger Cars | Diesel | Small | Euro 5 | DPF | SPN23 |  |  |  | 5 | 110 | 0 | 0 | 209166666666.667 | 0 | 0 | 0 | 1 | 0%
Passenger Cars | Diesel | Small | Euro 5 | DPF With S/W Update | PM Exhaust |  |  |  | 10 | 130 | 0 | 0 | 0.00064 | 0 | 0 | 0 | 1 | 0%
Passenger Cars | Diesel | Small | Euro 5 | DPF With S/W Update | SPN23 |  |  |  | 5 | 110 | 0 | 0 | 209166666666.667 | 0 | 0 | 0 | 1 | 0%
Passenger Cars | Diesel | Small | Euro 6 a/b/c | DPF | PM Exhaust |  |  |  | 10 | 130 | 0 | 0 | 0.00064 | 0 | 0 | 0 | 1 | 0%
Passenger Cars | Diesel | Small | Euro 6 a/b/c | DPF | SPN23 |  |  |  | 5 | 110 | 0 | 0 | 172496065254.237 | 0 | 0 | 0 | 1 | 0%
Passenger Cars | Diesel | Small | Euro 6 a/b/c | DPF+SCR | PM Exhaust |  |  |  | 10 | 130 | 0 | 0 | 0.00064 | 0 | 0 | 0 | 1 | 0%
Passenger Cars | Diesel | Small | Euro 6 a/b/c | DPF+SCR | SPN23 |  |  |  | 5 | 110 | 0 | 0 | 172496065254.237 | 0 | 0 | 0 | 1 | 0%
Passenger Cars | Diesel | Small | Euro 6 a/b/c | LNT+DPF | PM Exhaust |  |  |  | 10 | 130 | 0 | 0 | 0.00064 | 0 | 0 | 0 | 1 | 0%
Passenger Cars | Diesel | Small | Euro 6 a/b/c | LNT+DPF | SPN23 |  |  |  | 5 | 110 | 0 | 0 | 172496065254.237 | 0 | 0 | 0 | 1 | 0%
Passenger Cars | Diesel | Small | Euro 6 d-temp | DPF | PM Exhaust |  |  |  | 10 | 130 | 0 | 0 | 0.00064 | 0 | 0 | 0 | 1 | 0%
Passenger Cars | Diesel | Small | Euro 6 d-temp | DPF | SPN23 |  |  |  | 5 | 110 | 0 | 0 | 172496065254.237 | 0 | 0 | 0 | 1 | 0%
Passenger Cars | Diesel | Small | Euro 6 d-temp | DPF+SCR | PM Exhaust |  |  |  | 10 | 130 | 0 | 0 | 0.00064 | 0 | 0 | 0 | 1 | 0%
Passenger Cars | Diesel | Small | Euro 6 d-temp | DPF+SCR | SPN23 |  |  |  | 5 | 110 | 0 | 0 | 172496065254.237 | 0 | 0 | 0 | 1 | 0%
Passenger Cars | Diesel | Small | Euro 6 d-temp | LNT+DPF | PM Exhaust |  |  |  | 10 | 130 | 0 | 0 | 0.00064 | 0 | 0 | 0 | 1 | 0%
Passenger Cars | Diesel | Small | Euro 6 d-temp | LNT+DPF | SPN23 |  |  |  | 5 | 110 | 0 | 0 | 172496065254.237 | 0 | 0 | 0 | 1 | 0%
Passenger Cars | Diesel | Small | Euro 6 d/e | DPF | PM Exhaust |  |  |  | 10 | 130 | 0 | 0 | 0.00064 | 0 | 0 | 0 | 1 | 0%
Passenger Cars | Diesel | Small | Euro 6 d/e | DPF | SPN23 |  |  |  | 5 | 110 | 0 | 0 | 172496065254.237 | 0 | 0 | 0 | 1 | 0%
Passenger Cars | Diesel | Small | Euro 6 d/e | DPF+SCR | PM Exhaust |  |  |  | 10 | 130 | 0 | 0 | 0.00064 | 0 | 0 | 0 | 1 | 0%
Passenger Cars | Diesel | Small | Euro 6 d/e | DPF+SCR | SPN23 |  |  |  | 5 | 110 | 0 | 0 | 172496065254.237 | 0 | 0 | 0 | 1 | 0%
Passenger Cars | Diesel | Small | Euro 6 d/e | LNT+DPF | PM Exhaust |  |  |  | 10 | 130 | 0 | 0 | 0.00064 | 0 | 0 | 0 | 1 | 0%
Passenger Cars | Diesel | Small | Euro 6 d/e | LNT+DPF | SPN23 |  |  |  | 5 | 110 | 0 | 0 | 172496065254.237 | 0 | 0 | 0 | 1 | 0%
Passenger Cars | Diesel | Small | Euro 7 | DPF | PM Exhaust |  |  |  | 10 | 130 | 0 | 0 | 0.00064 | 0 | 0 | 0 | 1 | 0%
Passenger Cars | Diesel | Small | Euro 7 | DPF | SPN23 |  |  |  | 5 | 110 | 0 | 0 | 172496065254.237 | 0 | 0 | 0 | 1 | 0%
Passenger Cars | Diesel | Small | Euro 7 | DPF+SCR | PM Exhaust |  |  |  | 10 | 130 | 0 | 0 | 0.00064 | 0 | 0 | 0 | 1 | 0%
Passenger Cars | Diesel | Small | Euro 7 | DPF+SCR | SPN23 |  |  |  | 5 | 110 | 0 | 0 | 172496065254.237 | 0 | 0 | 0 | 1 | 0%
Passenger Cars | Diesel | Small | Euro 7 | LNT+DPF | PM Exhaust |  |  |  | 10 | 130 | 0 | 0 | 0.00064 | 0 | 0 | 0 | 1 | 0%
Passenger Cars | Diesel | Small | Euro 7 | LNT+DPF | SPN23 |  |  |  | 5 | 110 | 0 | 0 | 172496065254.237 | 0 | 0 | 0 | 1 | 0%
Passenger Cars | Diesel | Medium | Euro 5 | DPF | PM Exhaust |  |  |  | 10 | 130 | 0 | 0 | 0.00064 | 0 | 0 | 0 | 1 | 0%
Passenger Cars | Diesel | Medium | Euro 5 | DPF | SPN23 |  |  |  | 5 | 110 | 0 | 0 | 209166666666.667 | 0 | 0 | 0 | 1 | 0%
Passenger Cars | Diesel | Medium | Euro 5 | DPF With S/W Update | PM Exhaust |  |  |  | 10 | 130 | 0 | 0 | 0.00064 | 0 | 0 | 0 | 1 | 0%
Passenger Cars | Diesel | Medium | Euro 5 | DPF With S/W Update | SPN23 |  |  |  | 5 | 110 | 0 | 0 | 209166666666.667 | 0 | 0 | 0 | 1 | 0%
Passenger Cars | Diesel | Medium | Euro 6 a/b/c | DPF | PM Exhaust |  |  |  | 10 | 130 | 0 | 0 | 0.00064 | 0 | 0 | 0 | 1 | 0%
Passenger Cars | Diesel | Medium | Euro 6 a/b/c | DPF | SPN23 |  |  |  | 5 | 110 | 0 | 0 | 172496065254.237 | 0 | 0 | 0 | 1 | 0%
Passenger Cars | Diesel | Medium | Euro 6 a/b/c | DPF+SCR | PM Exhaust |  |  |  | 10 | 130 | 0 | 0 | 0.00064 | 0 | 0 | 0 | 1 | 0%
Passenger Cars | Diesel | Medium | Euro 6 a/b/c | DPF+SCR | SPN23 |  |  |  | 5 | 110 | 0 | 0 | 172496065254.237 | 0 | 0 | 0 | 1 | 0%
Passenger Cars | Diesel | Medium | Euro 6 a/b/c | LNT+DPF | PM Exhaust |  |  |  | 10 | 130 | 0 | 0 | 0.00064 | 0 | 0 | 0 | 1 | 0%
Passenger Cars | Diesel | Medium | Euro 6 a/b/c | LNT+DPF | SPN23 |  |  |  | 5 | 110 | 0 | 0 | 172496065254.237 | 0 | 0 | 0 | 1 | 0%
Passenger Cars | Diesel | Medium | Euro 6 d-temp | DPF | PM Exhaust |  |  |  | 10 | 130 | 0 | 0 | 0.00064 | 0 | 0 | 0 | 1 | 0%
Passenger Cars | Diesel | Medium | Euro 6 d-temp | DPF | SPN23 |  |  |  | 5 | 110 | 0 | 0 | 172496065254.237 | 0 | 0 | 0 | 1 | 0%
Passenger Cars | Diesel | Medium | Euro 6 d-temp | DPF+SCR | PM Exhaust |  |  |  | 10 | 130 | 0 | 0 | 0.00064 | 0 | 0 | 0 | 1 | 0%
Passenger Cars | Diesel | Medium | Euro 6 d-temp | DPF+SCR | SPN23 |  |  |  | 5 | 110 | 0 | 0 | 172496065254.237 | 0 | 0 | 0 | 1 | 0%
Passenger Cars | Diesel | Medium | Euro 6 d-temp | LNT+DPF | PM Exhaust |  |  |  | 10 | 130 | 0 | 0 | 0.00064 | 0 | 0 | 0 | 1 | 0%
Passenger Cars | Diesel | Medium | Euro 6 d-temp | LNT+DPF | SPN23 |  |  |  | 5 | 110 | 0 | 0 | 172496065254.237 | 0 | 0 | 0 | 1 | 0%
Passenger Cars | Diesel | Medium | Euro 6 d/e | DPF | PM Exhaust |  |  |  | 10 | 130 | 0 | 0 | 0.00064 | 0 | 0 | 0 | 1 | 0%
Passenger Cars | Diesel | Medium | Euro 6 d/e | DPF | SPN23 |  |  |  | 5 | 110 | 0 | 0 | 172496065254.237 | 0 | 0 | 0 | 1 | 0%
Passenger Cars | Diesel | Medium | Euro 6 d/e | DPF+SCR | PM Exhaust |  |  |  | 10 | 130 | 0 | 0 | 0.00064 | 0 | 0 | 0 | 1 | 0%
Passenger Cars | Diesel | Medium | Euro 6 d/e | DPF+SCR | SPN23 |  |  |  | 5 | 110 | 0 | 0 | 172496065254.237 | 0 | 0 | 0 | 1 | 0%
Passenger Cars | Diesel | Medium | Euro 6 d/e | LNT+DPF | PM Exhaust |  |  |  | 10 | 130 | 0 | 0 | 0.00064 | 0 | 0 | 0 | 1 | 0%
Passenger Cars | Diesel | Medium | Euro 6 d/e | LNT+DPF | SPN23 |  |  |  | 5 | 110 | 0 | 0 | 172496065254.237 | 0 | 0 | 0 | 1 | 0%
Passenger Cars | Diesel | Medium | Euro 7 | DPF | PM Exhaust |  |  |  | 10 | 130 | 0 | 0 | 0.00064 | 0 | 0 | 0 | 1 | 0%
Passenger Cars | Diesel | Medium | Euro 7 | DPF | SPN23 |  |  |  | 5 | 110 | 0 | 0 | 172496065254.237 | 0 | 0 | 0 | 1 | 0%
Passenger Cars | Diesel | Medium | Euro 7 | DPF+SCR | PM Exhaust |  |  |  | 10 | 130 | 0 | 0 | 0.00064 | 0 | 0 | 0 | 1 | 0%
Passenger Cars | Diesel | Medium | Euro 7 | DPF+SCR | SPN23 |  |  |  | 5 | 110 | 0 | 0 | 172496065254.237 | 0 | 0 | 0 | 1 | 0%
Passenger Cars | Diesel | Medium | Euro 7 | LNT+DPF | PM Exhaust |  |  |  | 10 | 130 | 0 | 0 | 0.00064 | 0 | 0 | 0 | 1 | 0%
Passenger Cars | Diesel | Medium | Euro 7 | LNT+DPF | SPN23 |  |  |  | 5 | 110 | 0 | 0 | 172496065254.237 | 0 | 0 | 0 | 1 | 0%
Passenger Cars | Diesel | Large-SUV-Executive | Euro 5 | DPF | PM Exhaust |  |  |  | 10 | 130 | 0 | 0 | 0.00064 | 0 | 0 | 0 | 1 | 0%
Passenger Cars | Diesel | Large-SUV-Executive | Euro 5 | DPF | SPN23 |  |  |  | 5 | 110 | 0 | 0 | 209166666666.667 | 0 | 0 | 0 | 1 | 0%
Passenger Cars | Diesel | Large-SUV-Executive | Euro 5 | DPF With S/W Update | PM Exhaust |  |  |  | 10 | 130 | 0 | 0 | 0.00064 | 0 | 0 | 0 | 1 | 0%
Passenger Cars | Diesel | Large-SUV-Executive | Euro 5 | DPF With S/W Update | SPN23 |  |  |  | 5 | 110 | 0 | 0 | 209166666666.667 | 0 | 0 | 0 | 1 | 0%
Passenger Cars | Diesel | Large-SUV-Executive | Euro 6 a/b/c | DPF | PM Exhaust |  |  |  | 10 | 130 | 0 | 0 | 0.00064 | 0 | 0 | 0 | 1 | 0%
Passenger Cars | Diesel | Large-SUV-Executive | Euro 6 a/b/c | DPF | SPN23 |  |  |  | 5 | 110 | 0 | 0 | 172496065254.237 | 0 | 0 | 0 | 1 | 0%
Passenger Cars | Diesel | Large-SUV-Executive | Euro 6 a/b/c | DPF+SCR | PM Exhaust |  |  |  | 10 | 130 | 0 | 0 | 0.00064 | 0 | 0 | 0 | 1 | 0%
Passenger Cars | Diesel | Large-SUV-Executive | Euro 6 a/b/c | DPF+SCR | SPN23 |  |  |  | 5 | 110 | 0 | 0 | 172496065254.237 | 0 | 0 | 0 | 1 | 0%
Passenger Cars | Diesel | Large-SUV-Executive | Euro 6 a/b/c | LNT+DPF | PM Exhaust |  |  |  | 10 | 130 | 0 | 0 | 0.00064 | 0 | 0 | 0 | 1 | 0%
Passenger Cars | Diesel | Large-SUV-Executive | Euro 6 a/b/c | LNT+DPF | SPN23 |  |  |  | 5 | 110 | 0 | 0 | 172496065254.237 | 0 | 0 | 0 | 1 | 0%
Passenger Cars | Diesel | Large-SUV-Executive | Euro 6 d-temp | DPF | PM Exhaust |  |  |  | 10 | 130 | 0 | 0 | 0.00064 | 0 | 0 | 0 | 1 | 0%
Passenger Cars | Diesel | Large-SUV-Executive | Euro 6 d-temp | DPF | SPN23 |  |  |  | 5 | 110 | 0 | 0 | 172496065254.237 | 0 | 0 | 0 | 1 | 0%
Passenger Cars | Diesel | Large-SUV-Executive | Euro 6 d-temp | DPF+SCR | PM Exhaust |  |  |  | 10 | 130 | 0 | 0 | 0.00064 | 0 | 0 | 0 | 1 | 0%
Passenger Cars | Diesel | Large-SUV-Executive | Euro 6 d-temp | DPF+SCR | SPN23 |  |  |  | 5 | 110 | 0 | 0 | 172496065254.237 | 0 | 0 | 0 | 1 | 0%
Passenger Cars | Diesel | Large-SUV-Executive | Euro 6 d-temp | LNT+DPF | PM Exhaust |  |  |  | 10 | 130 | 0 | 0 | 0.00064 | 0 | 0 | 0 | 1 | 0%
Passenger Cars | Diesel | Large-SUV-Executive | Euro 6 d-temp | LNT+DPF | SPN23 |  |  |  | 5 | 110 | 0 | 0 | 172496065254.237 | 0 | 0 | 0 | 1 | 0%
Passenger Cars | Diesel | Large-SUV-Executive | Euro 6 d/e | DPF | PM Exhaust |  |  |  | 10 | 130 | 0 | 0 | 0.00064 | 0 | 0 | 0 | 1 | 0%
Passenger Cars | Diesel | Large-SUV-Executive | Euro 6 d/e | DPF | SPN23 |  |  |  | 5 | 110 | 0 | 0 | 172496065254.237 | 0 | 0 | 0 | 1 | 0%
Passenger Cars | Diesel | Large-SUV-Executive | Euro 6 d/e | DPF+SCR | PM Exhaust |  |  |  | 10 | 130 | 0 | 0 | 0.00064 | 0 | 0 | 0 | 1 | 0%
Passenger Cars | Diesel | Large-SUV-Executive | Euro 6 d/e | DPF+SCR | SPN23 |  |  |  | 5 | 110 | 0 | 0 | 172496065254.237 | 0 | 0 | 0 | 1 | 0%
Passenger Cars | Diesel | Large-SUV-Executive | Euro 6 d/e | LNT+DPF | PM Exhaust |  |  |  | 10 | 130 | 0 | 0 | 0.00064 | 0 | 0 | 0 | 1 | 0%
Passenger Cars | Diesel | Large-SUV-Executive | Euro 6 d/e | LNT+DPF | SPN23 |  |  |  | 5 | 110 | 0 | 0 | 172496065254.237 | 0 | 0 | 0 | 1 | 0%
Passenger Cars | Diesel | Large-SUV-Executive | Euro 7 | DPF | PM Exhaust |  |  |  | 10 | 130 | 0 | 0 | 0.00064 | 0 | 0 | 0 | 1 | 0%
Passenger Cars | Diesel | Large-SUV-Executive | Euro 7 | DPF | SPN23 |  |  |  | 5 | 110 | 0 | 0 | 172496065254.237 | 0 | 0 | 0 | 1 | 0%
Passenger Cars | Diesel | Large-SUV-Executive | Euro 7 | DPF+SCR | PM Exhaust |  |  |  | 10 | 130 | 0 | 0 | 0.00064 | 0 | 0 | 0 | 1 | 0%
Passenger Cars | Diesel | Large-SUV-Executive | Euro 7 | DPF+SCR | SPN23 |  |  |  | 5 | 110 | 0 | 0 | 172496065254.237 | 0 | 0 | 0 | 1 | 0%
Passenger Cars | Diesel | Large-SUV-Executive | Euro 7 | LNT+DPF | PM Exhaust |  |  |  | 10 | 130 | 0 | 0 | 0.00064 | 0 | 0 | 0 | 1 | 0%
Passenger Cars | Diesel | Large-SUV-Executive | Euro 7 | LNT+DPF | SPN23 |  |  |  | 5 | 110 | 0 | 0 | 172496065254.237 | 0 | 0 | 0 | 1 | 0%
Passenger Cars | Diesel PHEV ~ Diesel | Large-SUV-Executive | Euro 6 a/b/c | DPF | PM Exhaust |  |  |  | 10 | 130 | 0 | 0 | 0.00064 | 0 | 0 | 0 | 1 | 0%
Passenger Cars | Diesel PHEV ~ Diesel | Large-SUV-Executive | Euro 6 a/b/c | DPF | SPN23 |  |  |  | 5 | 110 | 0 | 0 | 172496065254.237 | 0 | 0 | 0 | 1 | 0%
Passenger Cars | Diesel PHEV ~ Diesel | Large-SUV-Executive | Euro 6 a/b/c | DPF+SCR | PM Exhaust |  |  |  | 10 | 130 | 0 | 0 | 0.00064 | 0 | 0 | 0 | 1 | 0%
Passenger Cars | Diesel PHEV ~ Diesel | Large-SUV-Executive | Euro 6 a/b/c | DPF+SCR | SPN23 |  |  |  | 5 | 110 | 0 | 0 | 172496065254.237 | 0 | 0 | 0 | 1 | 0%
Passenger Cars | Diesel PHEV ~ Diesel | Large-SUV-Executive | Euro 6 a/b/c | LNT+DPF | PM Exhaust |  |  |  | 10 | 130 | 0 | 0 | 0.00064 | 0 | 0 | 0 | 1 | 0%
Passenger Cars | Diesel PHEV ~ Diesel | Large-SUV-Executive | Euro 6 a/b/c | LNT+DPF | SPN23 |  |  |  | 5 | 110 | 0 | 0 | 172496065254.237 | 0 | 0 | 0 | 1 | 0%
Passenger Cars | Diesel PHEV ~ Diesel | Large-SUV-Executive | Euro 6 d-temp | DPF | PM Exhaust |  |  |  | 10 | 130 | 0 | 0 | 0.00064 | 0 | 0 | 0 | 1 | 0%
Passenger Cars | Diesel PHEV ~ Diesel | Large-SUV-Executive | Euro 6 d-temp | DPF | SPN23 |  |  |  | 5 | 110 | 0 | 0 | 172496065254.237 | 0 | 0 | 0 | 1 | 0%
Passenger Cars | Diesel PHEV ~ Diesel | Large-SUV-Executive | Euro 6 d-temp | DPF+SCR | PM Exhaust |  |  |  | 10 | 130 | 0 | 0 | 0.00064 | 0 | 0 | 0 | 1 | 0%
Passenger Cars | Diesel PHEV ~ Diesel | Large-SUV-Executive | Euro 6 d-temp | DPF+SCR | SPN23 |  |  |  | 5 | 110 | 0 | 0 | 172496065254.237 | 0 | 0 | 0 | 1 | 0%
Passenger Cars | Diesel PHEV ~ Diesel | Large-SUV-Executive | Euro 6 d-temp | LNT+DPF | PM Exhaust |  |  |  | 10 | 130 | 0 | 0 | 0.00064 | 0 | 0 | 0 | 1 | 0%
Passenger Cars | Diesel PHEV ~ Diesel | Large-SUV-Executive | Euro 6 d-temp | LNT+DPF | SPN23 |  |  |  | 5 | 110 | 0 | 0 | 172496065254.237 | 0 | 0 | 0 | 1 | 0%
Passenger Cars | Diesel PHEV ~ Diesel | Large-SUV-Executive | Euro 6 d/e | DPF | PM Exhaust |  |  |  | 10 | 130 | 0 | 0 | 0.00064 | 0 | 0 | 0 | 1 | 0%
Passenger Cars | Diesel PHEV ~ Diesel | Large-SUV-Executive | Euro 6 d/e | DPF | SPN23 |  |  |  | 5 | 110 | 0 | 0 | 172496065254.237 | 0 | 0 | 0 | 1 | 0%
Passenger Cars | Diesel PHEV ~ Diesel | Large-SUV-Executive | Euro 6 d/e | DPF+SCR | PM Exhaust |  |  |  | 10 | 130 | 0 | 0 | 0.00064 | 0 | 0 | 0 | 1 | 0%
Passenger Cars | Diesel PHEV ~ Diesel | Large-SUV-Executive | Euro 6 d/e | DPF+SCR | SPN23 |  |  |  | 5 | 110 | 0 | 0 | 172496065254.237 | 0 | 0 | 0 | 1 | 0%
Passenger Cars | Diesel PHEV ~ Diesel | Large-SUV-Executive | Euro 6 d/e | LNT+DPF | PM Exhaust |  |  |  | 10 | 130 | 0 | 0 | 0.00064 | 0 | 0 | 0 | 1 | 0%
Passenger Cars | Diesel PHEV ~ Diesel | Large-SUV-Executive | Euro 6 d/e | LNT+DPF | SPN23 |  |  |  | 5 | 110 | 0 | 0 | 172496065254.237 | 0 | 0 | 0 | 1 | 0%
Passenger Cars | Diesel PHEV ~ Diesel | Large-SUV-Executive | Euro 7 | DPF | PM Exhaust |  |  |  | 10 | 130 | 0 | 0 | 0.00064 | 0 | 0 | 0 | 1 | 0%
Passenger Cars | Diesel PHEV ~ Diesel | Large-SUV-Executive | Euro 7 | DPF | SPN23 |  |  |  | 5 | 110 | 0 | 0 | 172496065254.237 | 0 | 0 | 0 | 1 | 0%
Passenger Cars | Diesel PHEV ~ Diesel | Large-SUV-Executive | Euro 7 | DPF+SCR | PM Exhaust |  |  |  | 10 | 130 | 0 | 0 | 0.00064 | 0 | 0 | 0 | 1 | 0%
Passenger Cars | Diesel PHEV ~ Diesel | Large-SUV-Executive | Euro 7 | DPF+SCR | SPN23 |  |  |  | 5 | 110 | 0 | 0 | 172496065254.237 | 0 | 0 | 0 | 1 | 0%
Passenger Cars | Diesel PHEV ~ Diesel | Large-SUV-Executive | Euro 7 | LNT+DPF | PM Exhaust |  |  |  | 10 | 130 | 0 | 0 | 0.00064 | 0 | 0 | 0 | 1 | 0%
Passenger Cars | Diesel PHEV ~ Diesel | Large-SUV-Executive | Euro 7 | LNT+DPF | SPN23 |  |  |  | 5 | 110 | 0 | 0 | 172496065254.237 | 0 | 0 | 0 | 1 | 0%
Passenger Cars | LPG Bifuel ~ LPG | Mini | Euro 5 |  | SPN23 |  |  |  | 5 | 110 | 0 | 0 | 1.3874e+12 | 0 | 0 | 0 | 1 | 0%
Passenger Cars | LPG Bifuel ~ Petrol | Mini | Euro 5 |  | PM Exhaust |  |  |  | 10 | 130 | 0 | 0 | 0.008 | 0 | 0 | 0 | 1 | 0%
Passenger Cars | LPG Bifuel ~ Petrol | Mini | Euro 5 |  | SPN23 |  |  |  | 5 | 110 | 0 | 0 | 1.3874e+12 | 0 | 0 | 0 | 1 | 0%
Passenger Cars | LPG Bifuel ~ LPG | Mini | Euro 6 a/b/c |  | SPN23 |  |  |  | 5 | 110 | 0 | 0 | 1473500000000 | 0 | 0 | 0 | 1 | 0%
Passenger Cars | LPG Bifuel ~ Petrol | Mini | Euro 6 a/b/c |  | PM Exhaust |  |  |  | 10 | 130 | 0 | 0 | 0.008 | 0 | 0 | 0 | 1 | 0%
Passenger Cars | LPG Bifuel ~ Petrol | Mini | Euro 6 a/b/c |  | SPN23 |  |  |  | 5 | 110 | 0 | 0 | 1473500000000 | 0 | 0 | 0 | 1 | 0%
Passenger Cars | LPG Bifuel ~ LPG | Mini | Euro 6 d-temp |  | SPN23 |  |  |  | 5 | 110 | 0 | 0 | 1473500000000 | 0 | 0 | 0 | 1 | 0%
Passenger Cars | LPG Bifuel ~ Petrol | Mini | Euro 6 d-temp |  | PM Exhaust |  |  |  | 10 | 130 | 0 | 0 | 0.008 | 0 | 0 | 0 | 1 | 0%
Passenger Cars | LPG Bifuel ~ Petrol | Mini | Euro 6 d-temp |  | SPN23 |  |  |  | 5 | 110 | 0 | 0 | 1473500000000 | 0 | 0 | 0 | 1 | 0%
Passenger Cars | LPG Bifuel ~ LPG | Mini | Euro 6 d/e |  | SPN23 |  |  |  | 5 | 110 | 0 | 0 | 1473500000000 | 0 | 0 | 0 | 1 | 0%
Passenger Cars | LPG Bifuel ~ Petrol | Mini | Euro 6 d/e |  | PM Exhaust |  |  |  | 10 | 130 | 0 | 0 | 0.008 | 0 | 0 | 0 | 1 | 0%
Passenger Cars | LPG Bifuel ~ Petrol | Mini | Euro 6 d/e |  | SPN23 |  |  |  | 5 | 110 | 0 | 0 | 1473500000000 | 0 | 0 | 0 | 1 | 0%
Passenger Cars | LPG Bifuel ~ LPG | Mini | Euro 7 |  | SPN23 |  |  |  | 5 | 110 | 0 | 0 | 1473500000000 | 0 | 0 | 0 | 1 | 0%
Passenger Cars | LPG Bifuel ~ Petrol | Mini | Euro 7 |  | PM Exhaust |  |  |  | 10 | 130 | 0 | 0 | 0.008 | 0 | 0 | 0 | 1 | 0%
Passenger Cars | LPG Bifuel ~ Petrol | Mini | Euro 7 |  | SPN23 |  |  |  | 5 | 110 | 0 | 0 | 1473500000000 | 0 | 0 | 0 | 1 | 0%
Passenger Cars | LPG Bifuel ~ LPG | Small | Euro 5 |  | SPN23 |  |  |  | 5 | 110 | 0 | 0 | 1.3874e+12 | 0 | 0 | 0 | 1 | 0%
Passenger Cars | LPG Bifuel ~ Petrol | Small | Euro 5 |  | PM Exhaust |  |  |  | 10 | 130 | 0 | 0 | 0.008 | 0 | 0 | 0 | 1 | 0%
Passenger Cars | LPG Bifuel ~ Petrol | Small | Euro 5 |  | SPN23 |  |  |  | 5 | 110 | 0 | 0 | 1.3874e+12 | 0 | 0 | 0 | 1 | 0%
Passenger Cars | LPG Bifuel ~ LPG | Small | Euro 6 a/b/c |  | SPN23 |  |  |  | 5 | 110 | 0 | 0 | 1473500000000 | 0 | 0 | 0 | 1 | 0%
Passenger Cars | LPG Bifuel ~ Petrol | Small | Euro 6 a/b/c |  | PM Exhaust |  |  |  | 10 | 130 | 0 | 0 | 0.008 | 0 | 0 | 0 | 1 | 0%
Passenger Cars | LPG Bifuel ~ Petrol | Small | Euro 6 a/b/c |  | SPN23 |  |  |  | 5 | 110 | 0 | 0 | 1473500000000 | 0 | 0 | 0 | 1 | 0%
Passenger Cars | LPG Bifuel ~ LPG | Small | Euro 6 d-temp |  | SPN23 |  |  |  | 5 | 110 | 0 | 0 | 1473500000000 | 0 | 0 | 0 | 1 | 0%
Passenger Cars | LPG Bifuel ~ Petrol | Small | Euro 6 d-temp |  | PM Exhaust |  |  |  | 10 | 130 | 0 | 0 | 0.008 | 0 | 0 | 0 | 1 | 0%
Passenger Cars | LPG Bifuel ~ Petrol | Small | Euro 6 d-temp |  | SPN23 |  |  |  | 5 | 110 | 0 | 0 | 1473500000000 | 0 | 0 | 0 | 1 | 0%
Passenger Cars | LPG Bifuel ~ LPG | Small | Euro 6 d/e |  | SPN23 |  |  |  | 5 | 110 | 0 | 0 | 1473500000000 | 0 | 0 | 0 | 1 | 0%
Passenger Cars | LPG Bifuel ~ Petrol | Small | Euro 6 d/e |  | PM Exhaust |  |  |  | 10 | 130 | 0 | 0 | 0.008 | 0 | 0 | 0 | 1 | 0%
Passenger Cars | LPG Bifuel ~ Petrol | Small | Euro 6 d/e |  | SPN23 |  |  |  | 5 | 110 | 0 | 0 | 1473500000000 | 0 | 0 | 0 | 1 | 0%
Passenger Cars | LPG Bifuel ~ LPG | Small | Euro 7 |  | SPN23 |  |  |  | 5 | 110 | 0 | 0 | 1473500000000 | 0 | 0 | 0 | 1 | 0%
Passenger Cars | LPG Bifuel ~ Petrol | Small | Euro 7 |  | PM Exhaust |  |  |  | 10 | 130 | 0 | 0 | 0.008 | 0 | 0 | 0 | 1 | 0%
Passenger Cars | LPG Bifuel ~ Petrol | Small | Euro 7 |  | SPN23 |  |  |  | 5 | 110 | 0 | 0 | 1473500000000 | 0 | 0 | 0 | 1 | 0%
Passenger Cars | LPG Bifuel ~ LPG | Medium | Euro 5 |  | SPN23 |  |  |  | 5 | 110 | 0 | 0 | 1.3874e+12 | 0 | 0 | 0 | 1 | 0%
Passenger Cars | LPG Bifuel ~ Petrol | Medium | Euro 5 |  | PM Exhaust |  |  |  | 10 | 130 | 0 | 0 | 0.008 | 0 | 0 | 0 | 1 | 0%
Passenger Cars | LPG Bifuel ~ Petrol | Medium | Euro 5 |  | SPN23 |  |  |  | 5 | 110 | 0 | 0 | 1.3874e+12 | 0 | 0 | 0 | 1 | 0%
Passenger Cars | LPG Bifuel ~ LPG | Medium | Euro 6 a/b/c |  | SPN23 |  |  |  | 5 | 110 | 0 | 0 | 1473500000000 | 0 | 0 | 0 | 1 | 0%
Passenger Cars | LPG Bifuel ~ Petrol | Medium | Euro 6 a/b/c |  | PM Exhaust |  |  |  | 10 | 130 | 0 | 0 | 0.008 | 0 | 0 | 0 | 1 | 0%
Passenger Cars | LPG Bifuel ~ Petrol | Medium | Euro 6 a/b/c |  | SPN23 |  |  |  | 5 | 110 | 0 | 0 | 1473500000000 | 0 | 0 | 0 | 1 | 0%
Passenger Cars | LPG Bifuel ~ LPG | Medium | Euro 6 d-temp |  | SPN23 |  |  |  | 5 | 110 | 0 | 0 | 1473500000000 | 0 | 0 | 0 | 1 | 0%
Passenger Cars | LPG Bifuel ~ Petrol | Medium | Euro 6 d-temp |  | PM Exhaust |  |  |  | 10 | 130 | 0 | 0 | 0.008 | 0 | 0 | 0 | 1 | 0%
Passenger Cars | LPG Bifuel ~ Petrol | Medium | Euro 6 d-temp |  | SPN23 |  |  |  | 5 | 110 | 0 | 0 | 1473500000000 | 0 | 0 | 0 | 1 | 0%
Passenger Cars | LPG Bifuel ~ LPG | Medium | Euro 6 d/e |  | SPN23 |  |  |  | 5 | 110 | 0 | 0 | 1473500000000 | 0 | 0 | 0 | 1 | 0%
Passenger Cars | LPG Bifuel ~ Petrol | Medium | Euro 6 d/e |  | PM Exhaust |  |  |  | 10 | 130 | 0 | 0 | 0.008 | 0 | 0 | 0 | 1 | 0%
Passenger Cars | LPG Bifuel ~ Petrol | Medium | Euro 6 d/e |  | SPN23 |  |  |  | 5 | 110 | 0 | 0 | 1473500000000 | 0 | 0 | 0 | 1 | 0%
Passenger Cars | LPG Bifuel ~ LPG | Medium | Euro 7 |  | SPN23 |  |  |  | 5 | 110 | 0 | 0 | 1473500000000 | 0 | 0 | 0 | 1 | 0%
Passenger Cars | LPG Bifuel ~ Petrol | Medium | Euro 7 |  | PM Exhaust |  |  |  | 10 | 130 | 0 | 0 | 0.008 | 0 | 0 | 0 | 1 | 0%
Passenger Cars | LPG Bifuel ~ Petrol | Medium | Euro 7 |  | SPN23 |  |  |  | 5 | 110 | 0 | 0 | 1473500000000 | 0 | 0 | 0 | 1 | 0%
Passenger Cars | LPG Bifuel ~ LPG | Large-SUV-Executive | Euro 5 |  | SPN23 |  |  |  | 5 | 110 | 0 | 0 | 1.3874e+12 | 0 | 0 | 0 | 1 | 0%
Passenger Cars | LPG Bifuel ~ Petrol | Large-SUV-Executive | Euro 5 |  | PM Exhaust |  |  |  | 10 | 130 | 0 | 0 | 0.008 | 0 | 0 | 0 | 1 | 0%
Passenger Cars | LPG Bifuel ~ Petrol | Large-SUV-Executive | Euro 5 |  | SPN23 |  |  |  | 5 | 110 | 0 | 0 | 1.3874e+12 | 0 | 0 | 0 | 1 | 0%
Passenger Cars | LPG Bifuel ~ LPG | Large-SUV-Executive | Euro 6 a/b/c |  | SPN23 |  |  |  | 5 | 110 | 0 | 0 | 1473500000000 | 0 | 0 | 0 | 1 | 0%
Passenger Cars | LPG Bifuel ~ Petrol | Large-SUV-Executive | Euro 6 a/b/c |  | PM Exhaust |  |  |  | 10 | 130 | 0 | 0 | 0.008 | 0 | 0 | 0 | 1 | 0%
Passenger Cars | LPG Bifuel ~ Petrol | Large-SUV-Executive | Euro 6 a/b/c |  | SPN23 |  |  |  | 5 | 110 | 0 | 0 | 1473500000000 | 0 | 0 | 0 | 1 | 0%
Passenger Cars | LPG Bifuel ~ LPG | Large-SUV-Executive | Euro 6 d-temp |  | SPN23 |  |  |  | 5 | 110 | 0 | 0 | 1473500000000 | 0 | 0 | 0 | 1 | 0%
Passenger Cars | LPG Bifuel ~ Petrol | Large-SUV-Executive | Euro 6 d-temp |  | PM Exhaust |  |  |  | 10 | 130 | 0 | 0 | 0.008 | 0 | 0 | 0 | 1 | 0%
Passenger Cars | LPG Bifuel ~ Petrol | Large-SUV-Executive | Euro 6 d-temp |  | SPN23 |  |  |  | 5 | 110 | 0 | 0 | 1473500000000 | 0 | 0 | 0 | 1 | 0%
Passenger Cars | LPG Bifuel ~ LPG | Large-SUV-Executive | Euro 6 d/e |  | SPN23 |  |  |  | 5 | 110 | 0 | 0 | 1473500000000 | 0 | 0 | 0 | 1 | 0%
Passenger Cars | LPG Bifuel ~ Petrol | Large-SUV-Executive | Euro 6 d/e |  | PM Exhaust |  |  |  | 10 | 130 | 0 | 0 | 0.008 | 0 | 0 | 0 | 1 | 0%
Passenger Cars | LPG Bifuel ~ Petrol | Large-SUV-Executive | Euro 6 d/e |  | SPN23 |  |  |  | 5 | 110 | 0 | 0 | 1473500000000 | 0 | 0 | 0 | 1 | 0%
Passenger Cars | LPG Bifuel ~ LPG | Large-SUV-Executive | Euro 7 |  | SPN23 |  |  |  | 5 | 110 | 0 | 0 | 1473500000000 | 0 | 0 | 0 | 1 | 0%
Passenger Cars | LPG Bifuel ~ Petrol | Large-SUV-Executive | Euro 7 |  | PM Exhaust |  |  |  | 10 | 130 | 0 | 0 | 0.008 | 0 | 0 | 0 | 1 | 0%
Passenger Cars | LPG Bifuel ~ Petrol | Large-SUV-Executive | Euro 7 |  | SPN23 |  |  |  | 5 | 110 | 0 | 0 | 1473500000000 | 0 | 0 | 0 | 1 | 0%
Passenger Cars | CNG Bifuel ~ CNG | Mini | Euro 5 |  | SPN23 |  |  |  | 5 | 110 | 0 | 0 | 503522058823.529 | 0 | 0 | 0 | 1 | 0%
Passenger Cars | CNG Bifuel ~ CNG | Mini | Euro 5 |  | PM Exhaust |  |  |  | 10 | 130 | 0 | 0 | 0.00048 | 0 | 0 | 0 | 1 | 0%
Passenger Cars | CNG Bifuel ~ Petrol | Mini | Euro 5 |  | SPN23 |  |  |  | 5 | 110 | 0 | 0 | 1.3874e+12 | 0 | 0 | 0 | 1 | 0%
Passenger Cars | CNG Bifuel ~ Petrol | Mini | Euro 5 |  | PM Exhaust |  |  |  | 10 | 130 | 0 | 0 | 0.0014 | 0 | 0 | 0 | 1 | 0%
Passenger Cars | CNG Bifuel ~ CNG | Mini | Euro 6 a/b/c |  | SPN23 |  |  |  | 5 | 110 | 0 | 0 | 503522058823.529 | 0 | 0 | 0 | 1 | 0%
Passenger Cars | CNG Bifuel ~ CNG | Mini | Euro 6 a/b/c |  | PM Exhaust |  |  |  | 10 | 130 | 0 | 0 | 0.00048 | 0 | 0 | 0 | 1 | 0%
Passenger Cars | CNG Bifuel ~ Petrol | Mini | Euro 6 a/b/c |  | SPN23 |  |  |  | 5 | 110 | 0 | 0 | 1473500000000 | 0 | 0 | 0 | 1 | 0%
Passenger Cars | CNG Bifuel ~ Petrol | Mini | Euro 6 a/b/c |  | PM Exhaust |  |  |  | 10 | 130 | 0 | 0 | 0.0014 | 0 | 0 | 0 | 1 | 0%
Passenger Cars | CNG Bifuel ~ CNG | Mini | Euro 6 d-temp |  | SPN23 |  |  |  | 5 | 110 | 0 | 0 | 52535082314.7803 | 0 | 0 | 0 | 1 | 0%
Passenger Cars | CNG Bifuel ~ CNG | Mini | Euro 6 d-temp |  | PM Exhaust |  |  |  | 10 | 130 | 0 | 0 | 0.00048 | 0 | 0 | 0 | 1 | 0%
Passenger Cars | CNG Bifuel ~ Petrol | Mini | Euro 6 d-temp |  | SPN23 |  |  |  | 5 | 110 | 0 | 0 | 1473500000000 | 0 | 0 | 0 | 1 | 0%
Passenger Cars | CNG Bifuel ~ Petrol | Mini | Euro 6 d-temp |  | PM Exhaust |  |  |  | 10 | 130 | 0 | 0 | 0.0014 | 0 | 0 | 0 | 1 | 0%
Passenger Cars | CNG Bifuel ~ CNG | Mini | Euro 6 d/e |  | SPN23 |  |  |  | 5 | 110 | 0 | 0 | 52535082314.7803 | 0 | 0 | 0 | 1 | 0%
Passenger Cars | CNG Bifuel ~ CNG | Mini | Euro 6 d/e |  | PM Exhaust |  |  |  | 10 | 130 | 0 | 0 | 0.00048 | 0 | 0 | 0 | 1 | 0%
Passenger Cars | CNG Bifuel ~ Petrol | Mini | Euro 6 d/e |  | SPN23 |  |  |  | 5 | 110 | 0 | 0 | 1473500000000 | 0 | 0 | 0 | 1 | 0%
Passenger Cars | CNG Bifuel ~ Petrol | Mini | Euro 6 d/e |  | PM Exhaust |  |  |  | 10 | 130 | 0 | 0 | 0.0014 | 0 | 0 | 0 | 1 | 0%
Passenger Cars | CNG Bifuel ~ CNG | Mini | Euro 7 |  | SPN23 |  |  |  | 5 | 110 | 0 | 0 | 52535082314.7803 | 0 | 0 | 0 | 1 | 0%
Passenger Cars | CNG Bifuel ~ CNG | Mini | Euro 7 |  | PM Exhaust |  |  |  | 10 | 130 | 0 | 0 | 0.00048 | 0 | 0 | 0 | 1 | 0%
Passenger Cars | CNG Bifuel ~ Petrol | Mini | Euro 7 |  | SPN23 |  |  |  | 5 | 110 | 0 | 0 | 1473500000000 | 0 | 0 | 0 | 1 | 0%
Passenger Cars | CNG Bifuel ~ Petrol | Mini | Euro 7 |  | PM Exhaust |  |  |  | 10 | 130 | 0 | 0 | 0.0014 | 0 | 0 | 0 | 1 | 0%
Passenger Cars | CNG Bifuel ~ CNG | Small | Euro 5 |  | SPN23 |  |  |  | 5 | 110 | 0 | 0 | 503522058823.529 | 0 | 0 | 0 | 1 | 0%
Passenger Cars | CNG Bifuel ~ CNG | Small | Euro 5 |  | PM Exhaust |  |  |  | 10 | 130 | 0 | 0 | 0.00048 | 0 | 0 | 0 | 1 | 0%
Passenger Cars | CNG Bifuel ~ Petrol | Small | Euro 5 |  | SPN23 |  |  |  | 5 | 110 | 0 | 0 | 1.3874e+12 | 0 | 0 | 0 | 1 | 0%
Passenger Cars | CNG Bifuel ~ Petrol | Small | Euro 5 |  | PM Exhaust |  |  |  | 10 | 130 | 0 | 0 | 0.0014 | 0 | 0 | 0 | 1 | 0%
Passenger Cars | CNG Bifuel ~ CNG | Small | Euro 6 a/b/c |  | SPN23 |  |  |  | 5 | 110 | 0 | 0 | 503522058823.529 | 0 | 0 | 0 | 1 | 0%
Passenger Cars | CNG Bifuel ~ CNG | Small | Euro 6 a/b/c |  | PM Exhaust |  |  |  | 10 | 130 | 0 | 0 | 0.00048 | 0 | 0 | 0 | 1 | 0%
Passenger Cars | CNG Bifuel ~ Petrol | Small | Euro 6 a/b/c |  | SPN23 |  |  |  | 5 | 110 | 0 | 0 | 1473500000000 | 0 | 0 | 0 | 1 | 0%
Passenger Cars | CNG Bifuel ~ Petrol | Small | Euro 6 a/b/c |  | PM Exhaust |  |  |  | 10 | 130 | 0 | 0 | 0.0014 | 0 | 0 | 0 | 1 | 0%
Passenger Cars | CNG Bifuel ~ CNG | Small | Euro 6 d-temp |  | SPN23 |  |  |  | 5 | 110 | 0 | 0 | 52535082314.7803 | 0 | 0 | 0 | 1 | 0%
Passenger Cars | CNG Bifuel ~ CNG | Small | Euro 6 d-temp |  | PM Exhaust |  |  |  | 10 | 130 | 0 | 0 | 0.00048 | 0 | 0 | 0 | 1 | 0%
Passenger Cars | CNG Bifuel ~ Petrol | Small | Euro 6 d-temp |  | SPN23 |  |  |  | 5 | 110 | 0 | 0 | 1473500000000 | 0 | 0 | 0 | 1 | 0%
Passenger Cars | CNG Bifuel ~ Petrol | Small | Euro 6 d-temp |  | PM Exhaust |  |  |  | 10 | 130 | 0 | 0 | 0.0014 | 0 | 0 | 0 | 1 | 0%
Passenger Cars | CNG Bifuel ~ CNG | Small | Euro 6 d/e |  | SPN23 |  |  |  | 5 | 110 | 0 | 0 | 52535082314.7803 | 0 | 0 | 0 | 1 | 0%
Passenger Cars | CNG Bifuel ~ CNG | Small | Euro 6 d/e |  | PM Exhaust |  |  |  | 10 | 130 | 0 | 0 | 0.00048 | 0 | 0 | 0 | 1 | 0%
Passenger Cars | CNG Bifuel ~ Petrol | Small | Euro 6 d/e |  | SPN23 |  |  |  | 5 | 110 | 0 | 0 | 1473500000000 | 0 | 0 | 0 | 1 | 0%
Passenger Cars | CNG Bifuel ~ Petrol | Small | Euro 6 d/e |  | PM Exhaust |  |  |  | 10 | 130 | 0 | 0 | 0.0014 | 0 | 0 | 0 | 1 | 0%
Passenger Cars | CNG Bifuel ~ CNG | Small | Euro 7 |  | SPN23 |  |  |  | 5 | 110 | 0 | 0 | 52535082314.7803 | 0 | 0 | 0 | 1 | 0%
Passenger Cars | CNG Bifuel ~ CNG | Small | Euro 7 |  | PM Exhaust |  |  |  | 10 | 130 | 0 | 0 | 0.00048 | 0 | 0 | 0 | 1 | 0%
Passenger Cars | CNG Bifuel ~ Petrol | Small | Euro 7 |  | SPN23 |  |  |  | 5 | 110 | 0 | 0 | 1473500000000 | 0 | 0 | 0 | 1 | 0%
Passenger Cars | CNG Bifuel ~ Petrol | Small | Euro 7 |  | PM Exhaust |  |  |  | 10 | 130 | 0 | 0 | 0.0014 | 0 | 0 | 0 | 1 | 0%
Passenger Cars | CNG Bifuel ~ CNG | Medium | Euro 5 |  | SPN23 |  |  |  | 5 | 110 | 0 | 0 | 503522058823.529 | 0 | 0 | 0 | 1 | 0%
Passenger Cars | CNG Bifuel ~ CNG | Medium | Euro 5 |  | PM Exhaust |  |  |  | 10 | 130 | 0 | 0 | 0.00048 | 0 | 0 | 0 | 1 | 0%
Passenger Cars | CNG Bifuel ~ Petrol | Medium | Euro 5 |  | SPN23 |  |  |  | 5 | 110 | 0 | 0 | 1.3874e+12 | 0 | 0 | 0 | 1 | 0%
Passenger Cars | CNG Bifuel ~ Petrol | Medium | Euro 5 |  | PM Exhaust |  |  |  | 10 | 130 | 0 | 0 | 0.0014 | 0 | 0 | 0 | 1 | 0%
Passenger Cars | CNG Bifuel ~ CNG | Medium | Euro 6 a/b/c |  | SPN23 |  |  |  | 5 | 110 | 0 | 0 | 503522058823.529 | 0 | 0 | 0 | 1 | 0%
Passenger Cars | CNG Bifuel ~ CNG | Medium | Euro 6 a/b/c |  | PM Exhaust |  |  |  | 10 | 130 | 0 | 0 | 0.00048 | 0 | 0 | 0 | 1 | 0%
Passenger Cars | CNG Bifuel ~ Petrol | Medium | Euro 6 a/b/c |  | SPN23 |  |  |  | 5 | 110 | 0 | 0 | 1473500000000 | 0 | 0 | 0 | 1 | 0%
Passenger Cars | CNG Bifuel ~ Petrol | Medium | Euro 6 a/b/c |  | PM Exhaust |  |  |  | 10 | 130 | 0 | 0 | 0.0014 | 0 | 0 | 0 | 1 | 0%
Passenger Cars | CNG Bifuel ~ CNG | Medium | Euro 6 d-temp |  | SPN23 |  |  |  | 5 | 110 | 0 | 0 | 52535082314.7803 | 0 | 0 | 0 | 1 | 0%
Passenger Cars | CNG Bifuel ~ CNG | Medium | Euro 6 d-temp |  | PM Exhaust |  |  |  | 10 | 130 | 0 | 0 | 0.00048 | 0 | 0 | 0 | 1 | 0%
Passenger Cars | CNG Bifuel ~ Petrol | Medium | Euro 6 d-temp |  | SPN23 |  |  |  | 5 | 110 | 0 | 0 | 1473500000000 | 0 | 0 | 0 | 1 | 0%
Passenger Cars | CNG Bifuel ~ Petrol | Medium | Euro 6 d-temp |  | PM Exhaust |  |  |  | 10 | 130 | 0 | 0 | 0.0014 | 0 | 0 | 0 | 1 | 0%
Passenger Cars | CNG Bifuel ~ CNG | Medium | Euro 6 d/e |  | SPN23 |  |  |  | 5 | 110 | 0 | 0 | 52535082314.7803 | 0 | 0 | 0 | 1 | 0%
Passenger Cars | CNG Bifuel ~ CNG | Medium | Euro 6 d/e |  | PM Exhaust |  |  |  | 10 | 130 | 0 | 0 | 0.00048 | 0 | 0 | 0 | 1 | 0%
Passenger Cars | CNG Bifuel ~ Petrol | Medium | Euro 6 d/e |  | SPN23 |  |  |  | 5 | 110 | 0 | 0 | 1473500000000 | 0 | 0 | 0 | 1 | 0%
Passenger Cars | CNG Bifuel ~ Petrol | Medium | Euro 6 d/e |  | PM Exhaust |  |  |  | 10 | 130 | 0 | 0 | 0.0014 | 0 | 0 | 0 | 1 | 0%
Passenger Cars | CNG Bifuel ~ CNG | Medium | Euro 7 |  | SPN23 |  |  |  | 5 | 110 | 0 | 0 | 52535082314.7803 | 0 | 0 | 0 | 1 | 0%
Passenger Cars | CNG Bifuel ~ CNG | Medium | Euro 7 |  | PM Exhaust |  |  |  | 10 | 130 | 0 | 0 | 0.00048 | 0 | 0 | 0 | 1 | 0%
Passenger Cars | CNG Bifuel ~ Petrol | Medium | Euro 7 |  | SPN23 |  |  |  | 5 | 110 | 0 | 0 | 1473500000000 | 0 | 0 | 0 | 1 | 0%
Passenger Cars | CNG Bifuel ~ Petrol | Medium | Euro 7 |  | PM Exhaust |  |  |  | 10 | 130 | 0 | 0 | 0.0014 | 0 | 0 | 0 | 1 | 0%
Passenger Cars | CNG Bifuel ~ CNG | Large-SUV-Executive | Euro 5 |  | SPN23 |  |  |  | 5 | 110 | 0 | 0 | 503522058823.529 | 0 | 0 | 0 | 1 | 0%
Passenger Cars | CNG Bifuel ~ CNG | Large-SUV-Executive | Euro 5 |  | PM Exhaust |  |  |  | 10 | 130 | 0 | 0 | 0.00048 | 0 | 0 | 0 | 1 | 0%
Passenger Cars | CNG Bifuel ~ Petrol | Large-SUV-Executive | Euro 5 |  | SPN23 |  |  |  | 5 | 110 | 0 | 0 | 1.3874e+12 | 0 | 0 | 0 | 1 | 0%
Passenger Cars | CNG Bifuel ~ Petrol | Large-SUV-Executive | Euro 5 |  | PM Exhaust |  |  |  | 10 | 130 | 0 | 0 | 0.0014 | 0 | 0 | 0 | 1 | 0%
Passenger Cars | CNG Bifuel ~ CNG | Large-SUV-Executive | Euro 6 a/b/c |  | SPN23 |  |  |  | 5 | 110 | 0 | 0 | 503522058823.529 | 0 | 0 | 0 | 1 | 0%
Passenger Cars | CNG Bifuel ~ CNG | Large-SUV-Executive | Euro 6 a/b/c |  | PM Exhaust |  |  |  | 10 | 130 | 0 | 0 | 0.00048 | 0 | 0 | 0 | 1 | 0%
Passenger Cars | CNG Bifuel ~ Petrol | Large-SUV-Executive | Euro 6 a/b/c |  | SPN23 |  |  |  | 5 | 110 | 0 | 0 | 1473500000000 | 0 | 0 | 0 | 1 | 0%
Passenger Cars | CNG Bifuel ~ Petrol | Large-SUV-Executive | Euro 6 a/b/c |  | PM Exhaust |  |  |  | 10 | 130 | 0 | 0 | 0.0014 | 0 | 0 | 0 | 1 | 0%
Passenger Cars | CNG Bifuel ~ CNG | Large-SUV-Executive | Euro 6 d-temp |  | SPN23 |  |  |  | 5 | 110 | 0 | 0 | 52535082314.7803 | 0 | 0 | 0 | 1 | 0%
Passenger Cars | CNG Bifuel ~ CNG | Large-SUV-Executive | Euro 6 d-temp |  | PM Exhaust |  |  |  | 10 | 130 | 0 | 0 | 0.00048 | 0 | 0 | 0 | 1 | 0%
Passenger Cars | CNG Bifuel ~ Petrol | Large-SUV-Executive | Euro 6 d-temp |  | SPN23 |  |  |  | 5 | 110 | 0 | 0 | 1473500000000 | 0 | 0 | 0 | 1 | 0%
Passenger Cars | CNG Bifuel ~ Petrol | Large-SUV-Executive | Euro 6 d-temp |  | PM Exhaust |  |  |  | 10 | 130 | 0 | 0 | 0.0014 | 0 | 0 | 0 | 1 | 0%
Passenger Cars | CNG Bifuel ~ CNG | Large-SUV-Executive | Euro 6 d/e |  | SPN23 |  |  |  | 5 | 110 | 0 | 0 | 52535082314.7803 | 0 | 0 | 0 | 1 | 0%
Passenger Cars | CNG Bifuel ~ CNG | Large-SUV-Executive | Euro 6 d/e |  | PM Exhaust |  |  |  | 10 | 130 | 0 | 0 | 0.00048 | 0 | 0 | 0 | 1 | 0%
Passenger Cars | CNG Bifuel ~ Petrol | Large-SUV-Executive | Euro 6 d/e |  | SPN23 |  |  |  | 5 | 110 | 0 | 0 | 1473500000000 | 0 | 0 | 0 | 1 | 0%
Passenger Cars | CNG Bifuel ~ Petrol | Large-SUV-Executive | Euro 6 d/e |  | PM Exhaust |  |  |  | 10 | 130 | 0 | 0 | 0.0014 | 0 | 0 | 0 | 1 | 0%
Passenger Cars | CNG Bifuel ~ CNG | Large-SUV-Executive | Euro 7 |  | SPN23 |  |  |  | 5 | 110 | 0 | 0 | 52535082314.7803 | 0 | 0 | 0 | 1 | 0%
Passenger Cars | CNG Bifuel ~ CNG | Large-SUV-Executive | Euro 7 |  | PM Exhaust |  |  |  | 10 | 130 | 0 | 0 | 0.00048 | 0 | 0 | 0 | 1 | 0%
Passenger Cars | CNG Bifuel ~ Petrol | Large-SUV-Executive | Euro 7 |  | SPN23 |  |  |  | 5 | 110 | 0 | 0 | 1473500000000 | 0 | 0 | 0 | 1 | 0%
Passenger Cars | CNG Bifuel ~ Petrol | Large-SUV-Executive | Euro 7 |  | PM Exhaust |  |  |  | 10 | 130 | 0 | 0 | 0.0014 | 0 | 0 | 0 | 1 | 0%
Light Commercial Vehicles | Petrol | N1-I | Euro 5 | PFI | PM Exhaust |  |  |  | 5 | 140 | 0 | 0 | 0.008 | 0 | 0 | 0 | 1 | 0%
Light Commercial Vehicles | Petrol | N1-I | Euro 5 | PFI | SPN23 |  |  |  | 5 | 110 | 0 | 0 | 1.3874e+12 | 0 | 0 | 0 | 1 | 0%
Light Commercial Vehicles | Petrol | N1-I | Euro 6 a/b/c | GDI | PM Exhaust |  |  |  | 5 | 140 | 0 | 0 | 0.0014 | 0 | 0 | 0 | 1 | 0%
Light Commercial Vehicles | Petrol | N1-I | Euro 6 a/b/c | GDI | SPN23 |  |  |  | 5 | 110 | 0 | 0 | 1968100000000 | 0 | 0 | 0 | 1 | 0%
Light Commercial Vehicles | Petrol | N1-I | Euro 6 a/b/c | PFI | PM Exhaust |  |  |  | 5 | 140 | 0 | 0 | 0.0014 | 0 | 0 | 0 | 1 | 0%
Light Commercial Vehicles | Petrol | N1-I | Euro 6 a/b/c | PFI | SPN23 |  |  |  | 5 | 110 | 0 | 0 | 1473500000000 | 0 | 0 | 0 | 1 | 0%
Light Commercial Vehicles | Petrol | N1-I | Euro 6 d-temp | GDI | PM Exhaust |  |  |  | 5 | 140 | 0 | 0 | 0.0014 | 0 | 0 | 0 | 1 | 0%
Light Commercial Vehicles | Petrol | N1-I | Euro 6 d-temp | GDI | SPN23 |  |  |  | 5 | 110 | 0 | 0 | 1968100000000 | 0 | 0 | 0 | 1 | 0%
Light Commercial Vehicles | Petrol | N1-I | Euro 6 d-temp | PFI | PM Exhaust |  |  |  | 5 | 140 | 0 | 0 | 0.0014 | 0 | 0 | 0 | 1 | 0%
Light Commercial Vehicles | Petrol | N1-I | Euro 6 d-temp | PFI | SPN23 |  |  |  | 5 | 110 | 0 | 0 | 1473500000000 | 0 | 0 | 0 | 1 | 0%
Light Commercial Vehicles | Petrol | N1-I | Euro 6 d-temp | GDI+GPF | PM Exhaust |  |  |  | 5 | 140 | 0 | 0 | 0.0014 | 0 | 0 | 0 | 1 | 0%
Light Commercial Vehicles | Petrol | N1-I | Euro 6 d-temp | GDI+GPF | SPN23 |  |  |  | 5 | 110 | 0 | 0 | 555281818181.818 | 0 | 0 | 0 | 1 | 0%
Light Commercial Vehicles | Petrol | N1-I | Euro 6 d/e | GDI | PM Exhaust |  |  |  | 5 | 140 | 0 | 0 | 0.0014 | 0 | 0 | 0 | 1 | 0%
Light Commercial Vehicles | Petrol | N1-I | Euro 6 d/e | GDI | SPN23 |  |  |  | 5 | 110 | 0 | 0 | 1968100000000 | 0 | 0 | 0 | 1 | 0%
Light Commercial Vehicles | Petrol | N1-I | Euro 6 d/e | PFI | PM Exhaust |  |  |  | 5 | 140 | 0 | 0 | 0.0014 | 0 | 0 | 0 | 1 | 0%
Light Commercial Vehicles | Petrol | N1-I | Euro 6 d/e | PFI | SPN23 |  |  |  | 5 | 110 | 0 | 0 | 1473500000000 | 0 | 0 | 0 | 1 | 0%
Light Commercial Vehicles | Petrol | N1-I | Euro 6 d/e | GDI+GPF | PM Exhaust |  |  |  | 5 | 140 | 0 | 0 | 0.0014 | 0 | 0 | 0 | 1 | 0%
Light Commercial Vehicles | Petrol | N1-I | Euro 6 d/e | GDI+GPF | SPN23 |  |  |  | 5 | 110 | 0 | 0 | 555281818181.818 | 0 | 0 | 0 | 1 | 0%
Light Commercial Vehicles | Petrol | N1-I | Euro 7 | GDI | PM Exhaust |  |  |  | 5 | 140 | 0 | 0 | 0.0014 | 0 | 0 | 0 | 1 | 0%
Light Commercial Vehicles | Petrol | N1-I | Euro 7 | GDI | SPN23 |  |  |  | 5 | 110 | 0 | 0 | 1968100000000 | 0 | 0 | 0 | 1 | 0%
Light Commercial Vehicles | Petrol | N1-I | Euro 7 | PFI | PM Exhaust |  |  |  | 5 | 140 | 0 | 0 | 0.0014 | 0 | 0 | 0 | 1 | 0%
Light Commercial Vehicles | Petrol | N1-I | Euro 7 | PFI | SPN23 |  |  |  | 5 | 110 | 0 | 0 | 1473500000000 | 0 | 0 | 0 | 1 | 0%
Light Commercial Vehicles | Petrol | N1-I | Euro 7 | GDI+GPF | PM Exhaust |  |  |  | 5 | 140 | 0 | 0 | 0.0014 | 0 | 0 | 0 | 1 | 0%
Light Commercial Vehicles | Petrol | N1-I | Euro 7 | GDI+GPF | SPN23 |  |  |  | 5 | 110 | 0 | 0 | 555281818181.818 | 0 | 0 | 0 | 1 | 0%
Light Commercial Vehicles | Petrol | N1-II | Euro 5 | PFI | PM Exhaust |  |  |  | 5 | 140 | 0 | 0 | 0.008 | 0 | 0 | 0 | 1 | 0%
Light Commercial Vehicles | Petrol | N1-II | Euro 5 | PFI | SPN23 |  |  |  | 5 | 110 | 0 | 0 | 1.3874e+12 | 0 | 0 | 0 | 1 | 0%
Light Commercial Vehicles | Petrol | N1-II | Euro 6 a/b/c | GDI | PM Exhaust |  |  |  | 5 | 140 | 0 | 0 | 0.0014 | 0 | 0 | 0 | 1 | 0%
Light Commercial Vehicles | Petrol | N1-II | Euro 6 a/b/c | GDI | SPN23 |  |  |  | 5 | 110 | 0 | 0 | 1968100000000 | 0 | 0 | 0 | 1 | 0%
Light Commercial Vehicles | Petrol | N1-II | Euro 6 a/b/c | PFI | PM Exhaust |  |  |  | 5 | 140 | 0 | 0 | 0.0014 | 0 | 0 | 0 | 1 | 0%
Light Commercial Vehicles | Petrol | N1-II | Euro 6 a/b/c | PFI | SPN23 |  |  |  | 5 | 110 | 0 | 0 | 1473500000000 | 0 | 0 | 0 | 1 | 0%
Light Commercial Vehicles | Petrol | N1-II | Euro 6 d-temp | GDI | PM Exhaust |  |  |  | 5 | 140 | 0 | 0 | 0.0014 | 0 | 0 | 0 | 1 | 0%
Light Commercial Vehicles | Petrol | N1-II | Euro 6 d-temp | GDI | SPN23 |  |  |  | 5 | 110 | 0 | 0 | 1968100000000 | 0 | 0 | 0 | 1 | 0%
Light Commercial Vehicles | Petrol | N1-II | Euro 6 d-temp | PFI | PM Exhaust |  |  |  | 5 | 140 | 0 | 0 | 0.0014 | 0 | 0 | 0 | 1 | 0%
Light Commercial Vehicles | Petrol | N1-II | Euro 6 d-temp | PFI | SPN23 |  |  |  | 5 | 110 | 0 | 0 | 1473500000000 | 0 | 0 | 0 | 1 | 0%
Light Commercial Vehicles | Petrol | N1-II | Euro 6 d-temp | GDI+GPF | PM Exhaust |  |  |  | 5 | 140 | 0 | 0 | 0.0014 | 0 | 0 | 0 | 1 | 0%
Light Commercial Vehicles | Petrol | N1-II | Euro 6 d-temp | GDI+GPF | SPN23 |  |  |  | 5 | 110 | 0 | 0 | 555281818181.818 | 0 | 0 | 0 | 1 | 0%
Light Commercial Vehicles | Petrol | N1-II | Euro 6 d/e | GDI | PM Exhaust |  |  |  | 5 | 140 | 0 | 0 | 0.0014 | 0 | 0 | 0 | 1 | 0%
Light Commercial Vehicles | Petrol | N1-II | Euro 6 d/e | GDI | SPN23 |  |  |  | 5 | 110 | 0 | 0 | 1968100000000 | 0 | 0 | 0 | 1 | 0%
Light Commercial Vehicles | Petrol | N1-II | Euro 6 d/e | PFI | PM Exhaust |  |  |  | 5 | 140 | 0 | 0 | 0.0014 | 0 | 0 | 0 | 1 | 0%
Light Commercial Vehicles | Petrol | N1-II | Euro 6 d/e | PFI | SPN23 |  |  |  | 5 | 110 | 0 | 0 | 1473500000000 | 0 | 0 | 0 | 1 | 0%
Light Commercial Vehicles | Petrol | N1-II | Euro 6 d/e | GDI+GPF | PM Exhaust |  |  |  | 5 | 140 | 0 | 0 | 0.0014 | 0 | 0 | 0 | 1 | 0%
Light Commercial Vehicles | Petrol | N1-II | Euro 6 d/e | GDI+GPF | SPN23 |  |  |  | 5 | 110 | 0 | 0 | 555281818181.818 | 0 | 0 | 0 | 1 | 0%
Light Commercial Vehicles | Petrol | N1-II | Euro 7 | GDI | PM Exhaust |  |  |  | 5 | 140 | 0 | 0 | 0.0014 | 0 | 0 | 0 | 1 | 0%
Light Commercial Vehicles | Petrol | N1-II | Euro 7 | GDI | SPN23 |  |  |  | 5 | 110 | 0 | 0 | 1968100000000 | 0 | 0 | 0 | 1 | 0%
Light Commercial Vehicles | Petrol | N1-II | Euro 7 | PFI | PM Exhaust |  |  |  | 5 | 140 | 0 | 0 | 0.0014 | 0 | 0 | 0 | 1 | 0%
Light Commercial Vehicles | Petrol | N1-II | Euro 7 | PFI | SPN23 |  |  |  | 5 | 110 | 0 | 0 | 1473500000000 | 0 | 0 | 0 | 1 | 0%
Light Commercial Vehicles | Petrol | N1-II | Euro 7 | GDI+GPF | PM Exhaust |  |  |  | 5 | 140 | 0 | 0 | 0.0014 | 0 | 0 | 0 | 1 | 0%
Light Commercial Vehicles | Petrol | N1-II | Euro 7 | GDI+GPF | SPN23 |  |  |  | 5 | 110 | 0 | 0 | 555281818181.818 | 0 | 0 | 0 | 1 | 0%
Light Commercial Vehicles | Petrol | N1-III | Euro 5 | PFI | PM Exhaust |  |  |  | 5 | 140 | 0 | 0 | 0.008 | 0 | 0 | 0 | 1 | 0%
Light Commercial Vehicles | Petrol | N1-III | Euro 5 | PFI | SPN23 |  |  |  | 5 | 110 | 0 | 0 | 1.3874e+12 | 0 | 0 | 0 | 1 | 0%
Light Commercial Vehicles | Petrol | N1-III | Euro 6 a/b/c | GDI | PM Exhaust |  |  |  | 5 | 140 | 0 | 0 | 0.0014 | 0 | 0 | 0 | 1 | 0%
Light Commercial Vehicles | Petrol | N1-III | Euro 6 a/b/c | GDI | SPN23 |  |  |  | 5 | 110 | 0 | 0 | 1968100000000 | 0 | 0 | 0 | 1 | 0%
Light Commercial Vehicles | Petrol | N1-III | Euro 6 a/b/c | PFI | PM Exhaust |  |  |  | 5 | 140 | 0 | 0 | 0.0014 | 0 | 0 | 0 | 1 | 0%
Light Commercial Vehicles | Petrol | N1-III | Euro 6 a/b/c | PFI | SPN23 |  |  |  | 5 | 110 | 0 | 0 | 1473500000000 | 0 | 0 | 0 | 1 | 0%
Light Commercial Vehicles | Petrol | N1-III | Euro 6 d-temp | GDI | PM Exhaust |  |  |  | 5 | 140 | 0 | 0 | 0.0014 | 0 | 0 | 0 | 1 | 0%
Light Commercial Vehicles | Petrol | N1-III | Euro 6 d-temp | GDI | SPN23 |  |  |  | 5 | 110 | 0 | 0 | 1968100000000 | 0 | 0 | 0 | 1 | 0%
Light Commercial Vehicles | Petrol | N1-III | Euro 6 d-temp | PFI | PM Exhaust |  |  |  | 5 | 140 | 0 | 0 | 0.0014 | 0 | 0 | 0 | 1 | 0%
Light Commercial Vehicles | Petrol | N1-III | Euro 6 d-temp | PFI | SPN23 |  |  |  | 5 | 110 | 0 | 0 | 1473500000000 | 0 | 0 | 0 | 1 | 0%
Light Commercial Vehicles | Petrol | N1-III | Euro 6 d-temp | GDI+GPF | PM Exhaust |  |  |  | 5 | 140 | 0 | 0 | 0.0014 | 0 | 0 | 0 | 1 | 0%
Light Commercial Vehicles | Petrol | N1-III | Euro 6 d-temp | GDI+GPF | SPN23 |  |  |  | 5 | 110 | 0 | 0 | 555281818181.818 | 0 | 0 | 0 | 1 | 0%
Light Commercial Vehicles | Petrol | N1-III | Euro 6 d/e | GDI | PM Exhaust |  |  |  | 5 | 140 | 0 | 0 | 0.0014 | 0 | 0 | 0 | 1 | 0%
Light Commercial Vehicles | Petrol | N1-III | Euro 6 d/e | GDI | SPN23 |  |  |  | 5 | 110 | 0 | 0 | 1968100000000 | 0 | 0 | 0 | 1 | 0%
Light Commercial Vehicles | Petrol | N1-III | Euro 6 d/e | PFI | PM Exhaust |  |  |  | 5 | 140 | 0 | 0 | 0.0014 | 0 | 0 | 0 | 1 | 0%
Light Commercial Vehicles | Petrol | N1-III | Euro 6 d/e | PFI | SPN23 |  |  |  | 5 | 110 | 0 | 0 | 1473500000000 | 0 | 0 | 0 | 1 | 0%
Light Commercial Vehicles | Petrol | N1-III | Euro 6 d/e | GDI+GPF | PM Exhaust |  |  |  | 5 | 140 | 0 | 0 | 0.0014 | 0 | 0 | 0 | 1 | 0%
Light Commercial Vehicles | Petrol | N1-III | Euro 6 d/e | GDI+GPF | SPN23 |  |  |  | 5 | 110 | 0 | 0 | 555281818181.818 | 0 | 0 | 0 | 1 | 0%
Light Commercial Vehicles | Petrol | N1-III | Euro 7 | GDI | PM Exhaust |  |  |  | 5 | 140 | 0 | 0 | 0.0014 | 0 | 0 | 0 | 1 | 0%
Light Commercial Vehicles | Petrol | N1-III | Euro 7 | GDI | SPN23 |  |  |  | 5 | 110 | 0 | 0 | 1968100000000 | 0 | 0 | 0 | 1 | 0%
Light Commercial Vehicles | Petrol | N1-III | Euro 7 | PFI | PM Exhaust |  |  |  | 5 | 140 | 0 | 0 | 0.0014 | 0 | 0 | 0 | 1 | 0%
Light Commercial Vehicles | Petrol | N1-III | Euro 7 | PFI | SPN23 |  |  |  | 5 | 110 | 0 | 0 | 1473500000000 | 0 | 0 | 0 | 1 | 0%
Light Commercial Vehicles | Petrol | N1-III | Euro 7 | GDI+GPF | PM Exhaust |  |  |  | 5 | 140 | 0 | 0 | 0.0014 | 0 | 0 | 0 | 1 | 0%
Light Commercial Vehicles | Petrol | N1-III | Euro 7 | GDI+GPF | SPN23 |  |  |  | 5 | 110 | 0 | 0 | 555281818181.818 | 0 | 0 | 0 | 1 | 0%
Light Commercial Vehicles | Diesel | N1-I | Euro 5 | DPF | PM Exhaust |  |  |  | 5 | 100 | 0 | 0 | 0.00064 | 0 | 0 | 0 | 1 | 0%
Light Commercial Vehicles | Diesel | N1-I | Euro 5 | DPF | SPN23 |  |  |  | 5 | 110 | 0 | 0 | 209166666666.667 | 0 | 0 | 0 | 1 | 0%
Light Commercial Vehicles | Diesel | N1-I | Euro 5 | DPF With S/W Update | PM Exhaust |  |  |  | 5 | 100 | 0 | 0 | 0.00064 | 0 | 0 | 0 | 1 | 0%
Light Commercial Vehicles | Diesel | N1-I | Euro 5 | DPF With S/W Update | SPN23 |  |  |  | 5 | 110 | 0 | 0 | 209166666666.667 | 0 | 0 | 0 | 1 | 0%
Light Commercial Vehicles | Diesel | N1-I | Euro 6 a/b/c | DPF | PM Exhaust |  |  |  | 5 | 100 | 0 | 0 | 0.00064 | 0 | 0 | 0 | 1 | 0%
Light Commercial Vehicles | Diesel | N1-I | Euro 6 a/b/c | DPF | SPN23 |  |  |  | 5 | 110 | 0 | 0 | 172496065254.237 | 0 | 0 | 0 | 1 | 0%
Light Commercial Vehicles | Diesel | N1-I | Euro 6 a/b/c | DPF+SCR | PM Exhaust |  |  |  | 5 | 100 | 0 | 0 | 0.00064 | 0 | 0 | 0 | 1 | 0%
Light Commercial Vehicles | Diesel | N1-I | Euro 6 a/b/c | DPF+SCR | SPN23 |  |  |  | 5 | 110 | 0 | 0 | 172496065254.237 | 0 | 0 | 0 | 1 | 0%
Light Commercial Vehicles | Diesel | N1-I | Euro 6 a/b/c | LNT+DPF | PM Exhaust |  |  |  | 5 | 100 | 0 | 0 | 0.00064 | 0 | 0 | 0 | 1 | 0%
Light Commercial Vehicles | Diesel | N1-I | Euro 6 a/b/c | LNT+DPF | SPN23 |  |  |  | 5 | 110 | 0 | 0 | 172496065254.237 | 0 | 0 | 0 | 1 | 0%
Light Commercial Vehicles | Diesel | N1-I | Euro 6 d-temp | DPF | PM Exhaust |  |  |  | 5 | 100 | 0 | 0 | 0.00064 | 0 | 0 | 0 | 1 | 0%
Light Commercial Vehicles | Diesel | N1-I | Euro 6 d-temp | DPF | SPN23 |  |  |  | 5 | 110 | 0 | 0 | 172496065254.237 | 0 | 0 | 0 | 1 | 0%
Light Commercial Vehicles | Diesel | N1-I | Euro 6 d-temp | DPF+SCR | PM Exhaust |  |  |  | 5 | 100 | 0 | 0 | 0.00064 | 0 | 0 | 0 | 1 | 0%
Light Commercial Vehicles | Diesel | N1-I | Euro 6 d-temp | DPF+SCR | SPN23 |  |  |  | 5 | 110 | 0 | 0 | 172496065254.237 | 0 | 0 | 0 | 1 | 0%
Light Commercial Vehicles | Diesel | N1-I | Euro 6 d-temp | LNT+DPF | PM Exhaust |  |  |  | 5 | 100 | 0 | 0 | 0.00064 | 0 | 0 | 0 | 1 | 0%
Light Commercial Vehicles | Diesel | N1-I | Euro 6 d-temp | LNT+DPF | SPN23 |  |  |  | 5 | 110 | 0 | 0 | 172496065254.237 | 0 | 0 | 0 | 1 | 0%
Light Commercial Vehicles | Diesel | N1-I | Euro 6 d/e | DPF | PM Exhaust |  |  |  | 5 | 100 | 0 | 0 | 0.00064 | 0 | 0 | 0 | 1 | 0%
Light Commercial Vehicles | Diesel | N1-I | Euro 6 d/e | DPF | SPN23 |  |  |  | 5 | 110 | 0 | 0 | 172496065254.237 | 0 | 0 | 0 | 1 | 0%
Light Commercial Vehicles | Diesel | N1-I | Euro 6 d/e | DPF+SCR | PM Exhaust |  |  |  | 5 | 100 | 0 | 0 | 0.00064 | 0 | 0 | 0 | 1 | 0%
Light Commercial Vehicles | Diesel | N1-I | Euro 6 d/e | DPF+SCR | SPN23 |  |  |  | 5 | 110 | 0 | 0 | 172496065254.237 | 0 | 0 | 0 | 1 | 0%
Light Commercial Vehicles | Diesel | N1-I | Euro 6 d/e | LNT+DPF | PM Exhaust |  |  |  | 5 | 100 | 0 | 0 | 0.00064 | 0 | 0 | 0 | 1 | 0%
Light Commercial Vehicles | Diesel | N1-I | Euro 6 d/e | LNT+DPF | SPN23 |  |  |  | 5 | 110 | 0 | 0 | 172496065254.237 | 0 | 0 | 0 | 1 | 0%
Light Commercial Vehicles | Diesel | N1-I | Euro 7 | DPF | PM Exhaust |  |  |  | 5 | 100 | 0 | 0 | 0.00064 | 0 | 0 | 0 | 1 | 0%
Light Commercial Vehicles | Diesel | N1-I | Euro 7 | DPF | SPN23 |  |  |  | 5 | 110 | 0 | 0 | 172496065254.237 | 0 | 0 | 0 | 1 | 0%
Light Commercial Vehicles | Diesel | N1-I | Euro 7 | DPF+SCR | PM Exhaust |  |  |  | 5 | 100 | 0 | 0 | 0.00064 | 0 | 0 | 0 | 1 | 0%
Light Commercial Vehicles | Diesel | N1-I | Euro 7 | DPF+SCR | SPN23 |  |  |  | 5 | 110 | 0 | 0 | 172496065254.237 | 0 | 0 | 0 | 1 | 0%
Light Commercial Vehicles | Diesel | N1-I | Euro 7 | LNT+DPF | PM Exhaust |  |  |  | 5 | 100 | 0 | 0 | 0.00064 | 0 | 0 | 0 | 1 | 0%
Light Commercial Vehicles | Diesel | N1-I | Euro 7 | LNT+DPF | SPN23 |  |  |  | 5 | 110 | 0 | 0 | 172496065254.237 | 0 | 0 | 0 | 1 | 0%
Light Commercial Vehicles | Diesel | N1-II | Euro 5 | DPF | PM Exhaust |  |  |  | 5 | 100 | 0 | 0 | 0.00064 | 0 | 0 | 0 | 1 | 0%
Light Commercial Vehicles | Diesel | N1-II | Euro 5 | DPF | SPN23 |  |  |  | 5 | 110 | 0 | 0 | 209166666666.667 | 0 | 0 | 0 | 1 | 0%
Light Commercial Vehicles | Diesel | N1-II | Euro 6 a/b/c | DPF | PM Exhaust |  |  |  | 5 | 100 | 0 | 0 | 0.00064 | 0 | 0 | 0 | 1 | 0%
Light Commercial Vehicles | Diesel | N1-II | Euro 6 a/b/c | DPF | SPN23 |  |  |  | 5 | 110 | 0 | 0 | 172496065254.237 | 0 | 0 | 0 | 1 | 0%
Light Commercial Vehicles | Diesel | N1-II | Euro 6 a/b/c | DPF+SCR | PM Exhaust |  |  |  | 5 | 100 | 0 | 0 | 0.00064 | 0 | 0 | 0 | 1 | 0%
Light Commercial Vehicles | Diesel | N1-II | Euro 6 a/b/c | DPF+SCR | SPN23 |  |  |  | 5 | 110 | 0 | 0 | 172496065254.237 | 0 | 0 | 0 | 1 | 0%
Light Commercial Vehicles | Diesel | N1-II | Euro 6 a/b/c | LNT+DPF | PM Exhaust |  |  |  | 5 | 100 | 0 | 0 | 0.00064 | 0 | 0 | 0 | 1 | 0%
Light Commercial Vehicles | Diesel | N1-II | Euro 6 a/b/c | LNT+DPF | SPN23 |  |  |  | 5 | 110 | 0 | 0 | 172496065254.237 | 0 | 0 | 0 | 1 | 0%
Light Commercial Vehicles | Diesel | N1-II | Euro 6 d-temp | DPF | PM Exhaust |  |  |  | 5 | 100 | 0 | 0 | 0.00064 | 0 | 0 | 0 | 1 | 0%
Light Commercial Vehicles | Diesel | N1-II | Euro 6 d-temp | DPF | SPN23 |  |  |  | 5 | 110 | 0 | 0 | 172496065254.237 | 0 | 0 | 0 | 1 | 0%
Light Commercial Vehicles | Diesel | N1-II | Euro 6 d-temp | DPF+SCR | PM Exhaust |  |  |  | 5 | 100 | 0 | 0 | 0.00064 | 0 | 0 | 0 | 1 | 0%
Light Commercial Vehicles | Diesel | N1-II | Euro 6 d-temp | DPF+SCR | SPN23 |  |  |  | 5 | 110 | 0 | 0 | 172496065254.237 | 0 | 0 | 0 | 1 | 0%
Light Commercial Vehicles | Diesel | N1-II | Euro 6 d-temp | LNT+DPF | PM Exhaust |  |  |  | 5 | 100 | 0 | 0 | 0.00064 | 0 | 0 | 0 | 1 | 0%
Light Commercial Vehicles | Diesel | N1-II | Euro 6 d-temp | LNT+DPF | SPN23 |  |  |  | 5 | 110 | 0 | 0 | 172496065254.237 | 0 | 0 | 0 | 1 | 0%
Light Commercial Vehicles | Diesel | N1-II | Euro 6 d/e | DPF | PM Exhaust |  |  |  | 5 | 100 | 0 | 0 | 0.00064 | 0 | 0 | 0 | 1 | 0%
Light Commercial Vehicles | Diesel | N1-II | Euro 6 d/e | DPF | SPN23 |  |  |  | 5 | 110 | 0 | 0 | 172496065254.237 | 0 | 0 | 0 | 1 | 0%
Light Commercial Vehicles | Diesel | N1-II | Euro 6 d/e | DPF+SCR | PM Exhaust |  |  |  | 5 | 100 | 0 | 0 | 0.00064 | 0 | 0 | 0 | 1 | 0%
Light Commercial Vehicles | Diesel | N1-II | Euro 6 d/e | DPF+SCR | SPN23 |  |  |  | 5 | 110 | 0 | 0 | 172496065254.237 | 0 | 0 | 0 | 1 | 0%
Light Commercial Vehicles | Diesel | N1-II | Euro 6 d/e | LNT+DPF | PM Exhaust |  |  |  | 5 | 100 | 0 | 0 | 0.00064 | 0 | 0 | 0 | 1 | 0%
Light Commercial Vehicles | Diesel | N1-II | Euro 6 d/e | LNT+DPF | SPN23 |  |  |  | 5 | 110 | 0 | 0 | 172496065254.237 | 0 | 0 | 0 | 1 | 0%
Light Commercial Vehicles | Diesel | N1-II | Euro 7 | DPF | PM Exhaust |  |  |  | 5 | 100 | 0 | 0 | 0.00064 | 0 | 0 | 0 | 1 | 0%
Light Commercial Vehicles | Diesel | N1-II | Euro 7 | DPF | SPN23 |  |  |  | 5 | 110 | 0 | 0 | 172496065254.237 | 0 | 0 | 0 | 1 | 0%
Light Commercial Vehicles | Diesel | N1-II | Euro 7 | DPF+SCR | PM Exhaust |  |  |  | 5 | 100 | 0 | 0 | 0.00064 | 0 | 0 | 0 | 1 | 0%
Light Commercial Vehicles | Diesel | N1-II | Euro 7 | DPF+SCR | SPN23 |  |  |  | 5 | 110 | 0 | 0 | 172496065254.237 | 0 | 0 | 0 | 1 | 0%
Light Commercial Vehicles | Diesel | N1-II | Euro 7 | LNT+DPF | PM Exhaust |  |  |  | 5 | 100 | 0 | 0 | 0.00064 | 0 | 0 | 0 | 1 | 0%
Light Commercial Vehicles | Diesel | N1-II | Euro 7 | LNT+DPF | SPN23 |  |  |  | 5 | 110 | 0 | 0 | 172496065254.237 | 0 | 0 | 0 | 1 | 0%
Light Commercial Vehicles | Diesel | N1-III | Euro 5 | DPF | PM Exhaust |  |  |  | 5 | 100 | 0 | 0 | 0.00064 | 0 | 0 | 0 | 1 | 0%
Light Commercial Vehicles | Diesel | N1-III | Euro 5 | DPF | SPN23 |  |  |  | 5 | 110 | 0 | 0 | 209166666666.667 | 0 | 0 | 0 | 1 | 0%
Light Commercial Vehicles | Diesel | N1-III | Euro 6 a/b/c | DPF | PM Exhaust |  |  |  | 5 | 100 | 0 | 0 | 0.00064 | 0 | 0 | 0 | 1 | 0%
Light Commercial Vehicles | Diesel | N1-III | Euro 6 a/b/c | DPF | SPN23 |  |  |  | 5 | 110 | 0 | 0 | 172496065254.237 | 0 | 0 | 0 | 1 | 0%
Light Commercial Vehicles | Diesel | N1-III | Euro 6 a/b/c | DPF+SCR | PM Exhaust |  |  |  | 5 | 100 | 0 | 0 | 0.00064 | 0 | 0 | 0 | 1 | 0%
Light Commercial Vehicles | Diesel | N1-III | Euro 6 a/b/c | DPF+SCR | SPN23 |  |  |  | 5 | 110 | 0 | 0 | 172496065254.237 | 0 | 0 | 0 | 1 | 0%
Light Commercial Vehicles | Diesel | N1-III | Euro 6 a/b/c | LNT+DPF | PM Exhaust |  |  |  | 5 | 100 | 0 | 0 | 0.00064 | 0 | 0 | 0 | 1 | 0%
Light Commercial Vehicles | Diesel | N1-III | Euro 6 a/b/c | LNT+DPF | SPN23 |  |  |  | 5 | 110 | 0 | 0 | 172496065254.237 | 0 | 0 | 0 | 1 | 0%
Light Commercial Vehicles | Diesel | N1-III | Euro 6 d-temp | DPF | PM Exhaust |  |  |  | 5 | 100 | 0 | 0 | 0.00064 | 0 | 0 | 0 | 1 | 0%
Light Commercial Vehicles | Diesel | N1-III | Euro 6 d-temp | DPF | SPN23 |  |  |  | 5 | 110 | 0 | 0 | 172496065254.237 | 0 | 0 | 0 | 1 | 0%
Light Commercial Vehicles | Diesel | N1-III | Euro 6 d-temp | DPF+SCR | PM Exhaust |  |  |  | 5 | 100 | 0 | 0 | 0.00064 | 0 | 0 | 0 | 1 | 0%
Light Commercial Vehicles | Diesel | N1-III | Euro 6 d-temp | DPF+SCR | SPN23 |  |  |  | 5 | 110 | 0 | 0 | 172496065254.237 | 0 | 0 | 0 | 1 | 0%
Light Commercial Vehicles | Diesel | N1-III | Euro 6 d-temp | LNT+DPF | PM Exhaust |  |  |  | 5 | 100 | 0 | 0 | 0.00064 | 0 | 0 | 0 | 1 | 0%
Light Commercial Vehicles | Diesel | N1-III | Euro 6 d-temp | LNT+DPF | SPN23 |  |  |  | 5 | 110 | 0 | 0 | 172496065254.237 | 0 | 0 | 0 | 1 | 0%
Light Commercial Vehicles | Diesel | N1-III | Euro 6 d/e | DPF | PM Exhaust |  |  |  | 5 | 100 | 0 | 0 | 0.00064 | 0 | 0 | 0 | 1 | 0%
Light Commercial Vehicles | Diesel | N1-III | Euro 6 d/e | DPF | SPN23 |  |  |  | 5 | 110 | 0 | 0 | 172496065254.237 | 0 | 0 | 0 | 1 | 0%
Light Commercial Vehicles | Diesel | N1-III | Euro 6 d/e | DPF+SCR | PM Exhaust |  |  |  | 5 | 100 | 0 | 0 | 0.00064 | 0 | 0 | 0 | 1 | 0%
Light Commercial Vehicles | Diesel | N1-III | Euro 6 d/e | DPF+SCR | SPN23 |  |  |  | 5 | 110 | 0 | 0 | 172496065254.237 | 0 | 0 | 0 | 1 | 0%
Light Commercial Vehicles | Diesel | N1-III | Euro 6 d/e | LNT+DPF | PM Exhaust |  |  |  | 5 | 100 | 0 | 0 | 0.00064 | 0 | 0 | 0 | 1 | 0%
Light Commercial Vehicles | Diesel | N1-III | Euro 6 d/e | LNT+DPF | SPN23 |  |  |  | 5 | 110 | 0 | 0 | 172496065254.237 | 0 | 0 | 0 | 1 | 0%
Light Commercial Vehicles | Diesel | N1-III | Euro 7 | DPF | PM Exhaust |  |  |  | 5 | 100 | 0 | 0 | 0.00064 | 0 | 0 | 0 | 1 | 0%
Light Commercial Vehicles | Diesel | N1-III | Euro 7 | DPF | SPN23 |  |  |  | 5 | 110 | 0 | 0 | 172496065254.237 | 0 | 0 | 0 | 1 | 0%
Light Commercial Vehicles | Diesel | N1-III | Euro 7 | DPF+SCR | PM Exhaust |  |  |  | 5 | 100 | 0 | 0 | 0.00064 | 0 | 0 | 0 | 1 | 0%
Light Commercial Vehicles | Diesel | N1-III | Euro 7 | DPF+SCR | SPN23 |  |  |  | 5 | 110 | 0 | 0 | 172496065254.237 | 0 | 0 | 0 | 1 | 0%
Light Commercial Vehicles | Diesel | N1-III | Euro 7 | LNT+DPF | PM Exhaust |  |  |  | 5 | 100 | 0 | 0 | 0.00064 | 0 | 0 | 0 | 1 | 0%
Light Commercial Vehicles | Diesel | N1-III | Euro 7 | LNT+DPF | SPN23 |  |  |  | 5 | 110 | 0 | 0 | 172496065254.237 | 0 | 0 | 0 | 1 | 0%