## AT
1990
| GREENHOUSE GAS SOURCE AND SINK | CO2 | CH4 | N2O | HFCs(1) |  | PFCs(1) |  | SF6 |  | NOx | CO | NMVOC | SO2
| CATEGORIES |  |  |  | P | A | P | A | P | A
|  | (Gg) |  |  | CO2 equivalent (Gg) |  |  |  | (Gg)
| Total Industrial Processes | 7581.7093 | 0.70639 | 2.942 | 31.8329 | 26.3209 | 32.2791 | 1079.2411 | 0.034973 | 0.020681 | 4.7957 | 46.3672 | 11.0973 | 2.2221
| A. Mineral Products | 3274.1821 | NA | NA | [6 empty] | NA | 9.7807 | IE,NA | NA
| 1. Cement Production | 2033.412 | [11 empty] | NA
| 2. Lime Production | 396.168
| 3. Limestone and Dolomite Use | 203.2479
| 4. Soda Ash Production and Use | 5.1352
| 5. Asphalt Roofing | IE | [9 empty] | 9.7807 | IE
| 6. Road Paving with Asphalt | IE | ? | [7 empty] | NA | NA | IE | NA
| 7. Other (please specify) | 636.219 | NA | NA | [6 empty] | NA | NA | NA | NA
| Glass Production | 38.5112 | NA | NA | [6 empty] | NA | NA | NA | NA
| B. Chemical Industry | 582.5636 | 0.70415 | 2.942 | NO | NO | NO | NO | NO | NO | 4.072 | 12.6672 | 8.285 | 1.5648
| 1. Ammonia Production | 514.0999 | 0.062235 | NA | [6 empty] | IE | 0.12311 | IE | NA
| 2. Nitric Acid Production |  |  | 2.942 | [6 empty] | IE
| 3. Adipic Acid Production | NO |  | NO | [6 empty] | NO | NO | NO
| 4. Carbide Production | 37.5118 | NA | [7 empty] | NA | NA | NA | NA
| 5. Other (please specify) | 30.9519 | 0.64191 | NA,NO | NO | NA,NO | NO | NA,NO | NO | NO | 4.072 | 12.5441 | 8.285 | 1.5648
| Carbon Black |  | NO
| Ethylene | NA | 0.35 | NA
| Dichloroethylene |  | NO
| Styrene |  | NO
| Methanol |  | NO
| C. Metal Production | 3724.9635 | 0.0022427 | NA | NO | NO | NO | 1050.19 | NA,NO | 0.0106 | 0.17174 | 23.5188 | 0.52013 | 0.65724
| 1. Iron and Steel Production | 3545.718 | 0.0022427 | [7 empty] | 0.1556 | 23.1864 | 0.31116 | 0.25183
| 2. Ferroalloys Production | 20.808 | NA | [7 empty] | NA | NA | NA | NA
| 3. Aluminium Production | 158.4375 | NA |  |  |  | NO | 1050.19 |  |  | NA | NA | NA | NA
| 4. SF6 Used in Aluminium and Magnesium Foundries | [7 empty] | NA | 0.0106
| 5. Other (please specify) | NA | NA | NA | NO | NA,NO | NO | NA,NO | NO | NO | 0.016137 | 0.33243 | 0.20897 | 0.40541
Non-ferrous metal industries
Nickel production
Silicium production
All metal production
| GREENHOUSE GAS SOURCE AND SINK | CO2 | CH4 | N2O | HFCs(1) |  | PFCs(1) |  | SF6 |  | NOx | CO | NMVOC | SO2
| CATEGORIES |  |  |  | P | A | P | A | P | A
|  | (Gg) |  |  | CO2 equivalent (Gg) |  |  |  | (Gg)
| D. Other Production | NA | [8 empty] | 0.55192 | 0.40048 | 2.2922 | NA
| 1. Pulp and Paper | [9 empty] | 0.55192 | 0.40048 | 0.40496 | NA
| 2. Food and Drink(2) | NA | [10 empty] | 1.8872
| E. Production of Halocarbons and SF6 |  |  |  |  | NA |  | NA |  | NA
| 1. By-product Emissions |  |  |  |  | NA |  | NA |  | NA
| Production of HCFC-22 |  |  |  |  | NA
| Other |  |  |  |  | NA |  | NA |  | NA
| 2. Fugitive Emissions |  |  |  |  | NA |  | NA |  | NA
| 3. Other (please specify) |  |  |  |  | NA |  | NA |  | NA
| F. Consumption of Halocarbons and SF6 |  |  |  | 31.8329 | 26.3209 | 32.2791 | 29.0512 | 0.034973 | 0.010081
| 1. Refrigeration and Air Conditioning Equipment |  |  |  | NA | 1.7597 | NA | NO | NA | NA
| 2. Foam Blowing |  |  |  | NA | NO | NA | NO | NA | NA
| 3. Fire Extinguishers |  |  |  | NA | NO | NA | NO | NA | NA
| 4. Aerosols/ Metered Dose Inhalers |  |  |  | NA | 22.1703 | NA | NO | NA | NA
| 5. Solvents |  |  |  | NA | 0.46396 | NA | NO | NA | NA
| 6. Other applications using ODS substitutes |  |  |  | NA | NO | NA | NO | NA | NA
| 7. Semiconductor Manufacture |  |  |  | NA | 1.927 | NA | 29.0512 | NA | 0.004272
| 8. Electrical Equipment |  |  |  | NA | NO | NA | NO | NA | 0.00051384
| 9. Other (please specify) |  |  |  | NA | NO | NA | NO | NA | 0.0052952
Emissions of SF6 from (1) window plate production and (2) running shoes and of PFC used as detergent.
PFC, no specific allocation due to C
SF6, no specific allocation due to C
One Component Foams
Semiconductors, Electrical and production of trainers
| G. Other (please specify) | NA | NA | NA | NA | NA | NA | NA | NA | NA | NA | NA | NA | NA
2D1 Pulp and paper, spent cooking liquor
1991
0 | GREENHOUSE GAS SOURCE AND SINK | CO2 | CH4 | N2O | HFCs(1) |  | PFCs(1) |  | SF6 |  | NOx | CO | NMVOC | SO2
| CATEGORIES |  |  |  | P | A | P | A | P | A
|  | (Gg) |  |  | CO2 equivalent (Gg) |  |  |  | (Gg)
| Total Industrial Processes | 7423.6806 | 0.69765 | 2.9912 | 44.0644 | 29.565 | 40.988 | 1087.0792 | 0.04651 | 0.026977 | 4.484 | 41.6673 | 12.576 | 1.9012
| A. Mineral Products | 3131.7209 | NA | NA | [6 empty] | NA | 9.8025 | IE,NA | NA
| 1. Cement Production | 2004.981 | [11 empty] | NA
| 2. Lime Production | 361.268
| 3. Limestone and Dolomite Use | 203.1423
| 4. Soda Ash Production and Use | 4.4974
| 5. Asphalt Roofing | IE | [9 empty] | 9.8025 | IE
| 6. Road Paving with Asphalt | IE | ? | [7 empty] | NA | NA | IE | NA
| 7. Other (please specify) | 557.8322 | NA | NA | [6 empty] | NA | NA | NA | NA
| Bricks and Tiles (decarbonizing) | 44.324 | NA | NA | [6 empty] | NA | NA | NA | NA
MgCO3 Sinter Plants
Ceramics
Mineral products
Glass Production
Sinter Production
Glass and Mineral Wool Production
Batteries Manufacturing
Mining, other activities
Concrete pumic stone
Magnesites production
Not attributable to specific sectors
| B. Chemical Industry | 603.2363 | 0.69581 | 2.9912 | NO | NO | NO | NO | NO | NO | 3.7577 | 12.1802 | 9.6357 | 1.2919
| 1. Ammonia Production | 539.5878 | 0.064125 | NA | [6 empty] | IE | 0.12685 | IE | NA
| 2. Nitric Acid Production |  |  | 2.9912 | [6 empty] | IE
| 3. Adipic Acid Production | NO |  | NO | [6 empty] | NO | NO | NO
| 4. Carbide Production | 35.1899 | NA | [7 empty] | NA | NA | NA | NA
| 5. Other (please specify) | 28.4586 | 0.63169 | NA,NO | NO | NA,NO | NO | NA,NO | NO | NO | 3.7577 | 12.0534 | 9.6357 | 1.2919
| Other Chemical Products |  | NO
| Production of organic substances | NA | 0.35 | NA
| Production of caprolactam |  | NO
| Catalysts / Fertilizers |  | NO
| sulphuric acid production |  | NO
organic chemicals production
| C. Metal Production | 3688.7234 | 0.0018413 | NA | NO | NO | NO | 1050.19 | NA,NO | 0.0116 | 0.1445 | 19.2624 | 0.50777 | 0.60928
| 1. Iron and Steel Production | 3509.4779 | 0.0018413 | [7 empty] | 0.12835 | 18.9287 | 0.29846 | 0.20383
| 2. Ferroalloys Production | 20.808 | NA | [7 empty] | NA | NA | NA | NA
| 3. Aluminium Production | 158.4375 | NA |  |  |  | NO | 1050.19 |  |  | NA | NA | NA | NA
| 4. SF6 Used in Aluminium and Magnesium Foundries | [7 empty] | NA | 0.0116
| 5. Other (please specify) | NA | NA | NA | NO | NA,NO | NO | NA,NO | NO | NO | 0.016159 | 0.3337 | 0.20931 | 0.40545
Non-ferrous metal industries
Nickel production
Silicium production
All metal production
| GREENHOUSE GAS SOURCE AND SINK | CO2 | CH4 | N2O | HFCs(1) |  | PFCs(1) |  | SF6 |  | NOx | CO | NMVOC | SO2
| CATEGORIES |  |  |  | P | A | P | A | P | A
|  | (Gg) |  |  | CO2 equivalent (Gg) |  |  |  | (Gg)
| D. Other Production | NA | [8 empty] | 0.58183 | 0.42218 | 2.4326 | NA
| 1. Pulp and Paper | [9 empty] | 0.58183 | 0.42218 | 0.42691 | NA
| 2. Food and Drink(2) | NA | [10 empty] | 2.0057
| E. Production of Halocarbons and SF6 |  |  |  |  | NA |  | NA |  | NA
| 1. By-product Emissions |  |  |  |  | NA |  | NA |  | NA
| Production of HCFC-22 |  |  |  |  | NA
| Other |  |  |  |  | NA |  | NA |  | NA
| 2. Fugitive Emissions |  |  |  |  | NA |  | NA |  | NA
| 3. Other (please specify) |  |  |  |  | NA |  | NA |  | NA
| F. Consumption of Halocarbons and SF6 |  |  |  | 44.0644 | 29.565 | 40.988 | 36.8892 | 0.04651 | 0.015377
| 1. Refrigeration and Air Conditioning Equipment |  |  |  | NA | 2.7537 | NA | NO | NA | NA
| 2. Foam Blowing |  |  |  | NA | NO | NA | NO | NA | NA
| 3. Fire Extinguishers |  |  |  | NA | NO | NA | NO | NA | NA
| 4. Aerosols/ Metered Dose Inhalers |  |  |  | NA | 22.7919 | NA | NO | NA | NA
| 5. Solvents |  |  |  | NA | 0.9446 | NA | NO | NA | NA
| 6. Other applications using ODS substitutes |  |  |  | NA | NO | NA | NO | NA | NA
| 7. Semiconductor Manufacture |  |  |  | NA | 3.0748 | NA | 36.8892 | NA | 0.007332
| 8. Electrical Equipment |  |  |  | NA | NO | NA | NO | NA | 0.0005469
| 9. Other (please specify) |  |  |  | NA | NO | NA | NO | NA | 0.0074978
Emissions of SF6 from (1) window plate production and (2) running shoes and of PFC used as detergent.
PFC, no specific allocation due to C
SF6, no specific allocation due to C
One Component Foams
Semiconductors, Electrical and production of trainers
| G. Other (please specify) | NA | NA | NA | NA | NA | NA | NA | NA | NA | NA | NA | NA | NA
2D1 Pulp and paper, spent cooking liquor
1992
0 | GREENHOUSE GAS SOURCE AND SINK | CO2 | CH4 | N2O | HFCs(1) |  | PFCs(1) |  | SF6 |  | NOx | CO | NMVOC | SO2
| CATEGORIES |  |  |  | P | A | P | A | P | A
|  | (Gg) |  |  | CO2 equivalent (Gg) |  |  |  | (Gg)
| Total Industrial Processes | 6877.1045 | 0.66632 | 2.7015 | 46.1557 | 32.3115 | 49.6969 | 462.3167 | 0.049412 | 0.028825 | 4.5541 | 44.9743 | 13.7837 | 1.6675
| A. Mineral Products | 3152.6679 | NA | NA | [6 empty] | NA | 10.2589 | IE,NA | NA
| 1. Cement Production | 2105 | [11 empty] | NA
| 2. Lime Production | 355.118
| 3. Limestone and Dolomite Use | 185.7359
| 4. Soda Ash Production and Use | 5.4286
| 5. Asphalt Roofing | IE | [9 empty] | 10.2589 | IE
| 6. Road Paving with Asphalt | IE | ? | [7 empty] | NA | NA | IE | NA
| 7. Other (please specify) | 501.3854 | NA | NA | [6 empty] | NA | NA | NA | NA
| Bricks and Tiles (decarbonizing) | 39.2213 | NA | NA | [6 empty] | NA | NA | NA | NA
MgCO3 Sinter Plants
Ceramics
Mineral products
Glass Production
Sinter Production
Glass and Mineral Wool Production
Batteries Manufacturing
Mining, other activities
Concrete pumic stone
Magnesites production
Not attributable to specific sectors
| B. Chemical Industry | 565.6963 | 0.66416 | 2.7015 | NO | NO | NO | NO | NO | NO | 3.8216 | 11.6768 | 10.9863 | 1.0191
| 1. Ammonia Production | 485.9888 | 0.05832 | NA | [6 empty] | IE | 0.11537 | IE | NA
| 2. Nitric Acid Production |  |  | 2.7015 | [6 empty] | IE
| 3. Adipic Acid Production | NO |  | NO | [6 empty] | NO | NO | NO
| 4. Carbide Production | 41.3276 | NA | [7 empty] | NA | NA | NA | NA
| 5. Other (please specify) | 38.3799 | 0.60584 | NA,NO | NO | NA,NO | NO | NA,NO | NO | NO | 3.8216 | 11.5615 | 10.9863 | 1.0191
| Other Chemical Products |  | NO
| Production of organic substances | NA | 0.35 | NA
| Production of caprolactam |  | NO
| Catalysts / Fertilizers |  | NO
| sulphuric acid production |  | NO
organic chemicals production
| C. Metal Production | 3158.7402 | 0.0021623 | NA | NO | NO | NO | 417.5895 | NA,NO | 0.0106 | 0.16565 | 22.6273 | 0.49601 | 0.64845
| 1. Iron and Steel Production | 3074.9322 | 0.0021623 | [7 empty] | 0.14903 | 22.2886 | 0.281 | 0.2428
| 2. Ferroalloys Production | 20.808 | NA | [7 empty] | NA | NA | NA | NA
| 3. Aluminium Production | 63 | NA |  |  |  | NO | 417.5895 |  |  | NA | NA | NA | NA
| 4. SF6 Used in Aluminium and Magnesium Foundries | [7 empty] | NA | 0.0106
| 5. Other (please specify) | NA | NA | NA | NO | NA,NO | NO | NA,NO | NO | NO | 0.016616 | 0.33866 | 0.21501 | 0.40565
Non-ferrous metal industries
Nickel production
Silicium production
All metal production
| GREENHOUSE GAS SOURCE AND SINK | CO2 | CH4 | N2O | HFCs(1) |  | PFCs(1) |  | SF6 |  | NOx | CO | NMVOC | SO2
| CATEGORIES |  |  |  | P | A | P | A | P | A
|  | (Gg) |  |  | CO2 equivalent (Gg) |  |  |  | (Gg)
| D. Other Production | NA | [8 empty] | 0.56679 | 0.41127 | 2.3014 | NA
| 1. Pulp and Paper | [9 empty] | 0.56679 | 0.41127 | 0.41587 | NA
| 2. Food and Drink(2) | NA | [10 empty] | 1.8855
| E. Production of Halocarbons and SF6 |  |  |  |  | NA |  | NA |  | NA
| 1. By-product Emissions |  |  |  |  | NA |  | NA |  | NA
| Production of HCFC-22 |  |  |  |  | NA
| Other |  |  |  |  | NA |  | NA |  | NA
| 2. Fugitive Emissions |  |  |  |  | NA |  | NA |  | NA
| 3. Other (please specify) |  |  |  |  | NA |  | NA |  | NA
| F. Consumption of Halocarbons and SF6 |  |  |  | 46.1557 | 32.3115 | 49.6969 | 44.7272 | 0.049412 | 0.018225
| 1. Refrigeration and Air Conditioning Equipment |  |  |  | NA | 3.6805 | NA | NO | NA | NA
| 2. Foam Blowing |  |  |  | NA | NO | NA | NO | NA | NA
| 3. Fire Extinguishers |  |  |  | NA | NO | NA | NO | NA | NA
| 4. Aerosols/ Metered Dose Inhalers |  |  |  | NA | 23.2147 | NA | NO | NA | NA
| 5. Solvents |  |  |  | NA | 0.97264 | NA | NO | NA | NA
| 6. Other applications using ODS substitutes |  |  |  | NA | NO | NA | NO | NA | NA
| 7. Semiconductor Manufacture |  |  |  | NA | 4.4437 | NA | 44.7272 | NA | 0.009984
| 8. Electrical Equipment |  |  |  | NA | NO | NA | NO | NA | 0.00057995
| 9. Other (please specify) |  |  |  | NA | NO | NA | NO | NA | 0.007661
Emissions of SF6 from (1) window plate production and (2) running shoes and of PFC used as detergent.
PFC, no specific allocation due to C
SF6, no specific allocation due to C
One Component Foams
Semiconductors, Electrical and production of trainers
| G. Other (please specify) | NA | NA | NA | NA | NA | NA | NA | NA | NA | NA | NA | NA | NA
2D1 Pulp and paper, spent cooking liquor
1993
0 | GREENHOUSE GAS SOURCE AND SINK | CO2 | CH4 | N2O | HFCs(1) |  | PFCs(1) |  | SF6 |  | NOx | CO | NMVOC | SO2
| CATEGORIES |  |  |  | P | A | P | A | P | A
|  | (Gg) |  |  | CO2 equivalent (Gg) |  |  |  | (Gg)
| Total Industrial Processes | 6853.578 | 0.69828 | 2.8347 | 296.643 | 243.556 | 58.4058 | 52.5652 | 0.053189 | 0.032673 | 1.9758 | 47.1502 | 15.0548 | 1.4203
| A. Mineral Products | 3087.4862 | NA | NA | [6 empty] | NA | 10.7559 | IE,NA | NA
| 1. Cement Production | 2031.869 | [11 empty] | NA
| 2. Lime Production | 365.173
| 3. Limestone and Dolomite Use | 185.5247
| 4. Soda Ash Production and Use | 5.6212
| 5. Asphalt Roofing | IE | [9 empty] | 10.7559 | IE
| 6. Road Paving with Asphalt | IE | ? | [7 empty] | NA | NA | IE | NA
| 7. Other (please specify) | 499.2983 | NA | NA | [6 empty] | NA | NA | NA | NA
| Bricks and Tiles (decarbonizing) | 39.256 | NA | NA | [6 empty] | NA | NA | NA | NA
MgCO3 Sinter Plants
Ceramics
Mineral products
Glass Production
Sinter Production
Glass and Mineral Wool Production
Batteries Manufacturing
Mining, other activities
Concrete pumic stone
Magnesites production
Not attributable to specific sectors
| B. Chemical Industry | 600.606 | 0.69585 | 2.8347 | NO | NO | NO | NO | NO | NO | 1.2494 | 11.1969 | 12.337 | 0.74621
| 1. Ammonia Production | 533.5001 | 0.063315 | NA | [6 empty] | 0.4708 | 0.12525 | IE | NA
| 2. Nitric Acid Production |  |  | 2.8347 | [6 empty] | 0.69079
| 3. Adipic Acid Production | NO |  | NO | [6 empty] | NO | NO | NO
| 4. Carbide Production | 32.8771 | NA | [7 empty] | NA | NA | NA | NA
| 5. Other (please specify) | 34.2288 | 0.63253 | NA,NO | NO | NA,NO | NO | NA,NO | NO | NO | 0.087781 | 11.0716 | 12.337 | 0.74621
| Other Chemical Products |  | NO
| Production of organic substances | NA | 0.35 | NA
| Production of caprolactam |  | NO
| Catalysts / Fertilizers |  | NO
| sulphuric acid production |  | NO
organic chemicals production
| C. Metal Production | 3165.4858 | 0.0024277 | NA | NO | NO | NO | NO | NA,NO | 0.0116 | 0.17764 | 24.7993 | 0.45685 | 0.67406
| 1. Iron and Steel Production | 3144.6778 | 0.0024277 | [7 empty] | 0.16194 | 24.4668 | 0.25303 | 0.26874
| 2. Ferroalloys Production | 20.808 | NA | [7 empty] | NA | NA | NA | NA
| 3. Aluminium Production | NO | NO |  |  |  | NO | NO |  |  | NO | NO | NO | NO
| 4. SF6 Used in Aluminium and Magnesium Foundries | [7 empty] | NA | 0.0116
| 5. Other (please specify) | NA | NA | NA | NO | NA,NO | NO | NA,NO | NO | NO | 0.0157 | 0.33245 | 0.20382 | 0.40533
Non-ferrous metal industries
Nickel production
Silicium production
All metal production
| GREENHOUSE GAS SOURCE AND SINK | CO2 | CH4 | N2O | HFCs(1) |  | PFCs(1) |  | SF6 |  | NOx | CO | NMVOC | SO2
| CATEGORIES |  |  |  | P | A | P | A | P | A
|  | (Gg) |  |  | CO2 equivalent (Gg) |  |  |  | (Gg)
| D. Other Production | NA | [8 empty] | 0.54875 | 0.39818 | 2.261 | NA
| 1. Pulp and Paper | [9 empty] | 0.54875 | 0.39818 | 0.40264 | NA
| 2. Food and Drink(2) | NA | [10 empty] | 1.8584
| E. Production of Halocarbons and SF6 |  |  |  |  | NA |  | NA |  | NA
| 1. By-product Emissions |  |  |  |  | NA |  | NA |  | NA
| Production of HCFC-22 |  |  |  |  | NA
| Other |  |  |  |  | NA |  | NA |  | NA
| 2. Fugitive Emissions |  |  |  |  | NA |  | NA |  | NA
| 3. Other (please specify) |  |  |  |  | NA |  | NA |  | NA
| F. Consumption of Halocarbons and SF6 |  |  |  | 296.643 | 243.556 | 58.4058 | 52.5652 | 0.053189 | 0.021073
| 1. Refrigeration and Air Conditioning Equipment |  |  |  | NA | 5.382 | NA | NO | NA | NA
| 2. Foam Blowing |  |  |  | NA | 207.9268 | NA | NO | NA | NA
| 3. Fire Extinguishers |  |  |  | NA | 0.17316 | NA | NO | NA | NA
| 4. Aerosols/ Metered Dose Inhalers |  |  |  | NA | 23.2758 | NA | NO | NA | NA
| 5. Solvents |  |  |  | NA | 0.98563 | NA | NO | NA | NA
| 6. Other applications using ODS substitutes |  |  |  | NA | NO | NA | NO | NA | NA
| 7. Semiconductor Manufacture |  |  |  | NA | 5.8126 | NA | 52.5652 | NA | 0.012636
| 8. Electrical Equipment |  |  |  | NA | NO | NA | NO | NA | 0.00061301
| 9. Other (please specify) |  |  |  | NA | NO | NA | NO | NA | 0.0078241
Emissions of SF6 from (1) window plate production and (2) running shoes and of PFC used as detergent.
PFC, no specific allocation due to C
SF6, no specific allocation due to C
One Component Foams
Semiconductors, Electrical and production of trainers
| G. Other (please specify) | NA | NA | NA | NA | NA | NA | NA | NA | NA | NA | NA | NA | NA
2D1 Pulp and paper, spent cooking liquor
1994
0 | GREENHOUSE GAS SOURCE AND SINK | CO2 | CH4 | N2O | HFCs(1) |  | PFCs(1) |  | SF6 |  | NOx | CO | NMVOC | SO2
| CATEGORIES |  |  |  | P | A | P | A | P | A
|  | (Gg) |  |  | CO2 equivalent (Gg) |  |  |  | (Gg)
| Total Industrial Processes | 7180.3768 | 0.71243 | 2.6621 | 334.7189 | 293.055 | 64.7747 | 58.2972 | 0.064045 | 0.040663 | 1.9225 | 48.6485 | 13.5721 | 1.4168
| A. Mineral Products | 3201.8838 | NA | NA | [6 empty] | NA | 11.1107 | IE,NA | NA
| 1. Cement Production | 2102.255 | [11 empty] | NA
| 2. Lime Production | 390.497
| 3. Limestone and Dolomite Use | 199.0846
| 4. Soda Ash Production and Use | 5.4207
| 5. Asphalt Roofing | IE | [9 empty] | 11.1107 | IE
| 6. Road Paving with Asphalt | IE | ? | [7 empty] | NA | NA | IE | NA
| 7. Other (please specify) | 504.6264 | NA | NA | [6 empty] | NA | NA | NA | NA
| Bricks and Tiles (decarbonizing) | 42.0248 | NA | NA | [6 empty] | NA | NA | NA | NA
MgCO3 Sinter Plants
Ceramics
Mineral products
Glass Production
Sinter Production
Glass and Mineral Wool Production
Batteries Manufacturing
Mining, other activities
Concrete pumic stone
Magnesites production
Not attributable to specific sectors
| B. Chemical Industry | 546.5561 | 0.70988 | 2.6621 | NO | NO | NO | NO | NO | NO | 1.1606 | 11.1916 | 10.7684 | 0.72922
| 1. Ammonia Production | 498.4272 | 0.05994 | NA | [6 empty] | 0.4457 | 0.11857 | IE | NA
| 2. Nitric Acid Production |  |  | 2.6621 | [6 empty] | 0.6291
| 3. Adipic Acid Production | NO |  | NO | [6 empty] | NO | NO | NO
| 4. Carbide Production | 25.1444 | NA | [7 empty] | NA | NA | NA | NA
| 5. Other (please specify) | 22.9846 | 0.64994 | NA,NO | NO | NA,NO | NO | NA,NO | NO | NO | 0.0858 | 11.073 | 10.7684 | 0.72922
| Other Chemical Products |  | NO
| Production of organic substances | NA | 0.35 | NA
| Production of caprolactam |  | NO
| Catalysts / Fertilizers |  | NO
| sulphuric acid production |  | NO
organic chemicals production
| C. Metal Production | 3431.9369 | 0.0025515 | NA | NO | NO | NO | NO | NA,NO | 0.0156 | 0.18759 | 25.9295 | 0.49689 | 0.68755
| 1. Iron and Steel Production | 3411.1289 | 0.0025515 | [7 empty] | 0.16909 | 25.5746 | 0.25868 | 0.28114
| 2. Ferroalloys Production | 20.808 | NA | [7 empty] | NA | NA | NA | NA
| 3. Aluminium Production | NO | NO |  |  |  | NO | NO |  |  | NO | NO | NO | NO
| 4. SF6 Used in Aluminium and Magnesium Foundries | [7 empty] | NA | 0.0156
| 5. Other (please specify) | NA | NA | NA | NO | NA,NO | NO | NA,NO | NO | NO | 0.018495 | 0.35491 | 0.23821 | 0.40641
Non-ferrous metal industries
Nickel production
Silicium production
All metal production
| GREENHOUSE GAS SOURCE AND SINK | CO2 | CH4 | N2O | HFCs(1) |  | PFCs(1) |  | SF6 |  | NOx | CO | NMVOC | SO2
| CATEGORIES |  |  |  | P | A | P | A | P | A
|  | (Gg) |  |  | CO2 equivalent (Gg) |  |  |  | (Gg)
| D. Other Production | NA | [8 empty] | 0.57432 | 0.41673 | 2.3068 | NA
| 1. Pulp and Paper | [9 empty] | 0.57432 | 0.41673 | 0.4214 | NA
| 2. Food and Drink(2) | NA | [10 empty] | 1.8854
| E. Production of Halocarbons and SF6 |  |  |  |  | NA |  | NA |  | NA
| 1. By-product Emissions |  |  |  |  | NA |  | NA |  | NA
| Production of HCFC-22 |  |  |  |  | NA
| Other |  |  |  |  | NA |  | NA |  | NA
| 2. Fugitive Emissions |  |  |  |  | NA |  | NA |  | NA
| 3. Other (please specify) |  |  |  |  | NA |  | NA |  | NA
| F. Consumption of Halocarbons and SF6 |  |  |  | 334.7189 | 293.055 | 64.7747 | 58.2972 | 0.064045 | 0.025063
| 1. Refrigeration and Air Conditioning Equipment |  |  |  | NA | 43.3247 | NA | NO | NA | NA
| 2. Foam Blowing |  |  |  | NA | 217.3703 | NA | NO | NA | NA
| 3. Fire Extinguishers |  |  |  | NA | 0.41313 | NA | NO | NA | NA
| 4. Aerosols/ Metered Dose Inhalers |  |  |  | NA | 23.7651 | NA | NO | NA | NA
| 5. Solvents |  |  |  | NA | 1.0004 | NA | NO | NA | NA
| 6. Other applications using ODS substitutes |  |  |  | NA | NO | NA | NO | NA | NA
| 7. Semiconductor Manufacture |  |  |  | NA | 7.1815 | NA | 58.2972 | NA | 0.015288
| 8. Electrical Equipment |  |  |  | NA | NO | NA | NO | NA | 0.00064606
| 9. Other (please specify) |  |  |  | NA | NO | NA | NO | NA | 0.0091293
Emissions of SF6 from (1) window plate production and (2) running shoes and of PFC used as detergent.
PFC, no specific allocation due to C
SF6, no specific allocation due to C
One Component Foams
Semiconductors, Electrical and production of trainers
| G. Other (please specify) | NA | NA | NA | NA | NA | NA | NA | NA | NA | NA | NA | NA | NA
2D1 Pulp and paper, spent cooking liquor
1995
0 | GREENHOUSE GAS SOURCE AND SINK | CO2 | CH4 | N2O | HFCs(1) |  | PFCs(1) |  | SF6 |  | NOx | CO | NMVOC | SO2
| CATEGORIES |  |  |  | P | A | P | A | P | A
|  | (Gg) |  |  | CO2 equivalent (Gg) |  |  |  | (Gg)
| Total Industrial Processes | 7387.9274 | 0.68605 | 2.7652 | 750.5194 | 411.8777 | 78.8734 | 71.2749 | 0.07082 | 0.048287 | 1.4564 | 45.0781 | 11.9461 | 1.3694
| A. Mineral Products | 2862.5468 | NA | NA | [6 empty] | NA | 10.9301 | IE,NA | NA
| 1. Cement Production | 1631.326 | [11 empty] | NA
| 2. Lime Production | 394.605
| 3. Limestone and Dolomite Use | 230.2639
| 4. Soda Ash Production and Use | 5.6154
| 5. Asphalt Roofing | IE | [9 empty] | 10.9301 | IE
| 6. Road Paving with Asphalt | IE | ? | [7 empty] | NA | NA | IE | NA
| 7. Other (please specify) | 600.7365 | NA | NA | [6 empty] | NA | NA | NA | NA
| Bricks and Tiles (decarbonizing) | 42.0461 | NA | NA | [6 empty] | NA | NA | NA | NA
MgCO3 Sinter Plants
Ceramics
Mineral products
Glass Production
Sinter Production
Glass and Mineral Wool Production
Batteries Manufacturing
Mining, other activities
Concrete pumic stone
Magnesites production
Not attributable to specific sectors
| B. Chemical Industry | 583.5388 | 0.68333 | 2.7652 | NO | NO | NO | NO | NO | NO | 0.6922 | 11.1688 | 9.2065 | 0.71224
| 1. Ammonia Production | 536.999 | 0.0612 | NA | [6 empty] | 0.2859 | 0.0951 | IE | NA
| 2. Nitric Acid Production |  |  | 2.7652 | [6 empty] | 0.3463
| 3. Adipic Acid Production | NO |  | NO | [6 empty] | NO | NO | NO
| 4. Carbide Production | 26.2198 | NA | [7 empty] | NA | NA | NA | NA
| 5. Other (please specify) | 20.32 | 0.62213 | NA,NO | NO | NA,NO | NO | NA,NO | NO | NO | 0.06 | 11.0737 | 9.2065 | 0.71224
| Other Chemical Products |  | NO
| Production of organic substances | NA | 0.35 | NA
| Production of caprolactam |  | NO
| Catalysts / Fertilizers |  | NO
| sulphuric acid production |  | NO
organic chemicals production
| C. Metal Production | 3941.8418 | 0.0027221 | NA | NO | NO | NO | NO | NA,NO | 0.01854 | 0.17659 | 22.5528 | 0.38004 | 0.65714
| 1. Iron and Steel Production | 3921.0338 | 0.0027221 | [7 empty] | 0.162 | 22.2754 | 0.25368 | 0.25672
| 2. Ferroalloys Production | 20.808 | NA | [7 empty] | NA | NA | NA | NA
| 3. Aluminium Production | NO | NO |  |  |  | NO | NO |  |  | NO | NO | NO | NO
| 4. SF6 Used in Aluminium and Magnesium Foundries | [7 empty] | NA | 0.01854
| 5. Other (please specify) | NA | NA | NA | NO | NA,NO | NO | NA,NO | NO | NO | 0.014593 | 0.27742 | 0.12636 | 0.40043
Non-ferrous metal industries
Nickel production
Silicium production
All metal production
| GREENHOUSE GAS SOURCE AND SINK | CO2 | CH4 | N2O | HFCs(1) |  | PFCs(1) |  | SF6 |  | NOx | CO | NMVOC | SO2
| CATEGORIES |  |  |  | P | A | P | A | P | A
|  | (Gg) |  |  | CO2 equivalent (Gg) |  |  |  | (Gg)
| D. Other Production | NA | [8 empty] | 0.58758 | 0.42635 | 2.3596 | NA
| 1. Pulp and Paper | [9 empty] | 0.58758 | 0.42635 | 0.43113 | NA
| 2. Food and Drink(2) | NA | [10 empty] | 1.9284
| E. Production of Halocarbons and SF6 |  |  |  |  | NA |  | NA |  | NA
| 1. By-product Emissions |  |  |  |  | NA |  | NA |  | NA
| Production of HCFC-22 |  |  |  |  | NA
| Other |  |  |  |  | NA |  | NA |  | NA
| 2. Fugitive Emissions |  |  |  |  | NA |  | NA |  | NA
| 3. Other (please specify) |  |  |  |  | NA |  | NA |  | NA
| F. Consumption of Halocarbons and SF6 |  |  |  | 750.5194 | 411.8777 | 78.8734 | 71.2749 | 0.07082 | 0.029747
| 1. Refrigeration and Air Conditioning Equipment |  |  |  | NA | 105.0014 | NA | 2.8884 | NA | NA
| 2. Foam Blowing |  |  |  | NA | 272.5627 | NA | NO | NA | NA
| 3. Fire Extinguishers |  |  |  | NA | 0.63554 | NA | NO | NA | NA
| 4. Aerosols/ Metered Dose Inhalers |  |  |  | NA | 24.1256 | NA | NO | NA | NA
| 5. Solvents |  |  |  | NA | 1.0232 | NA | NO | NA | NA
| 6. Other applications using ODS substitutes |  |  |  | NA | NO | NA | NO | NA | NA
| 7. Semiconductor Manufacture |  |  |  | NA | 8.5293 | NA | 68.3865 | NA | 0.01794
| 8. Electrical Equipment |  |  |  | NA | NO | NA | NO | NA | 0.00066394
| 9. Other (please specify) |  |  |  | NA | NO | NA | NO | NA | 0.011143
Emissions of SF6 from (1) window plate production and (2) running shoes and of PFC used as detergent.
PFC, no specific allocation due to C
SF6, no specific allocation due to C
One Component Foams
Semiconductors, Electrical and production of trainers
| G. Other (please specify) | NA | NA | NA | NA | NA | NA | NA | NA | NA | NA | NA | NA | NA
2D1 Pulp and paper, spent cooking liquor
1996
0 | GREENHOUSE GAS SOURCE AND SINK | CO2 | CH4 | N2O | HFCs(1) |  | PFCs(1) |  | SF6 |  | NOx | CO | NMVOC | SO2
| CATEGORIES |  |  |  | P | A | P | A | P | A
|  | (Gg) |  |  | CO2 equivalent (Gg) |  |  |  | (Gg)
| Total Industrial Processes | 7086.9888 | 0.69628 | 2.8201 | 1038.7208 | 531.9298 | 79.0199 | 71.6956 | 0.066498 | 0.051638 | 1.4239 | 39.4423 | 10.3672 | 1.2906
| A. Mineral Products | 2775.1725 | NA | NA | [6 empty] | NA | 10.9301 | IE,NA | NA
| 1. Cement Production | 1634.247 | [11 empty] | NA
| 2. Lime Production | 382.728
| 3. Limestone and Dolomite Use | 206.1871
| 4. Soda Ash Production and Use | 5.8129
| 5. Asphalt Roofing | IE | [9 empty] | 10.9301 | IE
| 6. Road Paving with Asphalt | IE | ? | [7 empty] | NA | NA | IE | NA
| 7. Other (please specify) | 546.1975 | NA | NA | [6 empty] | NA | NA | NA | NA
| Bricks and Tiles (decarbonizing) | 42.0461 | NA | NA | [6 empty] | NA | NA | NA | NA
MgCO3 Sinter Plants
Ceramics
Mineral products
Glass Production
Sinter Production
Glass and Mineral Wool Production
Batteries Manufacturing
Mining, other activities
Concrete pumic stone
Magnesites production
Not attributable to specific sectors
| B. Chemical Industry | 590.1696 | 0.6939 | 2.8201 | NO | NO | NO | NO | NO | NO | 0.691 | 11.1365 | 7.6446 | 0.69525
| 1. Ammonia Production | 538.6043 | 0.0591 | NA | [6 empty] | 0.2848 | 0.0627 | IE | NA
| 2. Nitric Acid Production |  |  | 2.8201 | [6 empty] | 0.3591
| 3. Adipic Acid Production | NO |  | NO | [6 empty] | NO | NO | NO
| 4. Carbide Production | 32.8123 | NA | [7 empty] | NA | NA | NA | NA
| 5. Other (please specify) | 18.753 | 0.6348 | NA,NO | NO | NA,NO | NO | NA,NO | NO | NO | 0.0471 | 11.0738 | 7.6446 | 0.69525
| Other Chemical Products |  | NO
| Production of organic substances | NA | 0.35 | NA
| Production of caprolactam |  | NO
| Catalysts / Fertilizers |  | NO
| sulphuric acid production |  | NO
organic chemicals production
| C. Metal Production | 3721.6467 | 0.0023842 | NA | NO | NO | NO | NO | NA,NO | 0.02555 | 0.14529 | 16.9493 | 0.37278 | 0.59537
| 1. Iron and Steel Production | 3702.8787 | 0.0023842 | [7 empty] | 0.12956 | 16.6656 | 0.23739 | 0.19483
| 2. Ferroalloys Production | 18.768 | NA | [7 empty] | NA | NA | NA | NA
| 3. Aluminium Production | NO | NO |  |  |  | NO | NO |  |  | NO | NO | NO | NO
| 4. SF6 Used in Aluminium and Magnesium Foundries | [7 empty] | NA | 0.02555
| 5. Other (please specify) | NA | NA | NA | NO | NA,NO | NO | NA,NO | NO | NO | 0.015723 | 0.28376 | 0.13538 | 0.40054
Non-ferrous metal industries
Nickel production
Silicium production
All metal production
| GREENHOUSE GAS SOURCE AND SINK | CO2 | CH4 | N2O | HFCs(1) |  | PFCs(1) |  | SF6 |  | NOx | CO | NMVOC | SO2
| CATEGORIES |  |  |  | P | A | P | A | P | A
|  | (Gg) |  |  | CO2 equivalent (Gg) |  |  |  | (Gg)
| D. Other Production | NA | [8 empty] | 0.58758 | 0.42635 | 2.3498 | NA
| 1. Pulp and Paper | [9 empty] | 0.58758 | 0.42635 | 0.43113 | NA
| 2. Food and Drink(2) | NA | [10 empty] | 1.9187
| E. Production of Halocarbons and SF6 |  |  |  |  | NA |  | NA |  | NA
| 1. By-product Emissions |  |  |  |  | NA |  | NA |  | NA
| Production of HCFC-22 |  |  |  |  | NA
| Other |  |  |  |  | NA |  | NA |  | NA
| 2. Fugitive Emissions |  |  |  |  | NA |  | NA |  | NA
| 3. Other (please specify) |  |  |  |  | NA |  | NA |  | NA
| F. Consumption of Halocarbons and SF6 |  |  |  | 1038.7208 | 531.9298 | 79.0199 | 71.6956 | 0.066498 | 0.026088
| 1. Refrigeration and Air Conditioning Equipment |  |  |  | NA | 199.8853 | NA | 5.7769 | NA | NA
| 2. Foam Blowing |  |  |  | NA | 295.6422 | NA | NO | NA | NA
| 3. Fire Extinguishers |  |  |  | NA | 0.98619 | NA | NO | NA | NA
| 4. Aerosols/ Metered Dose Inhalers |  |  |  | NA | 24.6295 | NA | NO | NA | NA
| 5. Solvents |  |  |  | NA | 1.0464 | NA | NO | NA | NA
| 6. Other applications using ODS substitutes |  |  |  | NA | NO | NA | NO | NA | NA
| 7. Semiconductor Manufacture |  |  |  | NA | 9.7402 | NA | 65.9187 | NA | 0.013736
| 8. Electrical Equipment |  |  |  | NA | NO | NA | NO | NA | 0.00064443
| 9. Other (please specify) |  |  |  | NA | NO | NA | NO | NA | 0.011708
Emissions of SF6 from (1) window plate production and (2) running shoes and of PFC used as detergent.
PFC, no specific allocation due to C
SF6, no specific allocation due to C
One Component Foams
Semiconductors, Electrical and production of trainers
| G. Other (please specify) | NA | NA | NA | NA | NA | NA | NA | NA | NA | NA | NA | NA | NA
2D1 Pulp and paper, spent cooking liquor
1997
0 | GREENHOUSE GAS SOURCE AND SINK | CO2 | CH4 | N2O | HFCs(1) |  | PFCs(1) |  | SF6 |  | NOx | CO | NMVOC | SO2
| CATEGORIES |  |  |  | P | A | P | A | P | A
|  | (Gg) |  |  | CO2 equivalent (Gg) |  |  |  | (Gg)
| Total Industrial Processes | 7677.0337 | 0.70679 | 2.7825 | 1211.4516 | 651.6837 | 115.8685 | 105.1482 | 0.062144 | 0.047668 | 1.4988 | 38.3037 | 9.0629 | 1.2677
| A. Mineral Products | 2975.0712 | NA | NA | [6 empty] | NA | 10.4918 | IE,NA | NA
| 1. Cement Production | 1760.917 | [11 empty] | NA
| 2. Lime Production | 412.458
| 3. Limestone and Dolomite Use | 234.6991
| 4. Soda Ash Production and Use | 6.418
| 5. Asphalt Roofing | IE | [9 empty] | 10.4918 | IE
| 6. Road Paving with Asphalt | IE | ? | [7 empty] | NA | NA | IE | NA
| 7. Other (please specify) | 560.5791 | NA | NA | [6 empty] | NA | NA | NA | NA
| Bricks and Tiles (decarbonizing) | 39.2114 | NA | NA | [6 empty] | NA | NA | NA | NA
MgCO3 Sinter Plants
Ceramics
Mineral products
Glass Production
Sinter Production
Glass and Mineral Wool Production
Batteries Manufacturing
Mining, other activities
Concrete pumic stone
Magnesites production
Not attributable to specific sectors
| B. Chemical Industry | 582.7222 | 0.70399 | 2.7825 | NO | NO | NO | NO | NO | NO | 0.6841 | 11.2015 | 6.0827 | 0.67827
| 1. Ammonia Production | 531.9951 | 0.0811 | NA | [6 empty] | 0.2921 | 0.1284 | IE | NA
| 2. Nitric Acid Production |  |  | 2.7825 | [6 empty] | 0.3432
| 3. Adipic Acid Production | NO |  | NO | [6 empty] | NO | NO | NO
| 4. Carbide Production | 32.7981 | NA | [7 empty] | NA | NA | NA | NA
| 5. Other (please specify) | 17.929 | 0.62289 | NA,NO | NO | NA,NO | NO | NA,NO | NO | NO | 0.0488 | 11.0731 | 6.0827 | 0.67827
| Other Chemical Products |  | NO
| Production of organic substances | NA | 0.35 | NA
| Production of caprolactam |  | NO
| Catalysts / Fertilizers |  | NO
| sulphuric acid production |  | NO
organic chemicals production
| C. Metal Production | 4119.2404 | 0.0027997 | NA | NO | NO | NO | NO | NA,NO | 0.01461 | 0.14904 | 16.1274 | 0.39398 | 0.58941
| 1. Iron and Steel Production | 4099.9284 | 0.0027997 | [7 empty] | 0.13175 | 15.8358 | 0.24633 | 0.18874
| 2. Ferroalloys Production | 19.312 | NA | [7 empty] | NA | NA | NA | NA
| 3. Aluminium Production | NO | NO |  |  |  | NO | NO |  |  | NO | NO | NO | NO
| 4. SF6 Used in Aluminium and Magnesium Foundries | [7 empty] | NA | 0.01461
| 5. Other (please specify) | NA | NA | NA | NO | NA,NO | NO | NA,NO | NO | NO | 0.017287 | 0.2916 | 0.14765 | 0.40067
Non-ferrous metal industries
Nickel production
Silicium production
All metal production
| GREENHOUSE GAS SOURCE AND SINK | CO2 | CH4 | N2O | HFCs(1) |  | PFCs(1) |  | SF6 |  | NOx | CO | NMVOC | SO2
| CATEGORIES |  |  |  | P | A | P | A | P | A
|  | (Gg) |  |  | CO2 equivalent (Gg) |  |  |  | (Gg)
| D. Other Production | NA | [8 empty] | 0.66568 | 0.48302 | 2.5862 | NA
| 1. Pulp and Paper | [9 empty] | 0.66568 | 0.48302 | 0.48843 | NA
| 2. Food and Drink(2) | NA | [10 empty] | 2.0978
| E. Production of Halocarbons and SF6 |  |  |  |  | NA |  | NA |  | NA
| 1. By-product Emissions |  |  |  |  | NA |  | NA |  | NA
| Production of HCFC-22 |  |  |  |  | NA
| Other |  |  |  |  | NA |  | NA |  | NA
| 2. Fugitive Emissions |  |  |  |  | NA |  | NA |  | NA
| 3. Other (please specify) |  |  |  |  | NA |  | NA |  | NA
| F. Consumption of Halocarbons and SF6 |  |  |  | 1211.4516 | 651.6837 | 115.8685 | 105.1482 | 0.062144 | 0.033058
| 1. Refrigeration and Air Conditioning Equipment |  |  |  | NA | 297.204 | NA | 8.6653 | NA | NA
| 2. Foam Blowing |  |  |  | NA | 317.6174 | NA | NO | NA | NA
| 3. Fire Extinguishers |  |  |  | NA | 1.3652 | NA | NO | NA | NA
| 4. Aerosols/ Metered Dose Inhalers |  |  |  | NA | 24.9926 | NA | NO | NA | NA
| 5. Solvents |  |  |  | NA | 1.0697 | NA | NO | NA | NA
| 6. Other applications using ODS substitutes |  |  |  | NA | NO | NA | NO | NA | NA
| 7. Semiconductor Manufacture |  |  |  | NA | 9.4349 | NA | 96.4829 | NA | 0.020412
| 8. Electrical Equipment |  |  |  | NA | NO | NA | NO | NA | 0.00065203
| 9. Other (please specify) |  |  |  | NA | NO | NA | NO | NA | 0.011994
Emissions of SF6 from (1) window plate production and (2) running shoes and of PFC used as detergent.
PFC, no specific allocation due to C
SF6, no specific allocation due to C
One Component Foams
Semiconductors, Electrical and production of trainers
| G. Other (please specify) | NA | NA | NA | NA | NA | NA | NA | NA | NA | NA | NA | NA | NA
2D1 Pulp and paper, spent cooking liquor
1998
0 | GREENHOUSE GAS SOURCE AND SINK | CO2 | CH4 | N2O | HFCs(1) |  | PFCs(1) |  | SF6 |  | NOx | CO | NMVOC | SO2
| CATEGORIES |  |  |  | P | A | P | A | P | A
|  | (Gg) |  |  | CO2 equivalent (Gg) |  |  |  | (Gg)
| Total Industrial Processes | 7321.0421 | 0.73606 | 2.8927 | 1284.0833 | 769.3067 | 122.2638 | 55.9499 | 0.060686 | 0.03821 | 1.4609 | 34.8593 | 7.714 | 1.1779
| A. Mineral Products | 2821.9167 | NA | NA | [6 empty] | NA | 9.4713 | IE,NA | NA
| 1. Cement Production | 1598.674 | [11 empty] | NA
| 2. Lime Production | 453.7693
| 3. Limestone and Dolomite Use | 244.6215
| 4. Soda Ash Production and Use | 6.6155
| 5. Asphalt Roofing | IE | [9 empty] | 9.4713 | IE
| 6. Road Paving with Asphalt | IE | ? | [7 empty] | NA | NA | IE | NA
| 7. Other (please specify) | 518.2364 | NA | NA | [6 empty] | NA | NA | NA | NA
| Bricks and Tiles (decarbonizing) | 39.2114 | NA | NA | [6 empty] | NA | NA | NA | NA
MgCO3 Sinter Plants
Ceramics
Mineral products
Glass Production
Sinter Production
Glass and Mineral Wool Production
Batteries Manufacturing
Mining, other activities
Concrete pumic stone
Magnesites production
Not attributable to specific sectors
| B. Chemical Industry | 579.5012 | 0.73306 | 2.8927 | NO | NO | NO | NO | NO | NO | 0.6609 | 11.1578 | 4.5208 | 0.61189
| 1. Ammonia Production | 525.1095 | 0.102 | NA | [6 empty] | 0.2506 | 0.0843 | IE | NA
| 2. Nitric Acid Production |  |  | 2.8927 | [6 empty] | 0.3631
| 3. Adipic Acid Production | NO |  | NO | [6 empty] | NO | NO | NO
| 4. Carbide Production | 35.0396 | NA | [7 empty] | NA | NA | NA | NA
| 5. Other (please specify) | 19.352 | 0.63106 | NA,NO | NO | NA,NO | NO | NA,NO | NO | NO | 0.0472 | 11.0735 | 4.5208 | 0.61189
| Other Chemical Products |  | NO
| Production of organic substances | NA | 0.35 | NA
| Production of caprolactam |  | NO
| Catalysts / Fertilizers |  | NO
| sulphuric acid production |  | NO
organic chemicals production
| C. Metal Production | 3919.6242 | 0.0029947 | NA | NO | NO | NO | NO | NA,NO | 0.00687 | 0.14463 | 13.7547 | 0.43439 | 0.56603
| 1. Iron and Steel Production | 3900.4482 | 0.0029947 | [7 empty] | 0.12567 | 13.4561 | 0.27395 | 0.16527
| 2. Ferroalloys Production | 19.176 | NA | [7 empty] | NA | NA | NA | NA
| 3. Aluminium Production | NO | NO |  |  |  | NO | NO |  |  | NO | NO | NO | NO
| 4. SF6 Used in Aluminium and Magnesium Foundries | [7 empty] | NA | 0.00687
| 5. Other (please specify) | NA | NA | NA | NO | NA,NO | NO | NA,NO | NO | NO | 0.018957 | 0.29863 | 0.16044 | 0.40076
Non-ferrous metal industries
Nickel production
Silicium production
All metal production
| GREENHOUSE GAS SOURCE AND SINK | CO2 | CH4 | N2O | HFCs(1) |  | PFCs(1) |  | SF6 |  | NOx | CO | NMVOC | SO2
| CATEGORIES |  |  |  | P | A | P | A | P | A
|  | (Gg) |  |  | CO2 equivalent (Gg) |  |  |  | (Gg)
| D. Other Production | NA | [8 empty] | 0.65535 | 0.47553 | 2.7588 | NA
| 1. Pulp and Paper | [9 empty] | 0.65535 | 0.47553 | 0.48086 | NA
| 2. Food and Drink(2) | NA | [10 empty] | 2.278
| E. Production of Halocarbons and SF6 |  |  |  |  | NA |  | NA |  | NA
| 1. By-product Emissions |  |  |  |  | NA |  | NA |  | NA
| Production of HCFC-22 |  |  |  |  | NA
| Other |  |  |  |  | NA |  | NA |  | NA
| 2. Fugitive Emissions |  |  |  |  | NA |  | NA |  | NA
| 3. Other (please specify) |  |  |  |  | NA |  | NA |  | NA
| F. Consumption of Halocarbons and SF6 |  |  |  | 1284.0833 | 769.3067 | 122.2638 | 55.9499 | 0.060686 | 0.03134
| 1. Refrigeration and Air Conditioning Equipment |  |  |  | NA | 397.0591 | NA | 11.5538 | NA | NA
| 2. Foam Blowing |  |  |  | NA | 340.6689 | NA | NO | NA | NA
| 3. Fire Extinguishers |  |  |  | NA | 1.8104 | NA | NO | NA | NA
| 4. Aerosols/ Metered Dose Inhalers |  |  |  | NA | 25.7085 | NA | NO | NA | NA
| 5. Solvents |  |  |  | NA | 1.0987 | NA | NO | NA | NA
| 6. Other applications using ODS substitutes |  |  |  | NA | NO | NA | NO | NA | NA
| 7. Semiconductor Manufacture |  |  |  | NA | 2.9612 | NA | 44.3961 | NA | 0.01801
| 8. Electrical Equipment |  |  |  | NA | NO | NA | NO | NA | 0.00076572
| 9. Other (please specify) |  |  |  | NA | NO | NA | NO | NA | 0.012564
Emissions of SF6 from (1) window plate production and (2) running shoes and of PFC used as detergent.
PFC, no specific allocation due to C
SF6, no specific allocation due to C
One Component Foams
Semiconductors, Electrical and production of trainers
| G. Other (please specify) | NA | NA | NA | NA | NA | NA | NA | NA | NA | NA | NA | NA | NA
2D1 Pulp and paper, spent cooking liquor
1999
0 | GREENHOUSE GAS SOURCE AND SINK | CO2 | CH4 | N2O | HFCs(1) |  | PFCs(1) |  | SF6 |  | NOx | CO | NMVOC | SO2
| CATEGORIES |  |  |  | P | A | P | A | P | A
|  | (Gg) |  |  | CO2 equivalent (Gg) |  |  |  | (Gg)
| Total Industrial Processes | 7171.2031 | 0.69531 | 2.9789 | 1448.2188 | 876.6114 | 205.5822 | 78.6348 | 0.048001 | 0.032937 | 1.4444 | 30.5841 | 6.0396 | 1.1169
| A. Mineral Products | 2807.373 | NA | NA | [6 empty] | NA | 9.3156 | IE,NA | NA
| 1. Cement Production | 1607.357 | [11 empty] | NA
| 2. Lime Production | 453.1472
| 3. Limestone and Dolomite Use | 226.0394
| 4. Soda Ash Production and Use | 6.2673
| 5. Asphalt Roofing | IE | [9 empty] | 9.3156 | IE
| 6. Road Paving with Asphalt | IE | ? | [7 empty] | NA | NA | IE | NA
| 7. Other (please specify) | 514.5621 | NA | NA | [6 empty] | NA | NA | NA | NA
| Bricks and Tiles (decarbonizing) | 43.0101 | NA | NA | [6 empty] | NA | NA | NA | NA
MgCO3 Sinter Plants
Ceramics
Mineral products
Glass Production
Sinter Production
Glass and Mineral Wool Production
Batteries Manufacturing
Mining, other activities
Concrete pumic stone
Magnesites production
Not attributable to specific sectors
| B. Chemical Industry | 585.6121 | 0.69241 | 2.9789 | NO | NO | NO | NO | NO | NO | 0.6656 | 11.1117 | 2.9655 | 0.5949
| 1. Ammonia Production | 532.8677 | 0.0548 | NA | [6 empty] | 0.2321 | 0.0411 | IE | NA
| 2. Nitric Acid Production |  |  | 2.9789 | [6 empty] | 0.3702
| 3. Adipic Acid Production | NO |  | NO | [6 empty] | NO | NO | NO
| 4. Carbide Production | 32.4534 | NA | [7 empty] | NA | NA | NA | NA
| 5. Other (please specify) | 20.291 | 0.63761 | NA,NO | NO | NA,NO | NO | NA,NO | NO | NO | 0.0633 | 11.0706 | 2.9655 | 0.5949
| Other Chemical Products |  | NO
| Production of organic substances | NA | 0.35 | NA
| Production of caprolactam |  | NO
| Catalysts / Fertilizers |  | NO
| sulphuric acid production |  | NO
organic chemicals production
| C. Metal Production | 3778.2179 | 0.0029019 | NA | NO | NO | NO | NO | NA,NO | 0.0045169 | 0.12345 | 9.6813 | 0.42629 | 0.52202
| 1. Iron and Steel Production | 3759.3139 | 0.0029019 | [7 empty] | 0.10404 | 9.3806 | 0.26235 | 0.12124
| 2. Ferroalloys Production | 18.904 | NA | [7 empty] | NA | NA | NA | NA
| 3. Aluminium Production | NO | NO |  |  |  | NO | NO |  |  | NO | NO | NO | NO
| 4. SF6 Used in Aluminium and Magnesium Foundries | [7 empty] | NA | 0.0045169
| 5. Other (please specify) | NA | NA | NA | NO | NA,NO | NO | NA,NO | NO | NO | 0.019411 | 0.30066 | 0.16394 | 0.40079
Non-ferrous metal industries
Nickel production
Silicium production
All metal production
| GREENHOUSE GAS SOURCE AND SINK | CO2 | CH4 | N2O | HFCs(1) |  | PFCs(1) |  | SF6 |  | NOx | CO | NMVOC | SO2
| CATEGORIES |  |  |  | P | A | P | A | P | A
|  | (Gg) |  |  | CO2 equivalent (Gg) |  |  |  | (Gg)
| D. Other Production | NA | [8 empty] | 0.65535 | 0.47553 | 2.6478 | NA
| 1. Pulp and Paper | [9 empty] | 0.65535 | 0.47553 | 0.48086 | NA
| 2. Food and Drink(2) | NA | [10 empty] | 2.1669
| E. Production of Halocarbons and SF6 |  |  |  |  | NA |  | NA |  | NA
| 1. By-product Emissions |  |  |  |  | NA |  | NA |  | NA
| Production of HCFC-22 |  |  |  |  | NA
| Other |  |  |  |  | NA |  | NA |  | NA
| 2. Fugitive Emissions |  |  |  |  | NA |  | NA |  | NA
| 3. Other (please specify) |  |  |  |  | NA |  | NA |  | NA
| F. Consumption of Halocarbons and SF6 |  |  |  | 1448.2188 | 876.6114 | 205.5822 | 78.6348 | 0.048001 | 0.02842
| 1. Refrigeration and Air Conditioning Equipment |  |  |  | NA | 499.8674 | NA | 14.4422 | NA | NA
| 2. Foam Blowing |  |  |  | NA | 343.7233 | NA | NO | NA | NA
| 3. Fire Extinguishers |  |  |  | NA | 2.2534 | NA | NO | NA | NA
| 4. Aerosols/ Metered Dose Inhalers |  |  |  | NA | 26.4 | NA | NO | NA | NA
| 5. Solvents |  |  |  | NA | 1.1365 | NA | NO | NA | NA
| 6. Other applications using ODS substitutes |  |  |  | NA | NO | NA | NO | NA | NA
| 7. Semiconductor Manufacture |  |  |  | NA | 3.2308 | NA | 64.1925 | NA | 0.016172
| 8. Electrical Equipment |  |  |  | NA | NO | NA | NO | NA | 0.00071583
| 9. Other (please specify) |  |  |  | NA | NO | NA | NO | NA | 0.011532
Emissions of SF6 from (1) window plate production and (2) running shoes and of PFC used as detergent.
PFC, no specific allocation due to C
SF6, no specific allocation due to C
One Component Foams
Semiconductors, Electrical and production of trainers
| G. Other (please specify) | NA | NA | NA | NA | NA | NA | NA | NA | NA | NA | NA | NA | NA
2D1 Pulp and paper, spent cooking liquor
2000
0 | GREENHOUSE GAS SOURCE AND SINK | CO2 | CH4 | N2O | HFCs(1) |  | PFCs(1) |  | SF6 |  | NOx | CO | NMVOC | SO2
| CATEGORIES |  |  |  | P | A | P | A | P | A
|  | (Gg) |  |  | CO2 equivalent (Gg) |  |  |  | (Gg)
| Total Industrial Processes | 7776.1137 | 0.69837 | 3.0697 | 1725.2976 | 901.8507 | 253.9047 | 84.7871 | 0.039007 | 0.024918 | 1.5446 | 27.3786 | 4.9554 | 1.0868
| A. Mineral Products | 2965.7059 | NA | NA | [6 empty] | NA | 9.1073 | IE,NA | NA
| 1. Cement Production | 1711.556 | [11 empty] | NA
| 2. Lime Production | 497.5446
| 3. Limestone and Dolomite Use | 257.5804
| 4. Soda Ash Production and Use | 7.5725
| 5. Asphalt Roofing | IE | [9 empty] | 9.1073 | IE
| 6. Road Paving with Asphalt | IE | ? | [7 empty] | NA | NA | IE | NA
| 7. Other (please specify) | 491.4525 | NA | NA | [6 empty] | NA | NA | NA | NA
| Bricks and Tiles (decarbonizing) | 36.2725 | NA | NA | [6 empty] | NA | NA | NA | NA
MgCO3 Sinter Plants
Ceramics
Mineral products
Glass Production
Sinter Production
Glass and Mineral Wool Production
Batteries Manufacturing
Mining, other activities
Concrete pumic stone
Magnesites production
Not attributable to specific sectors
| B. Chemical Industry | 589.7033 | 0.69515 | 3.0697 | NO | NO | NO | NO | NO | NO | 0.6844 | 11.1106 | 1.665 | 0.5949
| 1. Ammonia Production | 520.4099 | 0.06 | NA | [6 empty] | 0.2065 | 0.043 | IE | NA
| 2. Nitric Acid Production |  |  | 3.0697 | [6 empty] | 0.4065
| 3. Adipic Acid Production | NO |  | NO | [6 empty] | NO | NO | NO
| 4. Carbide Production | 48.1093 | NA | [7 empty] | NA | NA | NA | NA
| 5. Other (please specify) | 21.184 | 0.63515 | NA,NO | NO | NA,NO | NO | NA,NO | NO | NO | 0.0714 | 11.0676 | 1.665 | 0.5949
| Other Chemical Products |  | NO
| Production of organic substances | NA | 0.35 | NA
| Production of caprolactam |  | NO
| Catalysts / Fertilizers |  | NO
| sulphuric acid production |  | NO
organic chemicals production
| C. Metal Production | 4220.7045 | 0.003221 | NA | NO | NO | NO | NO | NA,NO | 0.0015537 | 0.11741 | 6.6218 | 0.46517 | 0.49188
| 1. Iron and Steel Production | 4201.8005 | 0.003221 | [7 empty] | 0.095029 | 6.3077 | 0.27829 | 0.090891
| 2. Ferroalloys Production | 18.904 | NA | [7 empty] | NA | NA | NA | NA
| 3. Aluminium Production | NO | NO |  |  |  | NO | NO |  |  | NO | NO | NO | NO
| 4. SF6 Used in Aluminium and Magnesium Foundries | [7 empty] | NA | 0.0015537
| 5. Other (please specify) | NA | NA | NA | NO | NA,NO | NO | NA,NO | NO | NO | 0.022377 | 0.31417 | 0.18688 | 0.40098
Non-ferrous metal industries
Nickel production
Silicium production
All metal production
| GREENHOUSE GAS SOURCE AND SINK | CO2 | CH4 | N2O | HFCs(1) |  | PFCs(1) |  | SF6 |  | NOx | CO | NMVOC | SO2
| CATEGORIES |  |  |  | P | A | P | A | P | A
|  | (Gg) |  |  | CO2 equivalent (Gg) |  |  |  | (Gg)
| D. Other Production | NA | [8 empty] | 0.74276 | 0.53895 | 2.8252 | NA
| 1. Pulp and Paper | [9 empty] | 0.74276 | 0.53895 | 0.54499 | NA
| 2. Food and Drink(2) | NA | [10 empty] | 2.2802
| E. Production of Halocarbons and SF6 |  |  |  |  | NA |  | NA |  | NA
| 1. By-product Emissions |  |  |  |  | NA |  | NA |  | NA
| Production of HCFC-22 |  |  |  |  | NA
| Other |  |  |  |  | NA |  | NA |  | NA
| 2. Fugitive Emissions |  |  |  |  | NA |  | NA |  | NA
| 3. Other (please specify) |  |  |  |  | NA |  | NA |  | NA
| F. Consumption of Halocarbons and SF6 |  |  |  | 1725.2976 | 901.8507 | 253.9047 | 84.7871 | 0.039007 | 0.023364
| 1. Refrigeration and Air Conditioning Equipment |  |  |  | NA | 606.7452 | NA | 17.3307 | NA | NA
| 2. Foam Blowing |  |  |  | NA | 265.637 | NA | NO | NA | NA
| 3. Fire Extinguishers |  |  |  | NA | 0.50287 | NA | NO | NA | NA
| 4. Aerosols/ Metered Dose Inhalers |  |  |  | NA | 23.942 | NA | NO | NA | NA
| 5. Solvents |  |  |  | NA | 1.1744 | NA | NO | NA | NA
| 6. Other applications using ODS substitutes |  |  |  | NA | NO | NA | NO | NA | NA
| 7. Semiconductor Manufacture |  |  |  | NA | 3.8493 | NA | 67.4564 | NA | 0.013919
| 8. Electrical Equipment |  |  |  | NA | NO | NA | NO | NA | 0.00072539
| 9. Other (please specify) |  |  |  | NA | NO | NA | NA,NO | NA | 0.0087198
Emissions of SF6 from (1) window plate production and (2) running shoes and of PFC used as detergent.
PFC, no specific allocation due to C
SF6, no specific allocation due to C
One Component Foams
Semiconductors, Electrical and production of trainers
| G. Other (please specify) | NA | NA | NA | NA | NA | NA | NA | NA | NA | NA | NA | NA | NA
2D1 Pulp and paper, spent cooking liquor
2001
0 | GREENHOUSE GAS SOURCE AND SINK | CO2 | CH4 | N2O | HFCs(1) |  | PFCs(1) |  | SF6 |  | NOx | CO | NMVOC | SO2
| CATEGORIES |  |  |  | P | A | P | A | P | A
|  | (Gg) |  |  | CO2 equivalent (Gg) |  |  |  | (Gg)
| Total Industrial Processes | 7702.9102 | 0.67223 | 2.537 | 1746.5206 | 924.8904 | 313.8475 | 95.9124 | 0.038468 | 0.027292 | 1.5722 | 24.2024 | 4.3778 | 1.2138
| A. Mineral Products | 2983.4861 | NA | NA | [6 empty] | NA | 10.0258 | IE,NA | NA
| 1. Cement Production | 1719.922 | [11 empty] | NA
| 2. Lime Production | 506.6219
| 3. Limestone and Dolomite Use | 249.8835
| 4. Soda Ash Production and Use | 6.7209
| 5. Asphalt Roofing | IE | [9 empty] | 10.0258 | IE
| 6. Road Paving with Asphalt | IE | ? | [7 empty] | NA | NA | IE | NA
| 7. Other (please specify) | 500.3378 | NA | NA | [6 empty] | NA | NA | NA | NA
| Bricks and Tiles (decarbonizing) | 42.6038 | NA | NA | [6 empty] | NA | NA | NA | NA
MgCO3 Sinter Plants
Ceramics
Mineral products
Glass Production
Sinter Production
Glass and Mineral Wool Production
Batteries Manufacturing
Mining, other activities
Concrete pumic stone
Magnesites production
Not attributable to specific sectors
| B. Chemical Industry | 541.9485 | 0.66896 | 2.537 | NO | NO | NO | NO | NO | NO | 0.6572 | 11.1086 | 1.308 | 0.7659
| 1. Ammonia Production | 474.9016 | 0.051 | NA | [6 empty] | 0.2037 | 0.041 | IE | NA
| 2. Nitric Acid Production |  |  | 2.537 | [6 empty] | 0.379
| 3. Adipic Acid Production | NO |  | NO | [6 empty] | NO | NO | NO
| 4. Carbide Production | 46.6789 | NA | [7 empty] | NA | NA | NA | NA
| 5. Other (please specify) | 20.368 | 0.61796 | NA,NO | NO | NA,NO | NO | NA,NO | NO | NO | 0.0745 | 11.0676 | 1.308 | 0.7659
| Other Chemical Products |  | NO
| Production of organic substances | NA | 0.35 | NA
| Production of caprolactam |  | NO
| Catalysts / Fertilizers |  | NO
| sulphuric acid production |  | NO
organic chemicals production
| C. Metal Production | 4177.4756 | 0.0032631 | NA | NO | NO | NO | NO | NA,NO | 0.0012029 | 0.092901 | 2.4716 | 0.41923 | 0.44789
| 1. Iron and Steel Production | 4159.3876 | 0.0032631 | [7 empty] | 0.074838 | 2.1728 | 0.26455 | 0.046828
| 2. Ferroalloys Production | 18.088 | NA | [7 empty] | NA | NA | NA | NA
| 3. Aluminium Production | NO | NO |  |  |  | NO | NO |  |  | NO | NO | NO | NO
| 4. SF6 Used in Aluminium and Magnesium Foundries | [7 empty] | NA | 0.0012029
| 5. Other (please specify) | NA | NA | NA | NO | NA,NO | NO | NA,NO | NO | NO | 0.018063 | 0.2988 | 0.15468 | 0.40106
Non-ferrous metal industries
Nickel production
Silicium production
All metal production
| GREENHOUSE GAS SOURCE AND SINK | CO2 | CH4 | N2O | HFCs(1) |  | PFCs(1) |  | SF6 |  | NOx | CO | NMVOC | SO2
| CATEGORIES |  |  |  | P | A | P | A | P | A
|  | (Gg) |  |  | CO2 equivalent (Gg) |  |  |  | (Gg)
| D. Other Production | NA | [8 empty] | 0.82208 | 0.59651 | 2.6506 | NA
| 1. Pulp and Paper | [9 empty] | 0.82208 | 0.59651 | 0.6032 | NA
| 2. Food and Drink(2) | NA | [10 empty] | 2.0474
| E. Production of Halocarbons and SF6 |  |  |  |  | NA |  | NA |  | NA
| 1. By-product Emissions |  |  |  |  | NA |  | NA |  | NA
| Production of HCFC-22 |  |  |  |  | NA
| Other |  |  |  |  | NA |  | NA |  | NA
| 2. Fugitive Emissions |  |  |  |  | NA |  | NA |  | NA
| 3. Other (please specify) |  |  |  |  | NA |  | NA |  | NA
| F. Consumption of Halocarbons and SF6 |  |  |  | 1746.5206 | 924.8904 | 313.8475 | 95.9124 | 0.038468 | 0.026089
| 1. Refrigeration and Air Conditioning Equipment |  |  |  | NA | 616.7618 | NA | 14.2424 | NA | NA
| 2. Foam Blowing |  |  |  | NA | 269.8901 | NA | NO | NA | NA
| 3. Fire Extinguishers |  |  |  | NA | 3.219 | NA | NO | NA | NA
| 4. Aerosols/ Metered Dose Inhalers |  |  |  | NA | 29.679 | NA | NO | NA | NA
| 5. Solvents |  |  |  | NA | 1.1987 | NA | NO | NA | NA
| 6. Other applications using ODS substitutes |  |  |  | NA | NO | NA | NO | NA | NA
| 7. Semiconductor Manufacture |  |  |  | NA | 4.1418 | NA | 81.67 | NA | 0.015016
| 8. Electrical Equipment |  |  |  | NA | NO | NA | NO | NA | 0.00075675
| 9. Other (please specify) |  |  |  | NA | NO | NA | NA,NO | NA | 0.010317
Emissions of SF6 from (1) window plate production and (2) running shoes and of PFC used as detergent.
PFC, no specific allocation due to C
SF6, no specific allocation due to C
One Component Foams
Semiconductors, Electrical and production of trainers
| G. Other (please specify) | NA | NA | NA | NA | NA | NA | NA | NA | NA | NA | NA | NA | NA
2D1 Pulp and paper, spent cooking liquor
2002
0 | GREENHOUSE GAS SOURCE AND SINK | CO2 | CH4 | N2O | HFCs(1) |  | PFCs(1) |  | SF6 |  | NOx | CO | NMVOC | SO2
| CATEGORIES |  |  |  | P | A | P | A | P | A
|  | (Gg) |  |  | CO2 equivalent (Gg) |  |  |  | (Gg)
| Total Industrial Processes | 8270.6964 | 0.70576 | 2.6039 | 1782.4262 | 969.1847 | 316.1985 | 97.7026 | 0.038759 | 0.026561 | 1.634 | 23.8707 | 4.5741 | 1.2121
| A. Mineral Products | 3093.1028 | NA | NA | [6 empty] | NA | 9.7834 | IE,NA | NA
| 1. Cement Production | 1735.653 | [11 empty] | NA
| 2. Lime Production | 546.6062
| 3. Limestone and Dolomite Use | 271.729
| 4. Soda Ash Production and Use | 7.6912
| 5. Asphalt Roofing | IE | [9 empty] | 9.7834 | IE
| 6. Road Paving with Asphalt | IE | ? | [7 empty] | NA | NA | IE | NA
| 7. Other (please specify) | 531.4234 | NA | NA | [6 empty] | NA | NA | NA | NA
| Bricks and Tiles (decarbonizing) | 37.6398 | NA | NA | [6 empty] | NA | NA | NA | NA
MgCO3 Sinter Plants
Ceramics
Mineral products
Glass Production
Sinter Production
Glass and Mineral Wool Production
Batteries Manufacturing
Mining, other activities
Concrete pumic stone
Magnesites production
Not attributable to specific sectors
| B. Chemical Industry | 553.6592 | 0.7025 | 2.6039 | NO | NO | NO | NO | NO | NO | 0.6646 | 11.0981 | 1.386 | 0.7659
| 1. Ammonia Production | 488.5282 | 0.0688 | NA | [6 empty] | 0.2248 | 0.0305 | IE | NA
| 2. Nitric Acid Production |  |  | 2.6039 | [6 empty] | 0.3658
| 3. Adipic Acid Production | NO |  | NO | [6 empty] | NO | NO | NO
| 4. Carbide Production | 40.799 | NA | [7 empty] | NA | NA | NA | NA
| 5. Other (please specify) | 24.332 | 0.6337 | NA,NO | NO | NA,NO | NO | NA,NO | NO | NO | 0.074 | 11.0676 | 1.386 | 0.7659
| Other Chemical Products |  | NO
| Production of organic substances | NA | 0.35 | NA
| Production of caprolactam |  | NO
| Catalysts / Fertilizers |  | NO
| sulphuric acid production |  | NO
organic chemicals production
| C. Metal Production | 4623.9343 | 0.0032565 | NA | NO | NO | NO | NO | NA,NO | 0.00030072 | 0.091071 | 2.3519 | 0.40959 | 0.44619
| 1. Iron and Steel Production | 4606.8255 | 0.0032565 | [7 empty] | 0.07254 | 2.0507 | 0.25122 | 0.045085
| 2. Ferroalloys Production | 17.1088 | NA | [7 empty] | NA | NA | NA | NA
| 3. Aluminium Production | NO | NO |  |  |  | NO | NO |  |  | NO | NO | NO | NO
| 4. SF6 Used in Aluminium and Magnesium Foundries | [7 empty] | NA | 0.00030072
| 5. Other (please specify) | NA | NA | NA | NO | NA,NO | NO | NA,NO | NO | NO | 0.018531 | 0.30121 | 0.15837 | 0.40111
Non-ferrous metal industries
Nickel production
Silicium production
All metal production
| GREENHOUSE GAS SOURCE AND SINK | CO2 | CH4 | N2O | HFCs(1) |  | PFCs(1) |  | SF6 |  | NOx | CO | NMVOC | SO2
| CATEGORIES |  |  |  | P | A | P | A | P | A
|  | (Gg) |  |  | CO2 equivalent (Gg) |  |  |  | (Gg)
| D. Other Production | NA | [8 empty] | 0.87836 | 0.63734 | 2.7785 | NA
| 1. Pulp and Paper | [9 empty] | 0.87836 | 0.63734 | 0.64448 | NA
| 2. Food and Drink(2) | NA | [10 empty] | 2.1341
| E. Production of Halocarbons and SF6 |  |  |  |  | NA |  | NA |  | NA
| 1. By-product Emissions |  |  |  |  | NA |  | NA |  | NA
| Production of HCFC-22 |  |  |  |  | NA
| Other |  |  |  |  | NA |  | NA |  | NA
| 2. Fugitive Emissions |  |  |  |  | NA |  | NA |  | NA
| 3. Other (please specify) |  |  |  |  | NA |  | NA |  | NA
| F. Consumption of Halocarbons and SF6 |  |  |  | 1782.4262 | 969.1847 | 316.1985 | 97.7026 | 0.038759 | 0.026261
| 1. Refrigeration and Air Conditioning Equipment |  |  |  | NA | 636.7104 | NA | 14.2424 | NA | NA
| 2. Foam Blowing |  |  |  | NA | 293.523 | NA | NO | NA | NA
| 3. Fire Extinguishers |  |  |  | NA | 2.1382 | NA | NO | NA | NA
| 4. Aerosols/ Metered Dose Inhalers |  |  |  | NA | 31.2603 | NA | NO | NA | NA
| 5. Solvents |  |  |  | NA | 1.5046 | NA | NO | NA | NA
| 6. Other applications using ODS substitutes |  |  |  | NA | NO | NA | NO | NA | NA
| 7. Semiconductor Manufacture |  |  |  | NA | 4.0482 | NA | 83.4602 | NA | 0.014995
| 8. Electrical Equipment |  |  |  | NA | NO | NA | NO | NA | 0.00079146
| 9. Other (please specify) |  |  |  | NA | NO | NA | NA,NO | NA | 0.010474
Emissions of SF6 from (1) window plate production and (2) running shoes and of PFC used as detergent.
PFC, no specific allocation due to C
SF6, no specific allocation due to C
One Component Foams
Semiconductors, Electrical and production of trainers
| G. Other (please specify) | NA | NA | NA | NA | NA | NA | NA | NA | NA | NA | NA | NA | NA
2D1 Pulp and paper, spent cooking liquor
2003
0 | GREENHOUSE GAS SOURCE AND SINK | CO2 | CH4 | N2O | HFCs(1) |  | PFCs(1) |  | SF6 |  | NOx | CO | NMVOC | SO2
| CATEGORIES |  |  |  | P | A | P | A | P | A
|  | (Gg) |  |  | CO2 equivalent (Gg) |  |  |  | (Gg)
| Total Industrial Processes | 8216.0436 | 0.69771 | 2.8496 | 1692.5353 | 949.51 | 396.2867 | 116.4415 | 0.026617 | 0.023708 | 1.3402 | 23.5878 | 4.2581 | 1.2127
| A. Mineral Products | 3081.213 | NA | NA | [6 empty] | NA | 9.7834 | IE,NA | NA
| 1. Cement Production | 1754.471 | [11 empty] | NA
| 2. Lime Production | 576.85
| 3. Limestone and Dolomite Use | 271.9094
| 4. Soda Ash Production and Use | 8.2485
| 5. Asphalt Roofing | IE | [9 empty] | 9.7834 | IE
| 6. Road Paving with Asphalt | IE | ? | [7 empty] | NA | NA | IE | NA
| 7. Other (please specify) | 469.7342 | NA | NA | [6 empty] | NA | NA | NA | NA
| Bricks and Tiles (decarbonizing) | 42.4622 | NA | NA | [6 empty] | NA | NA | NA | NA
MgCO3 Sinter Plants
Ceramics
Mineral products
Glass Production
Sinter Production
Glass and Mineral Wool Production
Batteries Manufacturing
Mining, other activities
Concrete pumic stone
Magnesites production
Not attributable to specific sectors
| B. Chemical Industry | 595.0031 | 0.6943 | 2.8496 | NO | NO | NO | NO | NO | NO | 0.6869 | 11.094 | 1.275 | 0.7659
| 1. Ammonia Production | 528.8747 | 0.0473 | NA | [6 empty] | 0.2267 | 0.026 | IE | NA
| 2. Nitric Acid Production |  |  | 2.8496 | [6 empty] | 0.3829
| 3. Adipic Acid Production | NO |  | NO | [6 empty] | NO | NO | NO
| 4. Carbide Production | 41.4754 | NA | [7 empty] | NA | NA | NA | NA
| 5. Other (please specify) | 24.653 | 0.647 | NA,NO | NO | NA,NO | NO | NA,NO | NO | NO | 0.0773 | 11.068 | 1.275 | 0.7659
| Other Chemical Products |  | NO
| Production of organic substances | NA | 0.35 | NA
| Production of caprolactam |  | NO
| Catalysts / Fertilizers |  | NO
| sulphuric acid production |  | NO
organic chemicals production
| C. Metal Production | 4539.8275 | 0.0034129 | NA | NO | NO | NO | NO | NA,NO | 0.00015036 | 0.09394 | 2.3045 | 0.41423 | 0.44682
| 1. Iron and Steel Production | 4523.0995 | 0.0034129 | [7 empty] | 0.074259 | 1.9972 | 0.24674 | 0.04559
| 2. Ferroalloys Production | 16.728 | NA | [7 empty] | NA | NA | NA | NA
| 3. Aluminium Production | NO | NO |  |  |  | NO | NO |  |  | NO | NO | NO | NO
| 4. SF6 Used in Aluminium and Magnesium Foundries | [7 empty] | NA | 0.00015036
| 5. Other (please specify) | NA | NA | NA | NO | NA,NO | NO | NA,NO | NO | NO | 0.019681 | 0.30738 | 0.16749 | 0.40123
Non-ferrous metal industries
Nickel production
Silicium production
All metal production
| GREENHOUSE GAS SOURCE AND SINK | CO2 | CH4 | N2O | HFCs(1) |  | PFCs(1) |  | SF6 |  | NOx | CO | NMVOC | SO2
| CATEGORIES |  |  |  | P | A | P | A | P | A
|  | (Gg) |  |  | CO2 equivalent (Gg) |  |  |  | (Gg)
| D. Other Production | NA | [8 empty] | 0.55932 | 0.40584 | 2.5689 | NA
| 1. Pulp and Paper | [9 empty] | 0.55932 | 0.40584 | 0.41039 | NA
| 2. Food and Drink(2) | NA | [10 empty] | 2.1585
| E. Production of Halocarbons and SF6 |  |  |  |  | NA |  | NA |  | NA
| 1. By-product Emissions |  |  |  |  | NA |  | NA |  | NA
| Production of HCFC-22 |  |  |  |  | NA
| Other |  |  |  |  | NA |  | NA |  | NA
| 2. Fugitive Emissions |  |  |  |  | NA |  | NA |  | NA
| 3. Other (please specify) |  |  |  |  | NA |  | NA |  | NA
| F. Consumption of Halocarbons and SF6 |  |  |  | 1692.5353 | 949.51 | 396.2867 | 116.4415 | 0.026617 | 0.023558
| 1. Refrigeration and Air Conditioning Equipment |  |  |  | NA | 660.2731 | NA | 14.2424 | NA | NA
| 2. Foam Blowing |  |  |  | NA | 252.8819 | NA | NO | NA | NA
| 3. Fire Extinguishers |  |  |  | NA | 0.37939 | NA | NO | NA | NA
| 4. Aerosols/ Metered Dose Inhalers |  |  |  | NA | 30.2783 | NA | NO | NA | NA
| 5. Solvents |  |  |  | NA | 1.8128 | NA | NO | NA | NA
| 6. Other applications using ODS substitutes |  |  |  | NA | NO | NA | NO | NA | NA
| 7. Semiconductor Manufacture |  |  |  | NA | 3.8844 | NA | 102.1991 | NA | 0.015819
| 8. Electrical Equipment |  |  |  | NA | NO | NA | NO | NA | 0.00079188
| 9. Other (please specify) |  |  |  | NA | NO | NA | NA,NO | NA | 0.0069473
Emissions of SF6 from (1) window plate production and (2) running shoes and of PFC used as detergent.
PFC, no specific allocation due to C
SF6, no specific allocation due to C
One Component Foams
Semiconductors, Electrical and production of trainers
| G. Other (please specify) | NA | NA | NA | NA | NA | NA | NA | NA | NA | NA | NA | NA | NA
2D1 Pulp and paper, spent cooking liquor
2004
0 | GREENHOUSE GAS SOURCE AND SINK | CO2 | CH4 | N2O | HFCs(1) |  | PFCs(1) |  | SF6 |  | NOx | CO | NMVOC | SO2
| CATEGORIES |  |  |  | P | A | P | A | P | A
|  | (Gg) |  |  | CO2 equivalent (Gg) |  |  |  | (Gg)
| Total Industrial Processes | 8230.8588 | 0.70186 | 0.906 | 1690.8727 | 955.1007 | 353.3016 | 136.645 | 0.027321 | 0.020809 | 1.2754 | 23.8574 | 4.3956 | 1.2171
| A. Mineral Products | 3178.1781 | NA | NA | [6 empty] | NA | 9.7834 | IE,NA | NA
| 1. Cement Production | 1790 | [11 empty] | NA
| 2. Lime Production | 601.07
| 3. Limestone and Dolomite Use | 281.6187
| 4. Soda Ash Production and Use | 15.5841
| 5. Asphalt Roofing | IE | [9 empty] | 9.7834 | IE
| 6. Road Paving with Asphalt | IE | ? | [7 empty] | NA | NA | IE | NA
| 7. Other (please specify) | 489.9053 | NA | NA | [6 empty] | NA | NA | NA | NA
| Bricks and Tiles (decarbonizing) | 27.6926 | NA | NA | [6 empty] | NA | NA | NA | NA
MgCO3 Sinter Plants
Ceramics
Mineral products
Glass Production
Sinter Production
Glass and Mineral Wool Production
Batteries Manufacturing
Mining, other activities
Concrete pumic stone
Magnesites production
Not attributable to specific sectors
| B. Chemical Industry | 589.6209 | 0.6982 | 0.906 | NO | NO | NO | NO | NO | NO | 0.5597 | 11.1102 | 1.3245 | 0.7659
| 1. Ammonia Production | 529.2558 | 0.0564 | NA | [6 empty] | 0.2311 | 0.0425 | IE | NA
| 2. Nitric Acid Production |  |  | 0.906 | [6 empty] | 0.2819
| 3. Adipic Acid Production | NO |  | NO | [6 empty] | NO | NO | NO
| 4. Carbide Production | 35.7782 | NA | [7 empty] | NA | NA | NA | NA
| 5. Other (please specify) | 24.587 | 0.6418 | NA,NO | NO | NA,NO | NO | NA,NO | NO | NO | 0.0467 | 11.0677 | 1.3245 | 0.7659
| Other Chemical Products |  | NO
| Production of organic substances | NA | 0.35 | NA
| Production of caprolactam |  | NO
| Catalysts / Fertilizers |  | NO
| sulphuric acid production |  | NO
organic chemicals production
| C. Metal Production | 4463.0598 | 0.0036619 | NA | NO | NO | NO | NO | NA,NO | NO | 0.10172 | 2.5182 | 0.44849 | 0.45122
| 1. Iron and Steel Production | 4446.1958 | 0.0036619 | [7 empty] | 0.080867 | 2.2024 | 0.27121 | 0.049799
| 2. Ferroalloys Production | 16.864 | NA | [7 empty] | NA | NA | NA | NA
| 3. Aluminium Production | NO | NO |  |  |  | NO | NO |  |  | NO | NO | NO | NO
| 4. SF6 Used in Aluminium and Magnesium Foundries | [7 empty] | NA | NO
| 5. Other (please specify) | NA | NA | NA | NO | NA,NO | NO | NA,NO | NO | NO | 0.020852 | 0.31581 | 0.17728 | 0.40142
Non-ferrous metal industries
Nickel production
Silicium production
All metal production
| GREENHOUSE GAS SOURCE AND SINK | CO2 | CH4 | N2O | HFCs(1) |  | PFCs(1) |  | SF6 |  | NOx | CO | NMVOC | SO2
| CATEGORIES |  |  |  | P | A | P | A | P | A
|  | (Gg) |  |  | CO2 equivalent (Gg) |  |  |  | (Gg)
| D. Other Production | NA | [8 empty] | 0.61403 | 0.44555 | 2.6226 | NA
| 1. Pulp and Paper | [9 empty] | 0.61403 | 0.44555 | 0.45054 | NA
| 2. Food and Drink(2) | NA | [10 empty] | 2.172
| E. Production of Halocarbons and SF6 |  |  |  |  | NA |  | NA |  | NA
| 1. By-product Emissions |  |  |  |  | NA |  | NA |  | NA
| Production of HCFC-22 |  |  |  |  | NA
| Other |  |  |  |  | NA |  | NA |  | NA
| 2. Fugitive Emissions |  |  |  |  | NA |  | NA |  | NA
| 3. Other (please specify) |  |  |  |  | NA |  | NA |  | NA
| F. Consumption of Halocarbons and SF6 |  |  |  | 1690.8727 | 955.1007 | 353.3016 | 136.645 | 0.027321 | 0.020809
| 1. Refrigeration and Air Conditioning Equipment |  |  |  | NA | 688.2338 | NA | 11.1541 | NA | NA
| 2. Foam Blowing |  |  |  | NA | 226.5553 | NA | NO | NA | NA
| 3. Fire Extinguishers |  |  |  | NA | 3.6776 | NA | NO | NA | NA
| 4. Aerosols/ Metered Dose Inhalers |  |  |  | NA | 31.6641 | NA | NO | NA | NA
| 5. Solvents |  |  |  | NA | 0.91001 | NA | NO | NA | NA
| 6. Other applications using ODS substitutes |  |  |  | NA | NO | NA | NO | NA | NA
| 7. Semiconductor Manufacture |  |  |  | NA | 4.0599 | NA | 125.4909 | NA | 0.015915
| 8. Electrical Equipment |  |  |  | NA | NO | NA | NO | NA | 0.00085717
| 9. Other (please specify) |  |  |  | NA | NO | NA | NA,NO | NA | 0.0040374
Emissions of SF6 from (1) window plate production and (2) running shoes and of PFC used as detergent.
PFC, no specific allocation due to C
SF6, no specific allocation due to C
One Component Foams
Semiconductors, Electrical and production of trainers
| G. Other (please specify) | NA | NA | NA | NA | NA | NA | NA | NA | NA | NA | NA | NA | NA
2D1 Pulp and paper, spent cooking liquor
2005
0 | GREENHOUSE GAS SOURCE AND SINK | CO2 | CH4 | N2O | HFCs(1) |  | PFCs(1) |  | SF6 |  | NOx | CO | NMVOC | SO2
| CATEGORIES |  |  |  | P | A | P | A | P | A
|  | (Gg) |  |  | CO2 equivalent (Gg) |  |  |  | (Gg)
| Total Industrial Processes | 8705.7898 | 0.75205 | 0.8844 | 1362.6915 | 986.3591 | 360.8719 | 133.8224 | 0.020507 | 0.021227 | 1.7483 | 24.2268 | 4.7107 | 1.2178
| A. Mineral Products | 3132.8728 | NA | NA | [6 empty] | NA | 9.7834 | IE,NA | NA
| 1. Cement Production | 1797.48 | [11 empty] | NA
| 2. Lime Production | 578.713
| 3. Limestone and Dolomite Use | 271.2825
| 4. Soda Ash Production and Use | 12.5363
| 5. Asphalt Roofing | IE | [9 empty] | 9.7834 | IE
| 6. Road Paving with Asphalt | IE | ? | [7 empty] | NA | NA | IE | NA
| 7. Other (please specify) | 472.861 | NA | NA | [6 empty] | NA | NA | NA | NA
| Bricks and Tiles (decarbonizing) | 35.311 | NA | NA | [6 empty] | NA | NA | NA | NA
MgCO3 Sinter Plants
Ceramics
Mineral products
Glass Production
Sinter Production
Glass and Mineral Wool Production
Batteries Manufacturing
Mining, other activities
Concrete pumic stone
Magnesites production
Not attributable to specific sectors
| B. Chemical Industry | 559.2536 | 0.74829 | 0.8844 | NO | NO | NO | NO | NO | NO | 0.57261 | 11.1204 | 1.3245 | 0.7659
| 1. Ammonia Production | 498.8342 | 0.0939 | NA | [6 empty] | 0.24397 | 0.052579 | IE | NA
| 2. Nitric Acid Production |  |  | 0.8844 | [6 empty] | 0.23924
| 3. Adipic Acid Production | NO |  | NO | [6 empty] | NO | NO | NO
| 4. Carbide Production | 35.8611 | NA,NO | [7 empty] | NA | NA | NA | NA
| 5. Other (please specify) | 24.5583 | 0.65439 | NA,NO | NO | NA,NO | NO | NA,NO | NO | NO | 0.0894 | 11.0678 | 1.3245 | 0.7659
| Other Chemical Products |  | NO
| Production of organic substances | NA | 0.35 | NA
| Production of caprolactam |  | NO
| Catalysts / Fertilizers |  | NO
| sulphuric acid production |  | NO
organic chemicals production
| C. Metal Production | 5013.6634 | 0.0037532 | NA | NO | NO | NO | NO | NA,NO | 0.00020048 | 0.10199 | 2.544 | 0.4479 | 0.45195
| 1. Iron and Steel Production | 4994.9634 | 0.0037532 | [7 empty] | 0.081836 | 2.2243 | 0.2744 | 0.050371
| 2. Ferroalloys Production | 18.7 | NA | [7 empty] | NA | NA | NA | NA
| 3. Aluminium Production | NO | NO |  |  |  | NO | NO |  |  | NO | NO | NO | NO
| 4. SF6 Used in Aluminium and Magnesium Foundries | [7 empty] | NA | 0.00020048
| 5. Other (please specify) | NA | NA | NA | NO | NA,NO | NO | NA,NO | NO | NO | 0.020153 | 0.31963 | 0.1735 | 0.40158
Non-ferrous metal industries
Nickel production
Silicium production
All metal production
| GREENHOUSE GAS SOURCE AND SINK | CO2 | CH4 | N2O | HFCs(1) |  | PFCs(1) |  | SF6 |  | NOx | CO | NMVOC | SO2
| CATEGORIES |  |  |  | P | A | P | A | P | A
|  | (Gg) |  |  | CO2 equivalent (Gg) |  |  |  | (Gg)
| D. Other Production | NA | [8 empty] | 1.0737 | 0.77906 | 2.9383 | NA
| 1. Pulp and Paper | [9 empty] | 1.0737 | 0.77906 | 0.78779 | NA
| 2. Food and Drink(2) | NA | [10 empty] | 2.1505
| E. Production of Halocarbons and SF6 |  |  |  |  | NA |  | NA |  | NA
| 1. By-product Emissions |  |  |  |  | NA |  | NA |  | NA
| Production of HCFC-22 |  |  |  |  | NA
| Other |  |  |  |  | NA |  | NA |  | NA
| 2. Fugitive Emissions |  |  |  |  | NA |  | NA |  | NA
| 3. Other (please specify) |  |  |  |  | NA |  | NA |  | NA
| F. Consumption of Halocarbons and SF6 |  |  |  | 1362.6915 | 986.3591 | 360.8719 | 133.8224 | 0.020507 | 0.021027
| 1. Refrigeration and Air Conditioning Equipment |  |  |  | NA | 798.3034 | NA | 8.7797 | NA | NA
| 2. Foam Blowing |  |  |  | NA | 138.6812 | NA | NO | NA | NA
| 3. Fire Extinguishers |  |  |  | NA | 5.9175 | NA | NO | NA | NA
| 4. Aerosols/ Metered Dose Inhalers |  |  |  | NA | 39.4789 | NA | NO | NA | NA
| 5. Solvents |  |  |  | NA | NO | NA | NO | NA | NA
| 6. Other applications using ODS substitutes |  |  |  | NA | NO | NA | NO | NA | NA
| 7. Semiconductor Manufacture |  |  |  | NA | 3.978 | NA | 125.0427 | NA | 0.0070772
| 8. Electrical Equipment |  |  |  | NA | NO | NA | NO | NA | 0.00091481
| 9. Other (please specify) |  |  |  | NA | NA,NO | NA | NA,NO | NA | 0.013035
Emissions of SF6 from (1) window plate production and (2) running shoes and of PFC used as detergent.
PFC, no specific allocation due to C
SF6, no specific allocation due to C
One Component Foams
Semiconductors, Electrical and production of trainers
| G. Other (please specify) | NA | NA | NA | NA | NA | NA | NA | NA | NA | NA | NA | NA | NA
2D1 Pulp and paper, spent cooking liquor
2006
0 | GREENHOUSE GAS SOURCE AND SINK | CO2 | CH4 | N2O | HFCs(1) |  | PFCs(1) |  | SF6 |  | NOx | CO | NMVOC | SO2
| CATEGORIES |  |  |  | P | A | P | A | P | A
|  | (Gg) |  |  | CO2 equivalent (Gg) |  |  |  | (Gg)
| Total Industrial Processes | 9111.2929 | 0.92046 | 0.9036 | 1239.8122 | 962.57 | 389.7657 | 145.7191 | 0.01913 | 0.019463 | 1.8171 | 24.5061 | 4.8715 | 1.22
| A. Mineral Products | 3306.7215 | NA | NA | [6 empty] | NA | 9.7834 | IE,NA | NA
| 1. Cement Production | 1954.142 | [11 empty] | NA
| 2. Lime Production | 585.655
| 3. Limestone and Dolomite Use | 275.3505
| 4. Soda Ash Production and Use | 12.135
| 5. Asphalt Roofing | IE | [9 empty] | 9.7834 | IE
| 6. Road Paving with Asphalt | IE | ? | [7 empty] | NA | NA | IE | NA
| 7. Other (please specify) | 479.439 | NA | NA | [6 empty] | NA | NA | NA | NA
| Bricks and Tiles (decarbonizing) | 37.146 | NA | NA | [6 empty] | NA | NA | NA | NA
MgCO3 Sinter Plants
Ceramics
Mineral products
Glass Production
Sinter Production
Glass and Mineral Wool Production
Batteries Manufacturing
Mining, other activities
Concrete pumic stone
Magnesites production
Not attributable to specific sectors
| B. Chemical Industry | 592.995 | 0.9166 | 0.9036 | NO | NO | NO | NO | NO | NO | 0.4515 | 11.143 | 1.3245 | 0.7659
| 1. Ammonia Production | 535.5082 | 0.1051 | NA | [6 empty] | 0.2151 | 0.0752 | IE | NA
| 2. Nitric Acid Production |  |  | 0.9036 | [6 empty] | 0.166
| 3. Adipic Acid Production | NO |  | NO | [6 empty] | NO | NO | NO
| 4. Carbide Production | 30.5228 | NA,NO | [7 empty] | NA | NA | NA | NA
| 5. Other (please specify) | 26.964 | 0.8115 | NA,NO | NO | NA,NO | NO | NA,NO | NO | NO | 0.0704 | 11.0678 | 1.3245 | 0.7659
| Other Chemical Products |  | NO
| Production of organic substances | NA | 0.5 | NA
| Production of caprolactam |  | NO
| Catalysts / Fertilizers |  | NO
| sulphuric acid production |  | NO
organic chemicals production
| C. Metal Production | 5211.5763 | 0.003863 | NA | NO | NO | NO | NO | NA,NO | 0.00053113 | 0.10595 | 2.6657 | 0.46566 | 0.45411
| 1. Iron and Steel Production | 5192.8763 | 0.003863 | [7 empty] | 0.085223 | 2.3481 | 0.28881 | 0.052631
| 2. Ferroalloys Production | 18.7 | NA | [7 empty] | NA | NA | NA | NA
| 3. Aluminium Production | NO | NO |  |  |  | NO | NO |  |  | NO | NO | NO | NO
| 4. SF6 Used in Aluminium and Magnesium Foundries | [7 empty] | NA | 0.00053113
| 5. Other (please specify) | NA | NA | NA | NO | NA,NO | NO | NA,NO | NO | NO | 0.020725 | 0.31759 | 0.17684 | 0.40148
Non-ferrous metal industries
Nickel production
Silicium production
All metal production
| GREENHOUSE GAS SOURCE AND SINK | CO2 | CH4 | N2O | HFCs(1) |  | PFCs(1) |  | SF6 |  | NOx | CO | NMVOC | SO2
| CATEGORIES |  |  |  | P | A | P | A | P | A
|  | (Gg) |  |  | CO2 equivalent (Gg) |  |  |  | (Gg)
| D. Other Production | NA | [8 empty] | 1.2596 | 0.91401 | 3.0814 | NA
| 1. Pulp and Paper | [9 empty] | 1.2596 | 0.91401 | 0.92425 | NA
| 2. Food and Drink(2) | NA | [10 empty] | 2.1571
| E. Production of Halocarbons and SF6 |  |  |  |  | NA |  | NA |  | NA
| 1. By-product Emissions |  |  |  |  | NA |  | NA |  | NA
| Production of HCFC-22 |  |  |  |  | NA
| Other |  |  |  |  | NA |  | NA |  | NA
| 2. Fugitive Emissions |  |  |  |  | NA |  | NA |  | NA
| 3. Other (please specify) |  |  |  |  | NA |  | NA |  | NA
| F. Consumption of Halocarbons and SF6 |  |  |  | 1239.8122 | 962.57 | 389.7657 | 145.7191 | 0.01913 | 0.018931
| 1. Refrigeration and Air Conditioning Equipment |  |  |  | NA | 851.9907 | NA | 8.7797 | NA | NA
| 2. Foam Blowing |  |  |  | NA | 47.323 | NA | NO | NA | NA
| 3. Fire Extinguishers |  |  |  | NA | 5.8487 | NA | NO | NA | NA
| 4. Aerosols/ Metered Dose Inhalers |  |  |  | NA | 52.3765 | NA | NO | NA | NA
| 5. Solvents |  |  |  | NA | NO | NA | NO | NA | NA
| 6. Other applications using ODS substitutes |  |  |  | NA | NO | NA | NO | NA | NA
| 7. Semiconductor Manufacture |  |  |  | NA | 5.031 | NA | 135.4992 | NA | 0.0070359
| 8. Electrical Equipment |  |  |  | NA | NO | NA | NO | NA | 0.00093715
| 9. Other (please specify) |  |  |  | NA | NA,NO | NA | 1.4403 | NA | 0.010958
Emissions of SF6 from (1) window plate production and (2) running shoes and of PFC used as detergent.
PFC, no specific allocation due to C
SF6, no specific allocation due to C
One Component Foams
Semiconductors, Electrical and production of trainers
| G. Other (please specify) | NA | NA | NA | NA | NA | NA | NA | NA | NA | NA | NA | NA | NA
2D1 Pulp and paper, spent cooking liquor
2007
0 | GREENHOUSE GAS SOURCE AND SINK | CO2 | CH4 | N2O | HFCs(1) |  | PFCs(1) |  | SF6 |  | NOx | CO | NMVOC | SO2
| CATEGORIES |  |  |  | P | A | P | A | P | A
|  | (Gg) |  |  | CO2 equivalent (Gg) |  |  |  | (Gg)
| Total Industrial Processes | 9544.3983 | 0.90713 | 0.871 | 1319.0965 | 1061.9105 | 458.1772 | 190.1242 | 0.01818 | 0.015671 | 1.7118 | 24.6978 | 4.8899 | 1.2246
| A. Mineral Products | 3517.5556 | NA | NA | [6 empty] | NA | 9.7834 | IE,NA | NA
| 1. Cement Production | 2130.776 | [11 empty] | NA
| 2. Lime Production | 595.661
| 3. Limestone and Dolomite Use | 280.2517
| 4. Soda Ash Production and Use | 11.4079
| 5. Asphalt Roofing | IE | [9 empty] | 9.7834 | IE
| 6. Road Paving with Asphalt | IE | ? | [7 empty] | NA | NA | IE | NA
| 7. Other (please specify) | 499.459 | NA | NA | [6 empty] | NA | NA | NA | NA
| Bricks and Tiles (decarbonizing) | 40.052 | NA | NA | [6 empty] | NA | NA | NA | NA
MgCO3 Sinter Plants
Ceramics
Mineral products
Glass Production
Sinter Production
Glass and Mineral Wool Production
Batteries Manufacturing
Mining, other activities
Concrete pumic stone
Magnesites production
Not attributable to specific sectors
| B. Chemical Industry | 525.0833 | 0.9029 | 0.871 | NO | NO | NO | NO | NO | NO | 0.3377 | 11.1513 | 1.3245 | 0.7659
| 1. Ammonia Production | 467.8522 | 0.1406 | NA | [6 empty] | 0.177 | 0.0839 | IE | NA
| 2. Nitric Acid Production |  |  | 0.871 | [6 empty] | 0.135
| 3. Adipic Acid Production | NO |  | NO | [6 empty] | NO | NO | NO
| 4. Carbide Production | 36.2851 | NA,NO | [7 empty] | NA | NA | NA | NA
| 5. Other (please specify) | 20.946 | 0.7623 | NA,NO | NO | NA,NO | NO | NA,NO | NO | NO | 0.0257 | 11.0674 | 1.3245 | 0.7659
| Other Chemical Products |  | NO
| Production of organic substances | NA | 0.5 | NA
| Production of caprolactam |  | NO
| Catalysts / Fertilizers |  | NO
| sulphuric acid production |  | NO
organic chemicals production
| C. Metal Production | 5501.7594 | 0.0042265 | NA | NO | NO | NO | NO | NA,NO | 1.26e-05 | 0.11443 | 2.8491 | 0.49282 | 0.45874
| 1. Iron and Steel Production | 5482.0394 | 0.0042265 | [7 empty] | 0.093091 | 2.5317 | 0.31191 | 0.057307
| 2. Ferroalloys Production | 19.72 | NA | [7 empty] | NA | NA | NA | NA
| 3. Aluminium Production | NO | NO |  |  |  | NO | NO |  |  | NO | NO | NO | NO
| 4. SF6 Used in Aluminium and Magnesium Foundries | [7 empty] | NA | 1.26e-05
| 5. Other (please specify) | NA | NA | NA | NO | NA,NO | NO | NA,NO | NO | NO | 0.021339 | 0.31744 | 0.18092 | 0.40144
Non-ferrous metal industries
Nickel production
Silicium production
All metal production
| GREENHOUSE GAS SOURCE AND SINK | CO2 | CH4 | N2O | HFCs(1) |  | PFCs(1) |  | SF6 |  | NOx | CO | NMVOC | SO2
| CATEGORIES |  |  |  | P | A | P | A | P | A
|  | (Gg) |  |  | CO2 equivalent (Gg) |  |  |  | (Gg)
| D. Other Production | NA | [8 empty] | 1.2596 | 0.91401 | 3.0725 | NA
| 1. Pulp and Paper | [9 empty] | 1.2596 | 0.91401 | 0.92425 | NA
| 2. Food and Drink(2) | NA | [10 empty] | 2.1483
| E. Production of Halocarbons and SF6 |  |  |  |  | NA |  | NA |  | NA
| 1. By-product Emissions |  |  |  |  | NA |  | NA |  | NA
| Production of HCFC-22 |  |  |  |  | NA
| Other |  |  |  |  | NA |  | NA |  | NA
| 2. Fugitive Emissions |  |  |  |  | NA |  | NA |  | NA
| 3. Other (please specify) |  |  |  |  | NA |  | NA |  | NA
| F. Consumption of Halocarbons and SF6 |  |  |  | 1319.0965 | 1061.9105 | 458.1772 | 190.1242 | 0.01818 | 0.015658
| 1. Refrigeration and Air Conditioning Equipment |  |  |  | NA | 954.4914 | NA | 6.4052 | NA | NA
| 2. Foam Blowing |  |  |  | NA | 47.2928 | NA | NO | NA | NA
| 3. Fire Extinguishers |  |  |  | NA | 5.1293 | NA | NO | NA | NA
| 4. Aerosols/ Metered Dose Inhalers |  |  |  | NA | 47.9301 | NA | NO | NA | NA
| 5. Solvents |  |  |  | NA | NO | NA | NO | NA | NA
| 6. Other applications using ODS substitutes |  |  |  | NA | NO | NA | NO | NA | NA
| 7. Semiconductor Manufacture |  |  |  | NA | 7.0668 | NA | 182.5465 | NA | 0.0041167
| 8. Electrical Equipment |  |  |  | NA | NO | NA | NO | NA | 0.0010085
| 9. Other (please specify) |  |  |  | NA | NA,NO | NA | 1.1725 | NA | 0.010533
Emissions of SF6 from (1) window plate production and (2) running shoes and of PFC used as detergent.
PFC, no specific allocation due to C
SF6, no specific allocation due to C
One Component Foams
Semiconductors, Electrical and production of trainers
| G. Other (please specify) | NA | NA | NA | NA | NA | NA | NA | NA | NA | NA | NA | NA | NA
2D1 Pulp and paper, spent cooking liquor
2008
0 | GREENHOUSE GAS SOURCE AND SINK | CO2 | CH4 | N2O | HFCs(1) |  | PFCs(1) |  | SF6 |  | NOx | CO | NMVOC | SO2
| CATEGORIES |  |  |  | P | A | P | A | P | A
|  | (Gg) |  |  | CO2 equivalent (Gg) |  |  |  | (Gg)
| Total Industrial Processes | 9952.0242 | 0.8871 | 1.051 | 1152.7933 | 1057.9858 | 428.3032 | 173.5305 | 0.018703 | 0.016018 | 1.5911 | 24.5056 | 4.7965 | 1.2251
| A. Mineral Products | 3530.9195 | NA | NA | [6 empty] | NA | 9.7834 | IE,NA | NA
| 1. Cement Production | 2132.968 | [11 empty] | NA
| 2. Lime Production | 621.129
| 3. Limestone and Dolomite Use | 280.7397
| 4. Soda Ash Production and Use | 10.2978
| 5. Asphalt Roofing | IE | [9 empty] | 9.7834 | IE
| 6. Road Paving with Asphalt | IE | ? | [7 empty] | NA | NA | IE | NA
| 7. Other (please specify) | 485.785 | NA | NA | [6 empty] | NA | NA | NA | NA
| Bricks and Tiles (decarbonizing) | 44.069 | NA | NA | [6 empty] | NA | NA | NA | NA
MgCO3 Sinter Plants
Ceramics
Mineral products
Glass Production
Sinter Production
Glass and Mineral Wool Production
Batteries Manufacturing
Mining, other activities
Concrete pumic stone
Magnesites production
Not attributable to specific sectors
| B. Chemical Industry | 593.3167 | 0.8828 | 1.051 | NO | NO | NO | NO | NO | NO | 0.4186 | 11.1138 | 1.3245 | 0.7659
| 1. Ammonia Production | 526.4865 | 0.0877 | NA | [6 empty] | 0.224 | 0.0461 | IE | NA
| 2. Nitric Acid Production |  |  | 1.051 | [6 empty] | 0.113
| 3. Adipic Acid Production | NO |  | NO | [6 empty] | NO | NO | NO
| 4. Carbide Production | 40.6902 | NA,NO | [7 empty] | NA | NA | NA | NA
| 5. Other (please specify) | 26.14 | 0.7951 | NA,NO | NO | NA,NO | NO | NA,NO | NO | NO | 0.0816 | 11.0677 | 1.3245 | 0.7659
| Other Chemical Products |  | NO
| Production of organic substances | NA | 0.5 | NA
| Production of caprolactam |  | NO
| Catalysts / Fertilizers |  | NO
| sulphuric acid production |  | NO
organic chemicals production
| C. Metal Production | 5827.788 | 0.0043044 | NA | NO | NO | NO | NO | NA,NO | 1.3388e-05 | 0.11591 | 2.8417 | 0.49483 | 0.45924
| 1. Iron and Steel Production | 5810.38 | 0.0043044 | [7 empty] | 0.094255 | 2.5238 | 0.31171 | 0.057805
| 2. Ferroalloys Production | 17.408 | NA | [7 empty] | NA | NA | NA | NA
| 3. Aluminium Production | NO | NO |  |  |  | NO | NO |  |  | NO | NO | NO | NO
| 4. SF6 Used in Aluminium and Magnesium Foundries | [7 empty] | NA | 1.3388e-05
| 5. Other (please specify) | NA | NA | NA | NO | NA,NO | NO | NA,NO | NO | NO | 0.021651 | 0.3179 | 0.18311 | 0.40143
Non-ferrous metal industries
Nickel production
Silicium production
All metal production
| GREENHOUSE GAS SOURCE AND SINK | CO2 | CH4 | N2O | HFCs(1) |  | PFCs(1) |  | SF6 |  | NOx | CO | NMVOC | SO2
| CATEGORIES |  |  |  | P | A | P | A | P | A
|  | (Gg) |  |  | CO2 equivalent (Gg) |  |  |  | (Gg)
| D. Other Production | NA | [8 empty] | 1.0566 | 0.76667 | 2.9772 | NA
| 1. Pulp and Paper | [9 empty] | 1.0566 | 0.76667 | 0.77526 | NA
| 2. Food and Drink(2) | NA | [10 empty] | 2.2019
| E. Production of Halocarbons and SF6 |  |  |  |  | NA |  | NA |  | NA
| 1. By-product Emissions |  |  |  |  | NA |  | NA |  | NA
| Production of HCFC-22 |  |  |  |  | NA
| Other |  |  |  |  | NA |  | NA |  | NA
| 2. Fugitive Emissions |  |  |  |  | NA |  | NA |  | NA
| 3. Other (please specify) |  |  |  |  | NA |  | NA |  | NA
| F. Consumption of Halocarbons and SF6 |  |  |  | 1152.7933 | 1057.9858 | 428.3032 | 173.5305 | 0.018703 | 0.016005
| 1. Refrigeration and Air Conditioning Equipment |  |  |  | NA | 992.8708 | NA | 6.4052 | NA | NA
| 2. Foam Blowing |  |  |  | NA | 24.5746 | NA | NO | NA | NA
| 3. Fire Extinguishers |  |  |  | NA | 10.1086 | NA | NO | NA | NA
| 4. Aerosols/ Metered Dose Inhalers |  |  |  | NA | 23.0433 | NA | NO | NA | NA
| 5. Solvents |  |  |  | NA | NO | NA | NO | NA | NA
| 6. Other applications using ODS substitutes |  |  |  | NA | NO | NA | NO | NA | NA
| 7. Semiconductor Manufacture |  |  |  | NA | 7.3886 | NA | 166.385 | NA | 0.004424
| 8. Electrical Equipment |  |  |  | NA | NO | NA | NO | NA | 0.0011218
| 9. Other (please specify) |  |  |  | NA | NA,NO | NA | 0.74025 | NA | 0.010459
Emissions of SF6 from (1) window plate production and (2) running shoes and of PFC used as detergent.
PFC, no specific allocation due to C
SF6, no specific allocation due to C
One Component Foams
Semiconductors, Electrical and production of trainers
| G. Other (please specify) | NA | NA | NA | NA | NA | NA | NA | NA | NA | NA | NA | NA | NA
2D1 Pulp and paper, spent cooking liquor
2009
0 | GREENHOUSE GAS SOURCE AND SINK | CO2 | CH4 | N2O | HFCs(1) |  | PFCs(1) |  | SF6 |  | NOx | CO | NMVOC | SO2
| CATEGORIES |  |  |  | P | A | P | A | P | A
|  | (Gg) |  |  | CO2 equivalent (Gg) |  |  |  | (Gg)
| Total Industrial Processes | 8051.4463 | 0.84545 | 0.5335 | 1113.071 | 1056.6144 | 229.2547 | 35.0456 | 0.015058 | 0.014608 | 1.2598 | 23.419 | 4.5154 | 1.2084
| A. Mineral Products | 2915.6189 | NA | NA | [6 empty] | NA | 9.7834 | IE,NA | NA
| 1. Cement Production | 1798.59 | [11 empty] | NA
| 2. Lime Production | 507.269
| 3. Limestone and Dolomite Use | 222.0062
| 4. Soda Ash Production and Use | 9.2416
| 5. Asphalt Roofing | IE | [9 empty] | 9.7834 | IE
| 6. Road Paving with Asphalt | IE | ? | [7 empty] | NA | NA | IE | NA
| 7. Other (please specify) | 378.512 | NA | NA | [6 empty] | NA | NA | NA | NA
| Bricks and Tiles (decarbonizing) | 40.632 | NA | NA | [6 empty] | NA | NA | NA | NA
MgCO3 Sinter Plants
Ceramics
Mineral products
Glass Production
Sinter Production
Glass and Mineral Wool Production
Batteries Manufacturing
Mining, other activities
Concrete pumic stone
Magnesites production
Not attributable to specific sectors
| B. Chemical Industry | 539.0821 | 0.842 | 0.5335 | NO | NO | NO | NO | NO | NO | 0.2959 | 11.1102 | 1.3245 | 0.7659
| 1. Ammonia Production | 480.264 | 0.0709 | NA | [6 empty] | 0.1289 | 0.0425 | IE | NA
| 2. Nitric Acid Production |  |  | 0.5335 | [6 empty] | 0.0966
| 3. Adipic Acid Production | NO |  | NO | [6 empty] | NO | NO | NO
| 4. Carbide Production | 42.0571 | NA,NO | [7 empty] | NA | NA | NA | NA
| 5. Other (please specify) | 16.761 | 0.7711 | NA,NO | NO | NA,NO | NO | NA,NO | NO | NO | 0.0704 | 11.0677 | 1.3245 | 0.7659
| Other Chemical Products |  | NO
| Production of organic substances | NA | 0.5 | NA
| Production of caprolactam |  | NO
| Catalysts / Fertilizers |  | NO
| sulphuric acid production |  | NO
organic chemicals production
| C. Metal Production | 4596.7454 | 0.0034459 | NA | NO | NO | NO | NO | NA,NO | 2.3541e-05 | 0.086962 | 1.8891 | 0.34725 | 0.44245
| 1. Iron and Steel Production | 4579.4734 | 0.0034459 | [7 empty] | 0.070277 | 1.5978 | 0.20354 | 0.041536
| 2. Ferroalloys Production | 17.272 | NA | [7 empty] | NA | NA | NA | NA
| 3. Aluminium Production | NO | NO |  |  |  | NO | NO |  |  | NO | NO | NO | NO
| 4. SF6 Used in Aluminium and Magnesium Foundries | [7 empty] | NA | 2.3541e-05
| 5. Other (please specify) | NA | NA | NA | NO | NA,NO | NO | NA,NO | NO | NO | 0.016686 | 0.29126 | 0.14371 | 0.40091
Non-ferrous metal industries
Nickel production
Silicium production
All metal production
| GREENHOUSE GAS SOURCE AND SINK | CO2 | CH4 | N2O | HFCs(1) |  | PFCs(1) |  | SF6 |  | NOx | CO | NMVOC | SO2
| CATEGORIES |  |  |  | P | A | P | A | P | A
|  | (Gg) |  |  | CO2 equivalent (Gg) |  |  |  | (Gg)
| D. Other Production | NA | [8 empty] | 0.87696 | 0.63633 | 2.8436 | NA
| 1. Pulp and Paper | [9 empty] | 0.87696 | 0.63633 | 0.64346 | NA
| 2. Food and Drink(2) | NA | [10 empty] | 2.2002
| E. Production of Halocarbons and SF6 |  |  |  |  | NA |  | NA |  | NA
| 1. By-product Emissions |  |  |  |  | NA |  | NA |  | NA
| Production of HCFC-22 |  |  |  |  | NA
| Other |  |  |  |  | NA |  | NA |  | NA
| 2. Fugitive Emissions |  |  |  |  | NA |  | NA |  | NA
| 3. Other (please specify) |  |  |  |  | NA |  | NA |  | NA
| F. Consumption of Halocarbons and SF6 |  |  |  | 1113.071 | 1056.6144 | 229.2547 | 35.0456 | 0.015058 | 0.014585
| 1. Refrigeration and Air Conditioning Equipment |  |  |  | NA | 994.6933 | NA | 6.4052 | NA | NA
| 2. Foam Blowing |  |  |  | NA | 30.384 | NA | NO | NA | NA
| 3. Fire Extinguishers |  |  |  | NA | 10.3368 | NA | NO | NA | NA
| 4. Aerosols/ Metered Dose Inhalers |  |  |  | NA | 19.4922 | NA | NO | NA | NA
| 5. Solvents |  |  |  | NA | NO | NA | NO | NA | NA
| 6. Other applications using ODS substitutes |  |  |  | NA | NO | NA | NO | NA | NA
| 7. Semiconductor Manufacture |  |  |  | NA | 1.7082 | NA | 28.6404 | NA | 0.00312
| 8. Electrical Equipment |  |  |  | NA | NO | NA | NO | NA | 0.0011411
| 9. Other (please specify) |  |  |  | NA | NA,NO | NA | NA,NO | NA | 0.010324
Emissions of SF6 from (1) window plate production and (2) running shoes and of PFC used as detergent.
PFC, no specific allocation due to C
SF6, no specific allocation due to C
One Component Foams
Semiconductors, Electrical and production of trainers
| G. Other (please specify) | NA | NA | NA | NA | NA | NA | NA | NA | NA | NA | NA | NA | NA
2D1 Pulp and paper, spent cooking liquor
2010
0 | GREENHOUSE GAS SOURCE AND SINK | CO2 | CH4 | N2O | HFCs(1) |  | PFCs(1) |  | SF6 |  | NOx | CO | NMVOC | SO2
| CATEGORIES |  |  |  | P | A | P | A | P | A
|  | (Gg) |  |  | CO2 equivalent (Gg) |  |  |  | (Gg)
| Total Industrial Processes | 9023.238 | 0.86914 | 0.2048 | 1837.5657 | 1160.6342 | 349.3771 | 69.846 | 0.025706 | 0.014436 | 1.496 | 23.8567 | 4.7315 | 1.2147
| A. Mineral Products | 2935.5248 | NA | NA | [6 empty] | NA | 9.7834 | IE,NA | NA
| 1. Cement Production | 1622.129 | [11 empty] | NA
| 2. Lime Production | 574.425
| 3. Limestone and Dolomite Use | 293.9209
| 4. Soda Ash Production and Use | 9.6799
| 5. Asphalt Roofing | IE | [9 empty] | 9.7834 | IE
| 6. Road Paving with Asphalt | IE | ? | [7 empty] | NA | NA | IE | NA
| 7. Other (please specify) | 435.37 | NA | NA | [6 empty] | NA | NA | NA | NA
| Bricks and Tiles (decarbonizing) | 40.096 | NA | NA | [6 empty] | NA | NA | NA | NA
MgCO3 Sinter Plants
Ceramics
Mineral products
Glass Production
Sinter Production
Glass and Mineral Wool Production
Batteries Manufacturing
Mining, other activities
Concrete pumic stone
Magnesites production
Not attributable to specific sectors
| B. Chemical Industry | 607.7987 | 0.8653 | 0.2048 | NO | NO | NO | NO | NO | NO | 0.4231 | 11.1246 | 1.3245 | 0.7659
| 1. Ammonia Production | 538.0695 | 0.0695 | NA | [6 empty] | 0.1977 | 0.0569 | IE | NA
| 2. Nitric Acid Production |  |  | 0.2048 | [6 empty] | 0.144
| 3. Adipic Acid Production | NO |  | NO | [6 empty] | NO | NO | NO
| 4. Carbide Production | 42.8112 | NA,NO | [7 empty] | NA | NA | NA | NA
| 5. Other (please specify) | 26.918 | 0.7958 | NA,NO | NO | NA,NO | NO | NA,NO | NO | NO | 0.0814 | 11.0677 | 1.3245 | 0.7659
| Other Chemical Products |  | NO
| Production of organic substances | NA | 0.5 | NA
| Production of caprolactam |  | NO
| Catalysts / Fertilizers |  | NO
| sulphuric acid production |  | NO
organic chemicals production
| C. Metal Production | 5479.9145 | 0.003844 | NA | NO | NO | NO | NO | NA,NO | 1.2e-05 | 0.1008 | 2.2434 | 0.42832 | 0.44885
| 1. Iron and Steel Production | 5460.1945 | 0.003844 | [7 empty] | 0.078842 | 1.9213 | 0.24221 | 0.047307
| 2. Ferroalloys Production | 19.72 | NA | [7 empty] | NA | NA | NA | NA
| 3. Aluminium Production | NO | NO |  |  |  | NO | NO |  |  | NO | NO | NO | NO
| 4. SF6 Used in Aluminium and Magnesium Foundries | [7 empty] | NA | 1.2e-05
| 5. Other (please specify) | NA | NA | NA | NO | NA,NO | NO | NA,NO | NO | NO | 0.021956 | 0.32201 | 0.1861 | 0.40154
Non-ferrous metal industries
Nickel production
Silicium production
All metal production
| GREENHOUSE GAS SOURCE AND SINK | CO2 | CH4 | N2O | HFCs(1) |  | PFCs(1) |  | SF6 |  | NOx | CO | NMVOC | SO2
| CATEGORIES |  |  |  | P | A | P | A | P | A
|  | (Gg) |  |  | CO2 equivalent (Gg) |  |  |  | (Gg)
| D. Other Production | NA | [8 empty] | 0.97206 | 0.70533 | 2.9787 | NA
| 1. Pulp and Paper | [9 empty] | 0.97206 | 0.70533 | 0.71324 | NA
| 2. Food and Drink(2) | NA | [10 empty] | 2.2654
| E. Production of Halocarbons and SF6 |  |  |  |  | NA |  | NA |  | NA
| 1. By-product Emissions |  |  |  |  | NA |  | NA |  | NA
| Production of HCFC-22 |  |  |  |  | NA
| Other |  |  |  |  | NA |  | NA |  | NA
| 2. Fugitive Emissions |  |  |  |  | NA |  | NA |  | NA
| 3. Other (please specify) |  |  |  |  | NA |  | NA |  | NA
| F. Consumption of Halocarbons and SF6 |  |  |  | 1837.5657 | 1160.6342 | 349.3771 | 69.846 | 0.025706 | 0.014424
| 1. Refrigeration and Air Conditioning Equipment |  |  |  | NA | 1098.091 | NA | 5.912 | NA | NA
| 2. Foam Blowing |  |  |  | NA | 31.0032 | NA | NO | NA | NA
| 3. Fire Extinguishers |  |  |  | NA | 10.1008 | NA | NO | NA | NA
| 4. Aerosols/ Metered Dose Inhalers |  |  |  | NA | 19.8164 | NA | NO | NA | NA
| 5. Solvents |  |  |  | NA | NO | NA | NO | NA | NA
| 6. Other applications using ODS substitutes |  |  |  | NA | NO | NA | NO | NA | NA
| 7. Semiconductor Manufacture |  |  |  | NA | 1.6228 | NA | 63.934 | NA | 0.0028752
| 8. Electrical Equipment |  |  |  | NA | NO | NA | NO | NA | 0.0013097
| 9. Other (please specify) |  |  |  | NA | NA,NO | NA | NA,NO | NA | 0.010239
Emissions of SF6 from (1) window plate production and (2) running shoes and of PFC used as detergent.
PFC, no specific allocation due to C
SF6, no specific allocation due to C
One Component Foams
Semiconductors, Electrical and production of trainers
| G. Other (please specify) | NA | NA | NA | NA | NA | NA | NA | NA | NA | NA | NA | NA | NA
2D1 Pulp and paper, spent cooking liquor

## BE
1990
| GREENHOUSE GAS SOURCE AND SINK | CO2 | CH4 | N2O | HFCs(1) |  | PFCs(1) |  | SF6 |  | NOx | CO | NMVOC | SO2
| CATEGORIES |  |  |  | P | A | P | A | P | A
|  | (Gg) |  |  | CO2 equivalent (Gg) |  |  |  | (Gg)
| Total Industrial Processes | 8432.4268 | 0.00061 | 12.72 | NA,NO | NA,NO | NA,NO | 1753.3197 | 0.0091508 | 0.06956 | 12.353 | 278.2965 | 39.9869 | 33.4032
| A. Mineral Products | 5337.1683 | NA,NO | NA,NO | [6 empty] | 0.000274 | 4.9e-05 | 3.0287 | 4.7001
| 1. Cement Production | 2823.7829 | [11 empty] | 4.3341
| 2. Lime Production | 2097.1156
| 3. Limestone and Dolomite Use | IE
| 4. Soda Ash Production and Use | NO
| 5. Asphalt Roofing | NE | [9 empty] | NE | NE
| 6. Road Paving with Asphalt | NE | ? | [7 empty] | NE | NE | 0.79946 | NE
| 7. Other (please specify) | 416.2699 | NA,NO | NA,NO | [6 empty] | 0.000274 | 4.9e-05 | 2.2293 | 0.366
| Glass Production | 280.5539 | NA | NA | [6 empty] | NA | NA | NA | NA
| B. Chemical Industry | 644.6734 | 0.00061 | 12.72 | NA | NA | NA | NA | NA | NA | 8.4252 | 9.2176 | 33.2383 | 17.9983
| 1. Ammonia Production | 420.48 | 0.00061 | NA | [6 empty] | 0.70826 | NE | IE | NE
| 2. Nitric Acid Production |  |  | 11.49 | [6 empty] | 4.3434
| 3. Adipic Acid Production | NO |  | NO | [6 empty] | NO | NO | NO
| 4. Carbide Production | NO | NO | [7 empty] | NO | NO | NO | NO
| 5. Other (please specify) | 224.1934 | NA,NO | 1.23 | NA | NA | NA | NA | NA | NA | 3.3736 | 9.2176 | 33.2383 | 17.9983
| Carbon Black |  | NO
| Ethylene | NO | NO | NO
| Dichloroethylene |  | NO
| Styrene |  | NO
| Methanol |  | NO
| C. Metal Production | 2450.5851 | IE,NA,NO | NO | NO | NO | NO | NO | NO | NO | 3.9219 | 269.0788 | 0.89839 | 10.0495
| 1. Iron and Steel Production | 2450.5851 | IE,NA | [7 empty] | 3.9176 | 269.0635 | 0.27847 | 8.2553
| 2. Ferroalloys Production | NO | NO | [7 empty] | NO | NO | NO | NO
| 3. Aluminium Production | NO | NO |  |  |  | NO | NO |  |  | NO | NO | NO | NO
| 4. SF6 Used in Aluminium and Magnesium Foundries | [7 empty] | NO | NO
| 5. Other (please specify) | NO | NO | NO | NO | NA,NO | NO | NA,NO | NO | NO | 0.0042756 | 0.01527 | 0.61992 | 1.7943
Non-ferrous metal industries
Nickel production
Silicium production
All metal production
| GREENHOUSE GAS SOURCE AND SINK | CO2 | CH4 | N2O | HFCs(1) |  | PFCs(1) |  | SF6 |  | NOx | CO | NMVOC | SO2
| CATEGORIES |  |  |  | P | A | P | A | P | A
|  | (Gg) |  |  | CO2 equivalent (Gg) |  |  |  | (Gg)
| D. Other Production | IE | [8 empty] | 0.00566 | NE | 2.8216 | 0.65527
| 1. Pulp and Paper | [9 empty] | 0.00566 | NE | 0.65897 | 0.65527
| 2. Food and Drink(2) | IE | [10 empty] | 2.1626
| E. Production of Halocarbons and SF6 |  |  |  |  | NO |  | 1753.3197 |  | 0.065245
| 1. By-product Emissions |  |  |  |  | NO |  | 1215.6384 |  | 0.065245
| Production of HCFC-22 |  |  |  |  | NO
| Other |  |  |  |  | NO |  | 1215.6384 |  | 0.065245
| 2. Fugitive Emissions |  |  |  |  | NO |  | 537.6813 |  | NO
| 3. Other (please specify) |  |  |  |  | NO |  | NO |  | NO
| F. Consumption of Halocarbons and SF6 |  |  |  | NO | NO | NO | NO | 0.0091508 | 0.0043151
| 1. Refrigeration and Air Conditioning Equipment |  |  |  | NO | NO | NO | NO | NO | NO
| 2. Foam Blowing |  |  |  | NO | NO | NO | NO | NO | NO
| 3. Fire Extinguishers |  |  |  | NO | NO | NO | NO | NO | NO
| 4. Aerosols/ Metered Dose Inhalers |  |  |  | NO | NO | NO | NO | NO | NO
| 5. Solvents |  |  |  | NO | NO | NO | NO | NO | NO
| 6. Other applications using ODS substitutes |  |  |  | NO | NO | NO | NO | NO | NO
| 7. Semiconductor Manufacture |  |  |  | NO | NO | NO | NO | NO | NO
| 8. Electrical Equipment |  |  |  | NO | NO | NO | NO | NE | 0.0008165
| 9. Other (please specify) |  |  |  | NO | NO | NO | NO | 0.009151 | 0.0034986
Emissions of SF6 from (1) window plate production and (2) running shoes and of PFC used as detergent.
PFC, no specific allocation due to C
SF6, no specific allocation due to C
One Component Foams
Semiconductors, Electrical and production of trainers
| G. Other (please specify) | NA | NA | NA | NA | NA | NA | NA | NA | NA | IE,NA | IE,NA | IE,NA | IE,NA
2D1 Pulp and paper, spent cooking liquor
1991
0 | GREENHOUSE GAS SOURCE AND SINK | CO2 | CH4 | N2O | HFCs(1) |  | PFCs(1) |  | SF6 |  | NOx | CO | NMVOC | SO2
| CATEGORIES |  |  |  | P | A | P | A | P | A
|  | (Gg) |  |  | CO2 equivalent (Gg) |  |  |  | (Gg)
| Total Industrial Processes | 8020.4063 | 0.00732 | 12.3926 | NA,NO | NA,NO | NA,NO | 1677.7168 | 0.0091508 | 0.065952 | 11.2346 | 276.9021 | 36.6893 | 32.93
| A. Mineral Products | 5213.5318 | NA,NO | NA,NO | [6 empty] | 0.000278 | 4.9e-05 | 3.0298 | 4.6839
| 1. Cement Production | 2880.4642 | [11 empty] | 4.3649
| 2. Lime Production | 1950.9795
| 3. Limestone and Dolomite Use | IE
| 4. Soda Ash Production and Use | NO
| 5. Asphalt Roofing | NE | [9 empty] | NE | NE
| 6. Road Paving with Asphalt | NE | ? | [7 empty] | NE | NE | 0.79946 | NE
| 7. Other (please specify) | 382.0882 | NA,NO | NA,NO | [6 empty] | 0.000278 | 4.9e-05 | 2.2304 | 0.319
| Bricks and Tiles (decarbonizing) | 229.4032 | NA | NA | [6 empty] | NA | NA | NA | NA
MgCO3 Sinter Plants
Ceramics
Mineral products
Glass Production
Sinter Production
Glass and Mineral Wool Production
Batteries Manufacturing
Mining, other activities
Concrete pumic stone
Magnesites production
Not attributable to specific sectors
| B. Chemical Industry | 615.8378 | 0.00732 | 12.3926 | NA | NA | NA | NA | NA | NA | 7.3511 | 8.5929 | 29.7048 | 16.6287
| 1. Ammonia Production | 383.2674 | 0.00049 | NA | [6 empty] | 0.57645 | NE | IE | NE
| 2. Nitric Acid Production |  |  | 11.1618 | [6 empty] | 3.4169
| 3. Adipic Acid Production | NO |  | NO | [6 empty] | NO | NO | NO
| 4. Carbide Production | NO | NO | [7 empty] | NO | NO | NO | NO
| 5. Other (please specify) | 232.5704 | 0.00683 | 1.2308 | NA | NA | NA | NA | NA | NA | 3.3578 | 8.5929 | 29.7048 | 16.6287
| Other Chemical Products |  | NO
| Production of organic substances | NO | NO | NO
| Production of caprolactam |  | NO
| Catalysts / Fertilizers |  | NO
| sulphuric acid production |  | NO
organic chemicals production
| C. Metal Production | 2191.0366 | IE,NA,NO | NO | NO | NO | NO | NO | NO | NO | 3.8772 | 268.3092 | 1.0889 | 8.921
| 1. Iron and Steel Production | 2191.0366 | IE,NA | [7 empty] | 3.8706 | 268.2326 | 0.46902 | 8.3077
| 2. Ferroalloys Production | NO | NO | [7 empty] | NO | NO | NO | NO
| 3. Aluminium Production | NO | NO |  |  |  | NO | NO |  |  | NO | NO | NO | NO
| 4. SF6 Used in Aluminium and Magnesium Foundries | [7 empty] | NO | NO
| 5. Other (please specify) | NO | NO | NO | NO | NA,NO | NO | NA,NO | NO | NO | 0.0066756 | 0.076575 | 0.61992 | 0.61328
Non-ferrous metal industries
Nickel production
Silicium production
All metal production
| GREENHOUSE GAS SOURCE AND SINK | CO2 | CH4 | N2O | HFCs(1) |  | PFCs(1) |  | SF6 |  | NOx | CO | NMVOC | SO2
| CATEGORIES |  |  |  | P | A | P | A | P | A
|  | (Gg) |  |  | CO2 equivalent (Gg) |  |  |  | (Gg)
| D. Other Production | IE | [8 empty] | 0.00593 | NE | 2.8658 | 0.68641
| 1. Pulp and Paper | [9 empty] | 0.00593 | NE | 0.69029 | 0.68641
| 2. Food and Drink(2) | IE | [10 empty] | 2.1755
| E. Production of Halocarbons and SF6 |  |  |  |  | NO |  | 1677.7168 |  | 0.061637
| 1. By-product Emissions |  |  |  |  | NO |  | 1163.9259 |  | 0.061637
| Production of HCFC-22 |  |  |  |  | NO
| Other |  |  |  |  | NO |  | 1163.9259 |  | 0.061637
| 2. Fugitive Emissions |  |  |  |  | NO |  | 513.7909 |  | NO
| 3. Other (please specify) |  |  |  |  | NO |  | NO |  | NO
| F. Consumption of Halocarbons and SF6 |  |  |  | NO | NO | NO | NO | 0.0091508 | 0.0043151
| 1. Refrigeration and Air Conditioning Equipment |  |  |  | NO | NO | NO | NO | NO | NO
| 2. Foam Blowing |  |  |  | NO | NO | NO | NO | NO | NO
| 3. Fire Extinguishers |  |  |  | NO | NO | NO | NO | NO | NO
| 4. Aerosols/ Metered Dose Inhalers |  |  |  | NO | NO | NO | NO | NO | NO
| 5. Solvents |  |  |  | NO | NO | NO | NO | NO | NO
| 6. Other applications using ODS substitutes |  |  |  | NO | NO | NO | NO | NO | NO
| 7. Semiconductor Manufacture |  |  |  | NO | NO | NO | NO | NO | NO
| 8. Electrical Equipment |  |  |  | NO | NO | NO | NO | NE | 0.0008165
| 9. Other (please specify) |  |  |  | NO | NO | NO | NO | 0.009151 | 0.0034986
Emissions of SF6 from (1) window plate production and (2) running shoes and of PFC used as detergent.
PFC, no specific allocation due to C
SF6, no specific allocation due to C
One Component Foams
Semiconductors, Electrical and production of trainers
| G. Other (please specify) | NA | NA | NA | NA | NA | NA | NA | NA | NA | IE,NA | IE,NA | IE,NA | 2.01
2D1 Pulp and paper, spent cooking liquor
1992
0 | GREENHOUSE GAS SOURCE AND SINK | CO2 | CH4 | N2O | HFCs(1) |  | PFCs(1) |  | SF6 |  | NOx | CO | NMVOC | SO2
| CATEGORIES |  |  |  | P | A | P | A | P | A
|  | (Gg) |  |  | CO2 equivalent (Gg) |  |  |  | (Gg)
| Total Industrial Processes | 7860.7579 | 0.00886 | 11.3522 | 817.6033 | 435.5338 | NA,NO | 1829.5238 | 0.0091508 | 0.072963 | 9.2443 | 301.4488 | 35.0837 | 28.1169
| A. Mineral Products | 5323.777 | NA,NO | NA,NO | [6 empty] | 0.000265 | 4.5e-05 | 3.0348 | 4.7841
| 1. Cement Production | 3088.5805 | [11 empty] | 4.4661
| 2. Lime Production | 1865.647
| 3. Limestone and Dolomite Use | IE
| 4. Soda Ash Production and Use | NO
| 5. Asphalt Roofing | NE | [9 empty] | NE | NE
| 6. Road Paving with Asphalt | NE | ? | [7 empty] | NE | NE | 0.79946 | NE
| 7. Other (please specify) | 369.5495 | NA,NO | NA,NO | [6 empty] | 0.000265 | 4.5e-05 | 2.2354 | 0.318
| Bricks and Tiles (decarbonizing) | 254.7345 | NA | NA | [6 empty] | NA | NA | NA | NA
MgCO3 Sinter Plants
Ceramics
Mineral products
Glass Production
Sinter Production
Glass and Mineral Wool Production
Batteries Manufacturing
Mining, other activities
Concrete pumic stone
Magnesites production
Not attributable to specific sectors
| B. Chemical Industry | 433.0176 | 0.00886 | 11.3522 | NA | NA | NA | NA | NA | NA | 6.0281 | 7.8562 | 28.0897 | 13.1869
| 1. Ammonia Production | 199.2583 | 0.00026 | NA | [6 empty] | 0.29905 | NE | IE | NE
| 2. Nitric Acid Production |  |  | 10.1213 | [6 empty] | 2.4558
| 3. Adipic Acid Production | NO |  | NO | [6 empty] | NO | NO | NO
| 4. Carbide Production | NO | NO | [7 empty] | NO | NO | NO | NO
| 5. Other (please specify) | 233.7593 | 0.0086 | 1.2309 | NA | NA | NA | NA | NA | NA | 3.2732 | 7.8562 | 28.0897 | 13.1869
| Other Chemical Products |  | NO
| Production of organic substances | NO | NO | NO
| Production of caprolactam |  | NO
| Catalysts / Fertilizers |  | NO
| sulphuric acid production |  | NO
organic chemicals production
| C. Metal Production | 2103.9632 | IE,NA,NO | NO | NO | NO | NO | NO | NO | NO | 3.21 | 293.5926 | 1.1073 | 7.4514
| 1. Iron and Steel Production | 2103.9632 | IE,NA | [7 empty] | 3.2034 | 293.5235 | 0.48739 | 7.1792
| 2. Ferroalloys Production | NO | NO | [7 empty] | NO | NO | NO | NO
| 3. Aluminium Production | NO | NO |  |  |  | NO | NO |  |  | NO | NO | NO | NO
| 4. SF6 Used in Aluminium and Magnesium Foundries | [7 empty] | NO | NO
| 5. Other (please specify) | NO | NO | NO | NO | NA,NO | NO | NA,NO | NO | NO | 0.0066566 | 0.069028 | 0.61992 | 0.27228
Non-ferrous metal industries
Nickel production
Silicium production
All metal production
| GREENHOUSE GAS SOURCE AND SINK | CO2 | CH4 | N2O | HFCs(1) |  | PFCs(1) |  | SF6 |  | NOx | CO | NMVOC | SO2
| CATEGORIES |  |  |  | P | A | P | A | P | A
|  | (Gg) |  |  | CO2 equivalent (Gg) |  |  |  | (Gg)
| D. Other Production | IE | [8 empty] | 0.00591 | NE | 2.8518 | 0.68438
| 1. Pulp and Paper | [9 empty] | 0.00591 | NE | 0.68824 | 0.68438
| 2. Food and Drink(2) | IE | [10 empty] | 2.1636
| E. Production of Halocarbons and SF6 |  |  |  |  | NO |  | 1829.5238 |  | 0.068648
| 1. By-product Emissions |  |  |  |  | NO |  | 1275.4879 |  | 0.068648
| Production of HCFC-22 |  |  |  |  | NO
| Other |  |  |  |  | NO |  | 1275.4879 |  | 0.068648
| 2. Fugitive Emissions |  |  |  |  | NO |  | 554.0359 |  | NO
| 3. Other (please specify) |  |  |  |  | NO |  | NO |  | NO
| F. Consumption of Halocarbons and SF6 |  |  |  | 817.6033 | 435.5338 | NO | NO | 0.0091508 | 0.0043151
| 1. Refrigeration and Air Conditioning Equipment |  |  |  | 475.2753 | 72.2384 | NO | NO | NO | NO
| 2. Foam Blowing |  |  |  | 303.16 | 324.2954 | NO | NO | NO | NO
| 3. Fire Extinguishers |  |  |  | NO | NO | NO | NO | NO | NO
| 4. Aerosols/ Metered Dose Inhalers |  |  |  | 39.168 | 39 | NO | NO | NO | NO
| 5. Solvents |  |  |  | NO | NO | NO | NO | NO | NO
| 6. Other applications using ODS substitutes |  |  |  | NO | NO | NO | NO | NO | NO
| 7. Semiconductor Manufacture |  |  |  | NO | NO | NO | NO | NO | NO
| 8. Electrical Equipment |  |  |  | NO | NO | NO | NO | NE | 0.0008165
| 9. Other (please specify) |  |  |  | NO | NO | NO | NO | 0.009151 | 0.0034986
Emissions of SF6 from (1) window plate production and (2) running shoes and of PFC used as detergent.
PFC, no specific allocation due to C
SF6, no specific allocation due to C
One Component Foams
Semiconductors, Electrical and production of trainers
| G. Other (please specify) | NA | NA | NA | NA | NA | NA | NA | NA | NA | IE,NA | IE,NA | IE,NA | 2.01
2D1 Pulp and paper, spent cooking liquor
1993
0 | GREENHOUSE GAS SOURCE AND SINK | CO2 | CH4 | N2O | HFCs(1) |  | PFCs(1) |  | SF6 |  | NOx | CO | NMVOC | SO2
| CATEGORIES |  |  |  | P | A | P | A | P | A
|  | (Gg) |  |  | CO2 equivalent (Gg) |  |  |  | (Gg)
| Total Industrial Processes | 7843.1569 | 0.11887 | 12.1465 | 817.6033 | 435.5338 | NA,NO | 1758.6719 | 0.0091508 | 0.070149 | 6.09 | 118.7786 | 34.0762 | 21.2612
| A. Mineral Products | 5303.9814 | NA,NO | NA,NO | [6 empty] | 0.001308 | 0.001208 | 3.2328 | 4.7118
| 1. Cement Production | 3082.2614 | [11 empty] | 4.4988
| 2. Lime Production | 1828.6198
| 3. Limestone and Dolomite Use | IE
| 4. Soda Ash Production and Use | NO
| 5. Asphalt Roofing | NE | [9 empty] | NE | NE
| 6. Road Paving with Asphalt | NE | ? | [7 empty] | NE | NE | 0.79946 | NE
| 7. Other (please specify) | 393.1002 | NA,NO | NA,NO | [6 empty] | 0.001308 | 0.001208 | 2.4334 | 0.213
| Bricks and Tiles (decarbonizing) | 250.4522 | NA | NA | [6 empty] | NA | NA | NA | NA
MgCO3 Sinter Plants
Ceramics
Mineral products
Glass Production
Sinter Production
Glass and Mineral Wool Production
Batteries Manufacturing
Mining, other activities
Concrete pumic stone
Magnesites production
Not attributable to specific sectors
| B. Chemical Industry | 482.6214 | 0.11887 | 12.1465 | NA | NA | NA | NA | NA | NA | 5.2158 | 10.5509 | 27.2523 | 11.8057
| 1. Ammonia Production | 249.269 | 0.00032 | NA | [6 empty] | 0.37759 | NE | IE | NE
| 2. Nitric Acid Production |  |  | 10.9155 | [6 empty] | 2.5116
| 3. Adipic Acid Production | NO |  | NO | [6 empty] | NO | NO | NO
| 4. Carbide Production | NO | NO | [7 empty] | NO | NO | NO | NO
| 5. Other (please specify) | 233.3525 | 0.11855 | 1.231 | NA | NA | NA | NA | NA | NA | 2.3266 | 10.5509 | 27.2523 | 11.8057
| Other Chemical Products |  | NO
| Production of organic substances | NO | NO | NO
| Production of caprolactam |  | NO
| Catalysts / Fertilizers |  | NO
| sulphuric acid production |  | NO
organic chemicals production
| C. Metal Production | 2056.5541 | IE,NA,NO | NO | NO | NO | NO | NO | NO | NO | 0.87011 | 108.2265 | 1.0664 | 2.4102
| 1. Iron and Steel Production | 2056.5541 | IE,NA | [7 empty] | 0.84476 | 84.5053 | 0.44647 | 1.5009
| 2. Ferroalloys Production | NO | NO | [7 empty] | NO | NO | NO | NO
| 3. Aluminium Production | NO | NO |  |  |  | NO | NO |  |  | NO | NO | NO | NO
| 4. SF6 Used in Aluminium and Magnesium Foundries | [7 empty] | NO | NO
| 5. Other (please specify) | NO | NO | NO | NO | NA,NO | NO | NA,NO | NO | NO | 0.025354 | 23.7212 | 0.61992 | 0.90928
Non-ferrous metal industries
Nickel production
Silicium production
All metal production
| GREENHOUSE GAS SOURCE AND SINK | CO2 | CH4 | N2O | HFCs(1) |  | PFCs(1) |  | SF6 |  | NOx | CO | NMVOC | SO2
| CATEGORIES |  |  |  | P | A | P | A | P | A
|  | (Gg) |  |  | CO2 equivalent (Gg) |  |  |  | (Gg)
| D. Other Production | IE | [8 empty] | 0.00279 | NE | 2.5247 | 0.32364
| 1. Pulp and Paper | [9 empty] | 0.00279 | NE | 0.32546 | 0.32364
| 2. Food and Drink(2) | IE | [10 empty] | 2.1992
| E. Production of Halocarbons and SF6 |  |  |  |  | NO |  | 1758.6719 |  | 0.065834
| 1. By-product Emissions |  |  |  |  | NO |  | 1234.3671 |  | 0.065834
| Production of HCFC-22 |  |  |  |  | NO
| Other |  |  |  |  | NO |  | 1234.3671 |  | 0.065834
| 2. Fugitive Emissions |  |  |  |  | NO |  | 524.3048 |  | NO
| 3. Other (please specify) |  |  |  |  | NO |  | NO |  | NO
| F. Consumption of Halocarbons and SF6 |  |  |  | 817.6033 | 435.5338 | NO | NO | 0.0091508 | 0.0043151
| 1. Refrigeration and Air Conditioning Equipment |  |  |  | 475.2753 | 72.2384 | NO | NO | NO | NO
| 2. Foam Blowing |  |  |  | 303.16 | 324.2954 | NO | NO | NO | NO
| 3. Fire Extinguishers |  |  |  | NO | NO | NO | NO | NO | NO
| 4. Aerosols/ Metered Dose Inhalers |  |  |  | 39.168 | 39 | NO | NO | NO | NO
| 5. Solvents |  |  |  | NO | NO | NO | NO | NO | NO
| 6. Other applications using ODS substitutes |  |  |  | NO | NO | NO | NO | NO | NO
| 7. Semiconductor Manufacture |  |  |  | NO | NO | NO | NO | NO | NO
| 8. Electrical Equipment |  |  |  | NO | NO | NO | NO | NE | 0.0008165
| 9. Other (please specify) |  |  |  | NO | NO | NO | NO | 0.009151 | 0.0034986
Emissions of SF6 from (1) window plate production and (2) running shoes and of PFC used as detergent.
PFC, no specific allocation due to C
SF6, no specific allocation due to C
One Component Foams
Semiconductors, Electrical and production of trainers
| G. Other (please specify) | NA | NA | NA | NA | NA | NA | NA | NA | NA | IE,NA | IE,NA | IE,NA | 2.01
2D1 Pulp and paper, spent cooking liquor
1994
0 | GREENHOUSE GAS SOURCE AND SINK | CO2 | CH4 | N2O | HFCs(1) |  | PFCs(1) |  | SF6 |  | NOx | CO | NMVOC | SO2
| CATEGORIES |  |  |  | P | A | P | A | P | A
|  | (Gg) |  |  | CO2 equivalent (Gg) |  |  |  | (Gg)
| Total Industrial Processes | 9139.8132 | 0.15197 | 13.8317 | 817.6033 | 441.9788 | NA,NO | 2113.0409 | 0.0091508 | 0.085161 | 6.9682 | 122.3092 | 33.5531 | 18.3077
| A. Mineral Products | 5518.557 | NA,NO | NA,NO | [6 empty] | NA,NE,NO | NA,NE,NO | 3.4922 | 4.6004
| 1. Cement Production | 3178.6703 | [11 empty] | 4.6004
| 2. Lime Production | 1920.8111
| 3. Limestone and Dolomite Use | IE
| 4. Soda Ash Production and Use | NO
| 5. Asphalt Roofing | NE | [9 empty] | NE | NE
| 6. Road Paving with Asphalt | NE | ? | [7 empty] | NE | NE | 0.79946 | NE
| 7. Other (please specify) | 419.0756 | NA,NO | NA,NO | [6 empty] | NA,NE,NO | NA,NE,NO | 2.6927 | NA,NE,NO
| Bricks and Tiles (decarbonizing) | 269.7446 | NA | NA | [6 empty] | NA | NA | NA | NA
MgCO3 Sinter Plants
Ceramics
Mineral products
Glass Production
Sinter Production
Glass and Mineral Wool Production
Batteries Manufacturing
Mining, other activities
Concrete pumic stone
Magnesites production
Not attributable to specific sectors
| B. Chemical Industry | 1273.1818 | 0.15197 | 13.8317 | NA | NA | NA | NA | NA | NA | 6.0484 | 10.8226 | 26.1465 | 5.7257
| 1. Ammonia Production | 1092.0378 | 0.00047 | NA | [6 empty] | 0.54954 | NE | IE | NE
| 2. Nitric Acid Production |  |  | 12.5978 | [6 empty] | 0.85982
| 3. Adipic Acid Production | NO |  | NO | [6 empty] | NO | NO | NO
| 4. Carbide Production | NO | NO | [7 empty] | NO | NO | NO | NO
| 5. Other (please specify) | 181.144 | 0.1515 | 1.2339 | NA | NA | NA | NA | NA | NA | 4.639 | 10.8226 | 26.1465 | 5.7257
| Other Chemical Products |  | NO
| Production of organic substances | NO | NO | NO
| Production of caprolactam |  | NO
| Catalysts / Fertilizers |  | NO
| sulphuric acid production |  | NO
organic chemicals production
| C. Metal Production | 2348.0744 | IE,NA,NO | NO | NO | NO | NO | NO | NO | NO | 0.82483 | 111.3114 | 1.205 | 6.3005
| 1. Iron and Steel Production | 2348.0744 | IE,NA | [7 empty] | 0.42998 | 76.7575 | 0.58507 | 1.1762
| 2. Ferroalloys Production | NO | NO | [7 empty] | NO | NO | NO | NO
| 3. Aluminium Production | NO | NO |  |  |  | NO | NO |  |  | NO | NO | NO | NO
| 4. SF6 Used in Aluminium and Magnesium Foundries | [7 empty] | NO | NO
| 5. Other (please specify) | NO | NO | NO | NO | NA,NO | NO | NA,NO | NO | NO | 0.39485 | 34.5539 | 0.61992 | 5.1243
Non-ferrous metal industries
Nickel production
Silicium production
All metal production
| GREENHOUSE GAS SOURCE AND SINK | CO2 | CH4 | N2O | HFCs(1) |  | PFCs(1) |  | SF6 |  | NOx | CO | NMVOC | SO2
| CATEGORIES |  |  |  | P | A | P | A | P | A
|  | (Gg) |  |  | CO2 equivalent (Gg) |  |  |  | (Gg)
| D. Other Production | IE | [8 empty] | 0.0047127 | NE | 2.7095 | 0.49251
| 1. Pulp and Paper | [9 empty] | 0.0047127 | NE | 0.49505 | 0.49251
| 2. Food and Drink(2) | IE | [10 empty] | 2.2144
| E. Production of Halocarbons and SF6 |  |  |  |  | NO |  | 2113.0409 |  | 0.080846
| 1. By-product Emissions |  |  |  |  | NO |  | 1479.9373 |  | 0.080846
| Production of HCFC-22 |  |  |  |  | NO
| Other |  |  |  |  | NO |  | 1479.9373 |  | 0.080846
| 2. Fugitive Emissions |  |  |  |  | NO |  | 633.1036 |  | NO
| 3. Other (please specify) |  |  |  |  | NO |  | NO |  | NO
| F. Consumption of Halocarbons and SF6 |  |  |  | 817.6033 | 441.9788 | NO | NO | 0.0091508 | 0.0043151
| 1. Refrigeration and Air Conditioning Equipment |  |  |  | 475.2753 | 78.6834 | NO | NO | NO | NO
| 2. Foam Blowing |  |  |  | 303.16 | 324.2954 | NO | NO | NO | NO
| 3. Fire Extinguishers |  |  |  | NO | NO | NO | NO | NO | NO
| 4. Aerosols/ Metered Dose Inhalers |  |  |  | 39.168 | 39 | NO | NO | NO | NO
| 5. Solvents |  |  |  | NO | NO | NO | NO | NO | NO
| 6. Other applications using ODS substitutes |  |  |  | NO | NO | NO | NO | NO | NO
| 7. Semiconductor Manufacture |  |  |  | NO | NO | NO | NO | NO | NO
| 8. Electrical Equipment |  |  |  | NO | NO | NO | NO | NE | 0.0008165
| 9. Other (please specify) |  |  |  | NO | NO | NO | NO | 0.009151 | 0.0034986
Emissions of SF6 from (1) window plate production and (2) running shoes and of PFC used as detergent.
PFC, no specific allocation due to C
SF6, no specific allocation due to C
One Component Foams
Semiconductors, Electrical and production of trainers
| G. Other (please specify) | NA | NA | NA | NA | NA | NA | NA | NA | NA | 0.090216 | 0.17518 | IE,NA | 1.1886
2D1 Pulp and paper, spent cooking liquor
1995
0 | GREENHOUSE GAS SOURCE AND SINK | CO2 | CH4 | N2O | HFCs(1) |  | PFCs(1) |  | SF6 |  | NOx | CO | NMVOC | SO2
| CATEGORIES |  |  |  | P | A | P | A | P | A
|  | (Gg) |  |  | CO2 equivalent (Gg) |  |  |  | (Gg)
| Total Industrial Processes | 9597.9516 | 0.13069 | 14.9892 | 835.0033 | 442.7322 | NA,NO | 2335.2373 | 0.0091508 | 0.092266 | 7.0204 | 140.5409 | 30.9137 | 20.186
| A. Mineral Products | 5704.7095 | NA,NO | NA,NO | [6 empty] | 0.009735 | 0.11511 | 3.7376 | 6.8175
| 1. Cement Production | 3255.3103 | [11 empty] | 4.6865
| 2. Lime Production | 1921.05
| 3. Limestone and Dolomite Use | IE
| 4. Soda Ash Production and Use | NO
| 5. Asphalt Roofing | NE | [9 empty] | NE | NE
| 6. Road Paving with Asphalt | NE | ? | [7 empty] | 0.001135 | 0.017472 | 0.79946 | 0.001
| 7. Other (please specify) | 528.3492 | NA,NO | NA,NO | [6 empty] | 0.0086 | 0.097639 | 2.9381 | 2.13
| Bricks and Tiles (decarbonizing) | 287.2738 | NA | NA | [6 empty] | NA | NA | NA | NA
MgCO3 Sinter Plants
Ceramics
Mineral products
Glass Production
Sinter Production
Glass and Mineral Wool Production
Batteries Manufacturing
Mining, other activities
Concrete pumic stone
Magnesites production
Not attributable to specific sectors
| B. Chemical Industry | 1414.0353 | 0.13069 | 14.9892 | NA | NA | NA | NA | NA | NA | 6.4378 | 10.9793 | 23.1888 | 10.0383
| 1. Ammonia Production | 1198.374 | 0.00054 | NA | [6 empty] | 0.661 | NE | IE | NE
| 2. Nitric Acid Production |  |  | 13.7539 | [6 empty] | 2.8609
| 3. Adipic Acid Production | NO |  | NO | [6 empty] | NO | NO | NO
| 4. Carbide Production | NO | NO | [7 empty] | NO | NO | NO | NO
| 5. Other (please specify) | 215.6613 | 0.13015 | 1.2353 | NA | NA | NA | NA | NA | NA | 2.9159 | 10.9793 | 23.1888 | 10.0383
| Other Chemical Products |  | NO
| Production of organic substances | NO | NO | NO
| Production of caprolactam |  | NO
| Catalysts / Fertilizers |  | NO
| sulphuric acid production |  | NO
organic chemicals production
| C. Metal Production | 2479.2068 | IE,NA,NO | NO | NO | NO | NO | NO | NO | NO | 0.56752 | 129.4465 | 1.1935 | 2.7087
| 1. Iron and Steel Production | 2479.2068 | IE,NA | [7 empty] | 0.50294 | 112.2173 | 0.57209 | 1.6345
| 2. Ferroalloys Production | NO | NO | [7 empty] | NO | NO | NO | NO
| 3. Aluminium Production | NO | NO |  |  |  | NO | NO |  |  | NO | NO | NO | NO
| 4. SF6 Used in Aluminium and Magnesium Foundries | [7 empty] | NO | NO
| 5. Other (please specify) | NO | NO | NO | NO | NA,NO | NO | NA,NO | NO | NO | 0.064581 | 17.2292 | 0.62144 | 1.0743
Non-ferrous metal industries
Nickel production
Silicium production
All metal production
| GREENHOUSE GAS SOURCE AND SINK | CO2 | CH4 | N2O | HFCs(1) |  | PFCs(1) |  | SF6 |  | NOx | CO | NMVOC | SO2
| CATEGORIES |  |  |  | P | A | P | A | P | A
|  | (Gg) |  |  | CO2 equivalent (Gg) |  |  |  | (Gg)
| D. Other Production | IE | [8 empty] | 0.00537 | NE | 2.7938 | 0.62152
| 1. Pulp and Paper | [9 empty] | 0.00537 | NE | 0.63559 | 0.62152
| 2. Food and Drink(2) | IE | [10 empty] | 2.1582
| E. Production of Halocarbons and SF6 |  |  |  |  | NO |  | 2335.2373 |  | 0.087951
| 1. By-product Emissions |  |  |  |  | NO |  | 1655.0157 |  | 0.087951
| Production of HCFC-22 |  |  |  |  | NO
| Other |  |  |  |  | NO |  | 1655.0157 |  | 0.087951
| 2. Fugitive Emissions |  |  |  |  | NO |  | 680.2216 |  | NO
| 3. Other (please specify) |  |  |  |  | NO |  | NO |  | NO
| F. Consumption of Halocarbons and SF6 |  |  |  | 835.0033 | 442.7322 | NO | NO | 0.0091508 | 0.0043151
| 1. Refrigeration and Air Conditioning Equipment |  |  |  | 475.2753 | 78.6834 | NO | NO | NO | NO
| 2. Foam Blowing |  |  |  | 303.16 | 324.364 | NO | NO | NO | NO
| 3. Fire Extinguishers |  |  |  | 17.4 | 0.51678 | NO | NO | NO | NO
| 4. Aerosols/ Metered Dose Inhalers |  |  |  | 39.168 | 39.168 | NO | NO | NO | NO
| 5. Solvents |  |  |  | NO | NO | NO | NO | NO | NO
| 6. Other applications using ODS substitutes |  |  |  | NO | NO | NO | NO | NO | NO
| 7. Semiconductor Manufacture |  |  |  | NO | NO | NO | NO | NO | NO
| 8. Electrical Equipment |  |  |  | NO | NO | NO | NO | NE | 0.0008165
| 9. Other (please specify) |  |  |  | NO | NO | NO | NO | 0.0091508 | 0.0034986
Emissions of SF6 from (1) window plate production and (2) running shoes and of PFC used as detergent.
PFC, no specific allocation due to C
SF6, no specific allocation due to C
One Component Foams
Semiconductors, Electrical and production of trainers
| G. Other (please specify) | NA | NA | NA | NA | NA | NA | NA | NA | NA | IE,NA | IE,NA | IE,NA | IE,NA
2D1 Pulp and paper, spent cooking liquor
1996
0 | GREENHOUSE GAS SOURCE AND SINK | CO2 | CH4 | N2O | HFCs(1) |  | PFCs(1) |  | SF6 |  | NOx | CO | NMVOC | SO2
| CATEGORIES |  |  |  | P | A | P | A | P | A
|  | (Gg) |  |  | CO2 equivalent (Gg) |  |  |  | (Gg)
| Total Industrial Processes | 8890.3867 | 0.19041 | 16.4476 | 1050.9965 | 522.8045 | NA,NO | 2217.411 | 0.009468 | 0.088739 | 7.0345 | 134.5853 | 32.319 | 23.6924
| A. Mineral Products | 5280.6126 | NA,NO | NA,NO | [6 empty] | 0.021219 | 0.74858 | 3.6273 | 10.3729
| 1. Cement Production | 3008.7707 | [11 empty] | 4.3349
| 2. Lime Production | 1756.0088
| 3. Limestone and Dolomite Use | IE
| 4. Soda Ash Production and Use | NO
| 5. Asphalt Roofing | NE | [9 empty] | NE | NE
| 6. Road Paving with Asphalt | NE | ? | [7 empty] | 0.010223 | 0.2448 | 0.79946 | 0.009
| 7. Other (please specify) | 515.8331 | NA,NO | NA,NO | [6 empty] | 0.010996 | 0.50378 | 2.8279 | 6.029
| Bricks and Tiles (decarbonizing) | 283.4551 | NA | NA | [6 empty] | NA | NA | NA | NA
MgCO3 Sinter Plants
Ceramics
Mineral products
Glass Production
Sinter Production
Glass and Mineral Wool Production
Batteries Manufacturing
Mining, other activities
Concrete pumic stone
Magnesites production
Not attributable to specific sectors
| B. Chemical Industry | 1476.4297 | 0.19041 | 16.4476 | NA | NA | NA | NA | NA | NA | 6.2483 | 13.1151 | 24.9267 | 9.2997
| 1. Ammonia Production | 1140.4442 | 0.00057 | NA | [6 empty] | 0.774 | NE | IE | NE
| 2. Nitric Acid Production |  |  | 15.2113 | [6 empty] | 2.8686
| 3. Adipic Acid Production | NO |  | NO | [6 empty] | NO | NO | NO
| 4. Carbide Production | NO | NO | [7 empty] | NO | NO | NO | NO
| 5. Other (please specify) | 335.9854 | 0.18984 | 1.2362 | NA | NA | NA | NA | NA | NA | 2.6057 | 13.1151 | 24.9267 | 9.2997
| Other Chemical Products |  | NO
| Production of organic substances | NO | NO | NO
| Production of caprolactam |  | NO
| Catalysts / Fertilizers |  | NO
| sulphuric acid production |  | NO
organic chemicals production
| C. Metal Production | 2133.3444 | IE,NA,NO | NO | NO | NO | NO | NO | NO | NO | 0.75737 | 120.7185 | 1.1881 | 3.4134
| 1. Iron and Steel Production | 2133.3444 | IE,NA | [7 empty] | 0.63648 | 102.6207 | 0.57154 | 1.5411
| 2. Ferroalloys Production | NO | NO | [7 empty] | NO | NO | NO | NO
| 3. Aluminium Production | NO | NO |  |  |  | NO | NO |  |  | NO | NO | NO | NO
| 4. SF6 Used in Aluminium and Magnesium Foundries | [7 empty] | NO | NO
| 5. Other (please specify) | NO | NO | NO | NO | NA,NO | NO | NA,NO | NO | NO | 0.12088 | 18.0978 | 0.61655 | 1.8723
Non-ferrous metal industries
Nickel production
Silicium production
All metal production
| GREENHOUSE GAS SOURCE AND SINK | CO2 | CH4 | N2O | HFCs(1) |  | PFCs(1) |  | SF6 |  | NOx | CO | NMVOC | SO2
| CATEGORIES |  |  |  | P | A | P | A | P | A
|  | (Gg) |  |  | CO2 equivalent (Gg) |  |  |  | (Gg)
| D. Other Production | IE | [8 empty] | 0.00765 | 0.00317 | 2.5769 | 0.60641
| 1. Pulp and Paper | [9 empty] | 0.00765 | 0.00317 | 0.618 | 0.60641
| 2. Food and Drink(2) | IE | [10 empty] | 1.9589
| E. Production of Halocarbons and SF6 |  |  |  |  | NO |  | 2217.411 |  | 0.084283
| 1. By-product Emissions |  |  |  |  | NO |  | 1578.9651 |  | 0.084283
| Production of HCFC-22 |  |  |  |  | NO
| Other |  |  |  |  | NO |  | 1578.9651 |  | 0.084283
| 2. Fugitive Emissions |  |  |  |  | NO |  | 638.4459 |  | NO
| 3. Other (please specify) |  |  |  |  | NO |  | NO |  | NO
| F. Consumption of Halocarbons and SF6 |  |  |  | 1050.9965 | 522.8045 | NO | NO | 0.009468 | 0.0044558
| 1. Refrigeration and Air Conditioning Equipment |  |  |  | 693.6905 | 157.3808 | NO | NO | NO | NO
| 2. Foam Blowing |  |  |  | 295.24 | 325.5344 | NO | NO | NO | NO
| 3. Fire Extinguishers |  |  |  | 23.2 | 1.0233 | NO | NO | NO | NO
| 4. Aerosols/ Metered Dose Inhalers |  |  |  | 38.866 | 38.866 | NO | NO | NO | NO
| 5. Solvents |  |  |  | NO | NO | NO | NO | NO | NO
| 6. Other applications using ODS substitutes |  |  |  | NO | NO | NO | NO | NO | NO
| 7. Semiconductor Manufacture |  |  |  | NO | NO | NO | NO | NO | NO
| 8. Electrical Equipment |  |  |  | NO | NO | NO | NO | NE | 0.0008165
| 9. Other (please specify) |  |  |  | NO | NO | NO | NO | 0.009468 | 0.0036393
Emissions of SF6 from (1) window plate production and (2) running shoes and of PFC used as detergent.
PFC, no specific allocation due to C
SF6, no specific allocation due to C
One Component Foams
Semiconductors, Electrical and production of trainers
| G. Other (please specify) | NA | NA | NA | NA | NA | NA | NA | NA | NA | IE,NA | IE,NA | IE,NA | IE,NA
2D1 Pulp and paper, spent cooking liquor
1997
0 | GREENHOUSE GAS SOURCE AND SINK | CO2 | CH4 | N2O | HFCs(1) |  | PFCs(1) |  | SF6 |  | NOx | CO | NMVOC | SO2
| CATEGORIES |  |  |  | P | A | P | A | P | A
|  | (Gg) |  |  | CO2 equivalent (Gg) |  |  |  | (Gg)
| Total Industrial Processes | 9225.5455 | 0.18778 | 15.4411 | 1307.0721 | 627.3073 | NA,NO | 1211.4309 | 0.009961 | 0.022025 | 8.053 | 116.9847 | 29.9522 | 24.0118
| A. Mineral Products | 5485.4878 | NA,NO | NA,NO | [6 empty] | NA,NE,NO | NA,NE,NO | 3.0873 | 4.8681
| 1. Cement Production | 3161.9077 | [11 empty] | 4.8681
| 2. Lime Production | 1819.2105
| 3. Limestone and Dolomite Use | IE
| 4. Soda Ash Production and Use | NO
| 5. Asphalt Roofing | NE | [9 empty] | NE | NE
| 6. Road Paving with Asphalt | NE | ? | [7 empty] | NE | NE | 0.8 | NE
| 7. Other (please specify) | 504.3696 | NA,NO | NA,NO | [6 empty] | NA,NE,NO | NA,NE,NO | 2.2873 | NA,NE,NO
| Bricks and Tiles (decarbonizing) | 280.0014 | NA | NA | [6 empty] | NA | NA | NA | NA
MgCO3 Sinter Plants
Ceramics
Mineral products
Glass Production
Sinter Production
Glass and Mineral Wool Production
Batteries Manufacturing
Mining, other activities
Concrete pumic stone
Magnesites production
Not attributable to specific sectors
| B. Chemical Industry | 1518.6001 | 0.18778 | 15.4411 | NA | NA | NA | NA | NA | NA | 7.1102 | 11.879 | 22.5833 | 6.852
| 1. Ammonia Production | 1150.0528 | 0.00056 | NA | [6 empty] | 0.72 | NE | IE | NE
| 2. Nitric Acid Production |  |  | 14.4931 | [6 empty] | 0.848
| 3. Adipic Acid Production | NO |  | NO | [6 empty] | NO | NO | NO
| 4. Carbide Production | NO | NO | [7 empty] | NO | NO | NO | NO
| 5. Other (please specify) | 368.5473 | 0.18722 | 0.94795 | NA | NA | NA | NA | NA | NA | 5.5422 | 11.879 | 22.5833 | 6.852
| Other Chemical Products |  | NO
| Production of organic substances | NO | NO | NO
| Production of caprolactam |  | NO
| Catalysts / Fertilizers |  | NO
| sulphuric acid production |  | NO
organic chemicals production
| C. Metal Production | 2221.4576 | IE,NA,NO | NO | NO | NO | NO | NO | NO | NO | 0.80971 | 103.6991 | 1.3678 | 4.9827
| 1. Iron and Steel Production | 2221.4576 | IE,NA | [7 empty] | 0.40646 | 58.92 | 0.69579 | 1.0248
| 2. Ferroalloys Production | NO | NO | [7 empty] | NO | NO | NO | NO
| 3. Aluminium Production | NO | NO |  |  |  | NO | NO |  |  | NO | NO | NO | NO
| 4. SF6 Used in Aluminium and Magnesium Foundries | [7 empty] | NO | NO
| 5. Other (please specify) | NO | NO | NO | NO | NA,NO | NO | NA,NO | NO | NO | 0.40325 | 44.7791 | 0.67203 | 3.9579
Non-ferrous metal industries
Nickel production
Silicium production
All metal production
| GREENHOUSE GAS SOURCE AND SINK | CO2 | CH4 | N2O | HFCs(1) |  | PFCs(1) |  | SF6 |  | NOx | CO | NMVOC | SO2
| CATEGORIES |  |  |  | P | A | P | A | P | A
|  | (Gg) |  |  | CO2 equivalent (Gg) |  |  |  | (Gg)
| D. Other Production | IE | [8 empty] | 0.01524 | 0.0078462 | 2.9138 | 0.014066
| 1. Pulp and Paper | [9 empty] | 0.01524 | 0.0078462 | 0.64573 | 0.014066
| 2. Food and Drink(2) | IE | [10 empty] | 2.268
| E. Production of Halocarbons and SF6 |  |  |  |  | NO |  | 1211.4309 |  | 0.017369
| 1. By-product Emissions |  |  |  |  | NO |  | 860.3324 |  | 0.017369
| Production of HCFC-22 |  |  |  |  | NO
| Other |  |  |  |  | NO |  | 860.3324 |  | 0.017369
| 2. Fugitive Emissions |  |  |  |  | NO |  | 351.0985 |  | NO
| 3. Other (please specify) |  |  |  |  | NO |  | NO |  | NO
| F. Consumption of Halocarbons and SF6 |  |  |  | 1307.0721 | 627.3073 | NO | NO | 0.009961 | 0.0046555
| 1. Refrigeration and Air Conditioning Equipment |  |  |  | 933.1201 | 245.5656 | NO | NO | NO | NO
| 2. Foam Blowing |  |  |  | 305.12 | 340.2352 | NO | NO | NO | NO
| 3. Fire Extinguishers |  |  |  | 29 | 1.6886 | NO | NO | NO | NO
| 4. Aerosols/ Metered Dose Inhalers |  |  |  | 39.818 | 39.818 | NO | NO | NO | NO
| 5. Solvents |  |  |  | NO | NO | NO | NO | NO | NO
| 6. Other applications using ODS substitutes |  |  |  | NO | NO | NO | NO | NO | NO
| 7. Semiconductor Manufacture |  |  |  | NO | NO | NO | NO | NO | NO
| 8. Electrical Equipment |  |  |  | NO | NO | NO | NO | NE | 0.0008165
| 9. Other (please specify) |  |  |  | NO | NO | NO | NO | 0.009961 | 0.003839
Emissions of SF6 from (1) window plate production and (2) running shoes and of PFC used as detergent.
PFC, no specific allocation due to C
SF6, no specific allocation due to C
One Component Foams
Semiconductors, Electrical and production of trainers
| G. Other (please specify) | NA | NA | NA | NA | NA | NA | NA | NA | NA | 0.1179 | 1.3988 | IE,NA | 7.2948
2D1 Pulp and paper, spent cooking liquor
1998
0 | GREENHOUSE GAS SOURCE AND SINK | CO2 | CH4 | N2O | HFCs(1) |  | PFCs(1) |  | SF6 |  | NOx | CO | NMVOC | SO2
| CATEGORIES |  |  |  | P | A | P | A | P | A
|  | (Gg) |  |  | CO2 equivalent (Gg) |  |  |  | (Gg)
| Total Industrial Processes | 9333.5052 | 0.27029 | 15.6461 | 1500.9499 | 760.8233 | NA,NO | 669.3303 | 0.010454 | 0.011357 | 6.7301 | 103.0566 | 29.6332 | 20.901
| A. Mineral Products | 5563.2857 | NA,NO | NA,NO | [6 empty] | 0.005103 | 0.000182 | 3.0202 | 8.992
| 1. Cement Production | 3174.8276 | [11 empty] | 4.483
| 2. Lime Production | 1894.7944
| 3. Limestone and Dolomite Use | IE
| 4. Soda Ash Production and Use | NO
| 5. Asphalt Roofing | NE | [9 empty] | NE | NE
| 6. Road Paving with Asphalt | NE | ? | [7 empty] | NE | NE | 0.8 | 0.007
| 7. Other (please specify) | 493.6636 | NA,NO | NA,NO | [6 empty] | 0.005103 | 0.000182 | 2.2202 | 4.502
| Bricks and Tiles (decarbonizing) | 283.5728 | NA | NA | [6 empty] | NA | NA | NA | NA
MgCO3 Sinter Plants
Ceramics
Mineral products
Glass Production
Sinter Production
Glass and Mineral Wool Production
Batteries Manufacturing
Mining, other activities
Concrete pumic stone
Magnesites production
Not attributable to specific sectors
| B. Chemical Industry | 1458.1273 | 0.27029 | 15.6461 | NA | NA | NA | NA | NA | NA | 5.734 | 1.8897 | 21.5626 | 9.3907
| 1. Ammonia Production | 1097.8726 | 0.00054 | NA | [6 empty] | 0.61 | NE | IE | NE
| 2. Nitric Acid Production |  |  | 14.7969 | [6 empty] | 2.5896
| 3. Adipic Acid Production | NO |  | NO | [6 empty] | NO | NO | NO
| 4. Carbide Production | NO | NO | [7 empty] | NO | NO | NO | NO
| 5. Other (please specify) | 360.2546 | 0.26975 | 0.84926 | NA | NA | NA | NA | NA | NA | 2.5344 | 1.8897 | 21.5626 | 9.3907
| Other Chemical Products |  | NO
| Production of organic substances | NO | NO | NO
| Production of caprolactam |  | NO
| Catalysts / Fertilizers |  | NO
| sulphuric acid production |  | NO
organic chemicals production
| C. Metal Production | 2312.0922 | IE,NA,NO | NO | NO | NO | NO | NO | NO | NO | 0.74616 | 101.1579 | 2.1106 | 2.4992
| 1. Iron and Steel Production | 2312.0922 | IE,NA | [7 empty] | 0.66425 | 100.752 | 1.4485 | 1.4909
| 2. Ferroalloys Production | NO | NO | [7 empty] | NO | NO | NO | NO
| 3. Aluminium Production | NO | NO |  |  |  | NO | NO |  |  | NO | NO | NO | NO
| 4. SF6 Used in Aluminium and Magnesium Foundries | [7 empty] | NO | NO
| 5. Other (please specify) | NO | NO | NO | NO | NA,NO | NO | NA,NO | NO | NO | 0.08191 | 0.40594 | 0.66216 | 1.0083
Non-ferrous metal industries
Nickel production
Silicium production
All metal production
| GREENHOUSE GAS SOURCE AND SINK | CO2 | CH4 | N2O | HFCs(1) |  | PFCs(1) |  | SF6 |  | NOx | CO | NMVOC | SO2
| CATEGORIES |  |  |  | P | A | P | A | P | A
|  | (Gg) |  |  | CO2 equivalent (Gg) |  |  |  | (Gg)
| D. Other Production | IE | [8 empty] | 0.2448 | 0.008814 | 2.9398 | 0.01916
| 1. Pulp and Paper | [9 empty] | 0.2448 | 0.008814 | 0.73461 | 0.01916
| 2. Food and Drink(2) | IE | [10 empty] | 2.2052
| E. Production of Halocarbons and SF6 |  |  |  |  | NO |  | 669.3303 |  | 0.0065
| 1. By-product Emissions |  |  |  |  | NO |  | 346.6235 |  | 0.0065
| Production of HCFC-22 |  |  |  |  | NO
| Other |  |  |  |  | NO |  | 346.6235 |  | 0.0065
| 2. Fugitive Emissions |  |  |  |  | NO |  | 322.7068 |  | NO
| 3. Other (please specify) |  |  |  |  | NO |  | NO |  | NO
| F. Consumption of Halocarbons and SF6 |  |  |  | 1500.9499 | 760.8233 | NO | NO | 0.010454 | 0.0048573
| 1. Refrigeration and Air Conditioning Equipment |  |  |  | 1130.4099 | 373.5058 | NO | NO | NO | NO
| 2. Foam Blowing |  |  |  | 299.16 | 344.2115 | NO | NO | NO | NO
| 3. Fire Extinguishers |  |  |  | 30.508 | 2.5079 | NO | NO | NO | NO
| 4. Aerosols/ Metered Dose Inhalers |  |  |  | 40.858 | 40.598 | NO | NO | NO | NO
| 5. Solvents |  |  |  | NO | NO | NO | NO | NO | NO
| 6. Other applications using ODS substitutes |  |  |  | NO | NO | NO | NO | NO | NO
| 7. Semiconductor Manufacture |  |  |  | NO | NO | NO | NO | NO | NO
| 8. Electrical Equipment |  |  |  | NO | NO | NO | NO | NE | 0.0008165
| 9. Other (please specify) |  |  |  | NO | NO | NO | NO | 0.010454 | 0.0040408
Emissions of SF6 from (1) window plate production and (2) running shoes and of PFC used as detergent.
PFC, no specific allocation due to C
SF6, no specific allocation due to C
One Component Foams
Semiconductors, Electrical and production of trainers
| G. Other (please specify) | NA | NA | NA | NA | NA | NA | NA | NA | NA | IE,NA | IE,NA | IE,NA | IE,NA
2D1 Pulp and paper, spent cooking liquor
1999
0 | GREENHOUSE GAS SOURCE AND SINK | CO2 | CH4 | N2O | HFCs(1) |  | PFCs(1) |  | SF6 |  | NOx | CO | NMVOC | SO2
| CATEGORIES |  |  |  | P | A | P | A | P | A
|  | (Gg) |  |  | CO2 equivalent (Gg) |  |  |  | (Gg)
| Total Industrial Processes | 9574.6267 | 0.25526 | 15.1738 | 1715.1538 | 789.9234 | NA,NO | 347.9694 | 0.011072 | 0.0051026 | 7.8654 | 94.898 | 26.6029 | 26.1023
| A. Mineral Products | 5516.6161 | NA,NO | NA,NO | [6 empty] | NA,NE,NO | NA,NE,NO | 2.7685 | 4.4797
| 1. Cement Production | 3113.2326 | [11 empty] | 4.4797
| 2. Lime Production | 1945.4124
| 3. Limestone and Dolomite Use | 11.716
| 4. Soda Ash Production and Use | NO
| 5. Asphalt Roofing | NE | [9 empty] | NE | NE
| 6. Road Paving with Asphalt | NE | ? | [7 empty] | NE | NE | 0.8 | NE
| 7. Other (please specify) | 446.2551 | NA,NO | NA,NO | [6 empty] | NA,NE,NO | NA,NE,NO | 1.9685 | NA,NE,NO
| Bricks and Tiles (decarbonizing) | 243.6441 | NA | NA | [6 empty] | NA | NA | NA | NA
MgCO3 Sinter Plants
Ceramics
Mineral products
Glass Production
Sinter Production
Glass and Mineral Wool Production
Batteries Manufacturing
Mining, other activities
Concrete pumic stone
Magnesites production
Not attributable to specific sectors
| B. Chemical Industry | 1668.447 | 0.25526 | 15.1738 | NA | NA | NA | NA | NA | NA | 6.9427 | 1.4853 | 18.9587 | 6.7474
| 1. Ammonia Production | 1328.7354 | 0.00065 | NA | [6 empty] | 0.747 | NE | IE | NE
| 2. Nitric Acid Production |  |  | 14.3951 | [6 empty] | 0.901
| 3. Adipic Acid Production | NO |  | NO | [6 empty] | NO | NO | NO
| 4. Carbide Production | NO | NO | [7 empty] | NO | NO | NO | NO
| 5. Other (please specify) | 339.7116 | 0.25461 | 0.77866 | NA | NA | NA | NA | NA | NA | 5.2947 | 1.4853 | 18.9587 | 6.7474
| Other Chemical Products |  | NO
| Production of organic substances | NO | NO | NO
| Production of caprolactam |  | NO
| Catalysts / Fertilizers |  | NO
| sulphuric acid production |  | NO
organic chemicals production
| C. Metal Production | 2389.5637 | IE,NA,NO | NO | NO | NO | NO | NO | NO | NO | 0.71747 | 92.163 | 1.9155 | 4.3709
| 1. Iron and Steel Production | 2389.5637 | IE,NA | [7 empty] | 0.41965 | 57.4203 | 1.23 | 1.0887
| 2. Ferroalloys Production | NO | NO | [7 empty] | NO | NO | NO | NO
| 3. Aluminium Production | NO | NO |  |  |  | NO | NO |  |  | NO | NO | NO | NO
| 4. SF6 Used in Aluminium and Magnesium Foundries | [7 empty] | NO | NO
| 5. Other (please specify) | NO | NO | NO | NO | NA,NO | NO | NA,NO | NO | NO | 0.29782 | 34.7426 | 0.68543 | 3.2822
Non-ferrous metal industries
Nickel production
Silicium production
All metal production
| GREENHOUSE GAS SOURCE AND SINK | CO2 | CH4 | N2O | HFCs(1) |  | PFCs(1) |  | SF6 |  | NOx | CO | NMVOC | SO2
| CATEGORIES |  |  |  | P | A | P | A | P | A
|  | (Gg) |  |  | CO2 equivalent (Gg) |  |  |  | (Gg)
| D. Other Production | IE | [8 empty] | 0.015381 | 0.0087579 | 2.9603 | 0.015006
| 1. Pulp and Paper | [9 empty] | 0.015381 | 0.0087579 | 0.65599 | 0.015006
| 2. Food and Drink(2) | IE | [10 empty] | 2.3043
| E. Production of Halocarbons and SF6 |  |  |  |  | NO |  | 347.9694 |  | NO
| 1. By-product Emissions |  |  |  |  | NO |  | 19.5 |  | NO
| Production of HCFC-22 |  |  |  |  | NO
| Other |  |  |  |  | NO |  | 19.5 |  | NO
| 2. Fugitive Emissions |  |  |  |  | NO |  | 328.4694 |  | NO
| 3. Other (please specify) |  |  |  |  | NO |  | NO |  | NO
| F. Consumption of Halocarbons and SF6 |  |  |  | 1715.1538 | 789.9234 | NO | NO | 0.011072 | 0.0051026
| 1. Refrigeration and Air Conditioning Equipment |  |  |  | 1393.7023 | 475.8264 | NO | NO | NO | NO
| 2. Foam Blowing |  |  |  | 242.78 | 269.306 | NO | NO | NO | NO
| 3. Fire Extinguishers |  |  |  | 37.2795 | 3.3479 | NO | NO | NO | NO
| 4. Aerosols/ Metered Dose Inhalers |  |  |  | 41.378 | 41.443 | NO | NO | NO | NO
| 5. Solvents |  |  |  | NO | NO | NO | NO | NO | NO
| 6. Other applications using ODS substitutes |  |  |  | NO | NO | NO | NO | NO | NO
| 7. Semiconductor Manufacture |  |  |  | NO | NO | NO | NO | NO | NO
| 8. Electrical Equipment |  |  |  | NO | NO | NO | NO | NE | 0.0008165
| 9. Other (please specify) |  |  |  | NO | NO | NO | NO | 0.011072 | 0.0042861
Emissions of SF6 from (1) window plate production and (2) running shoes and of PFC used as detergent.
PFC, no specific allocation due to C
SF6, no specific allocation due to C
One Component Foams
Semiconductors, Electrical and production of trainers
| G. Other (please specify) | NA | NA | NA | NA | NA | NA | NA | NA | NA | 0.18978 | 1.241 | IE,NA | 10.4892
2D1 Pulp and paper, spent cooking liquor
2000
0 | GREENHOUSE GAS SOURCE AND SINK | CO2 | CH4 | N2O | HFCs(1) |  | PFCs(1) |  | SF6 |  | NOx | CO | NMVOC | SO2
| CATEGORIES |  |  |  | P | A | P | A | P | A
|  | (Gg) |  |  | CO2 equivalent (Gg) |  |  |  | (Gg)
| Total Industrial Processes | 9681.5854 | 0.20432 | 14.76 | 2055.5369 | 916.1237 | NA,NO | 360.9012 | 0.009615 | 0.004666 | 6.3728 | 99.7164 | 24.2474 | 19.5939
| A. Mineral Products | 5826.374 | NA,NO | NA,NO | [6 empty] | 0.11535 | 0.8505 | 1.8858 | 9.1634
| 1. Cement Production | 3270.299 | [11 empty] | 4.9464
| 2. Lime Production | 2066.5361
| 3. Limestone and Dolomite Use | 11.716
| 4. Soda Ash Production and Use | NO
| 5. Asphalt Roofing | NE | [9 empty] | NE | NE
| 6. Road Paving with Asphalt | NE | ? | [7 empty] | 0.016324 | 0.17 | 0.18191 | 0.005
| 7. Other (please specify) | 477.823 | NA,NO | NA,NO | [6 empty] | 0.099031 | 0.6805 | 1.7039 | 4.212
| Bricks and Tiles (decarbonizing) | 276.6436 | NA | NA | [6 empty] | NA | NA | NA | NA
MgCO3 Sinter Plants
Ceramics
Mineral products
Glass Production
Sinter Production
Glass and Mineral Wool Production
Batteries Manufacturing
Mining, other activities
Concrete pumic stone
Magnesites production
Not attributable to specific sectors
| B. Chemical Industry | 1640.4125 | 0.20432 | 14.76 | NA | NA | NA | NA | NA | NA | 5.4363 | 0.58561 | 17.3211 | 8.52
| 1. Ammonia Production | 1293.1144 | 0.00057 | NA | [6 empty] | 0.429 | NE | IE | NE
| 2. Nitric Acid Production |  |  | 13.5882 | [6 empty] | 1.8025
| 3. Adipic Acid Production | NO |  | NO | [6 empty] | NO | NO | NO
| 4. Carbide Production | NO | NO | [7 empty] | NO | NO | NO | NO
| 5. Other (please specify) | 347.2981 | 0.20375 | 1.1718 | NA | NA | NA | NA | NA | NA | 3.2048 | 0.58561 | 17.3211 | 8.52
| Other Chemical Products |  | NO
| Production of organic substances | NO | NO | NO
| Production of caprolactam |  | NO
| Catalysts / Fertilizers |  | NO
| sulphuric acid production |  | NO
organic chemicals production
| C. Metal Production | 2214.7988 | IE,NA,NO | NO | NO | NO | NO | NO | NO | NO | 0.75489 | 98.2611 | 2.142 | 1.9021
| 1. Iron and Steel Production | 2214.7988 | IE,NA | [7 empty] | 0.669 | 98.1125 | 1.4097 | 1.4697
| 2. Ferroalloys Production | NO | NO | [7 empty] | NO | NO | NO | NO
| 3. Aluminium Production | NO | NO |  |  |  | NO | NO |  |  | NO | NO | NO | NO
| 4. SF6 Used in Aluminium and Magnesium Foundries | [7 empty] | NO | NO
| 5. Other (please specify) | NO | NO | NO | NO | NA,NO | NO | NA,NO | NO | NO | 0.085898 | 0.14866 | 0.7323 | 0.43232
Non-ferrous metal industries
Nickel production
Silicium production
All metal production
| GREENHOUSE GAS SOURCE AND SINK | CO2 | CH4 | N2O | HFCs(1) |  | PFCs(1) |  | SF6 |  | NOx | CO | NMVOC | SO2
| CATEGORIES |  |  |  | P | A | P | A | P | A
|  | (Gg) |  |  | CO2 equivalent (Gg) |  |  |  | (Gg)
| D. Other Production | IE | [8 empty] | 0.066265 | 0.019111 | 2.8984 | 0.0084
| 1. Pulp and Paper | [9 empty] | 0.066265 | 0.019111 | 0.6924 | 0.0084
| 2. Food and Drink(2) | IE | [10 empty] | 2.206
| E. Production of Halocarbons and SF6 |  |  |  |  | NO |  | 360.9012 |  | NO
| 1. By-product Emissions |  |  |  |  | NO |  | 6.5 |  | NO
| Production of HCFC-22 |  |  |  |  | NO
| Other |  |  |  |  | NO |  | 6.5 |  | NO
| 2. Fugitive Emissions |  |  |  |  | NO |  | 354.4012 |  | NO
| 3. Other (please specify) |  |  |  |  | NO |  | NO |  | NO
| F. Consumption of Halocarbons and SF6 |  |  |  | 2055.5369 | 916.1237 | NO | NO | 0.009615 | 0.004666
| 1. Refrigeration and Air Conditioning Equipment |  |  |  | 1561.309 | 598.952 | NO | NO | NO | NO
| 2. Foam Blowing |  |  |  | 274.106 | 248.456 | NO | NO | NO | NO
| 3. Fire Extinguishers |  |  |  | 28.6999 | 4.3654 | NO | NO | NO | NO
| 4. Aerosols/ Metered Dose Inhalers |  |  |  | 191.422 | 64.3504 | NO | NO | NO | NO
| 5. Solvents |  |  |  | NO | NO | NO | NO | NO | NO
| 6. Other applications using ODS substitutes |  |  |  | NO | NO | NO | NO | NO | NO
| 7. Semiconductor Manufacture |  |  |  | NO | NO | NO | NO | NO | NO
| 8. Electrical Equipment |  |  |  | NO | NO | NO | NO | NE | 0.0008165
| 9. Other (please specify) |  |  |  | NO | NO | NO | NO | 0.009615 | 0.0038496
Emissions of SF6 from (1) window plate production and (2) running shoes and of PFC used as detergent.
PFC, no specific allocation due to C
SF6, no specific allocation due to C
One Component Foams
Semiconductors, Electrical and production of trainers
| G. Other (please specify) | NA | NA | NA | NA | NA | NA | NA | NA | NA | IE,NA | IE,NA | IE,NA | IE,NA
2D1 Pulp and paper, spent cooking liquor
2001
0 | GREENHOUSE GAS SOURCE AND SINK | CO2 | CH4 | N2O | HFCs(1) |  | PFCs(1) |  | SF6 |  | NOx | CO | NMVOC | SO2
| CATEGORIES |  |  |  | P | A | P | A | P | A
|  | (Gg) |  |  | CO2 equivalent (Gg) |  |  |  | (Gg)
| Total Industrial Processes | 9113.0854 | 0.2738 | 14.2097 | 2345.4722 | 1044.7594 | NA,NO | 222.603 | 0.011058 | 0.0053999 | 6.5375 | 88.0493 | 23.351 | 17.9927
| A. Mineral Products | 5490.1653 | NA,NO | NA,NO | [6 empty] | 0.14676 | 0.45456 | 2.1173 | 8.5857
| 1. Cement Production | 2957.3887 | [11 empty] | 4.4347
| 2. Lime Production | 2070.0374
| 3. Limestone and Dolomite Use | 11.716
| 4. Soda Ash Production and Use | NO
| 5. Asphalt Roofing | NE | [9 empty] | NE | NE
| 6. Road Paving with Asphalt | NE | ? | [7 empty] | 0.008214 | 0.028228 | 0.14763 | 0.006
| 7. Other (please specify) | 451.0232 | NA,NO | NA,NO | [6 empty] | 0.13855 | 0.42634 | 1.9696 | 4.145
| Bricks and Tiles (decarbonizing) | 260.7929 | NA | NA | [6 empty] | NA | NA | NA | NA
MgCO3 Sinter Plants
Ceramics
Mineral products
Glass Production
Sinter Production
Glass and Mineral Wool Production
Batteries Manufacturing
Mining, other activities
Concrete pumic stone
Magnesites production
Not attributable to specific sectors
| B. Chemical Industry | 1644.6125 | 0.2498 | 14.2097 | NA | NA | NA | NA | NA | NA | 5.5977 | 0.40988 | 16.5668 | 7.8014
| 1. Ammonia Production | 1219.0469 | 0.0006 | NA | [6 empty] | 0.297 | NE | IE | NE
| 2. Nitric Acid Production |  |  | 13.0043 | [6 empty] | 1.9475
| 3. Adipic Acid Production | NO |  | NO | [6 empty] | NO | NO | NO
| 4. Carbide Production | NO | NO | [7 empty] | NO | NO | NO | NO
| 5. Other (please specify) | 425.5656 | 0.2492 | 1.2054 | NA | NA | NA | NA | NA | NA | 3.3531 | 0.40988 | 16.5668 | 7.8014
| Other Chemical Products |  | NO
| Production of organic substances | NO | NO | NO
| Production of caprolactam |  | NO
| Catalysts / Fertilizers |  | NO
| sulphuric acid production |  | NO
organic chemicals production
| C. Metal Production | 1978.3077 | 0.024 | NO | NO | NO | NO | NO | NO | NO | 0.73923 | 87.1616 | 1.7132 | 1.5887
| 1. Iron and Steel Production | 1978.3077 | 0.024 | [7 empty] | 0.70292 | 87.0523 | 1.016 | 1.4
| 2. Ferroalloys Production | NO | NO | [7 empty] | NO | NO | NO | NO
| 3. Aluminium Production | NO | NO |  |  |  | NO | NO |  |  | NO | NO | NO | NO
| 4. SF6 Used in Aluminium and Magnesium Foundries | [7 empty] | NO | NO
| 5. Other (please specify) | NO | NO | NO | NO | NA,NO | NO | NA,NO | NO | NO | 0.036308 | 0.10928 | 0.69725 | 0.18875
Non-ferrous metal industries
Nickel production
Silicium production
All metal production
| GREENHOUSE GAS SOURCE AND SINK | CO2 | CH4 | N2O | HFCs(1) |  | PFCs(1) |  | SF6 |  | NOx | CO | NMVOC | SO2
| CATEGORIES |  |  |  | P | A | P | A | P | A
|  | (Gg) |  |  | CO2 equivalent (Gg) |  |  |  | (Gg)
| D. Other Production | IE | [8 empty] | 0.053835 | 0.023306 | 2.9537 | 0.01684
| 1. Pulp and Paper | [9 empty] | 0.053835 | 0.023306 | 0.6615 | 0.01684
| 2. Food and Drink(2) | IE | [10 empty] | 2.2922
| E. Production of Halocarbons and SF6 |  |  |  |  | NO |  | 222.603 |  | NO
| 1. By-product Emissions |  |  |  |  | NO |  | 22.243 |  | NO
| Production of HCFC-22 |  |  |  |  | NO
| Other |  |  |  |  | NO |  | 22.243 |  | NO
| 2. Fugitive Emissions |  |  |  |  | NO |  | 200.36 |  | NO
| 3. Other (please specify) |  |  |  |  | NO |  | NO |  | NO
| F. Consumption of Halocarbons and SF6 |  |  |  | 2345.4722 | 1044.7594 | NO | NO | 0.011058 | 0.0053999
| 1. Refrigeration and Air Conditioning Equipment |  |  |  | 1915.3298 | 747.0598 | NO | NO | NO | NO
| 2. Foam Blowing |  |  |  | 212.128 | 225.7262 | NO | NO | NO | NO
| 3. Fire Extinguishers |  |  |  | 24.4804 | 5.0952 | NO | NO | NO | NO
| 4. Aerosols/ Metered Dose Inhalers |  |  |  | 193.534 | 66.8782 | NO | NO | NO | NO
| 5. Solvents |  |  |  | NO | NO | NO | NO | NO | NO
| 6. Other applications using ODS substitutes |  |  |  | NO | NO | NO | NO | NO | NO
| 7. Semiconductor Manufacture |  |  |  | NO | NO | NO | NO | NO | NO
| 8. Electrical Equipment |  |  |  | NO | NO | NO | NO | NE | 0.0008165
| 9. Other (please specify) |  |  |  | NO | NO | NO | NO | 0.011058 | 0.0045834
Emissions of SF6 from (1) window plate production and (2) running shoes and of PFC used as detergent.
PFC, no specific allocation due to C
SF6, no specific allocation due to C
One Component Foams
Semiconductors, Electrical and production of trainers
| G. Other (please specify) | NA | NA | NA | NA | NA | NA | NA | NA | NA | IE,NA | IE,NA | IE,NA | IE,NA
2D1 Pulp and paper, spent cooking liquor
2002
0 | GREENHOUSE GAS SOURCE AND SINK | CO2 | CH4 | N2O | HFCs(1) |  | PFCs(1) |  | SF6 |  | NOx | CO | NMVOC | SO2
| CATEGORIES |  |  |  | P | A | P | A | P | A
|  | (Gg) |  |  | CO2 equivalent (Gg) |  |  |  | (Gg)
| Total Industrial Processes | 10131.7892 | 0.35485 | 12.8569 | 2908.8791 | 1254.8592 | NA,NO | 82.218 | 0.007829 | 0.0046873 | 6.1785 | 86.4872 | 23.5215 | 22.2181
| A. Mineral Products | 5592.7804 | NA,NO | NA,NO | [6 empty] | NA,NE,NO | NA,NE,NO | 1.8697 | 5.3136
| 1. Cement Production | 2993.2466 | [11 empty] | 5.3136
| 2. Lime Production | 2143.6194
| 3. Limestone and Dolomite Use | 11.716
| 4. Soda Ash Production and Use | NO
| 5. Asphalt Roofing | NE | [9 empty] | NE | NE
| 6. Road Paving with Asphalt | NE | ? | [7 empty] | NE | NE | 0.24388 | NE
| 7. Other (please specify) | 444.1984 | NA,NO | NA,NO | [6 empty] | NA,NE,NO | NA,NE,NO | 1.6259 | NA,NE,NO
| Bricks and Tiles (decarbonizing) | 279.0158 | NA | NA | [6 empty] | NA | NA | NA | NA
MgCO3 Sinter Plants
Ceramics
Mineral products
Glass Production
Sinter Production
Glass and Mineral Wool Production
Batteries Manufacturing
Mining, other activities
Concrete pumic stone
Magnesites production
Not attributable to specific sectors
| B. Chemical Industry | 1992.1301 | 0.35485 | 12.8569 | NA | NA | NA | NA | NA | NA | 5.0374 | 0.79088 | 16.8997 | 5.0556
| 1. Ammonia Production | 1253.2793 | 0.00055 | NA | [6 empty] | 0.25601 | NE | IE | NE
| 2. Nitric Acid Production |  |  | 11.8871 | [6 empty] | 0.69195
| 3. Adipic Acid Production | NO |  | NO | [6 empty] | NO | NO | NO
| 4. Carbide Production | NO | NO | [7 empty] | NO | NO | NO | NO
| 5. Other (please specify) | 738.8508 | 0.3543 | 0.96979 | NA | NA | NA | NA | NA | NA | 4.0894 | 0.79088 | 16.8997 | 5.0556
| Other Chemical Products |  | NO
| Production of organic substances | NO | NO | NO
| Production of caprolactam |  | NO
| Catalysts / Fertilizers |  | NO
| sulphuric acid production |  | NO
organic chemicals production
| C. Metal Production | 2546.8787 | IE,NA,NO | NO | NO | NO | NO | NO | NO | NO | 0.81431 | 84.5584 | 1.6297 | 4.0476
| 1. Iron and Steel Production | 2546.8787 | IE,NA | [7 empty] | 0.48351 | 59.2314 | 0.95358 | 1.0392
| 2. Ferroalloys Production | NO | NO | [7 empty] | NO | NO | NO | NO
| 3. Aluminium Production | NO | NO |  |  |  | NO | NO |  |  | NO | NO | NO | NO
| 4. SF6 Used in Aluminium and Magnesium Foundries | [7 empty] | NO | NO
| 5. Other (please specify) | NO | NO | NO | NO | NA,NO | NO | NA,NO | NO | NO | 0.3308 | 25.3271 | 0.67615 | 3.0084
Non-ferrous metal industries
Nickel production
Silicium production
All metal production
| GREENHOUSE GAS SOURCE AND SINK | CO2 | CH4 | N2O | HFCs(1) |  | PFCs(1) |  | SF6 |  | NOx | CO | NMVOC | SO2
| CATEGORIES |  |  |  | P | A | P | A | P | A
|  | (Gg) |  |  | CO2 equivalent (Gg) |  |  |  | (Gg)
| D. Other Production | IE | [8 empty] | 0.020866 | 0.019602 | 3.1224 | 0.019789
| 1. Pulp and Paper | [9 empty] | 0.020866 | 0.019602 | 0.65386 | 0.019789
| 2. Food and Drink(2) | IE | [10 empty] | 2.4685
| E. Production of Halocarbons and SF6 |  |  |  |  | NO |  | 82.218 |  | NO
| 1. By-product Emissions |  |  |  |  | NO |  | 7.618 |  | NO
| Production of HCFC-22 |  |  |  |  | NO
| Other |  |  |  |  | NO |  | 7.618 |  | NO
| 2. Fugitive Emissions |  |  |  |  | NO |  | 74.6 |  | NO
| 3. Other (please specify) |  |  |  |  | NO |  | NO |  | NO
| F. Consumption of Halocarbons and SF6 |  |  |  | 2908.8791 | 1254.8592 | NO | NO | 0.007829 | 0.0046873
| 1. Refrigeration and Air Conditioning Equipment |  |  |  | 2399.1436 | 893.291 | NO | NO | NO | NO
| 2. Foam Blowing |  |  |  | 291.75 | 283.3232 | NO | NO | NO | NO
| 3. Fire Extinguishers |  |  |  | 33.6255 | 5.6768 | NO | NO | NO | NO
| 4. Aerosols/ Metered Dose Inhalers |  |  |  | 184.36 | 72.5681 | NO | NO | NO | NO
| 5. Solvents |  |  |  | NO | NO | NO | NO | NO | NO
| 6. Other applications using ODS substitutes |  |  |  | NO | NO | NO | NO | NO | NO
| 7. Semiconductor Manufacture |  |  |  | NO | NO | NO | NO | NO | NO
| 8. Electrical Equipment |  |  |  | NO | NO | NO | NO | NE | 0.0008165
| 9. Other (please specify) |  |  |  | NO | NO | NO | NO | 0.007829 | 0.0038708
Emissions of SF6 from (1) window plate production and (2) running shoes and of PFC used as detergent.
PFC, no specific allocation due to C
SF6, no specific allocation due to C
One Component Foams
Semiconductors, Electrical and production of trainers
| G. Other (please specify) | NA | NA | NA | NA | NA | NA | NA | NA | NA | 0.30596 | 1.1183 | IE,NA | 7.7815
2D1 Pulp and paper, spent cooking liquor
2003
0 | GREENHOUSE GAS SOURCE AND SINK | CO2 | CH4 | N2O | HFCs(1) |  | PFCs(1) |  | SF6 |  | NOx | CO | NMVOC | SO2
| CATEGORIES |  |  |  | P | A | P | A | P | A
|  | (Gg) |  |  | CO2 equivalent (Gg) |  |  |  | (Gg)
| Total Industrial Processes | 10057.5522 | 0.40616 | 10.3788 | 2415.7235 | 1409.5572 | 7.56 | 208.7877 | 0.005239 | 0.0041803 | 5.3927 | 86.4789 | 21.5813 | 19.5323
| A. Mineral Products | 5441.958 | NA,NO | NA,NO | [6 empty] | NA,NE,NO | NA,NE,NO | 1.5888 | 5.669
| 1. Cement Production | 2933.4698 | [11 empty] | 5.669
| 2. Lime Production | 2072.1562
| 3. Limestone and Dolomite Use | 11.716
| 4. Soda Ash Production and Use | NO
| 5. Asphalt Roofing | NE | [9 empty] | NE | NE
| 6. Road Paving with Asphalt | NE | ? | [7 empty] | NE | NE | 0.22575 | NE
| 7. Other (please specify) | 424.616 | NA,NO | NA,NO | [6 empty] | NA,NE,NO | NA,NE,NO | 1.3631 | NA,NE,NO
| Bricks and Tiles (decarbonizing) | 254.8221 | NA | NA | [6 empty] | NA | NA | NA | NA
MgCO3 Sinter Plants
Ceramics
Mineral products
Glass Production
Sinter Production
Glass and Mineral Wool Production
Batteries Manufacturing
Mining, other activities
Concrete pumic stone
Magnesites production
Not attributable to specific sectors
| B. Chemical Industry | 2465.3451 | 0.40616 | 10.3788 | NA | NA | NA | NA | NA | NA | 4.2332 | 0.65199 | 14.8835 | 3.5218
| 1. Ammonia Production | 1274.1628 | 0.00061 | NA | [6 empty] | 0.18349 | NE | IE | NE
| 2. Nitric Acid Production |  |  | 9.6349 | [6 empty] | 0.74415
| 3. Adipic Acid Production | NO |  | NO | [6 empty] | NO | NO | NO
| 4. Carbide Production | NO | NO | [7 empty] | NO | NO | NO | NO
| 5. Other (please specify) | 1191.1823 | 0.40555 | 0.74387 | NA | NA | NA | NA | NA | NA | 3.3056 | 0.65199 | 14.8835 | 3.5218
| Other Chemical Products |  | NO
| Production of organic substances | NO | NO | NO
| Production of caprolactam |  | NO
| Catalysts / Fertilizers |  | NO
| sulphuric acid production |  | NO
organic chemicals production
| C. Metal Production | 2150.249 | IE,NA,NO | NO | NO | NO | NO | NO | NO | NO | 0.86075 | 84.9629 | 1.7769 | 3.9743
| 1. Iron and Steel Production | 2150.249 | IE,NA | [7 empty] | 0.53547 | 59.82 | 1.087 | 1.0263
| 2. Ferroalloys Production | NO | NO | [7 empty] | NO | NO | NO | NO
| 3. Aluminium Production | NO | NO |  |  |  | NO | NO |  |  | NO | NO | NO | NO
| 4. SF6 Used in Aluminium and Magnesium Foundries | [7 empty] | NO | NO
| 5. Other (please specify) | NO | NO | NO | NO | NA,NO | NO | NA,NO | NO | NO | 0.32528 | 25.1429 | 0.68991 | 2.948
Non-ferrous metal industries
Nickel production
Silicium production
All metal production
| GREENHOUSE GAS SOURCE AND SINK | CO2 | CH4 | N2O | HFCs(1) |  | PFCs(1) |  | SF6 |  | NOx | CO | NMVOC | SO2
| CATEGORIES |  |  |  | P | A | P | A | P | A
|  | (Gg) |  |  | CO2 equivalent (Gg) |  |  |  | (Gg)
| D. Other Production | IE | [8 empty] | 0.023518 | 0.017631 | 3.3321 | 0.021284
| 1. Pulp and Paper | [9 empty] | 0.023518 | 0.017631 | 0.75959 | 0.021284
| 2. Food and Drink(2) | IE | [10 empty] | 2.5725
| E. Production of Halocarbons and SF6 |  |  |  |  | NO |  | 208.6785 |  | NO
| 1. By-product Emissions |  |  |  |  | NO |  | 22.8735 |  | NO
| Production of HCFC-22 |  |  |  |  | NO
| Other |  |  |  |  | NO |  | 22.8735 |  | NO
| 2. Fugitive Emissions |  |  |  |  | NO |  | 185.805 |  | NO
| 3. Other (please specify) |  |  |  |  | NO |  | NO |  | NO
| F. Consumption of Halocarbons and SF6 |  |  |  | 2415.7235 | 1409.5572 | 7.56 | 0.1092 | 0.005239 | 0.0041803
| 1. Refrigeration and Air Conditioning Equipment |  |  |  | 1935.0335 | 1076.3854 | 7.56 | 0.1092 | NO | NO
| 2. Foam Blowing |  |  |  | 230.91 | 244.4118 | NO | NO | NO | NO
| 3. Fire Extinguishers |  |  |  | 55.564 | 6.5149 | NO | NO | NO | NO
| 4. Aerosols/ Metered Dose Inhalers |  |  |  | 194.216 | 82.245 | NO | NO | NO | NO
| 5. Solvents |  |  |  | NO | NO | NO | NO | NO | NO
| 6. Other applications using ODS substitutes |  |  |  | NO | NO | NO | NO | NO | NO
| 7. Semiconductor Manufacture |  |  |  | NO | NO | NO | NO | NO | NO
| 8. Electrical Equipment |  |  |  | NO | NO | NO | NO | NE | 0.0008165
| 9. Other (please specify) |  |  |  | NO | NO | NO | NO | 0.005239 | 0.0033638
Emissions of SF6 from (1) window plate production and (2) running shoes and of PFC used as detergent.
PFC, no specific allocation due to C
SF6, no specific allocation due to C
One Component Foams
Semiconductors, Electrical and production of trainers
| G. Other (please specify) | NA | NA | NA | NA | NA | NA | NA | NA | NA | 0.2752 | 0.84636 | IE,NA | 6.3459
2D1 Pulp and paper, spent cooking liquor
2004
0 | GREENHOUSE GAS SOURCE AND SINK | CO2 | CH4 | N2O | HFCs(1) |  | PFCs(1) |  | SF6 |  | NOx | CO | NMVOC | SO2
| CATEGORIES |  |  |  | P | A | P | A | P | A
|  | (Gg) |  |  | CO2 equivalent (Gg) |  |  |  | (Gg)
| Total Industrial Processes | 10425.7529 | 0.93753 | 10.9875 | 2571.6243 | 1442.7005 | 5.67 | 307.3525 | 0.00339 | 0.0035288 | 5.6169 | 85.4375 | 22.9237 | 20.5226
| A. Mineral Products | 5534.6175 | NA,NO | NA,NO | [6 empty] | NA,NE,NO | NA,NE,NO | 1.6504 | 4.7833
| 1. Cement Production | 2837.0475 | [11 empty] | 4.7833
| 2. Lime Production | 2227.5853
| 3. Limestone and Dolomite Use | 11.716
| 4. Soda Ash Production and Use | NO
| 5. Asphalt Roofing | NE | [9 empty] | NE | NE
| 6. Road Paving with Asphalt | NE | ? | [7 empty] | NE | NE | 0.22575 | NE
| 7. Other (please specify) | 458.2687 | NA,NO | NA,NO | [6 empty] | NA,NE,NO | NA,NE,NO | 1.4246 | NA,NE,NO
| Bricks and Tiles (decarbonizing) | 266.3027 | NA | NA | [6 empty] | NA | NA | NA | NA
MgCO3 Sinter Plants
Ceramics
Mineral products
Glass Production
Sinter Production
Glass and Mineral Wool Production
Batteries Manufacturing
Mining, other activities
Concrete pumic stone
Magnesites production
Not attributable to specific sectors
| B. Chemical Industry | 2823.5021 | 0.52148 | 10.9875 | NA | NA | NA | NA | NA | NA | 4.3787 | 0.84462 | 15.577 | 3.3992
| 1. Ammonia Production | 1265.2119 | 0.0006 | NA | [6 empty] | 0.25096 | NE | IE | NE
| 2. Nitric Acid Production |  |  | 10.058 | [6 empty] | 0.69559
| 3. Adipic Acid Production | NO |  | NO | [6 empty] | NO | NO | NO
| 4. Carbide Production | NO | NO | [7 empty] | NO | NO | NO | NO
| 5. Other (please specify) | 1558.2902 | 0.52088 | 0.92957 | NA | NA | NA | NA | NA | NA | 3.4322 | 0.84462 | 15.577 | 3.3992
| Other Chemical Products |  | NO
| Production of organic substances | NO | NO | NO
| Production of caprolactam |  | NO
| Catalysts / Fertilizers |  | NO
| sulphuric acid production |  | NO
organic chemicals production
| C. Metal Production | 2067.6333 | 0.41605 | NO | NO | NO | NO | NO | NO | NO | 0.93694 | 83.6144 | 2.2516 | 4.228
| 1. Iron and Steel Production | 2067.6333 | 0.41605 | [7 empty] | 0.58648 | 53.7823 | 1.5193 | 0.9255
| 2. Ferroalloys Production | NO | NO | [7 empty] | NO | NO | NO | NO
| 3. Aluminium Production | NO | NO |  |  |  | NO | NO |  |  | NO | NO | NO | NO
| 4. SF6 Used in Aluminium and Magnesium Foundries | [7 empty] | NO | NO
| 5. Other (please specify) | NO | NO | NO | NO | NA,NO | NO | NA,NO | NO | NO | 0.35046 | 29.8322 | 0.73231 | 3.3025
Non-ferrous metal industries
Nickel production
Silicium production
All metal production
| GREENHOUSE GAS SOURCE AND SINK | CO2 | CH4 | N2O | HFCs(1) |  | PFCs(1) |  | SF6 |  | NOx | CO | NMVOC | SO2
| CATEGORIES |  |  |  | P | A | P | A | P | A
|  | (Gg) |  |  | CO2 equivalent (Gg) |  |  |  | (Gg)
| D. Other Production | IE | [8 empty] | 0.013331 | 0.016168 | 3.4447 | 0.020538
| 1. Pulp and Paper | [9 empty] | 0.013331 | 0.016168 | 0.75959 | 0.020538
| 2. Food and Drink(2) | IE | [10 empty] | 2.6851
| E. Production of Halocarbons and SF6 |  |  |  |  | NO |  | 306.1858 |  | NO
| 1. By-product Emissions |  |  |  |  | NO |  | 57.4275 |  | NO
| Production of HCFC-22 |  |  |  |  | NO
| Other |  |  |  |  | NO |  | 57.4275 |  | NO
| 2. Fugitive Emissions |  |  |  |  | NO |  | 248.7583 |  | NO
| 3. Other (please specify) |  |  |  |  | NO |  | NO |  | NO
| F. Consumption of Halocarbons and SF6 |  |  |  | 2571.6243 | 1442.7005 | 5.67 | 1.1667 | 0.00339 | 0.0035288
| 1. Refrigeration and Air Conditioning Equipment |  |  |  | 2160.8378 | 1149.3634 | 5.67 | 1.1667 | NO | NO
| 2. Foam Blowing |  |  |  | 174.5825 | 209.5013 | NO | NO | NO | NO
| 3. Fire Extinguishers |  |  |  | 110.866 | 7.9863 | NO | NO | NO | NO
| 4. Aerosols/ Metered Dose Inhalers |  |  |  | 125.338 | 75.8494 | NO | NO | NO | NO
| 5. Solvents |  |  |  | NO | NO | NO | NO | NO | NO
| 6. Other applications using ODS substitutes |  |  |  | NO | NO | NO | NO | NO | NO
| 7. Semiconductor Manufacture |  |  |  | NO | NO | NO | NO | NO | NO
| 8. Electrical Equipment |  |  |  | NO | NO | NO | NO | NE | 0.0004405
| 9. Other (please specify) |  |  |  | NO | NO | NO | NO | 0.00339 | 0.0030883
Emissions of SF6 from (1) window plate production and (2) running shoes and of PFC used as detergent.
PFC, no specific allocation due to C
SF6, no specific allocation due to C
One Component Foams
Semiconductors, Electrical and production of trainers
| G. Other (please specify) | NA | NA | NA | NA | NA | NA | NA | NA | NA | 0.28786 | 0.96229 | IE,NA | 8.0916
2D1 Pulp and paper, spent cooking liquor
2005
0 | GREENHOUSE GAS SOURCE AND SINK | CO2 | CH4 | N2O | HFCs(1) |  | PFCs(1) |  | SF6 |  | NOx | CO | NMVOC | SO2
| CATEGORIES |  |  |  | P | A | P | A | P | A
|  | (Gg) |  |  | CO2 equivalent (Gg) |  |  |  | (Gg)
| Total Industrial Processes | 10593.3074 | 2.5207 | 11.0348 | 2539.8701 | 1413.7851 | 7.5592 | 154.2274 | 0.0024485 | 0.003597 | 5.9175 | 71.8704 | 22.999 | 19.0363
| A. Mineral Products | 5442.3069 | NA,NO | NA,NO | [6 empty] | NA,NE,NO | NA,NE,NO | 1.4959 | 5.237
| 1. Cement Production | 2933.9531 | [11 empty] | 5.237
| 2. Lime Production | 2017.7338
| 3. Limestone and Dolomite Use | 11.377
| 4. Soda Ash Production and Use | NO
| 5. Asphalt Roofing | NE | [9 empty] | NE | NE
| 6. Road Paving with Asphalt | NE | ? | [7 empty] | NE | NE | 0.22575 | NE
| 7. Other (please specify) | 479.243 | NA,NO | NA,NO | [6 empty] | NA,NE,NO | NA,NE,NO | 1.2702 | NA,NE,NO
| Bricks and Tiles (decarbonizing) | 271.683 | NA | NA | [6 empty] | NA | NA | NA | NA
MgCO3 Sinter Plants
Ceramics
Mineral products
Glass Production
Sinter Production
Glass and Mineral Wool Production
Batteries Manufacturing
Mining, other activities
Concrete pumic stone
Magnesites production
Not attributable to specific sectors
| B. Chemical Industry | 3131.0919 | 0.5567 | 11.0348 | NA | NA | NA | NA | NA | NA | 4.9737 | 0.70857 | 15.5025 | 3.5374
| 1. Ammonia Production | 1339.9081 | 0.0006 | NA | [6 empty] | 0.40202 | NE | IE | NE
| 2. Nitric Acid Production |  |  | 9.8911 | [6 empty] | 0.795
| 3. Adipic Acid Production | NO |  | NO | [6 empty] | NO | NO | NO
| 4. Carbide Production | NO | NO | [7 empty] | NO | NO | NO | NO
| 5. Other (please specify) | 1791.1838 | 0.5561 | 1.1438 | NA | NA | NA | NA | NA | NA | 3.7767 | 0.70857 | 15.5025 | 3.5374
| Other Chemical Products |  | NO
| Production of organic substances | NO | NO | NO
| Production of caprolactam |  | NO
| Catalysts / Fertilizers |  | NO
| sulphuric acid production |  | NO
organic chemicals production
| C. Metal Production | 2019.9087 | 1.964 | NO | NO | NO | NO | NO | NO | NO | 0.67985 | 70.206 | 2.4748 | 3.5495
| 1. Iron and Steel Production | 2019.9087 | 1.964 | [7 empty] | 0.61417 | 70.1097 | 1.7926 | 1.218
| 2. Ferroalloys Production | NO | NO | [7 empty] | NO | NO | NO | NO
| 3. Aluminium Production | NO | NO |  |  |  | NO | NO |  |  | NO | NO | NO | NO
| 4. SF6 Used in Aluminium and Magnesium Foundries | [7 empty] | NO | NO
| 5. Other (please specify) | NO | NO | NO | NO | NA,NO | NO | NA,NO | NO | NO | 0.065683 | 0.096333 | 0.68223 | 2.3315
Non-ferrous metal industries
Nickel production
Silicium production
All metal production
| GREENHOUSE GAS SOURCE AND SINK | CO2 | CH4 | N2O | HFCs(1) |  | PFCs(1) |  | SF6 |  | NOx | CO | NMVOC | SO2
| CATEGORIES |  |  |  | P | A | P | A | P | A
|  | (Gg) |  |  | CO2 equivalent (Gg) |  |  |  | (Gg)
| D. Other Production | IE | [8 empty] | 0.015785 | 0.017964 | 3.5257 | 0.019379
| 1. Pulp and Paper | [9 empty] | 0.015785 | 0.017964 | 0.79457 | 0.019379
| 2. Food and Drink(2) | IE | [10 empty] | 2.7312
| E. Production of Halocarbons and SF6 |  |  |  |  | NO |  | 140.9746 |  | NO
| 1. By-product Emissions |  |  |  |  | NO |  | 14.1635 |  | NO
| Production of HCFC-22 |  |  |  |  | NO
| Other |  |  |  |  | NO |  | 14.1635 |  | NO
| 2. Fugitive Emissions |  |  |  |  | NO |  | 126.8111 |  | NO
| 3. Other (please specify) |  |  |  |  | NO |  | NO |  | NO
| F. Consumption of Halocarbons and SF6 |  |  |  | 2539.8701 | 1413.7851 | 7.5592 | 13.2528 | 0.0024485 | 0.003597
| 1. Refrigeration and Air Conditioning Equipment |  |  |  | 2253.1408 | 1218.9259 | 3.8117 | 1.7129 | NO | NO
| 2. Foam Blowing |  |  |  | 125.5815 | 101.3542 | NO | NO | NO | NO
| 3. Fire Extinguishers |  |  |  | 39.576 | 11.0673 | NO | NO | NO | NO
| 4. Aerosols/ Metered Dose Inhalers |  |  |  | 120.806 | 81.6718 | NO | NO | NO | NO
| 5. Solvents |  |  |  | NO | NO | NO | NO | NO | NO
| 6. Other applications using ODS substitutes |  |  |  | NO | NO | NO | NO | NO | NO
| 7. Semiconductor Manufacture |  |  |  | 0.76588 | 0.76588 | 3.7475 | 11.5399 | 2.1159 | 8.853e-05
| 8. Electrical Equipment |  |  |  | NO | NO | NO | NO | NE | 0.0004455
| 9. Other (please specify) |  |  |  | NO | NO | NO | NO | 0.00236 | 0.003063
Emissions of SF6 from (1) window plate production and (2) running shoes and of PFC used as detergent.
PFC, no specific allocation due to C
SF6, no specific allocation due to C
One Component Foams
Semiconductors, Electrical and production of trainers
| G. Other (please specify) | NA | NA | NA | NA | NA | NA | NA | NA | NA | 0.24812 | 0.93788 | IE,NA | 6.693
2D1 Pulp and paper, spent cooking liquor
2006
0 | GREENHOUSE GAS SOURCE AND SINK | CO2 | CH4 | N2O | HFCs(1) |  | PFCs(1) |  | SF6 |  | NOx | CO | NMVOC | SO2
| CATEGORIES |  |  |  | P | A | P | A | P | A
|  | (Gg) |  |  | CO2 equivalent (Gg) |  |  |  | (Gg)
| Total Industrial Processes | 10630.2982 | 2.9724 | 8.3068 | 3099.8613 | 1501.4832 | 11.1741 | 158.7346 | 0.00027825 | 0.0031393 | 6.6863 | 59.8669 | 23.3293 | 17.9601
| A. Mineral Products | 5748.6986 | NA,NO | NA,NO | [6 empty] | NA,NE,NO | NA,NE,NO | 1.3354 | 4.8917
| 1. Cement Production | 3111.9687 | [11 empty] | 4.8917
| 2. Lime Production | 2139.4079
| 3. Limestone and Dolomite Use | 13.162
| 4. Soda Ash Production and Use | NO
| 5. Asphalt Roofing | NE | [9 empty] | NE | NE
| 6. Road Paving with Asphalt | NE | ? | [7 empty] | NE | NE | 0.22575 | NE
| 7. Other (please specify) | 484.16 | NA,NO | NA,NO | [6 empty] | NA,NE,NO | NA,NE,NO | 1.1096 | NA,NE,NO
| Bricks and Tiles (decarbonizing) | 270.372 | NA | NA | [6 empty] | NA | NA | NA | NA
MgCO3 Sinter Plants
Ceramics
Mineral products
Glass Production
Sinter Production
Glass and Mineral Wool Production
Batteries Manufacturing
Mining, other activities
Concrete pumic stone
Magnesites production
Not attributable to specific sectors
| B. Chemical Industry | 2795.6971 | 0.27344 | 8.3068 | NA | NA | NA | NA | NA | NA | 4.7175 | 0.70828 | 15.9818 | 3.2081
| 1. Ammonia Production | 1118.4135 | 0.0006 | NA | [6 empty] | 0.28066 | NE | IE | NE
| 2. Nitric Acid Production |  |  | 6.7114 | [6 empty] | 0.7339
| 3. Adipic Acid Production | NO |  | NO | [6 empty] | NO | NO | NO
| 4. Carbide Production | NO | NO | [7 empty] | NO | NO | NO | NO
| 5. Other (please specify) | 1677.2837 | 0.27284 | 1.5954 | NA | NA | NA | NA | NA | NA | 3.703 | 0.70828 | 15.9818 | 3.2081
| Other Chemical Products |  | NO
| Production of organic substances | NO | NO | NO
| Production of caprolactam |  | NO
| Catalysts / Fertilizers |  | NO
| sulphuric acid production |  | NO
organic chemicals production
| C. Metal Production | 2085.9025 | 2.699 | NO | NO | NO | NO | NO | NO | NO | 1.7013 | 58.1945 | 2.2882 | 2.8998
| 1. Iron and Steel Production | 2085.9025 | 2.699 | [7 empty] | 1.638 | 58.1327 | 1.4865 | 0.98116
| 2. Ferroalloys Production | NO | NO | [7 empty] | NO | NO | NO | NO
| 3. Aluminium Production | NO | NO |  |  |  | NO | NO |  |  | NO | NO | NO | NO
| 4. SF6 Used in Aluminium and Magnesium Foundries | [7 empty] | NO | NO
| 5. Other (please specify) | NO | NO | NO | NO | NA,NO | NO | NA,NO | NO | NO | 0.063287 | 0.061813 | 0.80177 | 1.9187
Non-ferrous metal industries
Nickel production
Silicium production
All metal production
| GREENHOUSE GAS SOURCE AND SINK | CO2 | CH4 | N2O | HFCs(1) |  | PFCs(1) |  | SF6 |  | NOx | CO | NMVOC | SO2
| CATEGORIES |  |  |  | P | A | P | A | P | A
|  | (Gg) |  |  | CO2 equivalent (Gg) |  |  |  | (Gg)
| D. Other Production | IE | [8 empty] | 0.019162 | 0.02989 | 3.7239 | 0.020739
| 1. Pulp and Paper | [9 empty] | 0.019162 | 0.02989 | 0.79215 | 0.020739
| 2. Food and Drink(2) | IE | [10 empty] | 2.9318
| E. Production of Halocarbons and SF6 |  |  |  |  | NO |  | 152.205 |  | NO
| 1. By-product Emissions |  |  |  |  | NO |  | 6.864 |  | NO
| Production of HCFC-22 |  |  |  |  | NO
| Other |  |  |  |  | NO |  | 6.864 |  | NO
| 2. Fugitive Emissions |  |  |  |  | NO |  | 145.341 |  | NO
| 3. Other (please specify) |  |  |  |  | NO |  | NO |  | NO
| F. Consumption of Halocarbons and SF6 |  |  |  | 3099.8613 | 1501.4832 | 11.1741 | 6.5296 | 0.00027825 | 0.0031393
| 1. Refrigeration and Air Conditioning Equipment |  |  |  | 2842.8228 | 1299.9507 | 6.5837 | 1.9392 | NO | NO
| 2. Foam Blowing |  |  |  | 127.1712 | 106.5474 | NO | NO | NO | NO
| 3. Fire Extinguishers |  |  |  | 12.152 | 11.9316 | NO | NO | NO | NO
| 4. Aerosols/ Metered Dose Inhalers |  |  |  | 116.328 | 81.6661 | NO | NO | NO | NO
| 5. Solvents |  |  |  | NO | NO | NO | NO | NO | NO
| 6. Other applications using ODS substitutes |  |  |  | NO | NO | NO | NO | NO | NO
| 7. Semiconductor Manufacture |  |  |  | 1.3874 | 1.3874 | 4.5904 | 4.5904 | 0.14938 | 6.25e-06
| 8. Electrical Equipment |  |  |  | NO | NO | NO | NO | NE | 0.0004455
| 9. Other (please specify) |  |  |  | NO | NA,NO | NO | NA,NO | 0.000272 | 0.0026876
Emissions of SF6 from (1) window plate production and (2) running shoes and of PFC used as detergent.
PFC, no specific allocation due to C
SF6, no specific allocation due to C
One Component Foams
Semiconductors, Electrical and production of trainers
| G. Other (please specify) | NA | NA | NA | NA | NA | NA | NA | NA | NA | 0.24828 | 0.93422 | IE,NA | 6.9397
2D1 Pulp and paper, spent cooking liquor
2007
0 | GREENHOUSE GAS SOURCE AND SINK | CO2 | CH4 | N2O | HFCs(1) |  | PFCs(1) |  | SF6 |  | NOx | CO | NMVOC | SO2
| CATEGORIES |  |  |  | P | A | P | A | P | A
|  | (Gg) |  |  | CO2 equivalent (Gg) |  |  |  | (Gg)
| Total Industrial Processes | 10601.9311 | 3.2976 | 6.1943 | 3042.104 | 1669.903 | 912.5409 | 179.9708 | 0.00014225 | 0.0033945 | 5.6902 | 51.1249 | 22.1327 | 20.036
| A. Mineral Products | 5619.206 | NA,NO | NA,NO | [6 empty] | NA,NE,NO | NA,NE | 1.1254 | 6.2531
| 1. Cement Production | 3087.423 | [11 empty] | 6.2531
| 2. Lime Production | 2040
| 3. Limestone and Dolomite Use | 13.385
| 4. Soda Ash Production and Use | NO
| 5. Asphalt Roofing | NE | [9 empty] | NE | NE
| 6. Road Paving with Asphalt | NE | ? | [7 empty] | NE | NE | 0.22575 | NE
| 7. Other (please specify) | 478.398 | NA,NO | NA,NO | [6 empty] | NA,NE,NO | NA,NE | 0.89962 | NA,NE
| Bricks and Tiles (decarbonizing) | 261.563 | NA | NA | [6 empty] | NA | NA | NA | NA
MgCO3 Sinter Plants
Ceramics
Mineral products
Glass Production
Sinter Production
Glass and Mineral Wool Production
Batteries Manufacturing
Mining, other activities
Concrete pumic stone
Magnesites production
Not attributable to specific sectors
| B. Chemical Industry | 3057.4478 | 0.54781 | 6.1943 | NA | NA | NA | NA | NA | NA | 4.674 | 0.70534 | 15.4761 | 3.9274
| 1. Ammonia Production | 1265.8609 | 0.00066 | NA | [6 empty] | 0.35599 | NE | IE | NE
| 2. Nitric Acid Production |  |  | 4.3911 | [6 empty] | 0.60396
| 3. Adipic Acid Production | NO |  | NO | [6 empty] | NO | NO | NO
| 4. Carbide Production | NO | NO | [7 empty] | NO | NO | NO | NO
| 5. Other (please specify) | 1791.5869 | 0.54715 | 1.8032 | NA | NA | NA | NA | NA | NA | 3.714 | 0.70534 | 15.4761 | 3.9274
| Other Chemical Products |  | NO
| Production of organic substances | NO | NO | NO
| Production of caprolactam |  | NO
| Catalysts / Fertilizers |  | NO
| sulphuric acid production |  | NO
organic chemicals production
| C. Metal Production | 1925.2772 | 2.7498 | NO | NO | NO | NO | NO | NO | NO | 0.78639 | 49.5502 | 1.7669 | 3.4079
| 1. Iron and Steel Production | 1925.2772 | 2.7498 | [7 empty] | 0.73555 | 49.4961 | 1.1826 | 1.0129
| 2. Ferroalloys Production | NO | NO | [7 empty] | NO | NO | NO | NO
| 3. Aluminium Production | NO | NO |  |  |  | NO | NO |  |  | NO | NO | NO | NO
| 4. SF6 Used in Aluminium and Magnesium Foundries | [7 empty] | NO | NO
| 5. Other (please specify) | NO | NO | NO | NO | NA,NO | NO | NA,NO | NO | NO | 0.050845 | 0.054135 | 0.58427 | 2.395
Non-ferrous metal industries
Nickel production
Silicium production
All metal production
| GREENHOUSE GAS SOURCE AND SINK | CO2 | CH4 | N2O | HFCs(1) |  | PFCs(1) |  | SF6 |  | NOx | CO | NMVOC | SO2
| CATEGORIES |  |  |  | P | A | P | A | P | A
|  | (Gg) |  |  | CO2 equivalent (Gg) |  |  |  | (Gg)
| D. Other Production | IE | [8 empty] | 0.015385 | 0.018362 | 3.7643 | 0.0075563
| 1. Pulp and Paper | [9 empty] | 0.015385 | 0.018362 | 0.79015 | 0.0075563
| 2. Food and Drink(2) | IE | [10 empty] | 2.9742
| E. Production of Halocarbons and SF6 |  |  |  |  | NO |  | 172.2881 |  | NO
| 1. By-product Emissions |  |  |  |  | NO |  | 29.133 |  | NO
| Production of HCFC-22 |  |  |  |  | NO
| Other |  |  |  |  | NO |  | 29.133 |  | NO
| 2. Fugitive Emissions |  |  |  |  | NO |  | 143.1551 |  | NO
| 3. Other (please specify) |  |  |  |  | NO |  | NO |  | NO
| F. Consumption of Halocarbons and SF6 |  |  |  | 3042.104 | 1669.903 | 912.5409 | 7.6827 | 0.00014225 | 0.0033945
| 1. Refrigeration and Air Conditioning Equipment |  |  |  | 2749.497 | 1440.007 | 8.631 | 2.4527 | NO | NO
| 2. Foam Blowing |  |  |  | 166.66 | 139.7843 | NO | NO | NO | NO
| 3. Fire Extinguishers |  |  |  | 11.7 | 11.9319 | NO | NO | NO | NO
| 4. Aerosols/ Metered Dose Inhalers |  |  |  | 112.864 | 76.7965 | NO | NO | NO | NO
| 5. Solvents |  |  |  | NO | NO | NO | NO | NO | NO
| 6. Other applications using ODS substitutes |  |  |  | NO | NO | NO | NO | NO | NO
| 7. Semiconductor Manufacture |  |  |  | 1.3831 | 1.3833 | 5.2299 | 5.2299 | 0.14938 | 6.25e-06
| 8. Electrical Equipment |  |  |  | NO | NO | NO | NO | NE | 0.0004455
| 9. Other (please specify) |  |  |  | NO | NA,NO | 898.68 | NA,NO | 0.000136 | 0.0029428
Emissions of SF6 from (1) window plate production and (2) running shoes and of PFC used as detergent.
PFC, no specific allocation due to C
SF6, no specific allocation due to C
One Component Foams
Semiconductors, Electrical and production of trainers
| G. Other (please specify) | NA | NA | NA | NA | NA | NA | NA | NA | NA | 0.21445 | 0.85105 | IE,NA | 6.44
2D1 Pulp and paper, spent cooking liquor
2008
0 | GREENHOUSE GAS SOURCE AND SINK | CO2 | CH4 | N2O | HFCs(1) |  | PFCs(1) |  | SF6 |  | NOx | CO | NMVOC | SO2
| CATEGORIES |  |  |  | P | A | P | A | P | A
|  | (Gg) |  |  | CO2 equivalent (Gg) |  |  |  | (Gg)
| Total Industrial Processes | 10382.9293 | 2.5699 | 6.1966 | 2865.3971 | 1746.5602 | 228.8582 | 201.3423 | 0.000103 | 0.003714 | 5.022 | 59.185 | 22.0878 | 16.7456
| A. Mineral Products | 5591.8029 | NA,NO | NA,NO | [6 empty] | NA,NE,NO | NA,NE | 1.0483 | 4.5006
| 1. Cement Production | 3032.5329 | [11 empty] | 4.5006
| 2. Lime Production | 2054
| 3. Limestone and Dolomite Use | 17.625
| 4. Soda Ash Production and Use | NO
| 5. Asphalt Roofing | NE | [9 empty] | NE | NE
| 6. Road Paving with Asphalt | NE | ? | [7 empty] | NE | NE | 0.22575 | NE
| 7. Other (please specify) | 487.645 | NA,NO | NA,NO | [6 empty] | NA,NE,NO | NA,NE | 0.82256 | NA,NE
| Bricks and Tiles (decarbonizing) | 266.716 | NA | NA | [6 empty] | NA | NA | NA | NA
MgCO3 Sinter Plants
Ceramics
Mineral products
Glass Production
Sinter Production
Glass and Mineral Wool Production
Batteries Manufacturing
Mining, other activities
Concrete pumic stone
Magnesites production
Not attributable to specific sectors
| B. Chemical Industry | 2783.346 | 0.27934 | 6.1966 | NA | NA | NA | NA | NA | NA | 4.1414 | 0.55061 | 14.658 | 3.1384
| 1. Ammonia Production | 970.3655 | 0.0006 | NA | [6 empty] | 0.22301 | NE | IE | NE
| 2. Nitric Acid Production |  |  | 4.566 | [6 empty] | 0.575
| 3. Adipic Acid Production | NO |  | NO | [6 empty] | NO | NO | NO
| 4. Carbide Production | NO | NO | [7 empty] | NO | NO | NO | NO
| 5. Other (please specify) | 1812.9805 | 0.27874 | 1.6306 | NA | NA | NA | NA | NA | NA | 3.3433 | 0.55061 | 14.658 | 3.1384
| Other Chemical Products |  | NO
| Production of organic substances | NO | NO | NO
| Production of caprolactam |  | NO
| Catalysts / Fertilizers |  | NO
| sulphuric acid production |  | NO
organic chemicals production
| C. Metal Production | 2007.7804 | 2.2906 | NO | NO | NO | NO | NO | NO | NO | 0.6696 | 57.6303 | 2.5351 | 3.2825
| 1. Iron and Steel Production | 2007.7804 | 2.2906 | [7 empty] | 0.62879 | 57.5736 | 2.1323 | 1.0629
| 2. Ferroalloys Production | NO | NO | [7 empty] | NO | NO | NO | NO
| 3. Aluminium Production | NO | NO |  |  |  | NO | NO |  |  | NO | NO | NO | NO
| 4. SF6 Used in Aluminium and Magnesium Foundries | [7 empty] | NO | NO
| 5. Other (please specify) | NO | NO | NO | NO | NA,NO | NO | NA,NO | NO | NO | 0.040809 | 0.056778 | 0.40279 | 2.2195
Non-ferrous metal industries
Nickel production
Silicium production
All metal production
| GREENHOUSE GAS SOURCE AND SINK | CO2 | CH4 | N2O | HFCs(1) |  | PFCs(1) |  | SF6 |  | NOx | CO | NMVOC | SO2
| CATEGORIES |  |  |  | P | A | P | A | P | A
|  | (Gg) |  |  | CO2 equivalent (Gg) |  |  |  | (Gg)
| D. Other Production | IE | [8 empty] | 0.001781 | 0.0085827 | 3.8464 | 0.0063249
| 1. Pulp and Paper | [9 empty] | 0.001781 | 0.0085827 | 0.79015 | 0.0063249
| 2. Food and Drink(2) | IE | [10 empty] | 3.0562
| E. Production of Halocarbons and SF6 |  |  |  |  | NA,NO |  | 194.5534 |  | NO
| 1. By-product Emissions |  |  |  |  | NA,NO |  | 12.428 |  | NO
| Production of HCFC-22 |  |  |  |  | NO
| Other |  |  |  |  | NA,NO |  | 12.428 |  | NO
| 2. Fugitive Emissions |  |  |  |  | NA,NO |  | 182.1254 |  | NO
| 3. Other (please specify) |  |  |  |  | NA,NO |  | NA,NO |  | NO
| F. Consumption of Halocarbons and SF6 |  |  |  | 2865.3971 | 1746.5602 | 228.8582 | 6.7889 | 0.000103 | 0.003714
| 1. Refrigeration and Air Conditioning Equipment |  |  |  | 2583.5575 | 1531.9524 | 1.89 | 3.0206 | NO | NO
| 2. Foam Blowing |  |  |  | 163.282 | 129.3328 | NO | NO | NO | NO
| 3. Fire Extinguishers |  |  |  | 15.626 | 11.9304 | NO | NO | NO | NO
| 4. Aerosols/ Metered Dose Inhalers |  |  |  | 101.703 | 72.1158 | NO | NO | NO | NO
| 5. Solvents |  |  |  | NO | NO | NO | NO | NO | NO
| 6. Other applications using ODS substitutes |  |  |  | NO | NO | NO | NO | NO | NO
| 7. Semiconductor Manufacture |  |  |  | 1.2285 | 1.2288 | 3.7682 | 3.7682 | 2.4617 | 0.000103
| 8. Electrical Equipment |  |  |  | NO | NO | NO | NO | NE | 0.0004111
| 9. Other (please specify) |  |  |  | NO | NA,NO | 223.2 | NA,NO | NO | 0.0031999
Emissions of SF6 from (1) window plate production and (2) running shoes and of PFC used as detergent.
PFC, no specific allocation due to C
SF6, no specific allocation due to C
One Component Foams
Semiconductors, Electrical and production of trainers
| G. Other (please specify) | NA | NA | NA | NA | NA | NA | NA | NA | NA | 0.20925 | 0.99548 | IE,NA | 5.8179
2D1 Pulp and paper, spent cooking liquor
2009
0 | GREENHOUSE GAS SOURCE AND SINK | CO2 | CH4 | N2O | HFCs(1) |  | PFCs(1) |  | SF6 |  | NOx | CO | NMVOC | SO2
| CATEGORIES |  |  |  | P | A | P | A | P | A
|  | (Gg) |  |  | CO2 equivalent (Gg) |  |  |  | (Gg)
| Total Industrial Processes | 8052.8662 | 1.0269 | 6.5427 | 2810.1795 | 1769.7147 | 325.2779 | 115.0939 | 9.9e-05 | 0.0040376 | 4.0208 | 20.7153 | 20.1099 | 11.8194
| A. Mineral Products | 4670.9768 | NA,NO | NA,NO | [6 empty] | NA,NE,NO | NA,NE | 0.98584 | 4.4483
| 1. Cement Production | 2795.2025 | [11 empty] | 4.4483
| 2. Lime Production | 1474.7873
| 3. Limestone and Dolomite Use | 18.003
| 4. Soda Ash Production and Use | NO
| 5. Asphalt Roofing | NE | [9 empty] | NE | NE
| 6. Road Paving with Asphalt | NE | ? | [7 empty] | NE | NE | 0.22575 | NE
| 7. Other (please specify) | 382.984 | NA,NO | NA,NO | [6 empty] | NA,NE,NO | NA,NE | 0.76009 | NA,NE
| Bricks and Tiles (decarbonizing) | 202.386 | NA | NA | [6 empty] | NA | NA | NA | NA
MgCO3 Sinter Plants
Ceramics
Mineral products
Glass Production
Sinter Production
Glass and Mineral Wool Production
Batteries Manufacturing
Mining, other activities
Concrete pumic stone
Magnesites production
Not attributable to specific sectors
| B. Chemical Industry | 2444.2294 | 0.18487 | 6.5427 | NA | NA | NA | NA | NA | NA | 3.4297 | 0.60345 | 14.0284 | 1.9407
| 1. Ammonia Production | 807.6844 | 0.00059 | NA | [6 empty] | 0.13703 | NE | IE | NE
| 2. Nitric Acid Production |  |  | 4.7404 | [6 empty] | 0.47879
| 3. Adipic Acid Production | NO |  | NO | [6 empty] | NO | NO | NO
| 4. Carbide Production | NO | NO | [7 empty] | NO | NO | NO | NO
| 5. Other (please specify) | 1636.545 | 0.18428 | 1.8023 | NA | NA | NA | NA | NA | NA | 2.8139 | 0.60345 | 14.0284 | 1.9407
| Other Chemical Products |  | NO
| Production of organic substances | NO | NO | NO
| Production of caprolactam |  | NO
| Catalysts / Fertilizers |  | NO
| sulphuric acid production |  | NO
organic chemicals production
| C. Metal Production | 937.66 | 0.842 | NO | NO | NO | NO | NO | NO | NO | 0.36517 | 19.2981 | 1.2984 | 1.3487
| 1. Iron and Steel Production | 937.66 | 0.842 | [7 empty] | 0.32824 | 19.2451 | 1.1423 | 0.49515
| 2. Ferroalloys Production | NO | NO | [7 empty] | NO | NO | NO | NO
| 3. Aluminium Production | NO | NO |  |  |  | NO | NO |  |  | NO | NO | NO | NO
| 4. SF6 Used in Aluminium and Magnesium Foundries | [7 empty] | NO | NO
| 5. Other (please specify) | NO | NO | NO | NO | NA,NO | NO | NA,NO | NO | NO | 0.036923 | 0.053058 | 0.15616 | 0.8535
Non-ferrous metal industries
Nickel production
Silicium production
All metal production
| GREENHOUSE GAS SOURCE AND SINK | CO2 | CH4 | N2O | HFCs(1) |  | PFCs(1) |  | SF6 |  | NOx | CO | NMVOC | SO2
| CATEGORIES |  |  |  | P | A | P | A | P | A
|  | (Gg) |  |  | CO2 equivalent (Gg) |  |  |  | (Gg)
| D. Other Production | IE | [8 empty] | 0.0014879 | 0.010108 | 3.7973 | 0.00021195
| 1. Pulp and Paper | [9 empty] | 0.0014879 | 0.010108 | 0.76564 | 0.00021195
| 2. Food and Drink(2) | IE | [10 empty] | 3.0316
| E. Production of Halocarbons and SF6 |  |  |  |  | NA,NO |  | 109.7102 |  | NO
| 1. By-product Emissions |  |  |  |  | NA,NO |  | 1.157 |  | NO
| Production of HCFC-22 |  |  |  |  | NO
| Other |  |  |  |  | NA,NO |  | 1.157 |  | NO
| 2. Fugitive Emissions |  |  |  |  | NA,NO |  | 108.5532 |  | NO
| 3. Other (please specify) |  |  |  |  | NA,NO |  | NA,NO |  | NO
| F. Consumption of Halocarbons and SF6 |  |  |  | 2810.1795 | 1769.7147 | 325.2779 | 5.3837 | 9.9e-05 | 0.0040376
| 1. Refrigeration and Air Conditioning Equipment |  |  |  | 2540.7099 | 1592.9364 | 1.26 | 2.6458 | NO | NO
| 2. Foam Blowing |  |  |  | 145.641 | 96.0343 | NO | NO | NO | NO
| 3. Fire Extinguishers |  |  |  | 25.5185 | 12.0438 | NO | NO | NO | NO
| 4. Aerosols/ Metered Dose Inhalers |  |  |  | 97.339 | 67.725 | NO | NO | NO | NO
| 5. Solvents |  |  |  | NO | NO | NO | NO | NO | NO
| 6. Other applications using ODS substitutes |  |  |  | NO | NO | NO | NO | NO | NO
| 7. Semiconductor Manufacture |  |  |  | 0.9711 | 0.97528 | 2.7379 | 2.7379 | 2.3661 | 9.9e-05
| 8. Electrical Equipment |  |  |  | NO | NO | NO | NO | NE | 0.00045073
| 9. Other (please specify) |  |  |  | NO | NA,NO | 321.28 | NA,NO | NO | 0.0034879
Emissions of SF6 from (1) window plate production and (2) running shoes and of PFC used as detergent.
PFC, no specific allocation due to C
SF6, no specific allocation due to C
One Component Foams
Semiconductors, Electrical and production of trainers
| G. Other (please specify) | NA | NA | NA | NA | NA | NA | NA | NA | NA | 0.22439 | 0.80366 | IE,NA | 4.0816
2D1 Pulp and paper, spent cooking liquor
2010
0 | GREENHOUSE GAS SOURCE AND SINK | CO2 | CH4 | N2O | HFCs(1) |  | PFCs(1) |  | SF6 |  | NOx | CO | NMVOC | SO2
| CATEGORIES |  |  |  | P | A | P | A | P | A
|  | (Gg) |  |  | CO2 equivalent (Gg) |  |  |  | (Gg)
| Total Industrial Processes | 8852.1847 | 0.94014 | 8.3739 | 3123.403 | 1802.5449 | 434.8357 | 84.7695 | 0.000129 | 0.0043894 | 4.7105 | 30.422 | 20.4502 | 11.802
| A. Mineral Products | 4608.9603 | NA,NO | NA,NO | [6 empty] | NA,NE,NO | NA,NE | 1.1676 | 4.7253
| 1. Cement Production | 2582.4862 | [11 empty] | 4.7253
| 2. Lime Production | 1648.32
| 3. Limestone and Dolomite Use | 15.585
| 4. Soda Ash Production and Use | NO
| 5. Asphalt Roofing | NE | [9 empty] | NE | NE
| 6. Road Paving with Asphalt | NE | ? | [7 empty] | NE | NE | 0.22575 | NE
| 7. Other (please specify) | 362.569 | NA,NO | NA,NO | [6 empty] | NA,NE,NO | NA,NE | 0.94189 | NA,NE
| Bricks and Tiles (decarbonizing) | 224.604 | NA | NA | [6 empty] | NA | NA | NA | NA
MgCO3 Sinter Plants
Ceramics
Mineral products
Glass Production
Sinter Production
Glass and Mineral Wool Production
Batteries Manufacturing
Mining, other activities
Concrete pumic stone
Magnesites production
Not attributable to specific sectors
| B. Chemical Industry | 3155.0872 | 0.3352 | 8.3739 | NA | NA | NA | NA | NA | NA | 3.8553 | 0.81326 | 13.9693 | 2.3713
| 1. Ammonia Production | 1014.8772 | 0.0006 | NA | [6 empty] | 0.11182 | NE | IE | NE
| 2. Nitric Acid Production |  |  | 6.0151 | [6 empty] | 0.62088
| 3. Adipic Acid Production | NO |  | NO | [6 empty] | NO | NO | NO
| 4. Carbide Production | NO | NO | [7 empty] | NO | NO | NO | NO
| 5. Other (please specify) | 2140.21 | 0.3346 | 2.3589 | NA | NA | NA | NA | NA | NA | 3.1226 | 0.81326 | 13.9693 | 2.3713
| Other Chemical Products |  | NO
| Production of organic substances | NO | NO | NO
| Production of caprolactam |  | NO
| Catalysts / Fertilizers |  | NO
| sulphuric acid production |  | NO
organic chemicals production
| C. Metal Production | 1088.1372 | 0.60494 | NO | NO | NO | NO | NO | NO | NO | 0.6497 | 28.6408 | 1.6249 | 1.9699
| 1. Iron and Steel Production | 1088.1372 | 0.60494 | [7 empty] | 0.60915 | 28.5994 | 1.4689 | 0.65409
| 2. Ferroalloys Production | NO | NO | [7 empty] | NO | NO | NO | NO
| 3. Aluminium Production | NO | NO |  |  |  | NO | NO |  |  | NO | NO | NO | NO
| 4. SF6 Used in Aluminium and Magnesium Foundries | [7 empty] | NO | NO
| 5. Other (please specify) | NO | NO | NO | NO | NA,NO | NO | NA,NO | NO | NO | 0.040553 | 0.041398 | 0.15598 | 1.3158
Non-ferrous metal industries
Nickel production
Silicium production
All metal production
| GREENHOUSE GAS SOURCE AND SINK | CO2 | CH4 | N2O | HFCs(1) |  | PFCs(1) |  | SF6 |  | NOx | CO | NMVOC | SO2
| CATEGORIES |  |  |  | P | A | P | A | P | A
|  | (Gg) |  |  | CO2 equivalent (Gg) |  |  |  | (Gg)
| D. Other Production | IE | [8 empty] | 0.0023693 | 0.0093424 | 3.6883 | 0.00021541
| 1. Pulp and Paper | [9 empty] | 0.0023693 | 0.0093424 | 0.76562 | 0.00021541
| 2. Food and Drink(2) | IE | [10 empty] | 2.9227
| E. Production of Halocarbons and SF6 |  |  |  |  | NA,NO |  | 77.1661 |  | NO
| 1. By-product Emissions |  |  |  |  | NA,NO |  | 7.735 |  | NO
| Production of HCFC-22 |  |  |  |  | NO
| Other |  |  |  |  | NA,NO |  | 7.735 |  | NO
| 2. Fugitive Emissions |  |  |  |  | NA,NO |  | 69.4311 |  | NO
| 3. Other (please specify) |  |  |  |  | NA,NO |  | NA,NO |  | NO
| F. Consumption of Halocarbons and SF6 |  |  |  | 3123.403 | 1802.5449 | 434.8357 | 7.6034 | 0.000129 | 0.0043894
| 1. Refrigeration and Air Conditioning Equipment |  |  |  | 2846.1228 | 1615.6939 | NO | 2.3233 | NO | NO
| 2. Foam Blowing |  |  |  | 151.026 | 103.1517 | NO | NO | NO | NO
| 3. Fire Extinguishers |  |  |  | 11.776 | 12.4497 | NO | NO | NO | NO
| 4. Aerosols/ Metered Dose Inhalers |  |  |  | 112.77 | 69.5409 | NO | NO | NO | NO
| 5. Solvents |  |  |  | NO | NO | NO | NO | NO | NO
| 6. Other applications using ODS substitutes |  |  |  | NO | NO | NO | NO | NO | NO
| 7. Semiconductor Manufacture |  |  |  | 1.7082 | 1.7087 | 5.2801 | 5.2801 | 3.0831 | 0.000129
| 8. Electrical Equipment |  |  |  | NO | NO | NO | NO | NE | 0.00047742
| 9. Other (please specify) |  |  |  | NO | NA,NO | 432.18 | NA,NO | NO | 0.003783
Emissions of SF6 from (1) window plate production and (2) running shoes and of PFC used as detergent.
PFC, no specific allocation due to C
SF6, no specific allocation due to C
One Component Foams
Semiconductors, Electrical and production of trainers
| G. Other (please specify) | NA | NA | NA | NA | NA | NA | NA | NA | NA | 0.2031 | 0.95861 | IE,NA | 2.7353
2D1 Pulp and paper, spent cooking liquor

## DK
1990
| GREENHOUSE GAS SOURCE AND SINK | CO2 | CH4 | N2O | HFCs(1) |  | PFCs(1) |  | SF6 |  | NOx | CO | NMVOC | SO2
| CATEGORIES |  |  |  | P | A | P | A | P | A
|  | (Gg) |  |  | CO2 equivalent (Gg) |  |  |  | (Gg)
| Total Industrial Processes | 1152.1624 | IE,NA,NO | 3.3642 | NA,NE,NO | NA,NE,NO | NA,NE,NO | NA,NE,NO | NA,NO | 0.00186 | 0.842 | 0.24075 | 5.818 | 0.636
| A. Mineral Products | 1068.7591 | IE,NA | IE,NA | [6 empty] | IE,NA | 0.24075 | 0.55404 | IE,NA
| 1. Cement Production | 882.4015 | [11 empty] | IE
| 2. Lime Production | 115.5322
| 3. Limestone and Dolomite Use | 13.6919
| 4. Soda Ash Production and Use | IE,NO
| 5. Asphalt Roofing | 0.018867 | [9 empty] | 0.00075468 | 0.0060374
| 6. Road Paving with Asphalt | 1.7619 | ? | [7 empty] | NA | 0.24 | 0.548 | NA
| 7. Other (please specify) | 55.3527 | IE,NA | IE,NA | [6 empty] | IE,NA | IE,NA | IE,NA | IE,NA
| Glass Production | 17.407 | IE | IE | [6 empty] | IE | IE | IE | IE
| B. Chemical Industry | 0.8 | NA,NO | 3.3642 | NA | NA | NA | NA | NA | NA | 0.842 | NA,NO | 0.49 | 0.636
| 1. Ammonia Production | NO | NO | NO | [6 empty] | NO | NO | NO | NO
| 2. Nitric Acid Production |  |  | 3.3642 | [6 empty] | 0.806
| 3. Adipic Acid Production | NO |  | NO | [6 empty] | NO | NO | NO
| 4. Carbide Production | NO | NO | [7 empty] | NO | NO | NO | NO
| 5. Other (please specify) | 0.8 | NA,NO | NA,NO | NA | NA | NA | NA | NA | NA | 0.036 | NA | 0.49 | 0.636
| Carbon Black |  | NO
| Ethylene | NO | NO | NO
| Dichloroethylene |  | NO
| Styrene |  | NO
| Methanol |  | NO
| C. Metal Production | 28.4466 | NA,NO | NO | NO | NA,NO | NO | NO | NA,NO | 0.0013 | IE,NO | IE,NO | IE,NO | IE,NO
| 1. Iron and Steel Production | 28.4466 | NA,NO | [7 empty] | IE | IE | IE | IE
| 2. Ferroalloys Production | NO | NO | [7 empty] | NO | NO | NO | NO
| 3. Aluminium Production | NO | NO |  |  |  | NO | NO |  |  | NO | NO | NO | NO
| 4. SF6 Used in Aluminium and Magnesium Foundries | [7 empty] | NA | 0.0013
| 5. Other (please specify) | NO | NO | NO | NO | NA,NO | NO | NA,NO | NO | NO | NO | NO | NO | NO
Non-ferrous metal industries
Nickel production
Silicium production
All metal production
| GREENHOUSE GAS SOURCE AND SINK | CO2 | CH4 | N2O | HFCs(1) |  | PFCs(1) |  | SF6 |  | NOx | CO | NMVOC | SO2
| CATEGORIES |  |  |  | P | A | P | A | P | A
|  | (Gg) |  |  | CO2 equivalent (Gg) |  |  |  | (Gg)
| D. Other Production | 4.4502 | [8 empty] | NE | NE | 4.7739 | NE
| 1. Pulp and Paper | [9 empty] | NE | NE | NE | NE
| 2. Food and Drink(2) | 4.4502 | [10 empty] | 4.7739
| E. Production of Halocarbons and SF6 |  |  |  |  | NO |  | NA,NO |  | NO
| 1. By-product Emissions |  |  |  |  | NO |  | NA,NO |  | NO
| Production of HCFC-22 |  |  |  |  | NO
| Other |  |  |  |  | NO |  | NA,NO |  | NO
| 2. Fugitive Emissions |  |  |  |  | NO |  | NO |  | NO
| 3. Other (please specify) |  |  |  |  | NO |  | NO |  | NO
| F. Consumption of Halocarbons and SF6 |  |  |  | NE,NO | NA,NE,NO | NA,NE,NO | NA,NE,NO | NA,NO | 0.00056
| 1. Refrigeration and Air Conditioning Equipment |  |  |  | NA | NA,NE | NA | NA,NE | NA | NA
| 2. Foam Blowing |  |  |  | NA | NA,NE | NA | NA | NA | NA
| 3. Fire Extinguishers |  |  |  | NO | NO | NO | NO | NO | NO
| 4. Aerosols/ Metered Dose Inhalers |  |  |  | NA | NA,NE,NO | NA | NA | NA | NA
| 5. Solvents |  |  |  | NO | NO | NO | NO | NO | NO
| 6. Other applications using ODS substitutes |  |  |  | NO | NO | NO | NO | NO | NO
| 7. Semiconductor Manufacture |  |  |  | NO | NO | NO | NO | NO | NO
| 8. Electrical Equipment |  |  |  | NA | NA | NA | NA | NA | 6e-05
| 9. Other (please specify) |  |  |  | NO | NE,NO | NO | NE,NO | NA,NO | 0.0005
Emissions of SF6 from (1) window plate production and (2) running shoes and of PFC used as detergent.
PFC, no specific allocation due to C
SF6, no specific allocation due to C
One Component Foams
Semiconductors, Electrical and production of trainers
| G. Other (please specify) | 49.7065 | NA | NA | NA | NA | NA | NA | NA | NA | NA | NA | NA | NA
2D1 Pulp and paper, spent cooking liquor
1991
0 | GREENHOUSE GAS SOURCE AND SINK | CO2 | CH4 | N2O | HFCs(1) |  | PFCs(1) |  | SF6 |  | NOx | CO | NMVOC | SO2
| CATEGORIES |  |  |  | P | A | P | A | P | A
|  | (Gg) |  |  | CO2 equivalent (Gg) |  |  |  | (Gg)
| Total Industrial Processes | 1328.7587 | IE,NA,NO | 3.0801 | NA,NE,NO | NA,NE,NO | NA,NE,NO | NA,NE,NO | NA,NO | 0.002657 | 0.7776 | 0.24085 | 5.8536 | 0.4955
| A. Mineral Products | 1246.165 | IE,NA | IE,NA | [6 empty] | IE,NA | 0.24085 | 0.5548 | IE,NA
| 1. Cement Production | 1087.8156 | [11 empty] | IE
| 2. Lime Production | 82.6563
| 3. Limestone and Dolomite Use | 23.1794
| 4. Soda Ash Production and Use | IE,NO
| 5. Asphalt Roofing | 0.021258 | [9 empty] | 0.00085034 | 0.0068027
| 6. Road Paving with Asphalt | 1.7619 | ? | [7 empty] | NA | 0.24 | 0.548 | NA
| 7. Other (please specify) | 50.7305 | IE,NA | IE,NA | [6 empty] | IE,NA | IE,NA | IE,NA | IE,NA
| Bricks and Tiles (decarbonizing) | 15.603 | IE | IE | [6 empty] | IE | IE | IE | IE
MgCO3 Sinter Plants
Ceramics
Mineral products
Glass Production
Sinter Production
Glass and Mineral Wool Production
Batteries Manufacturing
Mining, other activities
Concrete pumic stone
Magnesites production
Not attributable to specific sectors
| B. Chemical Industry | 0.8 | NA,NO | 3.0801 | NA | NA | NA | NA | NA | NA | 0.7776 | NA,NO | 0.25 | 0.4955
| 1. Ammonia Production | NO | NO | NO | [6 empty] | NO | NO | NO | NO
| 2. Nitric Acid Production |  |  | 3.0801 | [6 empty] | 0.7416
| 3. Adipic Acid Production | NO |  | NO | [6 empty] | NO | NO | NO
| 4. Carbide Production | NO | NO | [7 empty] | NO | NO | NO | NO
| 5. Other (please specify) | 0.8 | NA,NO | NA,NO | NA | NA | NA | NA | NA | NA | 0.036 | NA | 0.25 | 0.4955
| Other Chemical Products |  | NO
| Production of organic substances | NO | NO | NO
| Production of caprolactam |  | NO
| Catalysts / Fertilizers |  | NO
| sulphuric acid production |  | NO
organic chemicals production
| C. Metal Production | 28.445 | NA,NO | NO | NO | NA,NO | NO | NO | NA,NO | 0.0013 | IE,NO | IE,NO | IE,NO | IE,NO
| 1. Iron and Steel Production | 28.445 | NA,NO | [7 empty] | IE | IE | IE | IE
| 2. Ferroalloys Production | NO | NO | [7 empty] | NO | NO | NO | NO
| 3. Aluminium Production | NO | NO |  |  |  | NO | NO |  |  | NO | NO | NO | NO
| 4. SF6 Used in Aluminium and Magnesium Foundries | [7 empty] | NA | 0.0013
| 5. Other (please specify) | NO | NO | NO | NO | NA,NO | NO | NA,NO | NO | NO | NO | NO | NO | NO
Non-ferrous metal industries
Nickel production
Silicium production
All metal production
| GREENHOUSE GAS SOURCE AND SINK | CO2 | CH4 | N2O | HFCs(1) |  | PFCs(1) |  | SF6 |  | NOx | CO | NMVOC | SO2
| CATEGORIES |  |  |  | P | A | P | A | P | A
|  | (Gg) |  |  | CO2 equivalent (Gg) |  |  |  | (Gg)
| D. Other Production | 4.486 | [8 empty] | NE | NE | 5.0488 | NE
| 1. Pulp and Paper | [9 empty] | NE | NE | NE | NE
| 2. Food and Drink(2) | 4.486 | [10 empty] | 5.0488
| E. Production of Halocarbons and SF6 |  |  |  |  | NO |  | NA,NO |  | NO
| 1. By-product Emissions |  |  |  |  | NO |  | NA,NO |  | NO
| Production of HCFC-22 |  |  |  |  | NO
| Other |  |  |  |  | NO |  | NA,NO |  | NO
| 2. Fugitive Emissions |  |  |  |  | NO |  | NO |  | NO
| 3. Other (please specify) |  |  |  |  | NO |  | NO |  | NO
| F. Consumption of Halocarbons and SF6 |  |  |  | NE,NO | NA,NE,NO | NA,NE,NO | NA,NE,NO | NA,NO | 0.001357
| 1. Refrigeration and Air Conditioning Equipment |  |  |  | NA | NA,NE | NA | NA,NE | NA | NA
| 2. Foam Blowing |  |  |  | NA | NA,NE | NA | NA | NA | NA
| 3. Fire Extinguishers |  |  |  | NO | NO | NO | NO | NO | NO
| 4. Aerosols/ Metered Dose Inhalers |  |  |  | NA | NA,NE,NO | NA | NA | NA | NA
| 5. Solvents |  |  |  | NO | NO | NO | NO | NO | NO
| 6. Other applications using ODS substitutes |  |  |  | NO | NO | NO | NO | NO | NO
| 7. Semiconductor Manufacture |  |  |  | NO | NO | NO | NO | NO | NO
| 8. Electrical Equipment |  |  |  | NA | NA | NA | NA | NA | 0.000107
| 9. Other (please specify) |  |  |  | NO | NE,NO | NO | NE,NO | NA,NO | 0.00125
Emissions of SF6 from (1) window plate production and (2) running shoes and of PFC used as detergent.
PFC, no specific allocation due to C
SF6, no specific allocation due to C
One Component Foams
Semiconductors, Electrical and production of trainers
| G. Other (please specify) | 48.8627 | NA | NA | NA | NA | NA | NA | NA | NA | NA | NA | NA | NA
2D1 Pulp and paper, spent cooking liquor
1992
0 | GREENHOUSE GAS SOURCE AND SINK | CO2 | CH4 | N2O | HFCs(1) |  | PFCs(1) |  | SF6 |  | NOx | CO | NMVOC | SO2
| CATEGORIES |  |  |  | P | A | P | A | P | A
|  | (Gg) |  |  | CO2 equivalent (Gg) |  |  |  | (Gg)
| Total Industrial Processes | 1447.0954 | IE,NA,NO | 2.7213 | NA,NE,NO | 3.436 | NA,NE,NO | NA,NE,NO | NA,NO | 0.0037303 | 0.6912 | 0.25194 | 5.8908 | 0.6002
| A. Mineral Products | 1365.5873 | IE,NA | IE,NA | [6 empty] | IE,NA | 0.25194 | 0.55578 | IE,NA
| 1. Cement Production | 1192.3355 | [11 empty] | IE
| 2. Lime Production | 95.0147
| 3. Limestone and Dolomite Use | 25.2456
| 4. Soda Ash Production and Use | IE,NO
| 5. Asphalt Roofing | 0.017274 | [9 empty] | 0.00069094 | 0.0055275
| 6. Road Paving with Asphalt | 1.7871 | ? | [7 empty] | NA | 0.25125 | 0.55025 | NA
| 7. Other (please specify) | 51.1871 | IE,NA | IE,NA | [6 empty] | IE,NA | IE,NA | IE,NA | IE,NA
| Bricks and Tiles (decarbonizing) | 14.469 | IE | IE | [6 empty] | IE | IE | IE | IE
MgCO3 Sinter Plants
Ceramics
Mineral products
Glass Production
Sinter Production
Glass and Mineral Wool Production
Batteries Manufacturing
Mining, other activities
Concrete pumic stone
Magnesites production
Not attributable to specific sectors
| B. Chemical Industry | 0.8 | NA,NO | 2.7213 | NA | NA | NA | NA | NA | NA | 0.6912 | NA,NO | 0.162 | 0.6002
| 1. Ammonia Production | NO | NO | NO | [6 empty] | NO | NO | NO | NO
| 2. Nitric Acid Production |  |  | 2.7213 | [6 empty] | 0.6552
| 3. Adipic Acid Production | NO |  | NO | [6 empty] | NO | NO | NO
| 4. Carbide Production | NO | NO | [7 empty] | NO | NO | NO | NO
| 5. Other (please specify) | 0.8 | NA,NO | NA,NO | NA | NA | NA | NA | NA | NA | 0.036 | NA | 0.162 | 0.6002
| Other Chemical Products |  | NO
| Production of organic substances | NO | NO | NO
| Production of caprolactam |  | NO
| Catalysts / Fertilizers |  | NO
| sulphuric acid production |  | NO
organic chemicals production
| C. Metal Production | 28.445 | NA,NO | NO | NO | NA,NO | NO | NO | NA,NO | 0.0013 | IE,NO | IE,NO | IE,NO | IE,NO
| 1. Iron and Steel Production | 28.445 | NA,NO | [7 empty] | IE | IE | IE | IE
| 2. Ferroalloys Production | NO | NO | [7 empty] | NO | NO | NO | NO
| 3. Aluminium Production | NO | NO |  |  |  | NO | NO |  |  | NO | NO | NO | NO
| 4. SF6 Used in Aluminium and Magnesium Foundries | [7 empty] | NA | 0.0013
| 5. Other (please specify) | NO | NO | NO | NO | NA,NO | NO | NA,NO | NO | NO | NO | NO | NO | NO
Non-ferrous metal industries
Nickel production
Silicium production
All metal production
| GREENHOUSE GAS SOURCE AND SINK | CO2 | CH4 | N2O | HFCs(1) |  | PFCs(1) |  | SF6 |  | NOx | CO | NMVOC | SO2
| CATEGORIES |  |  |  | P | A | P | A | P | A
|  | (Gg) |  |  | CO2 equivalent (Gg) |  |  |  | (Gg)
| D. Other Production | 4.1413 | [8 empty] | NE | NE | 5.173 | NE
| 1. Pulp and Paper | [9 empty] | NE | NE | NE | NE
| 2. Food and Drink(2) | 4.1413 | [10 empty] | 5.173
| E. Production of Halocarbons and SF6 |  |  |  |  | NO |  | NA,NO |  | NO
| 1. By-product Emissions |  |  |  |  | NO |  | NA,NO |  | NO
| Production of HCFC-22 |  |  |  |  | NO
| Other |  |  |  |  | NO |  | NA,NO |  | NO
| 2. Fugitive Emissions |  |  |  |  | NO |  | NO |  | NO
| 3. Other (please specify) |  |  |  |  | NO |  | NO |  | NO
| F. Consumption of Halocarbons and SF6 |  |  |  | NE,NO | 3.436 | NA,NE,NO | NA,NE,NO | NA,NO | 0.0024303
| 1. Refrigeration and Air Conditioning Equipment |  |  |  | NA | 0.416 | NA | NA,NE | NA | NA
| 2. Foam Blowing |  |  |  | NA | 3.02 | NA | NA | NA | NA
| 3. Fire Extinguishers |  |  |  | NO | NO | NO | NO | NO | NO
| 4. Aerosols/ Metered Dose Inhalers |  |  |  | NA | NA,NE,NO | NA | NA | NA | NA
| 5. Solvents |  |  |  | NO | NO | NO | NO | NO | NO
| 6. Other applications using ODS substitutes |  |  |  | NO | NO | NO | NO | NO | NO
| 7. Semiconductor Manufacture |  |  |  | NO | NO | NO | NO | NO | NO
| 8. Electrical Equipment |  |  |  | NA | NA | NA | NA | NA | 0.000109
| 9. Other (please specify) |  |  |  | NO | NE,NO | NO | NE,NO | NA,NO | 0.0023212
Emissions of SF6 from (1) window plate production and (2) running shoes and of PFC used as detergent.
PFC, no specific allocation due to C
SF6, no specific allocation due to C
One Component Foams
Semiconductors, Electrical and production of trainers
| G. Other (please specify) | 48.1218 | NA | NA | NA | NA | NA | NA | NA | NA | NA | NA | NA | NA
2D1 Pulp and paper, spent cooking liquor
1993
0 | GREENHOUSE GAS SOURCE AND SINK | CO2 | CH4 | N2O | HFCs(1) |  | PFCs(1) |  | SF6 |  | NOx | CO | NMVOC | SO2
| CATEGORIES |  |  |  | P | A | P | A | P | A
|  | (Gg) |  |  | CO2 equivalent (Gg) |  |  |  | (Gg)
| Total Industrial Processes | 1466.4203 | IE,NA,NO | 2.5643 | 317.7472 | 93.9338 | NA,NE,NO | NA,NO | 0.0155 | 0.004233 | 0.6191 | 0.26323 | 5.7074 | 0.4608
| A. Mineral Products | 1382.8385 | IE,NA | IE,NA | [6 empty] | IE,NA | 0.26323 | 0.55834 | IE,NA
| 1. Cement Production | 1206.0932 | [11 empty] | IE
| 2. Lime Production | 93.2463
| 3. Limestone and Dolomite Use | 32.5863
| 4. Soda Ash Production and Use | IE,NO
| 5. Asphalt Roofing | 0.018236 | [9 empty] | 0.00072945 | 0.0058356
| 6. Road Paving with Asphalt | 1.8123 | ? | [7 empty] | NA | 0.2625 | 0.5525 | NA
| 7. Other (please specify) | 49.0821 | IE,NA | IE,NA | [6 empty] | IE,NA | IE,NA | IE,NA | IE,NA
| Bricks and Tiles (decarbonizing) | 14.104 | IE | IE | [6 empty] | IE | IE | IE | IE
MgCO3 Sinter Plants
Ceramics
Mineral products
Glass Production
Sinter Production
Glass and Mineral Wool Production
Batteries Manufacturing
Mining, other activities
Concrete pumic stone
Magnesites production
Not attributable to specific sectors
| B. Chemical Industry | 0.8 | NA,NO | 2.5643 | NA | NA | NA | NA | NA | NA | 0.6191 | NA,NO | 0.14 | 0.4608
| 1. Ammonia Production | NO | NO | NO | [6 empty] | NO | NO | NO | NO
| 2. Nitric Acid Production |  |  | 2.5643 | [6 empty] | 0.5831
| 3. Adipic Acid Production | NO |  | NO | [6 empty] | NO | NO | NO
| 4. Carbide Production | NO | NO | [7 empty] | NO | NO | NO | NO
| 5. Other (please specify) | 0.8 | NA,NO | NA,NO | NA | NA | NA | NA | NA | NA | 0.036 | NA | 0.14 | 0.4608
| Other Chemical Products |  | NO
| Production of organic substances | NO | NO | NO
| Production of caprolactam |  | NO
| Catalysts / Fertilizers |  | NO
| sulphuric acid production |  | NO
organic chemicals production
| C. Metal Production | 30.97 | NA,NO | NO | NO | NA,NO | NO | NO | NA,NO | 0.0015 | IE,NO | IE,NO | IE,NO | IE,NO
| 1. Iron and Steel Production | 30.97 | NA,NO | [7 empty] | IE | IE | IE | IE
| 2. Ferroalloys Production | NO | NO | [7 empty] | NO | NO | NO | NO
| 3. Aluminium Production | NO | NO |  |  |  | NO | NO |  |  | NO | NO | NO | NO
| 4. SF6 Used in Aluminium and Magnesium Foundries | [7 empty] | NA | 0.0015
| 5. Other (please specify) | NO | NO | NO | NO | NA,NO | NO | NA,NO | NO | NO | NO | NO | NO | NO
Non-ferrous metal industries
Nickel production
Silicium production
All metal production
| GREENHOUSE GAS SOURCE AND SINK | CO2 | CH4 | N2O | HFCs(1) |  | PFCs(1) |  | SF6 |  | NOx | CO | NMVOC | SO2
| CATEGORIES |  |  |  | P | A | P | A | P | A
|  | (Gg) |  |  | CO2 equivalent (Gg) |  |  |  | (Gg)
| D. Other Production | 4.2615 | [8 empty] | NE | NE | 5.0091 | NE
| 1. Pulp and Paper | [9 empty] | NE | NE | NE | NE
| 2. Food and Drink(2) | 4.2615 | [10 empty] | 5.0091
| E. Production of Halocarbons and SF6 |  |  |  |  | NO |  | NA,NO |  | NO
| 1. By-product Emissions |  |  |  |  | NO |  | NA,NO |  | NO
| Production of HCFC-22 |  |  |  |  | NO
| Other |  |  |  |  | NO |  | NA,NO |  | NO
| 2. Fugitive Emissions |  |  |  |  | NO |  | NO |  | NO
| 3. Other (please specify) |  |  |  |  | NO |  | NO |  | NO
| F. Consumption of Halocarbons and SF6 |  |  |  | 317.7472 | 93.9338 | NA,NE,NO | NA,NO | 0.0155 | 0.002733
| 1. Refrigeration and Air Conditioning Equipment |  |  |  | 79.3227 | 3.4138 | NA | NA,NO | NA | NA
| 2. Foam Blowing |  |  |  | 238.4245 | 90.52 | NA | NA | NA | NA
| 3. Fire Extinguishers |  |  |  | NO | NO | NO | NO | NO | NO
| 4. Aerosols/ Metered Dose Inhalers |  |  |  | NA | NA,NO | NA | NA | NA | NA
| 5. Solvents |  |  |  | NO | NO | NO | NO | NO | NO
| 6. Other applications using ODS substitutes |  |  |  | NO | NO | NO | NO | NO | NO
| 7. Semiconductor Manufacture |  |  |  | NO | NO | NO | NO | NO | NO
| 8. Electrical Equipment |  |  |  | NA | NA | NA | NA | 0.0014 | 0.000121
| 9. Other (please specify) |  |  |  | NO | NO | NO | NO | 0.014 | 0.002612
Emissions of SF6 from (1) window plate production and (2) running shoes and of PFC used as detergent.
PFC, no specific allocation due to C
SF6, no specific allocation due to C
One Component Foams
Semiconductors, Electrical and production of trainers
| G. Other (please specify) | 47.5504 | NA | NA | NA | NA | NA | NA | NA | NA | NA | NA | NA | NA
2D1 Pulp and paper, spent cooking liquor
1994
0 | GREENHOUSE GAS SOURCE AND SINK | CO2 | CH4 | N2O | HFCs(1) |  | PFCs(1) |  | SF6 |  | NOx | CO | NMVOC | SO2
| CATEGORIES |  |  |  | P | A | P | A | P | A
|  | (Gg) |  |  | CO2 equivalent (Gg) |  |  |  | (Gg)
| Total Industrial Processes | 1491.6915 | IE,NA,NO | 2.6016 | 484.9465 | 134.5289 | 3.5 | 0.0525 | 0.0179 | 0.0051071 | 0.636 | 0.23707 | 5.67 | 0.514
| A. Mineral Products | 1406.0856 | IE,NA | IE,NA | [6 empty] | IE,NA | 0.23707 | 0.55382 | IE,NA
| 1. Cement Production | 1192.196 | [11 empty] | IE
| 2. Lime Production | 96.0772
| 3. Limestone and Dolomite Use | 53.0845
| 4. Soda Ash Production and Use | IE,NO
| 5. Asphalt Roofing | 0.020518 | [9 empty] | 0.00082073 | 0.0065658
| 6. Road Paving with Asphalt | 1.7535 | ? | [7 empty] | NA | 0.23625 | 0.54725 | NA
| 7. Other (please specify) | 62.954 | IE,NA | IE,NA | [6 empty] | IE,NA | IE,NA | IE,NA | IE,NA
| Bricks and Tiles (decarbonizing) | 14.89 | IE | IE | [6 empty] | IE | IE | IE | IE
MgCO3 Sinter Plants
Ceramics
Mineral products
Glass Production
Sinter Production
Glass and Mineral Wool Production
Batteries Manufacturing
Mining, other activities
Concrete pumic stone
Magnesites production
Not attributable to specific sectors
| B. Chemical Industry | 0.8 | NA,NO | 2.6016 | NA | NA | NA | NA | NA | NA | 0.636 | NA,NO | 0.154 | 0.514
| 1. Ammonia Production | NO | NO | NO | [6 empty] | NO | NO | NO | NO
| 2. Nitric Acid Production |  |  | 2.6016 | [6 empty] | 0.6
| 3. Adipic Acid Production | NO |  | NO | [6 empty] | NO | NO | NO
| 4. Carbide Production | NO | NO | [7 empty] | NO | NO | NO | NO
| 5. Other (please specify) | 0.8 | NA,NO | NA,NO | NA | NA | NA | NA | NA | NA | 0.036 | NA | 0.154 | 0.514
| Other Chemical Products |  | NO
| Production of organic substances | NO | NO | NO
| Production of caprolactam |  | NO
| Catalysts / Fertilizers |  | NO
| sulphuric acid production |  | NO
organic chemicals production
| C. Metal Production | 33.495 | NA,NO | NO | NO | NA,NO | NO | NO | NA,NO | 0.0019 | IE,NO | IE,NO | IE,NO | IE,NO
| 1. Iron and Steel Production | 33.495 | NA,NO | [7 empty] | IE | IE | IE | IE
| 2. Ferroalloys Production | NO | NO | [7 empty] | NO | NO | NO | NO
| 3. Aluminium Production | NO | NO |  |  |  | NO | NO |  |  | NO | NO | NO | NO
| 4. SF6 Used in Aluminium and Magnesium Foundries | [7 empty] | NA | 0.0019
| 5. Other (please specify) | NO | NO | NO | NO | NA,NO | NO | NA,NO | NO | NO | NO | NO | NO | NO
Non-ferrous metal industries
Nickel production
Silicium production
All metal production
| GREENHOUSE GAS SOURCE AND SINK | CO2 | CH4 | N2O | HFCs(1) |  | PFCs(1) |  | SF6 |  | NOx | CO | NMVOC | SO2
| CATEGORIES |  |  |  | P | A | P | A | P | A
|  | (Gg) |  |  | CO2 equivalent (Gg) |  |  |  | (Gg)
| D. Other Production | 4.3647 | [8 empty] | NE | NE | 4.9622 | NE
| 1. Pulp and Paper | [9 empty] | NE | NE | NE | NE
| 2. Food and Drink(2) | 4.3647 | [10 empty] | 4.9622
| E. Production of Halocarbons and SF6 |  |  |  |  | NO |  | NA,NO |  | NO
| 1. By-product Emissions |  |  |  |  | NO |  | NA,NO |  | NO
| Production of HCFC-22 |  |  |  |  | NO
| Other |  |  |  |  | NO |  | NA,NO |  | NO
| 2. Fugitive Emissions |  |  |  |  | NO |  | NO |  | NO
| 3. Other (please specify) |  |  |  |  | NO |  | NO |  | NO
| F. Consumption of Halocarbons and SF6 |  |  |  | 484.9465 | 134.5289 | 3.5 | 0.0525 | 0.0179 | 0.0032071
| 1. Refrigeration and Air Conditioning Equipment |  |  |  | 188.4334 | 14.8332 | 3.5 | 0.0525 | NA | NA
| 2. Foam Blowing |  |  |  | 296.5132 | 119.6957 | NA | NA | NA | NA
| 3. Fire Extinguishers |  |  |  | NO | NO | NO | NO | NO | NO
| 4. Aerosols/ Metered Dose Inhalers |  |  |  | NA | NA,NO | NA | NA | NA | NA
| 5. Solvents |  |  |  | NO | NO | NO | NO | NO | NO
| 6. Other applications using ODS substitutes |  |  |  | NO | NO | NO | NO | NO | NO
| 7. Semiconductor Manufacture |  |  |  | NO | NO | NO | NO | NO | NO
| 8. Electrical Equipment |  |  |  | NA | NA | NA | NA | 0.0017 | 0.000138
| 9. Other (please specify) |  |  |  | NO | NO | NO | NO | 0.0161 | 0.0030691
Emissions of SF6 from (1) window plate production and (2) running shoes and of PFC used as detergent.
PFC, no specific allocation due to C
SF6, no specific allocation due to C
One Component Foams
Semiconductors, Electrical and production of trainers
| G. Other (please specify) | 46.9461 | NA | NA | NA | NA | NA | NA | NA | NA | NA | NA | NA | NA
2D1 Pulp and paper, spent cooking liquor
1995
0 | GREENHOUSE GAS SOURCE AND SINK | CO2 | CH4 | N2O | HFCs(1) |  | PFCs(1) |  | SF6 |  | NOx | CO | NMVOC | SO2
| CATEGORIES |  |  |  | P | A | P | A | P | A
|  | (Gg) |  |  | CO2 equivalent (Gg) |  |  |  | (Gg)
| Total Industrial Processes | 1497.3345 | IE,NA,NO | 2.9156 | 978.2041 | 217.7281 | 10.5 | 0.50225 | 0.0154 | 0.0044911 | 0.648 | 0.24457 | 5.7402 | 0.406
| A. Mineral Products | 1405.2238 | IE,NA | IE,NA | [6 empty] | IE,NA | 0.24457 | 0.5553 | IE,NA
| 1. Cement Production | 1203.777 | [11 empty] | IE
| 2. Lime Production | 87.7413
| 3. Limestone and Dolomite Use | 53.6613
| 4. Soda Ash Production and Use | IE,NO
| 5. Asphalt Roofing | 0.020457 | [9 empty] | 0.00081829 | 0.0065463
| 6. Road Paving with Asphalt | 1.7703 | ? | [7 empty] | NA | 0.24375 | 0.54875 | NA
| 7. Other (please specify) | 58.2534 | IE,NA | IE,NA | [6 empty] | IE,NA | IE,NA | IE,NA | IE,NA
| Bricks and Tiles (decarbonizing) | 14.067 | IE | IE | [6 empty] | IE | IE | IE | IE
MgCO3 Sinter Plants
Ceramics
Mineral products
Glass Production
Sinter Production
Glass and Mineral Wool Production
Batteries Manufacturing
Mining, other activities
Concrete pumic stone
Magnesites production
Not attributable to specific sectors
| B. Chemical Industry | 0.8 | NA,NO | 2.9156 | NA | NA | NA | NA | NA | NA | 0.648 | NA,NO | 0.157 | 0.406
| 1. Ammonia Production | NO | NO | NO | [6 empty] | NO | NO | NO | NO
| 2. Nitric Acid Production |  |  | 2.9156 | [6 empty] | 0.612
| 3. Adipic Acid Production | NO |  | NO | [6 empty] | NO | NO | NO
| 4. Carbide Production | NO | NO | [7 empty] | NO | NO | NO | NO
| 5. Other (please specify) | 0.8 | NA,NO | NA,NO | NA | NA | NA | NA | NA | NA | 0.036 | NA | 0.157 | 0.406
| Other Chemical Products |  | NO
| Production of organic substances | NO | NO | NO
| Production of caprolactam |  | NO
| Catalysts / Fertilizers |  | NO
| sulphuric acid production |  | NO
organic chemicals production
| C. Metal Production | 38.559 | NA,NO | NO | NO | NA,NO | NO | NO | NA,NO | 0.0015 | IE,NO | IE,NO | IE,NO | IE,NO
| 1. Iron and Steel Production | 38.559 | NA,NO | [7 empty] | IE | IE | IE | IE
| 2. Ferroalloys Production | NO | NO | [7 empty] | NO | NO | NO | NO
| 3. Aluminium Production | NO | NO |  |  |  | NO | NO |  |  | NO | NO | NO | NO
| 4. SF6 Used in Aluminium and Magnesium Foundries | [7 empty] | NA | 0.0015
| 5. Other (please specify) | NO | NO | NO | NO | NA,NO | NO | NA,NO | NO | NO | NO | NO | NO | NO
Non-ferrous metal industries
Nickel production
Silicium production
All metal production
| GREENHOUSE GAS SOURCE AND SINK | CO2 | CH4 | N2O | HFCs(1) |  | PFCs(1) |  | SF6 |  | NOx | CO | NMVOC | SO2
| CATEGORIES |  |  |  | P | A | P | A | P | A
|  | (Gg) |  |  | CO2 equivalent (Gg) |  |  |  | (Gg)
| D. Other Production | 3.9085 | [8 empty] | NE | NE | 5.0279 | NE
| 1. Pulp and Paper | [9 empty] | NE | NE | NE | NE
| 2. Food and Drink(2) | 3.9085 | [10 empty] | 5.0279
| E. Production of Halocarbons and SF6 |  |  |  |  | NO |  | NA,NO |  | NO
| 1. By-product Emissions |  |  |  |  | NO |  | NA,NO |  | NO
| Production of HCFC-22 |  |  |  |  | NO
| Other |  |  |  |  | NO |  | NA,NO |  | NO
| 2. Fugitive Emissions |  |  |  |  | NO |  | NO |  | NO
| 3. Other (please specify) |  |  |  |  | NO |  | NO |  | NO
| F. Consumption of Halocarbons and SF6 |  |  |  | 978.2041 | 217.7281 | 10.5 | 0.50225 | 0.0154 | 0.0029911
| 1. Refrigeration and Air Conditioning Equipment |  |  |  | 593.7566 | 35.1501 | 10.5 | 0.50225 | NA | NA
| 2. Foam Blowing |  |  |  | 384.4475 | 182.578 | NA | NA | NA | NA
| 3. Fire Extinguishers |  |  |  | NO | NO | NO | NO | NO | NO
| 4. Aerosols/ Metered Dose Inhalers |  |  |  | NA | NA,NO | NA | NA | NA | NA
| 5. Solvents |  |  |  | NO | NO | NO | NO | NO | NO
| 6. Other applications using ODS substitutes |  |  |  | NO | NO | NO | NO | NO | NO
| 7. Semiconductor Manufacture |  |  |  | NO | NO | NO | NO | NO | NO
| 8. Electrical Equipment |  |  |  | NA | NA | NA | NA | 0.0014 | 0.000162
| 9. Other (please specify) |  |  |  | NO | NO | NO | NO | 0.0149 | 0.0028291
Emissions of SF6 from (1) window plate production and (2) running shoes and of PFC used as detergent.
PFC, no specific allocation due to C
SF6, no specific allocation due to C
One Component Foams
Semiconductors, Electrical and production of trainers
| G. Other (please specify) | 48.8432 | NA | NA | NA | NA | NA | NA | NA | NA | NA | NA | NA | NA
2D1 Pulp and paper, spent cooking liquor
1996
0 | GREENHOUSE GAS SOURCE AND SINK | CO2 | CH4 | N2O | HFCs(1) |  | PFCs(1) |  | SF6 |  | NOx | CO | NMVOC | SO2
| CATEGORIES |  |  |  | P | A | P | A | P | A
|  | (Gg) |  |  | CO2 equivalent (Gg) |  |  |  | (Gg)
| Total Industrial Processes | 1602.6032 | IE,NA,NO | 2.6914 | 1220.2219 | 329.3025 | 21 | 1.6595 | 0.0106 | 0.0025506 | 0.5432 | 0.24471 | 5.5526 | 0.247
| A. Mineral Products | 1513.2816 | IE,NA | IE,NA | [6 empty] | IE,NA | 0.24471 | 0.55643 | IE,NA
| 1. Cement Production | 1282.0636 | [11 empty] | IE
| 2. Lime Production | 82.0224
| 3. Limestone and Dolomite Use | 85.5224
| 4. Soda Ash Production and Use | IE,NO
| 5. Asphalt Roofing | 0.023993 | [9 empty] | 0.00095971 | 0.0076777
| 6. Road Paving with Asphalt | 1.7703 | ? | [7 empty] | NA | 0.24375 | 0.54875 | NA
| 7. Other (please specify) | 61.8789 | IE,NA | IE,NA | [6 empty] | IE,NA | IE,NA | IE,NA | IE,NA
| Bricks and Tiles (decarbonizing) | 13.936 | IE | IE | [6 empty] | IE | IE | IE | IE
MgCO3 Sinter Plants
Ceramics
Mineral products
Glass Production
Sinter Production
Glass and Mineral Wool Production
Batteries Manufacturing
Mining, other activities
Concrete pumic stone
Magnesites production
Not attributable to specific sectors
| B. Chemical Industry | 1.45 | NA,NO | 2.6914 | NA | NA | NA | NA | NA | NA | 0.5432 | NA,NO | 0.213 | 0.247
| 1. Ammonia Production | NO | NO | NO | [6 empty] | NO | NO | NO | NO
| 2. Nitric Acid Production |  |  | 2.6914 | [6 empty] | 0.504
| 3. Adipic Acid Production | NO |  | NO | [6 empty] | NO | NO | NO
| 4. Carbide Production | NO | NO | [7 empty] | NO | NO | NO | NO
| 5. Other (please specify) | 1.45 | NA,NO | NA,NO | NA | NA | NA | NA | NA | NA | 0.0392 | NA | 0.213 | 0.247
| Other Chemical Products |  | NO
| Production of organic substances | NO | NO | NO
| Production of caprolactam |  | NO
| Catalysts / Fertilizers |  | NO
| sulphuric acid production |  | NO
organic chemicals production
| C. Metal Production | 35.185 | NA,NO | NO | NO | NA,NO | NO | NO | NA,NO | 0.0004 | IE,NO | IE,NO | IE,NO | IE,NO
| 1. Iron and Steel Production | 35.185 | NA,NO | [7 empty] | IE | IE | IE | IE
| 2. Ferroalloys Production | NO | NO | [7 empty] | NO | NO | NO | NO
| 3. Aluminium Production | NO | NO |  |  |  | NO | NO |  |  | NO | NO | NO | NO
| 4. SF6 Used in Aluminium and Magnesium Foundries | [7 empty] | NA | 0.0004
| 5. Other (please specify) | NO | NO | NO | NO | NA,NO | NO | NA,NO | NO | NO | NO | NO | NO | NO
Non-ferrous metal industries
Nickel production
Silicium production
All metal production
| GREENHOUSE GAS SOURCE AND SINK | CO2 | CH4 | N2O | HFCs(1) |  | PFCs(1) |  | SF6 |  | NOx | CO | NMVOC | SO2
| CATEGORIES |  |  |  | P | A | P | A | P | A
|  | (Gg) |  |  | CO2 equivalent (Gg) |  |  |  | (Gg)
| D. Other Production | 3.8 | [8 empty] | NE | NE | 4.7831 | NE
| 1. Pulp and Paper | [9 empty] | NE | NE | NE | NE
| 2. Food and Drink(2) | 3.8 | [10 empty] | 4.7831
| E. Production of Halocarbons and SF6 |  |  |  |  | NO |  | NA,NO |  | NO
| 1. By-product Emissions |  |  |  |  | NO |  | NA,NO |  | NO
| Production of HCFC-22 |  |  |  |  | NO
| Other |  |  |  |  | NO |  | NA,NO |  | NO
| 2. Fugitive Emissions |  |  |  |  | NO |  | NO |  | NO
| 3. Other (please specify) |  |  |  |  | NO |  | NO |  | NO
| F. Consumption of Halocarbons and SF6 |  |  |  | 1220.2219 | 329.3025 | 21 | 1.6595 | 0.0106 | 0.0021506
| 1. Refrigeration and Air Conditioning Equipment |  |  |  | 742.3476 | 81.1054 | 21 | 1.6595 | NA | NA
| 2. Foam Blowing |  |  |  | 477.8743 | 248.1972 | NA | NA | NA | NA
| 3. Fire Extinguishers |  |  |  | NO | NO | NO | NO | NO | NO
| 4. Aerosols/ Metered Dose Inhalers |  |  |  | NA | NA,NO | NA | NA | NA | NA
| 5. Solvents |  |  |  | NO | NO | NO | NO | NO | NO
| 6. Other applications using ODS substitutes |  |  |  | NO | NO | NO | NO | NO | NO
| 7. Semiconductor Manufacture |  |  |  | NO | NO | NO | NO | NO | NO
| 8. Electrical Equipment |  |  |  | NA | NA | NA | NA | 0.001 | 0.000181
| 9. Other (please specify) |  |  |  | NO | NO | NO | NO | 0.0106 | 0.0019696
Emissions of SF6 from (1) window plate production and (2) running shoes and of PFC used as detergent.
PFC, no specific allocation due to C
SF6, no specific allocation due to C
One Component Foams
Semiconductors, Electrical and production of trainers
| G. Other (please specify) | 48.8866 | NA | NA | NA | NA | NA | NA | NA | NA | NA | NA | NA | NA
2D1 Pulp and paper, spent cooking liquor
1997
0 | GREENHOUSE GAS SOURCE AND SINK | CO2 | CH4 | N2O | HFCs(1) |  | PFCs(1) |  | SF6 |  | NOx | CO | NMVOC | SO2
| CATEGORIES |  |  |  | P | A | P | A | P | A
|  | (Gg) |  |  | CO2 equivalent (Gg) |  |  |  | (Gg)
| Total Industrial Processes | 1768.3011 | IE,NA,NO | 2.7362 | 1117.5645 | 323.7532 | 56 | 4.1186 | 0.012 | 0.003057 | 0.611 | 0.2445 | 5.8955 | 0.397
| A. Mineral Products | 1680.9934 | IE,NA | IE,NA | [6 empty] | IE,NA | 0.2445 | 0.55478 | IE,NA
| 1. Cement Production | 1441.0292 | [11 empty] | IE
| 2. Lime Production | 87.3893
| 3. Limestone and Dolomite Use | 85.3476
| 4. Soda Ash Production and Use | IE,NO
| 5. Asphalt Roofing | 0.018833 | [9 empty] | 0.00075334 | 0.0060267
| 6. Road Paving with Asphalt | 1.7703 | ? | [7 empty] | NA | 0.24375 | 0.54875 | NA
| 7. Other (please specify) | 65.4383 | IE,NA | IE,NA | [6 empty] | IE,NA | IE,NA | IE,NA | IE,NA
| Bricks and Tiles (decarbonizing) | 14.001 | IE | IE | [6 empty] | IE | IE | IE | IE
MgCO3 Sinter Plants
Ceramics
Mineral products
Glass Production
Sinter Production
Glass and Mineral Wool Production
Batteries Manufacturing
Mining, other activities
Concrete pumic stone
Magnesites production
Not attributable to specific sectors
| B. Chemical Industry | 0.866 | NA,NO | 2.7362 | NA | NA | NA | NA | NA | NA | 0.611 | NA,NO | 0.137 | 0.397
| 1. Ammonia Production | NO | NO | NO | [6 empty] | NO | NO | NO | NO
| 2. Nitric Acid Production |  |  | 2.7362 | [6 empty] | 0.571
| 3. Adipic Acid Production | NO |  | NO | [6 empty] | NO | NO | NO
| 4. Carbide Production | NO | NO | [7 empty] | NO | NO | NO | NO
| 5. Other (please specify) | 0.866 | NA,NO | NA,NO | NA | NA | NA | NA | NA | NA | 0.04 | NA | 0.137 | 0.397
| Other Chemical Products |  | NO
| Production of organic substances | NO | NO | NO
| Production of caprolactam |  | NO
| Catalysts / Fertilizers |  | NO
| sulphuric acid production |  | NO
organic chemicals production
| C. Metal Production | 35.006 | NA,NO | NO | NO | NA,NO | NO | NO | NA,NO | 0.0006 | IE,NO | IE,NO | IE,NO | IE,NO
| 1. Iron and Steel Production | 35.006 | NA,NO | [7 empty] | IE | IE | IE | IE
| 2. Ferroalloys Production | NO | NO | [7 empty] | NO | NO | NO | NO
| 3. Aluminium Production | NO | NO |  |  |  | NO | NO |  |  | NO | NO | NO | NO
| 4. SF6 Used in Aluminium and Magnesium Foundries | [7 empty] | NA | 0.0006
| 5. Other (please specify) | NO | NO | NO | NO | NA,NO | NO | NA,NO | NO | NO | NO | NO | NO | NO
Non-ferrous metal industries
Nickel production
Silicium production
All metal production
| GREENHOUSE GAS SOURCE AND SINK | CO2 | CH4 | N2O | HFCs(1) |  | PFCs(1) |  | SF6 |  | NOx | CO | NMVOC | SO2
| CATEGORIES |  |  |  | P | A | P | A | P | A
|  | (Gg) |  |  | CO2 equivalent (Gg) |  |  |  | (Gg)
| D. Other Production | 4.2894 | [8 empty] | NE | NE | 5.2038 | NE
| 1. Pulp and Paper | [9 empty] | NE | NE | NE | NE
| 2. Food and Drink(2) | 4.2894 | [10 empty] | 5.2038
| E. Production of Halocarbons and SF6 |  |  |  |  | NO |  | NA,NO |  | NO
| 1. By-product Emissions |  |  |  |  | NO |  | NA,NO |  | NO
| Production of HCFC-22 |  |  |  |  | NO
| Other |  |  |  |  | NO |  | NA,NO |  | NO
| 2. Fugitive Emissions |  |  |  |  | NO |  | NO |  | NO
| 3. Other (please specify) |  |  |  |  | NO |  | NO |  | NO
| F. Consumption of Halocarbons and SF6 |  |  |  | 1117.5645 | 323.7532 | 56 | 4.1186 | 0.012 | 0.002457
| 1. Refrigeration and Air Conditioning Equipment |  |  |  | 720.452 | 142.0216 | 56 | 4.1186 | NA | NA
| 2. Foam Blowing |  |  |  | 397.1125 | 181.7316 | NA | NA | NA | NA
| 3. Fire Extinguishers |  |  |  | NO | NO | NO | NO | NO | NO
| 4. Aerosols/ Metered Dose Inhalers |  |  |  | NA | NA,NO | NA | NA | NA | NA
| 5. Solvents |  |  |  | NO | NO | NO | NO | NO | NO
| 6. Other applications using ODS substitutes |  |  |  | NO | NO | NO | NO | NO | NO
| 7. Semiconductor Manufacture |  |  |  | NO | NO | NO | NO | NO | NO
| 8. Electrical Equipment |  |  |  | NA | NA | NA | NA | 0.0042 | 0.00038
| 9. Other (please specify) |  |  |  | NO | NO | NO | NO | 0.0088 | 0.002077
Emissions of SF6 from (1) window plate production and (2) running shoes and of PFC used as detergent.
PFC, no specific allocation due to C
SF6, no specific allocation due to C
One Component Foams
Semiconductors, Electrical and production of trainers
| G. Other (please specify) | 47.1463 | NA | NA | NA | NA | NA | NA | NA | NA | NA | NA | NA | NA
2D1 Pulp and paper, spent cooking liquor
1998
0 | GREENHOUSE GAS SOURCE AND SINK | CO2 | CH4 | N2O | HFCs(1) |  | PFCs(1) |  | SF6 |  | NOx | CO | NMVOC | SO2
| CATEGORIES |  |  |  | P | A | P | A | P | A
|  | (Gg) |  |  | CO2 equivalent (Gg) |  |  |  | (Gg)
| Total Industrial Processes | 1707.3716 | IE,NA,NO | 2.6016 | 1823.8119 | 411.1983 | 42 | 9.0967 | 0.00845 | 0.0024862 | 0.4718 | 0.21479 | 5.9539 | 0.408
| A. Mineral Products | 1614.8672 | IE,NA | IE,NA | [6 empty] | IE,NA | 0.21479 | 0.55107 | IE,NA
| 1. Cement Production | 1389.83 | [11 empty] | IE
| 2. Lime Production | 74.436
| 3. Limestone and Dolomite Use | 86.3447
| 4. Soda Ash Production and Use | IE,NO
| 5. Asphalt Roofing | 0.026002 | [9 empty] | 0.0010401 | 0.0083207
| 6. Road Paving with Asphalt | 1.7031 | ? | [7 empty] | NA | 0.21375 | 0.54275 | NA
| 7. Other (please specify) | 62.5274 | IE,NA | IE,NA | [6 empty] | IE,NA | IE,NA | IE,NA | IE,NA
| Bricks and Tiles (decarbonizing) | 14.962 | IE | IE | [6 empty] | IE | IE | IE | IE
MgCO3 Sinter Plants
Ceramics
Mineral products
Glass Production
Sinter Production
Glass and Mineral Wool Production
Batteries Manufacturing
Mining, other activities
Concrete pumic stone
Magnesites production
Not attributable to specific sectors
| B. Chemical Industry | 0.563 | NA,NO | 2.6016 | NA | NA | NA | NA | NA | NA | 0.4718 | NA,NO | 0.143 | 0.408
| 1. Ammonia Production | NO | NO | NO | [6 empty] | NO | NO | NO | NO
| 2. Nitric Acid Production |  |  | 2.6016 | [6 empty] | 0.419
| 3. Adipic Acid Production | NO |  | NO | [6 empty] | NO | NO | NO
| 4. Carbide Production | NO | NO | [7 empty] | NO | NO | NO | NO
| 5. Other (please specify) | 0.563 | NA,NO | NA,NO | NA | NA | NA | NA | NA | NA | 0.0528 | NA,NO | 0.143 | 0.408
| Other Chemical Products |  | NO
| Production of organic substances | NO | NO | NO
| Production of caprolactam |  | NO
| Catalysts / Fertilizers |  | NO
| sulphuric acid production |  | NO
organic chemicals production
| C. Metal Production | 42.189 | NA,NO | NO | NO | NA,NO | NO | NO | NA,NO | 0.0007 | IE,NO | IE,NO | IE,NO | IE,NO
| 1. Iron and Steel Production | 42.189 | NA,NO | [7 empty] | IE | IE | IE | IE
| 2. Ferroalloys Production | NO | NO | [7 empty] | NO | NO | NO | NO
| 3. Aluminium Production | NO | NO |  |  |  | NO | NO |  |  | NO | NO | NO | NO
| 4. SF6 Used in Aluminium and Magnesium Foundries | [7 empty] | NA | 0.0007
| 5. Other (please specify) | NO | NO | NO | NO | NA,NO | NO | NA,NO | NO | NO | NO | NO | NO | NO
Non-ferrous metal industries
Nickel production
Silicium production
All metal production
| GREENHOUSE GAS SOURCE AND SINK | CO2 | CH4 | N2O | HFCs(1) |  | PFCs(1) |  | SF6 |  | NOx | CO | NMVOC | SO2
| CATEGORIES |  |  |  | P | A | P | A | P | A
|  | (Gg) |  |  | CO2 equivalent (Gg) |  |  |  | (Gg)
| D. Other Production | 4.9012 | [8 empty] | NE | NE | 5.2598 | NE
| 1. Pulp and Paper | [9 empty] | NE | NE | NE | NE
| 2. Food and Drink(2) | 4.9012 | [10 empty] | 5.2598
| E. Production of Halocarbons and SF6 |  |  |  |  | NO |  | NA,NO |  | NO
| 1. By-product Emissions |  |  |  |  | NO |  | NA,NO |  | NO
| Production of HCFC-22 |  |  |  |  | NO
| Other |  |  |  |  | NO |  | NA,NO |  | NO
| 2. Fugitive Emissions |  |  |  |  | NO |  | NO |  | NO
| 3. Other (please specify) |  |  |  |  | NO |  | NO |  | NO
| F. Consumption of Halocarbons and SF6 |  |  |  | 1823.8119 | 411.1983 | 42 | 9.0967 | 0.00845 | 0.0017862
| 1. Refrigeration and Air Conditioning Equipment |  |  |  | 1235.6298 | 195.7244 | 42 | 9.0967 | NA | NA
| 2. Foam Blowing |  |  |  | 586.882 | 214.6806 | NA | NA | NA | NA
| 3. Fire Extinguishers |  |  |  | NO | NO | NO | NO | NO | NO
| 4. Aerosols/ Metered Dose Inhalers |  |  |  | 1.3 | 0.79326 | NA | NA | NA | NA
| 5. Solvents |  |  |  | NO | NO | NO | NO | NO | NO
| 6. Other applications using ODS substitutes |  |  |  | NO | NO | NO | NO | NO | NO
| 7. Semiconductor Manufacture |  |  |  | NO | NO | NO | NO | NO | NO
| 8. Electrical Equipment |  |  |  | NA | NA | NA | NA | 0.00115 | 0.0002665
| 9. Other (please specify) |  |  |  | NO | NO | NO | NO | 0.0083 | 0.0015197
Emissions of SF6 from (1) window plate production and (2) running shoes and of PFC used as detergent.
PFC, no specific allocation due to C
SF6, no specific allocation due to C
One Component Foams
Semiconductors, Electrical and production of trainers
| G. Other (please specify) | 44.8512 | NA | NA | NA | NA | NA | NA | NA | NA | NA | NA | NA | NA
2D1 Pulp and paper, spent cooking liquor
1999
0 | GREENHOUSE GAS SOURCE AND SINK | CO2 | CH4 | N2O | HFCs(1) |  | PFCs(1) |  | SF6 |  | NOx | CO | NMVOC | SO2
| CATEGORIES |  |  |  | P | A | P | A | P | A
|  | (Gg) |  |  | CO2 equivalent (Gg) |  |  |  | (Gg)
| Total Industrial Processes | 1686.0688 | IE,NA,NO | 3.0652 | 1600.9125 | 504.0389 | 48.3 | 12.4815 | 0.0119 | 0.0027156 | 0.5094 | 0.23356 | 5.5714 | 0.487
| A. Mineral Products | 1595.0274 | IE,NA | IE,NA | [6 empty] | IE,NA | 0.23356 | 0.55495 | IE,NA
| 1. Cement Production | 1354.876 | [11 empty] | IE
| 2. Lime Production | 78.9227
| 3. Limestone and Dolomite Use | 94.4854
| 4. Soda Ash Production and Use | IE,NO
| 5. Asphalt Roofing | 0.026401 | [9 empty] | 0.0010561 | 0.0084484
| 6. Road Paving with Asphalt | 1.7451 | ? | [7 empty] | NA | 0.2325 | 0.5465 | NA
| 7. Other (please specify) | 64.9717 | IE,NA | IE,NA | [6 empty] | IE,NA | IE,NA | IE,NA | IE,NA
| Bricks and Tiles (decarbonizing) | 18.135 | IE | IE | [6 empty] | IE | IE | IE | IE
MgCO3 Sinter Plants
Ceramics
Mineral products
Glass Production
Sinter Production
Glass and Mineral Wool Production
Batteries Manufacturing
Mining, other activities
Concrete pumic stone
Magnesites production
Not attributable to specific sectors
| B. Chemical Industry | 0.581 | NA,NO | 3.0652 | NA | NA | NA | NA | NA | NA | 0.5094 | NA,NO | 0.103 | 0.487
| 1. Ammonia Production | NO | NO | NO | [6 empty] | NO | NO | NO | NO
| 2. Nitric Acid Production |  |  | 3.0652 | [6 empty] | 0.451
| 3. Adipic Acid Production | NO |  | NO | [6 empty] | NO | NO | NO
| 4. Carbide Production | NO | NO | [7 empty] | NO | NO | NO | NO
| 5. Other (please specify) | 0.581 | NA,NO | NA,NO | NA | NA | NA | NA | NA | NA | 0.0584 | NA,NO | 0.103 | 0.487
| Other Chemical Products |  | NO
| Production of organic substances | NO | NO | NO
| Production of caprolactam |  | NO
| Catalysts / Fertilizers |  | NO
| sulphuric acid production |  | NO
organic chemicals production
| C. Metal Production | 43.035 | NA,NO | NO | NO | NA,NO | NO | NO | NA,NO | 0.0007 | IE,NO | IE,NO | IE,NO | IE,NO
| 1. Iron and Steel Production | 43.035 | NA,NO | [7 empty] | IE | IE | IE | IE
| 2. Ferroalloys Production | NO | NO | [7 empty] | NO | NO | NO | NO
| 3. Aluminium Production | NO | NO |  |  |  | NO | NO |  |  | NO | NO | NO | NO
| 4. SF6 Used in Aluminium and Magnesium Foundries | [7 empty] | NA | 0.0007
| 5. Other (please specify) | NO | NO | NO | NO | NA,NO | NO | NA,NO | NO | NO | NO | NO | NO | NO
Non-ferrous metal industries
Nickel production
Silicium production
All metal production
| GREENHOUSE GAS SOURCE AND SINK | CO2 | CH4 | N2O | HFCs(1) |  | PFCs(1) |  | SF6 |  | NOx | CO | NMVOC | SO2
| CATEGORIES |  |  |  | P | A | P | A | P | A
|  | (Gg) |  |  | CO2 equivalent (Gg) |  |  |  | (Gg)
| D. Other Production | 4.7087 | [8 empty] | NE | NE | 4.9134 | NE
| 1. Pulp and Paper | [9 empty] | NE | NE | NE | NE
| 2. Food and Drink(2) | 4.7087 | [10 empty] | 4.9134
| E. Production of Halocarbons and SF6 |  |  |  |  | NO |  | NA,NO |  | NO
| 1. By-product Emissions |  |  |  |  | NO |  | NA,NO |  | NO
| Production of HCFC-22 |  |  |  |  | NO
| Other |  |  |  |  | NO |  | NA,NO |  | NO
| 2. Fugitive Emissions |  |  |  |  | NO |  | NO |  | NO
| 3. Other (please specify) |  |  |  |  | NO |  | NO |  | NO
| F. Consumption of Halocarbons and SF6 |  |  |  | 1600.9125 | 504.0389 | 48.3 | 12.4815 | 0.0119 | 0.0020156
| 1. Refrigeration and Air Conditioning Equipment |  |  |  | 1203.5354 | 324.6795 | 48.3 | 12.4815 | NA | NA
| 2. Foam Blowing |  |  |  | 379.1771 | 167.7733 | NA | NA | NA | NA
| 3. Fire Extinguishers |  |  |  | NO | NO | NO | NO | NO | NO
| 4. Aerosols/ Metered Dose Inhalers |  |  |  | 18.2 | 11.5861 | NA | NA | NA | NA
| 5. Solvents |  |  |  | NO | NO | NO | NO | NO | NO
| 6. Other applications using ODS substitutes |  |  |  | NO | NO | NO | NO | NO | NO
| 7. Semiconductor Manufacture |  |  |  | NO | NO | NO | NO | NO | NO
| 8. Electrical Equipment |  |  |  | NA | NA | NA | NA | 0.0047 | 0.000483
| 9. Other (please specify) |  |  |  | NO | NO | NO | NO | 0.0082 | 0.0015326
Emissions of SF6 from (1) window plate production and (2) running shoes and of PFC used as detergent.
PFC, no specific allocation due to C
SF6, no specific allocation due to C
One Component Foams
Semiconductors, Electrical and production of trainers
| G. Other (please specify) | 42.7167 | NA | NA | NA | NA | NA | NA | NA | NA | NA | NA | NA | NA
2D1 Pulp and paper, spent cooking liquor
2000
0 | GREENHOUSE GAS SOURCE AND SINK | CO2 | CH4 | N2O | HFCs(1) |  | PFCs(1) |  | SF6 |  | NOx | CO | NMVOC | SO2
| CATEGORIES |  |  |  | P | A | P | A | P | A
|  | (Gg) |  |  | CO2 equivalent (Gg) |  |  |  | (Gg)
| Total Industrial Processes | 1701.0486 | IE,NA,NO | 3.2371 | 1653.4823 | 606.7359 | 47.88 | 17.8904 | 0.008129 | 0.0024592 | 0.4467 | 0.22253 | 5.4907 | 0.421
| A. Mineral Products | 1616.0732 | IE,NA | IE,NA | [6 empty] | IE,NA | 0.22253 | 0.55449 | IE,NA
| 1. Cement Production | 1385.26 | [11 empty] | IE
| 2. Lime Production | 76.7013
| 3. Limestone and Dolomite Use | 89.7087
| 4. Soda Ash Production and Use | IE,NO
| 5. Asphalt Roofing | 0.032007 | [9 empty] | 0.0012803 | 0.010242
| 6. Road Paving with Asphalt | 1.7199 | ? | [7 empty] | NA | 0.22125 | 0.54425 | NA
| 7. Other (please specify) | 62.6513 | IE,NA | IE,NA | [6 empty] | IE,NA | IE,NA | IE,NA | IE,NA
| Bricks and Tiles (decarbonizing) | 15.869 | IE | IE | [6 empty] | IE | IE | IE | IE
MgCO3 Sinter Plants
Ceramics
Mineral products
Glass Production
Sinter Production
Glass and Mineral Wool Production
Batteries Manufacturing
Mining, other activities
Concrete pumic stone
Magnesites production
Not attributable to specific sectors
| B. Chemical Industry | 0.653 | NA,NO | 3.2371 | NA | NA | NA | NA | NA | NA | 0.4467 | NA,NO | 0.069 | 0.421
| 1. Ammonia Production | NO | NO | NO | [6 empty] | NO | NO | NO | NO
| 2. Nitric Acid Production |  |  | 3.2371 | [6 empty] | 0.413
| 3. Adipic Acid Production | NO |  | NO | [6 empty] | NO | NO | NO
| 4. Carbide Production | NO | NO | [7 empty] | NO | NO | NO | NO
| 5. Other (please specify) | 0.653 | NA,NO | NA,NO | NA | NA | NA | NA | NA | NA | 0.0337 | NA,NO | 0.069 | 0.421
| Other Chemical Products |  | NO
| Production of organic substances | NO | NO | NO
| Production of caprolactam |  | NO
| Catalysts / Fertilizers |  | NO
| sulphuric acid production |  | NO
organic chemicals production
| C. Metal Production | 40.726 | NA,NO | NO | NO | NA,NO | NO | NO | NA,NO | 0.000891 | IE,NO | IE,NO | IE,NO | IE,NO
| 1. Iron and Steel Production | 40.726 | NA,NO | [7 empty] | IE | IE | IE | IE
| 2. Ferroalloys Production | NO | NO | [7 empty] | NO | NO | NO | NO
| 3. Aluminium Production | NO | NO |  |  |  | NO | NO |  |  | NO | NO | NO | NO
| 4. SF6 Used in Aluminium and Magnesium Foundries | [7 empty] | NA | 0.000891
| 5. Other (please specify) | NO | NO | NO | NO | NA,NO | NO | NA,NO | NO | NO | NO | NO | NO | NO
Non-ferrous metal industries
Nickel production
Silicium production
All metal production
| GREENHOUSE GAS SOURCE AND SINK | CO2 | CH4 | N2O | HFCs(1) |  | PFCs(1) |  | SF6 |  | NOx | CO | NMVOC | SO2
| CATEGORIES |  |  |  | P | A | P | A | P | A
|  | (Gg) |  |  | CO2 equivalent (Gg) |  |  |  | (Gg)
| D. Other Production | 3.9001 | [8 empty] | NE | NE | 4.8672 | NE
| 1. Pulp and Paper | [9 empty] | NE | NE | NE | NE
| 2. Food and Drink(2) | 3.9001 | [10 empty] | 4.8672
| E. Production of Halocarbons and SF6 |  |  |  |  | NO |  | NA,NO |  | NO
| 1. By-product Emissions |  |  |  |  | NO |  | NA,NO |  | NO
| Production of HCFC-22 |  |  |  |  | NO
| Other |  |  |  |  | NO |  | NA,NO |  | NO
| 2. Fugitive Emissions |  |  |  |  | NO |  | NO |  | NO
| 3. Other (please specify) |  |  |  |  | NO |  | NO |  | NO
| F. Consumption of Halocarbons and SF6 |  |  |  | 1653.4823 | 606.7359 | 47.88 | 17.8904 | 0.008129 | 0.0015682
| 1. Refrigeration and Air Conditioning Equipment |  |  |  | 1302.6692 | 420.0171 | 44.1 | 16.0004 | NA | NA
| 2. Foam Blowing |  |  |  | 335.8631 | 167.8498 | NA | NA | NA | NA
| 3. Fire Extinguishers |  |  |  | NO | NO | NO | NO | NO | NO
| 4. Aerosols/ Metered Dose Inhalers |  |  |  | 14.95 | 18.869 | NA | NA | NA | NA
| 5. Solvents |  |  |  | NO | NO | NO | NO | NO | NO
| 6. Other applications using ODS substitutes |  |  |  | NO | NO | NO | NO | NO | NO
| 7. Semiconductor Manufacture |  |  |  | NO | NO | NO | NO | NO | NO
| 8. Electrical Equipment |  |  |  | NA | NA | NA | NA | 0.004 | 0.00046908
| 9. Other (please specify) |  |  |  | NO | NO | 3.78 | 1.89 | 0.005129 | 0.0010991
Emissions of SF6 from (1) window plate production and (2) running shoes and of PFC used as detergent.
PFC, no specific allocation due to C
SF6, no specific allocation due to C
One Component Foams
Semiconductors, Electrical and production of trainers
| G. Other (please specify) | 39.6963 | NA | NA | NA | NA | NA | NA | NA | NA | NA | NA | NA | NA
2D1 Pulp and paper, spent cooking liquor
2001
0 | GREENHOUSE GAS SOURCE AND SINK | CO2 | CH4 | N2O | HFCs(1) |  | PFCs(1) |  | SF6 |  | NOx | CO | NMVOC | SO2
| CATEGORIES |  |  |  | P | A | P | A | P | A
|  | (Gg) |  |  | CO2 equivalent (Gg) |  |  |  | (Gg)
| Total Industrial Processes | 1702.6462 | IE,NA,NO | 2.8558 | 1080.7993 | 650.459 | 26.054 | 22.1272 | 0.0047433 | 0.0012534 | 0.4219 | 0.196 | 5.4599 | 0.449
| A. Mineral Products | 1611.7072 | IE,NA | IE,NA | [6 empty] | IE,NA | 0.196 | 0.54698 | IE,NA
| 1. Cement Production | 1387.852 | [11 empty] | IE
| 2. Lime Production | 80.6859
| 3. Limestone and Dolomite Use | 87.2219
| 4. Soda Ash Production and Use | IE,NO
| 5. Asphalt Roofing | 0.024929 | [9 empty] | 0.00099715 | 0.0079772
| 6. Road Paving with Asphalt | 1.6611 | ? | [7 empty] | NA | 0.195 | 0.539 | NA
| 7. Other (please specify) | 54.2615 | IE,NA | IE,NA | [6 empty] | IE,NA | IE,NA | IE,NA | IE,NA
| Bricks and Tiles (decarbonizing) | 16.004 | IE | IE | [6 empty] | IE | IE | IE | IE
MgCO3 Sinter Plants
Ceramics
Mineral products
Glass Production
Sinter Production
Glass and Mineral Wool Production
Batteries Manufacturing
Mining, other activities
Concrete pumic stone
Magnesites production
Not attributable to specific sectors
| B. Chemical Industry | 0.827 | NA,NO | 2.8558 | NA | NA | NA | NA | NA | NA | 0.4219 | NA,NO | 0.047041 | 0.449
| 1. Ammonia Production | NO | NO | NO | [6 empty] | NO | NO | NO | NO
| 2. Nitric Acid Production |  |  | 2.8558 | [6 empty] | 0.41
| 3. Adipic Acid Production | NO |  | NO | [6 empty] | NO | NO | NO
| 4. Carbide Production | NO | NO | [7 empty] | NO | NO | NO | NO
| 5. Other (please specify) | 0.827 | NA,NO | NA,NO | NA | NA | NA | NA | NA | NA | 0.0119 | NA,NO | 0.047041 | 0.449
| Other Chemical Products |  | NO
| Production of organic substances | NO | NO | NO
| Production of caprolactam |  | NO
| Catalysts / Fertilizers |  | NO
| sulphuric acid production |  | NO
organic chemicals production
| C. Metal Production | 46.677 | NA,NO | NO | NO | NA,NO | NO | NO | NO | NO | IE,NO | IE,NO | IE,NO | IE,NO
| 1. Iron and Steel Production | 46.677 | NA,NO | [7 empty] | IE | IE | IE | IE
| 2. Ferroalloys Production | NO | NO | [7 empty] | NO | NO | NO | NO
| 3. Aluminium Production | NO | NO |  |  |  | NO | NO |  |  | NO | NO | NO | NO
| 4. SF6 Used in Aluminium and Magnesium Foundries | [7 empty] | NO | NO
| 5. Other (please specify) | NO | NO | NO | NO | NA,NO | NO | NA,NO | NO | NO | NO | NO | NO | NO
Non-ferrous metal industries
Nickel production
Silicium production
All metal production
| GREENHOUSE GAS SOURCE AND SINK | CO2 | CH4 | N2O | HFCs(1) |  | PFCs(1) |  | SF6 |  | NOx | CO | NMVOC | SO2
| CATEGORIES |  |  |  | P | A | P | A | P | A
|  | (Gg) |  |  | CO2 equivalent (Gg) |  |  |  | (Gg)
| D. Other Production | 4.9488 | [8 empty] | NE | NE | 4.8659 | NE
| 1. Pulp and Paper | [9 empty] | NE | NE | NE | NE
| 2. Food and Drink(2) | 4.9488 | [10 empty] | 4.8659
| E. Production of Halocarbons and SF6 |  |  |  |  | NO |  | NA,NO |  | NO
| 1. By-product Emissions |  |  |  |  | NO |  | NA,NO |  | NO
| Production of HCFC-22 |  |  |  |  | NO
| Other |  |  |  |  | NO |  | NA,NO |  | NO
| 2. Fugitive Emissions |  |  |  |  | NO |  | NO |  | NO
| 3. Other (please specify) |  |  |  |  | NO |  | NO |  | NO
| F. Consumption of Halocarbons and SF6 |  |  |  | 1080.7993 | 650.459 | 26.054 | 22.1272 | 0.0047433 | 0.0012534
| 1. Refrigeration and Air Conditioning Equipment |  |  |  | 806.5665 | 449.1553 | 22.55 | 18.4872 | NA | NA
| 2. Foam Blowing |  |  |  | 263.8327 | 186.1499 | NA | NA | NA | NA
| 3. Fire Extinguishers |  |  |  | NO | NO | NO | NO | NO | NO
| 4. Aerosols/ Metered Dose Inhalers |  |  |  | 10.4 | 15.1538 | NA | NA | NA | NA
| 5. Solvents |  |  |  | NO | NO | NO | NO | NO | NO
| 6. Other applications using ODS substitutes |  |  |  | NO | NO | NO | NO | NO | NO
| 7. Semiconductor Manufacture |  |  |  | NO | NO | NO | NO | NO | NO
| 8. Electrical Equipment |  |  |  | NA | NA | NA | NA | 0.00437 | 0.00052524
| 9. Other (please specify) |  |  |  | NO | NO | 3.5 | 3.64 | 0.001 | 0.00072813
Emissions of SF6 from (1) window plate production and (2) running shoes and of PFC used as detergent.
PFC, no specific allocation due to C
SF6, no specific allocation due to C
One Component Foams
Semiconductors, Electrical and production of trainers
| G. Other (please specify) | 38.4862 | NA | NA | NA | NA | NA | NA | NA | NA | NA | NA | NA | NA
2D1 Pulp and paper, spent cooking liquor
2002
0 | GREENHOUSE GAS SOURCE AND SINK | CO2 | CH4 | N2O | HFCs(1) |  | PFCs(1) |  | SF6 |  | NOx | CO | NMVOC | SO2
| CATEGORIES |  |  |  | P | A | P | A | P | A
|  | (Gg) |  |  | CO2 equivalent (Gg) |  |  |  | (Gg)
| Total Industrial Processes | 1701.1016 | IE,NA,NO | 2.497 | 1300.0263 | 676.2437 | 13.622 | 22.1677 | 0.0014 | 0.001028 | 0.419 | 0.1957 | 5.8643 | 0.436
| A. Mineral Products | 1656.2165 | IE,NA | IE,NA | [6 empty] | IE,NA | 0.1957 | 0.54457 | IE,NA
| 1. Cement Production | 1416.3 | [11 empty] | IE
| 2. Lime Production | 102.856
| 3. Limestone and Dolomite Use | 80.9442
| 4. Soda Ash Production and Use | IE,NO
| 5. Asphalt Roofing | 0.017396 | [9 empty] | 0.00069583 | 0.0055666
| 6. Road Paving with Asphalt | 1.6611 | ? | [7 empty] | NA | 0.195 | 0.539 | NA
| 7. Other (please specify) | 54.4379 | IE,NA | IE,NA | [6 empty] | IE,NA | IE,NA | IE,NA | IE,NA
| Bricks and Tiles (decarbonizing) | 16.269 | IE | IE | [6 empty] | IE | IE | IE | IE
MgCO3 Sinter Plants
Ceramics
Mineral products
Glass Production
Sinter Production
Glass and Mineral Wool Production
Batteries Manufacturing
Mining, other activities
Concrete pumic stone
Magnesites production
Not attributable to specific sectors
| B. Chemical Industry | 0.55 | NA,NO | 2.497 | NA | NA | NA | NA | NA | NA | 0.419 | NA,NO | 0.044678 | 0.436
| 1. Ammonia Production | NO | NO | NO | [6 empty] | NO | NO | NO | NO
| 2. Nitric Acid Production |  |  | 2.497 | [6 empty] | 0.397
| 3. Adipic Acid Production | NO |  | NO | [6 empty] | NO | NO | NO
| 4. Carbide Production | NO | NO | [7 empty] | NO | NO | NO | NO
| 5. Other (please specify) | 0.55 | NA,NO | NA,NO | NA | NA | NA | NA | NA | NA | 0.022 | NA,NO | 0.044678 | 0.436
| Other Chemical Products |  | NO
| Production of organic substances | NO | NO | NO
| Production of caprolactam |  | NO
| Catalysts / Fertilizers |  | NO
| sulphuric acid production |  | NO
organic chemicals production
| C. Metal Production | NA,NO | NA,NO | NO | NO | NA,NO | NO | NO | NO | NO | NO | NO | NO | NO
| 1. Iron and Steel Production | NA,NO | NA,NO | [7 empty] | NO | NO | NO | NO
| 2. Ferroalloys Production | NO | NO | [7 empty] | NO | NO | NO | NO
| 3. Aluminium Production | NO | NO |  |  |  | NO | NO |  |  | NO | NO | NO | NO
| 4. SF6 Used in Aluminium and Magnesium Foundries | [7 empty] | NO | NO
| 5. Other (please specify) | NO | NO | NO | NO | NA,NO | NO | NA,NO | NO | NO | NO | NO | NO | NO
Non-ferrous metal industries
Nickel production
Silicium production
All metal production
| GREENHOUSE GAS SOURCE AND SINK | CO2 | CH4 | N2O | HFCs(1) |  | PFCs(1) |  | SF6 |  | NOx | CO | NMVOC | SO2
| CATEGORIES |  |  |  | P | A | P | A | P | A
|  | (Gg) |  |  | CO2 equivalent (Gg) |  |  |  | (Gg)
| D. Other Production | 4.471 | [8 empty] | NE | NE | 5.2751 | NE
| 1. Pulp and Paper | [9 empty] | NE | NE | NE | NE
| 2. Food and Drink(2) | 4.471 | [10 empty] | 5.2751
| E. Production of Halocarbons and SF6 |  |  |  |  | NO |  | NA,NO |  | NO
| 1. By-product Emissions |  |  |  |  | NO |  | NA,NO |  | NO
| Production of HCFC-22 |  |  |  |  | NO
| Other |  |  |  |  | NO |  | NA,NO |  | NO
| 2. Fugitive Emissions |  |  |  |  | NO |  | NO |  | NO
| 3. Other (please specify) |  |  |  |  | NO |  | NO |  | NO
| F. Consumption of Halocarbons and SF6 |  |  |  | 1300.0263 | 676.2437 | 13.622 | 22.1677 | 0.0014 | 0.001028
| 1. Refrigeration and Air Conditioning Equipment |  |  |  | 1136.0415 | 502.1555 | 10.12 | 18.6677 | NA | NA
| 2. Foam Blowing |  |  |  | 154.2348 | 160.0365 | NA | NA | NA | NA
| 3. Fire Extinguishers |  |  |  | NO | NO | NO | NO | NO | NO
| 4. Aerosols/ Metered Dose Inhalers |  |  |  | 9.75 | 14.0517 | NA | NA | NA | NA
| 5. Solvents |  |  |  | NO | NO | NO | NO | NO | NO
| 6. Other applications using ODS substitutes |  |  |  | NO | NO | NO | NO | NO | NO
| 7. Semiconductor Manufacture |  |  |  | NO | NO | NO | NO | NO | NO
| 8. Electrical Equipment |  |  |  | NA | NA | NA | NA | 0.00123 | 0.00036746
| 9. Other (please specify) |  |  |  | NO | NO | 3.5 | 3.5 | 0.00117 | 0.0006605
Emissions of SF6 from (1) window plate production and (2) running shoes and of PFC used as detergent.
PFC, no specific allocation due to C
SF6, no specific allocation due to C
One Component Foams
Semiconductors, Electrical and production of trainers
| G. Other (please specify) | 39.8641 | NA | NA | NA | NA | NA | NA | NA | NA | NA | NA | NA | NA
2D1 Pulp and paper, spent cooking liquor
2003
0 | GREENHOUSE GAS SOURCE AND SINK | CO2 | CH4 | N2O | HFCs(1) |  | PFCs(1) |  | SF6 |  | NOx | CO | NMVOC | SO2
| CATEGORIES |  |  |  | P | A | P | A | P | A
|  | (Gg) |  |  | CO2 equivalent (Gg) |  |  |  | (Gg)
| Total Industrial Processes | 1569.3089 | IE,NA,NO | 2.886 | 971.0768 | 700.7047 | 3.2445 | 19.341 | 0.00185 | 0.0012944 | 0.4746 | 0.19949 | 5.5714 | 0.321
| A. Mineral Products | 1526.7312 | IE,NA | IE,NA | [6 empty] | IE,NA | 0.19949 | 0.54566 | IE,NA
| 1. Cement Production | 1329.911 | [11 empty] | IE
| 2. Lime Production | 75.1295
| 3. Limestone and Dolomite Use | 69.9934
| 4. Soda Ash Production and Use | IE,NO
| 5. Asphalt Roofing | 0.018481 | [9 empty] | 0.00073925 | 0.005914
| 6. Road Paving with Asphalt | 1.6695 | ? | [7 empty] | NA | 0.19875 | 0.53975 | NA
| 7. Other (please specify) | 50.0092 | IE,NA | IE,NA | [6 empty] | IE,NA | IE,NA | IE,NA | IE,NA
| Bricks and Tiles (decarbonizing) | 13.462 | IE | IE | [6 empty] | IE | IE | IE | IE
MgCO3 Sinter Plants
Ceramics
Mineral products
Glass Production
Sinter Production
Glass and Mineral Wool Production
Batteries Manufacturing
Mining, other activities
Concrete pumic stone
Magnesites production
Not attributable to specific sectors
| B. Chemical Industry | 1.049 | NA,NO | 2.886 | NA | NA | NA | NA | NA | NA | 0.4746 | NA,NO | 0.04042 | 0.321
| 1. Ammonia Production | NO | NO | NO | [6 empty] | NO | NO | NO | NO
| 2. Nitric Acid Production |  |  | 2.886 | [6 empty] | 0.459
| 3. Adipic Acid Production | NO |  | NO | [6 empty] | NO | NO | NO
| 4. Carbide Production | NO | NO | [7 empty] | NO | NO | NO | NO
| 5. Other (please specify) | 1.049 | NA,NO | NA,NO | NA | NA | NA | NA | NA | NA | 0.0156 | NA,NO | 0.04042 | 0.321
| Other Chemical Products |  | NO
| Production of organic substances | NO | NO | NO
| Production of caprolactam |  | NO
| Catalysts / Fertilizers |  | NO
| sulphuric acid production |  | NO
organic chemicals production
| C. Metal Production | NA,NO | NA,NO | NO | NO | NA,NO | NO | NO | NO | NO | NO | NO | NO | NO
| 1. Iron and Steel Production | NA,NO | NA,NO | [7 empty] | NO | NO | NO | NO
| 2. Ferroalloys Production | NO | NO | [7 empty] | NO | NO | NO | NO
| 3. Aluminium Production | NO | NO |  |  |  | NO | NO |  |  | NO | NO | NO | NO
| 4. SF6 Used in Aluminium and Magnesium Foundries | [7 empty] | NO | NO
| 5. Other (please specify) | NO | NO | NO | NO | NA,NO | NO | NA,NO | NO | NO | NO | NO | NO | NO
Non-ferrous metal industries
Nickel production
Silicium production
All metal production
| GREENHOUSE GAS SOURCE AND SINK | CO2 | CH4 | N2O | HFCs(1) |  | PFCs(1) |  | SF6 |  | NOx | CO | NMVOC | SO2
| CATEGORIES |  |  |  | P | A | P | A | P | A
|  | (Gg) |  |  | CO2 equivalent (Gg) |  |  |  | (Gg)
| D. Other Production | 4.495 | [8 empty] | NE | NE | 4.9853 | NE
| 1. Pulp and Paper | [9 empty] | NE | NE | NE | NE
| 2. Food and Drink(2) | 4.495 | [10 empty] | 4.9853
| E. Production of Halocarbons and SF6 |  |  |  |  | NO |  | NA,NO |  | NO
| 1. By-product Emissions |  |  |  |  | NO |  | NA,NO |  | NO
| Production of HCFC-22 |  |  |  |  | NO
| Other |  |  |  |  | NO |  | NA,NO |  | NO
| 2. Fugitive Emissions |  |  |  |  | NO |  | NO |  | NO
| 3. Other (please specify) |  |  |  |  | NO |  | NO |  | NO
| F. Consumption of Halocarbons and SF6 |  |  |  | 971.0768 | 700.7047 | 3.2445 | 19.341 | 0.00185 | 0.0012944
| 1. Refrigeration and Air Conditioning Equipment |  |  |  | 925.6377 | 557.1365 | 3.24 | 17.591 | NA | NA
| 2. Foam Blowing |  |  |  | 35.9491 | 128.7206 | NA | NA | NA | NA
| 3. Fire Extinguishers |  |  |  | NO | NO | NO | NO | NO | NO
| 4. Aerosols/ Metered Dose Inhalers |  |  |  | 9.49 | 14.8476 | NA | NA | NA | NA
| 5. Solvents |  |  |  | NO | NO | NO | NO | NO | NO
| 6. Other applications using ODS substitutes |  |  |  | NO | NO | NO | NO | NO | NO
| 7. Semiconductor Manufacture |  |  |  | NO | NO | NO | NO | NO | NO
| 8. Electrical Equipment |  |  |  | NA | NA | NA | NA | 0.00185 | 0.00040268
| 9. Other (please specify) |  |  |  | NO | NO | NO | 1.75 | 0.001405 | 0.0008917
Emissions of SF6 from (1) window plate production and (2) running shoes and of PFC used as detergent.
PFC, no specific allocation due to C
SF6, no specific allocation due to C
One Component Foams
Semiconductors, Electrical and production of trainers
| G. Other (please specify) | 37.0338 | NA | NA | NA | NA | NA | NA | NA | NA | NA | NA | NA | NA
2D1 Pulp and paper, spent cooking liquor
2004
0 | GREENHOUSE GAS SOURCE AND SINK | CO2 | CH4 | N2O | HFCs(1) |  | PFCs(1) |  | SF6 |  | NOx | CO | NMVOC | SO2
| CATEGORIES |  |  |  | P | A | P | A | P | A
|  | (Gg) |  |  | CO2 equivalent (Gg) |  |  |  | (Gg)
| Total Industrial Processes | 1688.4807 | IE,NA,NO | 1.712 | 1437.6553 | 755.228 | 2.1133 | 15.9015 | 0.00177 | 0.0013687 | 0.3022 | 0.27836 | 5.6692 | 0.34
| A. Mineral Products | 1643.7658 | IE,NA | IE,NA | [6 empty] | IE,NA | 0.27836 | 0.56195 | IE,NA
| 1. Cement Production | 1458.926 | [11 empty] | IE
| 2. Lime Production | 67.9429
| 3. Limestone and Dolomite Use | 60.1988
| 4. Soda Ash Production and Use | IE,NO
| 5. Asphalt Roofing | 0.020116 | [9 empty] | 0.00080466 | 0.0064373
| 6. Road Paving with Asphalt | 1.846 | ? | [7 empty] | NA | 0.27755 | 0.55551 | NA
| 7. Other (please specify) | 54.8319 | IE,NA | IE,NA | [6 empty] | IE,NA | IE,NA | IE,NA | IE,NA
| Bricks and Tiles (decarbonizing) | 13.284 | IE | IE | [6 empty] | IE | IE | IE | IE
MgCO3 Sinter Plants
Ceramics
Mineral products
Glass Production
Sinter Production
Glass and Mineral Wool Production
Batteries Manufacturing
Mining, other activities
Concrete pumic stone
Magnesites production
Not attributable to specific sectors
| B. Chemical Industry | 3.006 | NA,NO | 1.712 | NA | NA | NA | NA | NA | NA | 0.3022 | NA,NO | 0.047414 | 0.34
| 1. Ammonia Production | NO | NO | NO | [6 empty] | NO | NO | NO | NO
| 2. Nitric Acid Production |  |  | 1.712 | [6 empty] | 0.272
| 3. Adipic Acid Production | NO |  | NO | [6 empty] | NO | NO | NO
| 4. Carbide Production | NO | NO | [7 empty] | NO | NO | NO | NO
| 5. Other (please specify) | 3.006 | NA,NO | NA,NO | NA | NA | NA | NA | NA | NA | 0.0302 | NA,NO | 0.047414 | 0.34
| Other Chemical Products |  | NO
| Production of organic substances | NO | NO | NO
| Production of caprolactam |  | NO
| Catalysts / Fertilizers |  | NO
| sulphuric acid production |  | NO
organic chemicals production
| C. Metal Production | NA,NO | NA,NO | NO | NO | NA,NO | NO | NO | NO | NO | NO | NO | NO | NO
| 1. Iron and Steel Production | NA,NO | NA,NO | [7 empty] | NO | NO | NO | NO
| 2. Ferroalloys Production | NO | NO | [7 empty] | NO | NO | NO | NO
| 3. Aluminium Production | NO | NO |  |  |  | NO | NO |  |  | NO | NO | NO | NO
| 4. SF6 Used in Aluminium and Magnesium Foundries | [7 empty] | NO | NO
| 5. Other (please specify) | NO | NO | NO | NO | NA,NO | NO | NA,NO | NO | NO | NO | NO | NO | NO
Non-ferrous metal industries
Nickel production
Silicium production
All metal production
| GREENHOUSE GAS SOURCE AND SINK | CO2 | CH4 | N2O | HFCs(1) |  | PFCs(1) |  | SF6 |  | NOx | CO | NMVOC | SO2
| CATEGORIES |  |  |  | P | A | P | A | P | A
|  | (Gg) |  |  | CO2 equivalent (Gg) |  |  |  | (Gg)
| D. Other Production | 3.9748 | [8 empty] | NE | NE | 5.0598 | NE
| 1. Pulp and Paper | [9 empty] | NE | NE | NE | NE
| 2. Food and Drink(2) | 3.9748 | [10 empty] | 5.0598
| E. Production of Halocarbons and SF6 |  |  |  |  | NO |  | NO |  | NO
| 1. By-product Emissions |  |  |  |  | NO |  | NO |  | NO
| Production of HCFC-22 |  |  |  |  | NO
| Other |  |  |  |  | NO |  | NO |  | NO
| 2. Fugitive Emissions |  |  |  |  | NO |  | NO |  | NO
| 3. Other (please specify) |  |  |  |  | NO |  | NO |  | NO
| F. Consumption of Halocarbons and SF6 |  |  |  | 1437.6553 | 755.228 | 2.1133 | 15.9015 | 0.00177 | 0.0013687
| 1. Refrigeration and Air Conditioning Equipment |  |  |  | 1371.37 | 596.0292 | 2.11 | 15.9015 | NA | NA
| 2. Foam Blowing |  |  |  | 58.4888 | 144.2834 | NA | NA | NA | NA
| 3. Fire Extinguishers |  |  |  | NO | NO | NO | NO | NO | NO
| 4. Aerosols/ Metered Dose Inhalers |  |  |  | 7.8 | 14.9154 | NA | NA | NA | NA
| 5. Solvents |  |  |  | NO | NO | NO | NO | NO | NO
| 6. Other applications using ODS substitutes |  |  |  | NO | NO | NO | NO | NO | NO
| 7. Semiconductor Manufacture |  |  |  | NO | NO | NO | NO | NO | NO
| 8. Electrical Equipment |  |  |  | NA | NA | NA | NA | 0.00177 | 0.00042581
| 9. Other (please specify) |  |  |  | NO | NO | NO | NO | 0.00057 | 0.00094293
Emissions of SF6 from (1) window plate production and (2) running shoes and of PFC used as detergent.
PFC, no specific allocation due to C
SF6, no specific allocation due to C
One Component Foams
Semiconductors, Electrical and production of trainers
| G. Other (please specify) | 37.7341 | NA | NA | NA | NA | NA | NA | NA | NA | NA | NA | NA | NA
2D1 Pulp and paper, spent cooking liquor
2005
0 | GREENHOUSE GAS SOURCE AND SINK | CO2 | CH4 | N2O | HFCs(1) |  | PFCs(1) |  | SF6 |  | NOx | CO | NMVOC | SO2
| CATEGORIES |  |  |  | P | A | P | A | P | A
|  | (Gg) |  |  | CO2 equivalent (Gg) |  |  |  | (Gg)
| Total Industrial Processes | 1604.3448 | IE,NA,NO | IE,NA,NO | 978.5213 | 802.3149 | 3.15 | 13.9039 | 0.00358 | 0.00089224 | 0.0302 | 0.27465 | 5.5136 | 0.402
| A. Mineral Products | 1543.7098 | IE,NA | IE,NA | [6 empty] | IE,NA | 0.27465 | 0.5624 | IE,NA
| 1. Cement Production | 1363.377 | [11 empty] | IE
| 2. Lime Production | 63.4604
| 3. Limestone and Dolomite Use | 56.2153
| 4. Soda Ash Production and Use | IE,NO
| 5. Asphalt Roofing | 0.023949 | [9 empty] | 0.00095794 | 0.0076635
| 6. Road Paving with Asphalt | 1.8374 | ? | [7 empty] | NA | 0.27369 | 0.55474 | NA
| 7. Other (please specify) | 58.7958 | IE,NA | IE,NA | [6 empty] | IE,NA | IE,NA | IE,NA | IE,NA
| Bricks and Tiles (decarbonizing) | 12.578 | IE | IE | [6 empty] | IE | IE | IE | IE
MgCO3 Sinter Plants
Ceramics
Mineral products
Glass Production
Sinter Production
Glass and Mineral Wool Production
Batteries Manufacturing
Mining, other activities
Concrete pumic stone
Magnesites production
Not attributable to specific sectors
| B. Chemical Industry | 3.006 | NA,NO | NA,NO | NA | NA | NA | NA | NA | NA | 0.0302 | NA,NO | 0.039735 | 0.402
| 1. Ammonia Production | NO | NO | NO | [6 empty] | NO | NO | NO | NO
| 2. Nitric Acid Production |  |  | NO | [6 empty] | NO
| 3. Adipic Acid Production | NO |  | NO | [6 empty] | NO | NO | NO
| 4. Carbide Production | NO | NO | [7 empty] | NO | NO | NO | NO
| 5. Other (please specify) | 3.006 | NA,NO | NA,NO | NA | NA | NA | NA | NA | NA | 0.0302 | NA,NO | 0.039735 | 0.402
| Other Chemical Products |  | NO
| Production of organic substances | NO | NO | NO
| Production of caprolactam |  | NO
| Catalysts / Fertilizers |  | NO
| sulphuric acid production |  | NO
organic chemicals production
| C. Metal Production | 15.583 | NA,NO | NO | NO | NA,NO | NO | NO | NO | NO | IE,NO | IE,NO | IE,NO | IE,NO
| 1. Iron and Steel Production | 15.583 | NA,NO | [7 empty] | IE | IE | IE | IE
| 2. Ferroalloys Production | NO | NO | [7 empty] | NO | NO | NO | NO
| 3. Aluminium Production | NO | NO |  |  |  | NO | NO |  |  | NO | NO | NO | NO
| 4. SF6 Used in Aluminium and Magnesium Foundries | [7 empty] | NO | NO
| 5. Other (please specify) | NO | NO | NO | NO | NA,NO | NO | NA,NO | NO | NO | NO | NO | NO | NO
Non-ferrous metal industries
Nickel production
Silicium production
All metal production
| GREENHOUSE GAS SOURCE AND SINK | CO2 | CH4 | N2O | HFCs(1) |  | PFCs(1) |  | SF6 |  | NOx | CO | NMVOC | SO2
| CATEGORIES |  |  |  | P | A | P | A | P | A
|  | (Gg) |  |  | CO2 equivalent (Gg) |  |  |  | (Gg)
| D. Other Production | 4.4569 | [8 empty] | NE | NE | 4.9114 | NE
| 1. Pulp and Paper | [9 empty] | NE | NE | NE | NE
| 2. Food and Drink(2) | 4.4569 | [10 empty] | 4.9114
| E. Production of Halocarbons and SF6 |  |  |  |  | NO |  | NO |  | NO
| 1. By-product Emissions |  |  |  |  | NO |  | NO |  | NO
| Production of HCFC-22 |  |  |  |  | NO
| Other |  |  |  |  | NO |  | NO |  | NO
| 2. Fugitive Emissions |  |  |  |  | NO |  | NO |  | NO
| 3. Other (please specify) |  |  |  |  | NO |  | NO |  | NO
| F. Consumption of Halocarbons and SF6 |  |  |  | 978.5213 | 802.3149 | 3.15 | 13.9039 | 0.00358 | 0.00089224
| 1. Refrigeration and Air Conditioning Equipment |  |  |  | 935.5692 | 662.5613 | 3.15 | 13.9039 | NO | NO
| 2. Foam Blowing |  |  |  | 23.4521 | 118.7904 | NO | NO | NO | NO
| 3. Fire Extinguishers |  |  |  | NO | NO | NO | NO | NO | NO
| 4. Aerosols/ Metered Dose Inhalers |  |  |  | 19.5 | 20.9633 | NO | NO | NO | NO
| 5. Solvents |  |  |  | NO | NO | NO | NO | NO | NO
| 6. Other applications using ODS substitutes |  |  |  | NO | NO | NO | NO | NO | NO
| 7. Semiconductor Manufacture |  |  |  | NO | NO | NO | NO | NO | NO
| 8. Electrical Equipment |  |  |  | NO | NO | NO | NO | 0.00358 | 0.00052303
| 9. Other (please specify) |  |  |  | NO | NA,NO | NO | NA,NO | 0.038324 | 0.0003692
Emissions of SF6 from (1) window plate production and (2) running shoes and of PFC used as detergent.
PFC, no specific allocation due to C
SF6, no specific allocation due to C
One Component Foams
Semiconductors, Electrical and production of trainers
| G. Other (please specify) | 37.589 | NA | NA | NA | NA | NA | NA | NA | NA | NA | NA | NA | NA
2D1 Pulp and paper, spent cooking liquor
2006
0 | GREENHOUSE GAS SOURCE AND SINK | CO2 | CH4 | N2O | HFCs(1) |  | PFCs(1) |  | SF6 |  | NOx | CO | NMVOC | SO2
| CATEGORIES |  |  |  | P | A | P | A | P | A
|  | (Gg) |  |  | CO2 equivalent (Gg) |  |  |  | (Gg)
| Total Industrial Processes | 1649.2408 | IE,NA,NO | IE,NA,NO | 1066.4079 | 823.2565 | 3.378 | 15.6835 | 0.00365 | 0.0014882 | 0.037 | 0.27428 | 5.2925 | 0.258
| A. Mineral Products | 1607.3969 | IE,NA | IE,NA | [6 empty] | IE,NA | 0.27428 | 0.56221 | IE,NA
| 1. Cement Production | 1395.466 | [11 empty] | IE
| 2. Lime Production | 69.2264
| 3. Limestone and Dolomite Use | 71.6714
| 4. Soda Ash Production and Use | IE,NO
| 5. Asphalt Roofing | 0.023578 | [9 empty] | 0.00094311 | 0.0075449
| 6. Road Paving with Asphalt | 1.8366 | ? | [7 empty] | NA | 0.27334 | 0.55467 | NA
| 7. Other (please specify) | 69.1729 | IE,NA | IE,NA | [6 empty] | IE,NA | IE,NA | IE,NA | IE,NA
| Bricks and Tiles (decarbonizing) | 13.518 | IE | IE | [6 empty] | IE | IE | IE | IE
MgCO3 Sinter Plants
Ceramics
Mineral products
Glass Production
Sinter Production
Glass and Mineral Wool Production
Batteries Manufacturing
Mining, other activities
Concrete pumic stone
Magnesites production
Not attributable to specific sectors
| B. Chemical Industry | 2.177 | NA,NO | NA,NO | NA | NA | NA | NA | NA | NA | 0.037 | NA,NO | 0.040289 | 0.258
| 1. Ammonia Production | NO | NO | NO | [6 empty] | NO | NO | NO | NO
| 2. Nitric Acid Production |  |  | NO | [6 empty] | NO
| 3. Adipic Acid Production | NO |  | NO | [6 empty] | NO | NO | NO
| 4. Carbide Production | NO | NO | [7 empty] | NO | NO | NO | NO
| 5. Other (please specify) | 2.177 | NA,NO | NA,NO | NA | NA | NA | NA | NA | NA | 0.037 | NA,NO | 0.040289 | 0.258
| Other Chemical Products |  | NO
| Production of organic substances | NO | NO | NO
| Production of caprolactam |  | NO
| Catalysts / Fertilizers |  | NO
| sulphuric acid production |  | NO
organic chemicals production
| C. Metal Production | NA,NO | NA,NO | NO | NO | NA,NO | NO | NO | NO | NO | NO | NO | NO | NO
| 1. Iron and Steel Production | NA,NO | NA,NO | [7 empty] | NO | NO | NO | NO
| 2. Ferroalloys Production | NO | NO | [7 empty] | NO | NO | NO | NO
| 3. Aluminium Production | NO | NO |  |  |  | NO | NO |  |  | NO | NO | NO | NO
| 4. SF6 Used in Aluminium and Magnesium Foundries | [7 empty] | NO | NO
| 5. Other (please specify) | NO | NO | NO | NO | NA,NO | NO | NA,NO | NO | NO | NO | NO | NO | NO
Non-ferrous metal industries
Nickel production
Silicium production
All metal production
| GREENHOUSE GAS SOURCE AND SINK | CO2 | CH4 | N2O | HFCs(1) |  | PFCs(1) |  | SF6 |  | NOx | CO | NMVOC | SO2
| CATEGORIES |  |  |  | P | A | P | A | P | A
|  | (Gg) |  |  | CO2 equivalent (Gg) |  |  |  | (Gg)
| D. Other Production | 2.172 | [8 empty] | NE | NE | 4.69 | NE
| 1. Pulp and Paper | [9 empty] | NE | NE | NE | NE
| 2. Food and Drink(2) | 2.172 | [10 empty] | 4.69
| E. Production of Halocarbons and SF6 |  |  |  |  | NO |  | NO |  | NO
| 1. By-product Emissions |  |  |  |  | NO |  | NO |  | NO
| Production of HCFC-22 |  |  |  |  | NO
| Other |  |  |  |  | NO |  | NO |  | NO
| 2. Fugitive Emissions |  |  |  |  | NO |  | NO |  | NO
| 3. Other (please specify) |  |  |  |  | NO |  | NO |  | NO
| F. Consumption of Halocarbons and SF6 |  |  |  | 1066.4079 | 823.2565 | 3.378 | 15.6835 | 0.00365 | 0.0014882
| 1. Refrigeration and Air Conditioning Equipment |  |  |  | 1041.3002 | 691.1115 | NO | 12.3055 | NO | NO
| 2. Foam Blowing |  |  |  | 11.4317 | 106.7328 | NO | NO | NO | NO
| 3. Fire Extinguishers |  |  |  | NO | NO | NO | NO | NO | NO
| 4. Aerosols/ Metered Dose Inhalers |  |  |  | 12.74 | 24.4761 | NO | NO | NO | NO
| 5. Solvents |  |  |  | NO | NO | NO | NO | NO | NO
| 6. Other applications using ODS substitutes |  |  |  | NO | NO | NO | NO | NO | NO
| 7. Semiconductor Manufacture |  |  |  | NO | NO | NO | NO | NO | NO
| 8. Electrical Equipment |  |  |  | NO | NO | NO | NO | 0.00365 | 0.00054182
| 9. Other (please specify) |  |  |  | 0.08 | 0.936 | 0.252 | 3.378 | 0.038522 | 0.00094641
Emissions of SF6 from (1) window plate production and (2) running shoes and of PFC used as detergent.
PFC, no specific allocation due to C
SF6, no specific allocation due to C
One Component Foams
Semiconductors, Electrical and production of trainers
| G. Other (please specify) | 37.4949 | NA | NA | NA | NA | NA | NA | NA | NA | NA | NA | NA | NA
2D1 Pulp and paper, spent cooking liquor
2007
0 | GREENHOUSE GAS SOURCE AND SINK | CO2 | CH4 | N2O | HFCs(1) |  | PFCs(1) |  | SF6 |  | NOx | CO | NMVOC | SO2
| CATEGORIES |  |  |  | P | A | P | A | P | A
|  | (Gg) |  |  | CO2 equivalent (Gg) |  |  |  | (Gg)
| Total Industrial Processes | 1647.3322 | IE,NA,NO | IE,NA,NO | 792.1347 | 849.9003 | 5.455 | 15.3623 | 0.00511 | 0.0012522 | 0.018 | 0.34904 | 5.2239 | 0.036
| A. Mineral Products | 1605.512 | IE,NA | IE,NA | [6 empty] | IE,NA | 0.34904 | 0.57752 | IE,NA
| 1. Cement Production | 1407.086 | [11 empty] | IE
| 2. Lime Production | 66.9137
| 3. Limestone and Dolomite Use | 49.6043
| 4. Soda Ash Production and Use | IE,NO
| 5. Asphalt Roofing | 0.024703 | [9 empty] | 0.00098814 | 0.0079051
| 6. Road Paving with Asphalt | 2.0039 | ? | [7 empty] | NA | 0.34806 | 0.56961 | NA
| 7. Other (please specify) | 79.8793 | IE,NA | IE,NA | [6 empty] | IE,NA | IE,NA | IE,NA | IE,NA
| Bricks and Tiles (decarbonizing) | 15.019 | IE | IE | [6 empty] | IE | IE | IE | IE
MgCO3 Sinter Plants
Ceramics
Mineral products
Glass Production
Sinter Production
Glass and Mineral Wool Production
Batteries Manufacturing
Mining, other activities
Concrete pumic stone
Magnesites production
Not attributable to specific sectors
| B. Chemical Industry | 2.157 | NA,NO | NA,NO | NA | NA | NA | NA | NA | NA | 0.018 | NA,NO | 0.040952 | 0.036
| 1. Ammonia Production | NO | NO | NO | [6 empty] | NO | NO | NO | NO
| 2. Nitric Acid Production |  |  | NO | [6 empty] | NO
| 3. Adipic Acid Production | NO |  | NO | [6 empty] | NO | NO | NO
| 4. Carbide Production | NO | NO | [7 empty] | NO | NO | NO | NO
| 5. Other (please specify) | 2.157 | NA,NO | NA,NO | NA | NA | NA | NA | NA | NA | 0.018 | NA,NO | 0.040952 | 0.036
| Other Chemical Products |  | NO
| Production of organic substances | NO | NO | NO
| Production of caprolactam |  | NO
| Catalysts / Fertilizers |  | NO
| sulphuric acid production |  | NO
organic chemicals production
| C. Metal Production | NA,NO | NA,NO | NO | NO | NA,NO | NO | NO | NO | NO | NO | NO | NO | NO
| 1. Iron and Steel Production | NA,NO | NA,NO | [7 empty] | NO | NO | NO | NO
| 2. Ferroalloys Production | NO | NO | [7 empty] | NO | NO | NO | NO
| 3. Aluminium Production | NO | NO |  |  |  | NO | NO |  |  | NO | NO | NO | NO
| 4. SF6 Used in Aluminium and Magnesium Foundries | [7 empty] | NO | NO
| 5. Other (please specify) | NO | NO | NO | NO | NA,NO | NO | NA,NO | NO | NO | NO | NO | NO | NO
Non-ferrous metal industries
Nickel production
Silicium production
All metal production
| GREENHOUSE GAS SOURCE AND SINK | CO2 | CH4 | N2O | HFCs(1) |  | PFCs(1) |  | SF6 |  | NOx | CO | NMVOC | SO2
| CATEGORIES |  |  |  | P | A | P | A | P | A
|  | (Gg) |  |  | CO2 equivalent (Gg) |  |  |  | (Gg)
| D. Other Production | 1.72 | [8 empty] | NE | NE | 4.6055 | NE
| 1. Pulp and Paper | [9 empty] | NE | NE | NE | NE
| 2. Food and Drink(2) | 1.72 | [10 empty] | 4.6055
| E. Production of Halocarbons and SF6 |  |  |  |  | NO |  | NO |  | NO
| 1. By-product Emissions |  |  |  |  | NO |  | NO |  | NO
| Production of HCFC-22 |  |  |  |  | NO
| Other |  |  |  |  | NO |  | NO |  | NO
| 2. Fugitive Emissions |  |  |  |  | NO |  | NO |  | NO
| 3. Other (please specify) |  |  |  |  | NO |  | NO |  | NO
| F. Consumption of Halocarbons and SF6 |  |  |  | 792.1347 | 849.9003 | 5.455 | 15.3623 | 0.00511 | 0.0012522
| 1. Refrigeration and Air Conditioning Equipment |  |  |  | 772.1696 | 723.2421 | 0.63 | 10.5373 | NO | NO
| 2. Foam Blowing |  |  |  | 8.0571 | 103.0272 | NO | NO | NO | NO
| 3. Fire Extinguishers |  |  |  | NO | NO | NO | NO | NO | NO
| 4. Aerosols/ Metered Dose Inhalers |  |  |  | 9.1 | 20.8231 | NO | NO | NO | NO
| 5. Solvents |  |  |  | NO | NO | NO | NO | NO | NO
| 6. Other applications using ODS substitutes |  |  |  | NO | NO | NO | NO | NO | NO
| 7. Semiconductor Manufacture |  |  |  | NO | NO | NO | NO | NO | NO
| 8. Electrical Equipment |  |  |  | NO | NO | NO | NO | 0.00511 | 0.00063036
| 9. Other (please specify) |  |  |  | 0.24 | 2.808 | 0.14 | 4.825 | 0.037822 | 0.00062185
Emissions of SF6 from (1) window plate production and (2) running shoes and of PFC used as detergent.
PFC, no specific allocation due to C
SF6, no specific allocation due to C
One Component Foams
Semiconductors, Electrical and production of trainers
| G. Other (please specify) | 37.9432 | NA | NA | NA | NA | NA | NA | NA | NA | NA | NA | NA | NA
2D1 Pulp and paper, spent cooking liquor
2008
0 | GREENHOUSE GAS SOURCE AND SINK | CO2 | CH4 | N2O | HFCs(1) |  | PFCs(1) |  | SF6 |  | NOx | CO | NMVOC | SO2
| CATEGORIES |  |  |  | P | A | P | A | P | A
|  | (Gg) |  |  | CO2 equivalent (Gg) |  |  |  | (Gg)
| Total Industrial Processes | 1359.5341 | IE,NA,NO | IE,NA,NO | 746.9804 | 852.7193 | 4.188 | 12.7912 | 0.005855 | 0.0013047 | 0.019 | 0.31115 | 5.1246 | 0.013
| A. Mineral Products | 1320.4653 | IE,NA | IE,NA | [6 empty] | IE,NA | 0.31115 | 0.57007 | IE,NA
| 1. Cement Production | 1154.749 | [11 empty] | IE
| 2. Lime Production | 65.582
| 3. Limestone and Dolomite Use | 38.6541
| 4. Soda Ash Production and Use | IE,NO
| 5. Asphalt Roofing | 0.025127 | [9 empty] | 0.0010051 | 0.0080407
| 6. Road Paving with Asphalt | 1.919 | ? | [7 empty] | NA | 0.31014 | 0.56203 | NA
| 7. Other (please specify) | 59.5361 | IE,NA | IE,NA | [6 empty] | IE,NA | IE,NA | IE,NA | IE,NA
| Bricks and Tiles (decarbonizing) | 15.077 | IE | IE | [6 empty] | IE | IE | IE | IE
MgCO3 Sinter Plants
Ceramics
Mineral products
Glass Production
Sinter Production
Glass and Mineral Wool Production
Batteries Manufacturing
Mining, other activities
Concrete pumic stone
Magnesites production
Not attributable to specific sectors
| B. Chemical Industry | 2.396 | NA,NO | NA,NO | NA | NA | NA | NA | NA | NA | 0.019 | NA,NO | 0.038928 | 0.013
| 1. Ammonia Production | NO | NO | NO | [6 empty] | NO | NO | NO | NO
| 2. Nitric Acid Production |  |  | NO | [6 empty] | NO
| 3. Adipic Acid Production | NO |  | NO | [6 empty] | NO | NO | NO
| 4. Carbide Production | NO | NO | [7 empty] | NO | NO | NO | NO
| 5. Other (please specify) | 2.396 | NA,NO | NA,NO | NA | NA | NA | NA | NA | NA | 0.019 | NA,NO | 0.038928 | 0.013
| Other Chemical Products |  | NO
| Production of organic substances | NO | NO | NO
| Production of caprolactam |  | NO
| Catalysts / Fertilizers |  | NO
| sulphuric acid production |  | NO
organic chemicals production
| C. Metal Production | NA,NO | NA,NO | NO | NO | NA,NO | NO | NO | NO | NO | NO | NO | NO | NO
| 1. Iron and Steel Production | NA,NO | NA,NO | [7 empty] | NO | NO | NO | NO
| 2. Ferroalloys Production | NO | NO | [7 empty] | NO | NO | NO | NO
| 3. Aluminium Production | NO | NO |  |  |  | NO | NO |  |  | NO | NO | NO | NO
| 4. SF6 Used in Aluminium and Magnesium Foundries | [7 empty] | NO | NO
| 5. Other (please specify) | NO | NO | NO | NO | NA,NO | NO | NA,NO | NO | NO | NO | NO | NO | NO
Non-ferrous metal industries
Nickel production
Silicium production
All metal production
| GREENHOUSE GAS SOURCE AND SINK | CO2 | CH4 | N2O | HFCs(1) |  | PFCs(1) |  | SF6 |  | NOx | CO | NMVOC | SO2
| CATEGORIES |  |  |  | P | A | P | A | P | A
|  | (Gg) |  |  | CO2 equivalent (Gg) |  |  |  | (Gg)
| D. Other Production | 2.665 | [8 empty] | NE | NE | 4.5156 | NE
| 1. Pulp and Paper | [9 empty] | NE | NE | NE | NE
| 2. Food and Drink(2) | 2.665 | [10 empty] | 4.5156
| E. Production of Halocarbons and SF6 |  |  |  |  | NA,NO |  | NA,NO |  | NO
| 1. By-product Emissions |  |  |  |  | NA,NO |  | NA,NO |  | NO
| Production of HCFC-22 |  |  |  |  | NO
| Other |  |  |  |  | NA,NO |  | NA,NO |  | NO
| 2. Fugitive Emissions |  |  |  |  | NA,NO |  | NA,NO |  | NO
| 3. Other (please specify) |  |  |  |  | NA,NO |  | NA,NO |  | NO
| F. Consumption of Halocarbons and SF6 |  |  |  | 746.9804 | 852.7193 | 4.188 | 12.7912 | 0.005855 | 0.0013047
| 1. Refrigeration and Air Conditioning Equipment |  |  |  | 726.5114 | 730.1332 | 0.441 | 9.0442 | NA | NO
| 2. Foam Blowing |  |  |  | 2.1 | 102.6193 | NA | NO | NA | NO
| 3. Fire Extinguishers |  |  |  | NA | NO | NA | NO | NA | NO
| 4. Aerosols/ Metered Dose Inhalers |  |  |  | 16.965 | 18.5628 | NA | NO | NA | NO
| 5. Solvents |  |  |  | NO | NO | NO | NO | NO | NO
| 6. Other applications using ODS substitutes |  |  |  | NO | NO | NO | NO | NO | NO
| 7. Semiconductor Manufacture |  |  |  | NO | NO | NO | NO | NO | NO
| 8. Electrical Equipment |  |  |  | NO | NO | NO | NO | 0.005585 | 0.00067651
| 9. Other (please specify) |  |  |  | 1.404 | 1.404 | 3.747 | 3.747 | 0.00027 | 0.00062824
Emissions of SF6 from (1) window plate production and (2) running shoes and of PFC used as detergent.
PFC, no specific allocation due to C
SF6, no specific allocation due to C
One Component Foams
Semiconductors, Electrical and production of trainers
| G. Other (please specify) | 34.0077 | NA | NA | NA | NA | NA | NA | NA | NA | NA | NA | NA | NA
2D1 Pulp and paper, spent cooking liquor
2009
0 | GREENHOUSE GAS SOURCE AND SINK | CO2 | CH4 | N2O | HFCs(1) |  | PFCs(1) |  | SF6 |  | NOx | CO | NMVOC | SO2
| CATEGORIES |  |  |  | P | A | P | A | P | A
|  | (Gg) |  |  | CO2 equivalent (Gg) |  |  |  | (Gg)
| Total Industrial Processes | 916.1905 | IE,NA,NO | IE,NA,NO | 639.1663 | 798.84 | 6.255 | 14.1768 | 0.0043 | 0.0015178 | 0.018 | 0.18817 | 4.9339 | 0.02
| A. Mineral Products | 880.951 | IE,NA | IE,NA | [6 empty] | IE,NA | 0.18817 | 0.54248 | IE,NA
| 1. Cement Production | 764.407 | [11 empty] | IE
| 2. Lime Production | 43.2491
| 3. Limestone and Dolomite Use | 37.9207
| 4. Soda Ash Production and Use | IE,NO
| 5. Asphalt Roofing | 0.015532 | [9 empty] | 0.00062127 | 0.0049702
| 6. Road Paving with Asphalt | 1.6444 | ? | [7 empty] | NA | 0.18755 | 0.53751 | NA
| 7. Other (please specify) | 33.7143 | IE,NA | IE,NA | [6 empty] | IE,NA | IE,NA | IE,NA | IE,NA
| Bricks and Tiles (decarbonizing) | 10.753 | IE | IE | [6 empty] | IE | IE | IE | IE
MgCO3 Sinter Plants
Ceramics
Mineral products
Glass Production
Sinter Production
Glass and Mineral Wool Production
Batteries Manufacturing
Mining, other activities
Concrete pumic stone
Magnesites production
Not attributable to specific sectors
| B. Chemical Industry | 2.129 | NA,NO | NA,NO | NA | NA | NA | NA | NA | NA | 0.018 | NA,NO | 0.03003 | 0.02
| 1. Ammonia Production | NO | NO | NO | [6 empty] | NO | NO | NO | NO
| 2. Nitric Acid Production |  |  | NO | [6 empty] | NO
| 3. Adipic Acid Production | NO |  | NO | [6 empty] | NO | NO | NO
| 4. Carbide Production | NO | NO | [7 empty] | NO | NO | NO | NO
| 5. Other (please specify) | 2.129 | NA,NO | NA,NO | NA | NA | NA | NA | NA | NA | 0.018 | NA,NO | 0.03003 | 0.02
| Other Chemical Products |  | NO
| Production of organic substances | NO | NO | NO
| Production of caprolactam |  | NO
| Catalysts / Fertilizers |  | NO
| sulphuric acid production |  | NO
organic chemicals production
| C. Metal Production | NA,NO | NA,NO | NO | NO | NA,NO | NO | NO | NO | NO | NO | NO | NO | NO
| 1. Iron and Steel Production | NA,NO | NA,NO | [7 empty] | NO | NO | NO | NO
| 2. Ferroalloys Production | NO | NO | [7 empty] | NO | NO | NO | NO
| 3. Aluminium Production | NO | NO |  |  |  | NO | NO |  |  | NO | NO | NO | NO
| 4. SF6 Used in Aluminium and Magnesium Foundries | [7 empty] | NO | NO
| 5. Other (please specify) | NO | NO | NO | NO | NA,NO | NO | NA,NO | NO | NO | NO | NO | NO | NO
Non-ferrous metal industries
Nickel production
Silicium production
All metal production
| GREENHOUSE GAS SOURCE AND SINK | CO2 | CH4 | N2O | HFCs(1) |  | PFCs(1) |  | SF6 |  | NOx | CO | NMVOC | SO2
| CATEGORIES |  |  |  | P | A | P | A | P | A
|  | (Gg) |  |  | CO2 equivalent (Gg) |  |  |  | (Gg)
| D. Other Production | 1.921 | [8 empty] | NE | NE | 4.3614 | NE
| 1. Pulp and Paper | [9 empty] | NE | NE | NE | NE
| 2. Food and Drink(2) | 1.921 | [10 empty] | 4.3614
| E. Production of Halocarbons and SF6 |  |  |  |  | NA,NO |  | NA,NO |  | NO
| 1. By-product Emissions |  |  |  |  | NA,NO |  | NA,NO |  | NO
| Production of HCFC-22 |  |  |  |  | NO
| Other |  |  |  |  | NA,NO |  | NA,NO |  | NO
| 2. Fugitive Emissions |  |  |  |  | NA,NO |  | NA,NO |  | NO
| 3. Other (please specify) |  |  |  |  | NA,NO |  | NA,NO |  | NO
| F. Consumption of Halocarbons and SF6 |  |  |  | 639.1663 | 798.84 | 6.255 | 14.1768 | 0.0043 | 0.0015178
| 1. Refrigeration and Air Conditioning Equipment |  |  |  | 681.0756 | 682.6122 | NA | 7.9218 | NA | NO
| 2. Foam Blowing |  |  |  | 1.68 | 95.7141 | NA | NO | NA | NO
| 3. Fire Extinguishers |  |  |  | NA | NO | NA | NO | NA | NO
| 4. Aerosols/ Metered Dose Inhalers |  |  |  | 16.9907 | 17.7057 | NA | NO | NA | NO
| 5. Solvents |  |  |  | NO | NO | NO | NO | NO | NO
| 6. Other applications using ODS substitutes |  |  |  | NO | NO | NO | NO | NO | NO
| 7. Semiconductor Manufacture |  |  |  | NO | NO | NO | NO | NO | NO
| 8. Electrical Equipment |  |  |  | NO | NO | NO | NO | 0.003746 | 0.0006091
| 9. Other (please specify) |  |  |  | 2.808 | 2.808 | 6.255 | 6.255 | 0.000554 | 0.00090865
Emissions of SF6 from (1) window plate production and (2) running shoes and of PFC used as detergent.
PFC, no specific allocation due to C
SF6, no specific allocation due to C
One Component Foams
Semiconductors, Electrical and production of trainers
| G. Other (please specify) | 31.1895 | NA | NA | NA | NA | NA | NA | NA | NA | NA | NA | NA | NA
2D1 Pulp and paper, spent cooking liquor
2010
0 | GREENHOUSE GAS SOURCE AND SINK | CO2 | CH4 | N2O | HFCs(1) |  | PFCs(1) |  | SF6 |  | NOx | CO | NMVOC | SO2
| CATEGORIES |  |  |  | P | A | P | A | P | A
|  | (Gg) |  |  | CO2 equivalent (Gg) |  |  |  | (Gg)
| Total Industrial Processes | 833.1121 | IE,NA,NO | IE,NA,NO | 600.4956 | 800.2457 | 6.255 | 13.27 | 0.00382 | 0.0015849 | 0.021 | 0.22604 | 4.9305 | 0.0108
| A. Mineral Products | 796.2583 | IE,NA | IE,NA | [6 empty] | IE,NA | 0.22604 | 0.55034 | IE,NA
| 1. Cement Production | 672.224 | [11 empty] | IE
| 2. Lime Production | 45.6422
| 3. Limestone and Dolomite Use | 45.563
| 4. Soda Ash Production and Use | IE,NO
| 5. Asphalt Roofing | 0.016438 | [9 empty] | 0.00065753 | 0.0052602
| 6. Road Paving with Asphalt | 1.7292 | ? | [7 empty] | NA | 0.22539 | 0.54508 | NA
| 7. Other (please specify) | 31.0835 | IE,NA | IE,NA | [6 empty] | IE,NA | IE,NA | IE,NA | IE,NA
| Bricks and Tiles (decarbonizing) | 9.332 | IE | IE | [6 empty] | IE | IE | IE | IE
MgCO3 Sinter Plants
Ceramics
Mineral products
Glass Production
Sinter Production
Glass and Mineral Wool Production
Batteries Manufacturing
Mining, other activities
Concrete pumic stone
Magnesites production
Not attributable to specific sectors
| B. Chemical Industry | 2.119 | NA,NO | NA,NO | NA | NA | NA | NA | NA | NA | 0.021 | NA,NO | 0.026911 | 0.0108
| 1. Ammonia Production | NO | NO | NO | [6 empty] | NO | NO | NO | NO
| 2. Nitric Acid Production |  |  | NO | [6 empty] | NO
| 3. Adipic Acid Production | NO |  | NO | [6 empty] | NO | NO | NO
| 4. Carbide Production | NO | NO | [7 empty] | NO | NO | NO | NO
| 5. Other (please specify) | 2.119 | NA,NO | NA,NO | NA | NA | NA | NA | NA | NA | 0.021 | NA,NO | 0.026911 | 0.0108
| Other Chemical Products |  | NO
| Production of organic substances | NO | NO | NO
| Production of caprolactam |  | NO
| Catalysts / Fertilizers |  | NO
| sulphuric acid production |  | NO
organic chemicals production
| C. Metal Production | NA,NO | NA,NO | NO | NO | NA,NO | NO | NO | NO | NO | NO | NO | NO | NO
| 1. Iron and Steel Production | NA,NO | NA,NO | [7 empty] | NO | NO | NO | NO
| 2. Ferroalloys Production | NO | NO | [7 empty] | NO | NO | NO | NO
| 3. Aluminium Production | NO | NO |  |  |  | NO | NO |  |  | NO | NO | NO | NO
| 4. SF6 Used in Aluminium and Magnesium Foundries | [7 empty] | NO | NO
| 5. Other (please specify) | NO | NO | NO | NO | NA,NO | NO | NA,NO | NO | NO | NO | NO | NO | NO
Non-ferrous metal industries
Nickel production
Silicium production
All metal production
| GREENHOUSE GAS SOURCE AND SINK | CO2 | CH4 | N2O | HFCs(1) |  | PFCs(1) |  | SF6 |  | NOx | CO | NMVOC | SO2
| CATEGORIES |  |  |  | P | A | P | A | P | A
|  | (Gg) |  |  | CO2 equivalent (Gg) |  |  |  | (Gg)
| D. Other Production | 1.557 | [8 empty] | NE | NE | 4.3532 | NE
| 1. Pulp and Paper | [9 empty] | NE | NE | NE | NE
| 2. Food and Drink(2) | 1.557 | [10 empty] | 4.3532
| E. Production of Halocarbons and SF6 |  |  |  |  | NA,NO |  | NA,NO |  | NO
| 1. By-product Emissions |  |  |  |  | NA,NO |  | NA,NO |  | NO
| Production of HCFC-22 |  |  |  |  | NO
| Other |  |  |  |  | NA,NO |  | NA,NO |  | NO
| 2. Fugitive Emissions |  |  |  |  | NA,NO |  | NA,NO |  | NO
| 3. Other (please specify) |  |  |  |  | NA,NO |  | NA,NO |  | NO
| F. Consumption of Halocarbons and SF6 |  |  |  | 600.4956 | 800.2457 | 6.255 | 13.27 | 0.00382 | 0.0015849
| 1. Refrigeration and Air Conditioning Equipment |  |  |  | 665.684 | 692.0372 | NA | 7.015 | NA | NO
| 2. Foam Blowing |  |  |  | 2.1 | 87.2894 | NA | NO | NA | NO
| 3. Fire Extinguishers |  |  |  | NA | NO | NA | NO | NA | NO
| 4. Aerosols/ Metered Dose Inhalers |  |  |  | 15.9897 | 16.707 | NA | NO | NA | NO
| 5. Solvents |  |  |  | NO | NO | NO | NO | NO | NO
| 6. Other applications using ODS substitutes |  |  |  | NO | NO | NO | NO | NO | NO
| 7. Semiconductor Manufacture |  |  |  | NO | NO | NO | NO | NO | NO
| 8. Electrical Equipment |  |  |  | NO | NO | NO | NO | 0.00318 | 0.0005938
| 9. Other (please specify) |  |  |  | 4.212 | 4.212 | 6.255 | 6.255 | 0.00064 | 0.00099111
Emissions of SF6 from (1) window plate production and (2) running shoes and of PFC used as detergent.
PFC, no specific allocation due to C
SF6, no specific allocation due to C
One Component Foams
Semiconductors, Electrical and production of trainers
| G. Other (please specify) | 33.1778 | NA | NA | NA | NA | NA | NA | NA | NA | NA | NA | NA | NA
2D1 Pulp and paper, spent cooking liquor

## FI
1990
| GREENHOUSE GAS SOURCE AND SINK | CO2 | CH4 | N2O | HFCs(1) |  | PFCs(1) |  | SF6 |  | NOx | CO | NMVOC | SO2
| CATEGORIES |  |  |  | P | A | P | A | P | A
|  | (Gg) |  |  | CO2 equivalent (Gg) |  |  |  | (Gg)
| Total Industrial Processes | 3344.4253 | 0.2435 | 5.341 | 0.103 | 0.0177 | 0.105 | 0.07 | 0.014922 | 0.003949 | 1.0086 | IE,NA,NO | 22.6288 | 61.8888
| A. Mineral Products | 1258.9214 | NO | NO | [6 empty] | NO | NO | 7.16 | 0.87653
| 1. Cement Production | 733.5898 | [11 empty] | IE
| 2. Lime Production | 382.5953
| 3. Limestone and Dolomite Use | 87.9985
| 4. Soda Ash Production and Use | 12.9353
| 5. Asphalt Roofing | IE | [9 empty] | NO | IE
| 6. Road Paving with Asphalt | 21.0027 | ? | [7 empty] | NO | NO | 7.16 | NO
| 7. Other (please specify) | 20.7998 | NO | NO | [6 empty] | NO | NO | NO | 0.87653
| Glass Production | 20.7998 | NO | NO | [6 empty] | NO | NO | NO | NO
| B. Chemical Industry | 149.8843 | NO | 5.341 | NO | NO | NO | NO | NO | NO | 0.89936 | NO | 8.32 | 30.6834
| 1. Ammonia Production | 44 | NO | NO | [6 empty] | NO | NO | NO | NO
| 2. Nitric Acid Production |  |  | 5.341 | [6 empty] | IE
| 3. Adipic Acid Production | NO |  | NO | [6 empty] | NO | NO | NO
| 4. Carbide Production | NO | NO | [7 empty] | NO | NO | NO | NO
| 5. Other (please specify) | 105.8843 | NO | NO | NO | NA,NO | NO | NA,NO | NO | NO | 0.89936 | NO | 8.32 | 30.6834
| Carbon Black |  | NO
| Ethylene | NO | NO | NO
| Dichloroethylene |  | NO
| Styrene |  | NO
| Methanol |  | NO
| C. Metal Production | 1935.6196 | 0.2435 | NO | NO | NO | NO | NO | NO | NO | 0.10793 | IE,NO | 1.1788 | 7.7578
| 1. Iron and Steel Production | 1935.1796 | 0.2435 | [7 empty] | 0.10793 | IE | 1.0288 | 1.7542
| 2. Ferroalloys Production | IE | NO | [7 empty] | IE | IE | IE | IE
| 3. Aluminium Production | NO | NO |  |  |  | NO | NO |  |  | NO | NO | NO | NO
| 4. SF6 Used in Aluminium and Magnesium Foundries | [7 empty] | NO | NO
| 5. Other (please specify) | 0.44 | NO | NO | NO | NA,NO | NO | NA,NO | NO | NO | NO | NO | 0.15 | 6.0036
Non-ferrous metal industries
Nickel production
Silicium production
All metal production
| GREENHOUSE GAS SOURCE AND SINK | CO2 | CH4 | N2O | HFCs(1) |  | PFCs(1) |  | SF6 |  | NOx | CO | NMVOC | SO2
| CATEGORIES |  |  |  | P | A | P | A | P | A
|  | (Gg) |  |  | CO2 equivalent (Gg) |  |  |  | (Gg)
| D. Other Production | NO | [8 empty] | 0.00133 | NO | 5.97 | 22.5711
| 1. Pulp and Paper | [9 empty] | 0.00133 | NO | 4.54 | 22.5711
| 2. Food and Drink(2) | NO | [10 empty] | 1.43
| E. Production of Halocarbons and SF6 |  |  |  |  | NA,NO |  | NA,NO |  | NA,NO
| 1. By-product Emissions |  |  |  |  | NA,NO |  | NO |  | NO
| Production of HCFC-22 |  |  |  |  | NO
| Other |  |  |  |  | NA,NO |  | NO |  | NO
| 2. Fugitive Emissions |  |  |  |  | NA,NO |  | NA,NO |  | NO
| 3. Other (please specify) |  |  |  |  | NA,NO |  | NA,NO |  | NA,NO
| F. Consumption of Halocarbons and SF6 |  |  |  | 0.103 | 0.0177 | 0.105 | 0.07 | 0.014922 | 0.003949
| 1. Refrigeration and Air Conditioning Equipment |  |  |  | 0.08 | 0.0126 | NO | NO | NO | NO
| 2. Foam Blowing |  |  |  | NO | NO | NO | NO | NO | NO
| 3. Fire Extinguishers |  |  |  | NO | NO | NO | NO | NO | NO
| 4. Aerosols/ Metered Dose Inhalers |  |  |  | NO | NA,NO | NO | NO | NO | NO
| 5. Solvents |  |  |  | NO | NO | NO | NO | NO | NO
| 6. Other applications using ODS substitutes |  |  |  | NO | NO | NO | NO | NO | NO
| 7. Semiconductor Manufacture |  |  |  | C | C,NA,NO | C | C,NA,NO | C | C,NA
| 8. Electrical Equipment |  |  |  | NO | NO | NO | NO | C | 0.00362
| 9. Other (please specify) |  |  |  | 0.1 | 0.0051 | NO | 0.07 | 0.01492 | 0.000329
Emissions of SF6 from (1) window plate production and (2) running shoes and of PFC used as detergent.
PFC, no specific allocation due to C
SF6, no specific allocation due to C
One Component Foams
Semiconductors, Electrical and production of trainers
| G. Other (please specify) | NA | NA | NA | NA | NA | NA | NA | NA | NA | NA | NA | NA | NA
2D1 Pulp and paper, spent cooking liquor
1991
0 | GREENHOUSE GAS SOURCE AND SINK | CO2 | CH4 | N2O | HFCs(1) |  | PFCs(1) |  | SF6 |  | NOx | CO | NMVOC | SO2
| CATEGORIES |  |  |  | P | A | P | A | P | A
|  | (Gg) |  |  | CO2 equivalent (Gg) |  |  |  | (Gg)
| Total Industrial Processes | 3200.0021 | 0.2355 | 4.639 | 0.09 | 0.0538 | 0.12 | 0.08 | 0.0096828 | 0.0028168 | 0.68878 | IE,NA,NO | 20.5607 | 47.3455
| A. Mineral Products | 1087.8295 | NO | NO | [6 empty] | 0.06055 | NO | 6.79 | 0.79309
| 1. Cement Production | 572.0265 | [11 empty] | IE
| 2. Lime Production | 379.8121
| 3. Limestone and Dolomite Use | 82.8016
| 4. Soda Ash Production and Use | 15.1887
| 5. Asphalt Roofing | IE | [9 empty] | NO | IE
| 6. Road Paving with Asphalt | 19.9173 | ? | [7 empty] | NO | NO | 6.79 | NO
| 7. Other (please specify) | 18.0831 | NO | NO | [6 empty] | 0.06055 | NO | NO | 0.79309
| Bricks and Tiles (decarbonizing) | 18.0831 | NO | NO | [6 empty] | NO | NO | NO | NO
MgCO3 Sinter Plants
Ceramics
Mineral products
Glass Production
Sinter Production
Glass and Mineral Wool Production
Batteries Manufacturing
Mining, other activities
Concrete pumic stone
Magnesites production
Not attributable to specific sectors
| B. Chemical Industry | 163.687 | NO | 4.639 | NO | NO | NO | NO | NO | NO | 0.471 | NO | 7.05 | 23.052
| 1. Ammonia Production | 44.5 | NO | NO | [6 empty] | NO | NO | NO | NO
| 2. Nitric Acid Production |  |  | 4.639 | [6 empty] | IE
| 3. Adipic Acid Production | NO |  | NO | [6 empty] | NO | NO | NO
| 4. Carbide Production | NO | NO | [7 empty] | NO | NO | NO | NO
| 5. Other (please specify) | 119.187 | NO | NO | NO | NA,NO | NO | NA,NO | NO | NO | 0.471 | NO | 7.05 | 23.052
| Other Chemical Products |  | NO
| Production of organic substances | NO | NO | NO
| Production of caprolactam |  | NO
| Catalysts / Fertilizers |  | NO
| sulphuric acid production |  | NO
organic chemicals production
| C. Metal Production | 1948.4856 | 0.2355 | NO | NO | NO | NO | NO | NO | NO | 0.14156 | IE,NO | 1.1307 | 6.4203
| 1. Iron and Steel Production | 1948.2216 | 0.2355 | [7 empty] | 0.14156 | IE | 1.0407 | 1.8845
| 2. Ferroalloys Production | IE | NO | [7 empty] | IE | IE | IE | IE
| 3. Aluminium Production | NO | NO |  |  |  | NO | NO |  |  | NO | NO | NO | NO
| 4. SF6 Used in Aluminium and Magnesium Foundries | [7 empty] | NO | NO
| 5. Other (please specify) | 0.264 | NO | NO | NO | NA,NO | NO | NA,NO | NO | NO | NO | NO | 0.09 | 4.5358
Non-ferrous metal industries
Nickel production
Silicium production
All metal production
| GREENHOUSE GAS SOURCE AND SINK | CO2 | CH4 | N2O | HFCs(1) |  | PFCs(1) |  | SF6 |  | NOx | CO | NMVOC | SO2
| CATEGORIES |  |  |  | P | A | P | A | P | A
|  | (Gg) |  |  | CO2 equivalent (Gg) |  |  |  | (Gg)
| D. Other Production | NO | [8 empty] | 0.015665 | NO | 5.59 | 17.0801
| 1. Pulp and Paper | [9 empty] | 0.015665 | NO | 4.22 | 17.0801
| 2. Food and Drink(2) | NO | [10 empty] | 1.37
| E. Production of Halocarbons and SF6 |  |  |  |  | NA,NO |  | NA,NO |  | NO
| 1. By-product Emissions |  |  |  |  | NA,NO |  | NO |  | NO
| Production of HCFC-22 |  |  |  |  | NO
| Other |  |  |  |  | NA,NO |  | NO |  | NO
| 2. Fugitive Emissions |  |  |  |  | NA,NO |  | NA,NO |  | NO
| 3. Other (please specify) |  |  |  |  | NA,NO |  | NA,NO |  | NO
| F. Consumption of Halocarbons and SF6 |  |  |  | 0.09 | 0.0538 | 0.12 | 0.08 | 0.0096828 | 0.0028168
| 1. Refrigeration and Air Conditioning Equipment |  |  |  | 0.5 | 0.0448 | NO | NO | NO | NO
| 2. Foam Blowing |  |  |  | NO | NO | NO | NO | NO | NO
| 3. Fire Extinguishers |  |  |  | NO | NO | NO | NO | NO | NO
| 4. Aerosols/ Metered Dose Inhalers |  |  |  | NO | NO | NO | NO | NO | NO
| 5. Solvents |  |  |  | NO | NO | NO | NO | NO | NO
| 6. Other applications using ODS substitutes |  |  |  | NO | NO | NO | NO | NO | NO
| 7. Semiconductor Manufacture |  |  |  | C | C,NA,NO | C | C,NA,NO | C | C,NA
| 8. Electrical Equipment |  |  |  | NO | NO | NO | NO | C | 0.00248
| 9. Other (please specify) |  |  |  | 0.09 | 0.009 | NO | 0.08 | 0.00968 | 0.0003368
Emissions of SF6 from (1) window plate production and (2) running shoes and of PFC used as detergent.
PFC, no specific allocation due to C
SF6, no specific allocation due to C
One Component Foams
Semiconductors, Electrical and production of trainers
| G. Other (please specify) | NA | NA | NA | NA | NA | NA | NA | NA | NA | NA | NA | NA | NA
2D1 Pulp and paper, spent cooking liquor
1992
0 | GREENHOUSE GAS SOURCE AND SINK | CO2 | CH4 | N2O | HFCs(1) |  | PFCs(1) |  | SF6 |  | NOx | CO | NMVOC | SO2
| CATEGORIES |  |  |  | P | A | P | A | P | A
|  | (Gg) |  |  | CO2 equivalent (Gg) |  |  |  | (Gg)
| Total Industrial Processes | 3080.6455 | 0.24909 | 4.2025 | 0.146 | 0.098 | 0.14 | 0.09 | 0.003407 | 0.0015331 | 1.0019 | IE,NA,NO | 19.7426 | 32.8021
| A. Mineral Products | 982.0832 | NO | NO | [6 empty] | 0.1211 | NO | 6.42 | 0.70965
| 1. Cement Production | 475.9041 | [11 empty] | IE
| 2. Lime Production | 378.2404
| 3. Limestone and Dolomite Use | 73.8566
| 4. Soda Ash Production and Use | 14.9186
| 5. Asphalt Roofing | IE | [9 empty] | NO | IE
| 6. Road Paving with Asphalt | 18.832 | ? | [7 empty] | NO | NO | 6.42 | NO
| 7. Other (please specify) | 20.3316 | NO | NO | [6 empty] | 0.1211 | NO | NO | 0.70965
| Bricks and Tiles (decarbonizing) | 20.3316 | NO | NO | [6 empty] | NO | NO | NO | NO
MgCO3 Sinter Plants
Ceramics
Mineral products
Glass Production
Sinter Production
Glass and Mineral Wool Production
Batteries Manufacturing
Mining, other activities
Concrete pumic stone
Magnesites production
Not attributable to specific sectors
| B. Chemical Industry | 136.946 | NO | 4.2025 | NO | NO | NO | NO | NO | NO | 0.67558 | NO | 7.08 | 15.4206
| 1. Ammonia Production | 18.9 | NO | NO | [6 empty] | NO | NO | NO | NO
| 2. Nitric Acid Production |  |  | 4.2025 | [6 empty] | IE
| 3. Adipic Acid Production | NO |  | NO | [6 empty] | NO | NO | NO
| 4. Carbide Production | NO | NO | [7 empty] | NO | NO | NO | NO
| 5. Other (please specify) | 118.046 | NO | NO | NO | NA,NO | NO | NA,NO | NO | NO | 0.67558 | NO | 7.08 | 15.4206
| Other Chemical Products |  | NO
| Production of organic substances | NO | NO | NO
| Production of caprolactam |  | NO
| Catalysts / Fertilizers |  | NO
| sulphuric acid production |  | NO
organic chemicals production
| C. Metal Production | 1961.6163 | 0.24909 | NO | NO | NO | NO | NO | NO | NO | 0.1752 | IE,NO | 1.1526 | 5.0829
| 1. Iron and Steel Production | 1961.4109 | 0.24909 | [7 empty] | 0.1752 | IE | 1.0826 | 2.0148
| 2. Ferroalloys Production | IE | NO | [7 empty] | IE | IE | IE | IE
| 3. Aluminium Production | NO | NO |  |  |  | NO | NO |  |  | NO | NO | NO | NO
| 4. SF6 Used in Aluminium and Magnesium Foundries | [7 empty] | NO | NO
| 5. Other (please specify) | 0.20533 | NO | NO | NO | NA,NO | NO | NA,NO | NO | NO | NO | NO | 0.07 | 3.068
Non-ferrous metal industries
Nickel production
Silicium production
All metal production
| GREENHOUSE GAS SOURCE AND SINK | CO2 | CH4 | N2O | HFCs(1) |  | PFCs(1) |  | SF6 |  | NOx | CO | NMVOC | SO2
| CATEGORIES |  |  |  | P | A | P | A | P | A
|  | (Gg) |  |  | CO2 equivalent (Gg) |  |  |  | (Gg)
| D. Other Production | NO | [8 empty] | 0.03 | NO | 5.09 | 11.589
| 1. Pulp and Paper | [9 empty] | 0.03 | NO | 3.73 | 11.589
| 2. Food and Drink(2) | NO | [10 empty] | 1.36
| E. Production of Halocarbons and SF6 |  |  |  |  | NA,NO |  | NA,NO |  | NO
| 1. By-product Emissions |  |  |  |  | NA,NO |  | NO |  | NO
| Production of HCFC-22 |  |  |  |  | NO
| Other |  |  |  |  | NA,NO |  | NO |  | NO
| 2. Fugitive Emissions |  |  |  |  | NA,NO |  | NA,NO |  | NO
| 3. Other (please specify) |  |  |  |  | NA,NO |  | NA,NO |  | NO
| F. Consumption of Halocarbons and SF6 |  |  |  | 0.146 | 0.098 | 0.14 | 0.09 | 0.003407 | 0.0015331
| 1. Refrigeration and Air Conditioning Equipment |  |  |  | NO | 0.098 | NO | NO | NO | NO
| 2. Foam Blowing |  |  |  | NO | NO | NO | NO | NO | NO
| 3. Fire Extinguishers |  |  |  | NO | NO | NO | NO | NO | NO
| 4. Aerosols/ Metered Dose Inhalers |  |  |  | NO | NO | NO | NO | NO | NO
| 5. Solvents |  |  |  | NO | NO | NO | NO | NO | NO
| 6. Other applications using ODS substitutes |  |  |  | NO | NO | NO | NO | NO | NO
| 7. Semiconductor Manufacture |  |  |  | C | C,NA,NO | C | C,NA,NO | C | C,NA
| 8. Electrical Equipment |  |  |  | NO | NO | NO | NO | C | 0.0012
| 9. Other (please specify) |  |  |  | 0.15 | NO | NO | 0.09 | 0.00341 | 0.0003331
Emissions of SF6 from (1) window plate production and (2) running shoes and of PFC used as detergent.
PFC, no specific allocation due to C
SF6, no specific allocation due to C
One Component Foams
Semiconductors, Electrical and production of trainers
| G. Other (please specify) | NA | NA | NA | NA | NA | NA | NA | NA | NA | NA | NA | NA | NA
2D1 Pulp and paper, spent cooking liquor
1993
0 | GREENHOUSE GAS SOURCE AND SINK | CO2 | CH4 | N2O | HFCs(1) |  | PFCs(1) |  | SF6 |  | NOx | CO | NMVOC | SO2
| CATEGORIES |  |  |  | P | A | P | A | P | A
|  | (Gg) |  |  | CO2 equivalent (Gg) |  |  |  | (Gg)
| Total Industrial Processes | 3093.5768 | 0.4368 | 4.3879 | 0.1644 | 0.101 | 0.16 | 0.1 | 0.001812 | 0.0014063 | 0.78232 | IE,NA,NO | 18.9948 | 27.0671
| A. Mineral Products | 894.145 | NO | NO | [6 empty] | 0.09 | NO | 6.05 | 0.71722
| 1. Cement Production | 363.0248 | [11 empty] | IE
| 2. Lime Production | 382.3068
| 3. Limestone and Dolomite Use | 97.0847
| 4. Soda Ash Production and Use | 15.971
| 5. Asphalt Roofing | IE | [9 empty] | NO | IE
| 6. Road Paving with Asphalt | 17.7467 | ? | [7 empty] | NO | NO | 6.05 | NO
| 7. Other (please specify) | 18.0109 | NO | NO | [6 empty] | 0.09 | NO | NO | 0.71722
| Bricks and Tiles (decarbonizing) | 18.0109 | NO | NO | [6 empty] | NO | NO | NO | NO
MgCO3 Sinter Plants
Ceramics
Mineral products
Glass Production
Sinter Production
Glass and Mineral Wool Production
Batteries Manufacturing
Mining, other activities
Concrete pumic stone
Magnesites production
Not attributable to specific sectors
| B. Chemical Industry | 123.3947 | NO | 4.3879 | NO | NO | NO | NO | NO | NO | 0.50357 | NO | 6.41 | 11.0853
| 1. Ammonia Production | NO | NO | NO | [6 empty] | NO | NO | NO | NO
| 2. Nitric Acid Production |  |  | 4.3879 | [6 empty] | IE
| 3. Adipic Acid Production | NO |  | NO | [6 empty] | NO | NO | NO
| 4. Carbide Production | NO | NO | [7 empty] | NO | NO | NO | NO
| 5. Other (please specify) | 123.3947 | NO | NO | NO | NA,NO | NO | NA,NO | NO | NO | 0.50357 | NO | 6.41 | 11.0853
| Other Chemical Products |  | NO
| Production of organic substances | NO | NO | NO
| Production of caprolactam |  | NO
| Catalysts / Fertilizers |  | NO
| sulphuric acid production |  | NO
organic chemicals production
| C. Metal Production | 2076.0371 | 0.4368 | NO | NO | NO | NO | NO | NO | NO | 0.18775 | IE,NO | 1.2248 | 4.6405
| 1. Iron and Steel Production | 2075.9198 | 0.4368 | [7 empty] | 0.18775 | IE | 1.1848 | 1.6109
| 2. Ferroalloys Production | IE | NO | [7 empty] | IE | IE | IE | IE
| 3. Aluminium Production | NO | NO |  |  |  | NO | NO |  |  | NO | NO | NO | NO
| 4. SF6 Used in Aluminium and Magnesium Foundries | [7 empty] | NO | NO
| 5. Other (please specify) | 0.11733 | NO | NO | NO | NA,NO | NO | NA,NO | NO | NO | NO | NO | 0.04 | 3.0296
Non-ferrous metal industries
Nickel production
Silicium production
All metal production
| GREENHOUSE GAS SOURCE AND SINK | CO2 | CH4 | N2O | HFCs(1) |  | PFCs(1) |  | SF6 |  | NOx | CO | NMVOC | SO2
| CATEGORIES |  |  |  | P | A | P | A | P | A
|  | (Gg) |  |  | CO2 equivalent (Gg) |  |  |  | (Gg)
| D. Other Production | NO | [8 empty] | 0.001 | NO | 5.31 | 10.6242
| 1. Pulp and Paper | [9 empty] | 0.001 | NO | 3.98 | 10.6242
| 2. Food and Drink(2) | NO | [10 empty] | 1.33
| E. Production of Halocarbons and SF6 |  |  |  |  | NA,NO |  | NA,NO |  | NO
| 1. By-product Emissions |  |  |  |  | NA,NO |  | NO |  | NO
| Production of HCFC-22 |  |  |  |  | NO
| Other |  |  |  |  | NA,NO |  | NO |  | NO
| 2. Fugitive Emissions |  |  |  |  | NA,NO |  | NA,NO |  | NO
| 3. Other (please specify) |  |  |  |  | NA,NO |  | NA,NO |  | NO
| F. Consumption of Halocarbons and SF6 |  |  |  | 0.1644 | 0.101 | 0.16 | 0.1 | 0.001812 | 0.0014063
| 1. Refrigeration and Air Conditioning Equipment |  |  |  | NO | 0.091 | NO | NO | NO | NO
| 2. Foam Blowing |  |  |  | NO | NO | NO | NO | NO | NO
| 3. Fire Extinguishers |  |  |  | NO | NO | NO | NO | NO | NO
| 4. Aerosols/ Metered Dose Inhalers |  |  |  | NO | NO | NO | NO | NO | NO
| 5. Solvents |  |  |  | NO | NO | NO | NO | NO | NO
| 6. Other applications using ODS substitutes |  |  |  | NO | NO | NO | NO | NO | NO
| 7. Semiconductor Manufacture |  |  |  | C | C,NA,NO | C | C,NA,NO | C | C,NA
| 8. Electrical Equipment |  |  |  | NO | NO | NO | NO | C | 0.001149
| 9. Other (please specify) |  |  |  | 0.16 | 0.01 | NO | 0.1 | 0.00181 | 0.0002573
Emissions of SF6 from (1) window plate production and (2) running shoes and of PFC used as detergent.
PFC, no specific allocation due to C
SF6, no specific allocation due to C
One Component Foams
Semiconductors, Electrical and production of trainers
| G. Other (please specify) | NA | NA | NA | NA | NA | NA | NA | NA | NA | NA | NA | NA | NA
2D1 Pulp and paper, spent cooking liquor
1994
0 | GREENHOUSE GAS SOURCE AND SINK | CO2 | CH4 | N2O | HFCs(1) |  | PFCs(1) |  | SF6 |  | NOx | CO | NMVOC | SO2
| CATEGORIES |  |  |  | P | A | P | A | P | A
|  | (Gg) |  |  | CO2 equivalent (Gg) |  |  |  | (Gg)
| Total Industrial Processes | 3193.7073 | 0.461 | 4.6288 | 180.477 | 6.5176 | 0.18 | 0.12 | 0.0015582 | 0.0014603 | 0.91039 | IE,NA,NO | 18.3163 | 24.1607
| A. Mineral Products | 948.9662 | NO | NO | [6 empty] | 0.089 | NO | 4.9 | 0.77853
| 1. Cement Production | 365.2957 | [11 empty] | IE
| 2. Lime Production | 394.9367
| 3. Limestone and Dolomite Use | 139.6881
| 4. Soda Ash Production and Use | 15.7546
| 5. Asphalt Roofing | IE | [9 empty] | NO | IE
| 6. Road Paving with Asphalt | 14.3733 | ? | [7 empty] | NO | NO | 4.9 | NO
| 7. Other (please specify) | 18.9179 | NO | NO | [6 empty] | 0.089 | NO | NO | 0.77853
| Bricks and Tiles (decarbonizing) | 18.9179 | NO | NO | [6 empty] | NO | NO | NO | NO
MgCO3 Sinter Plants
Ceramics
Mineral products
Glass Production
Sinter Production
Glass and Mineral Wool Production
Batteries Manufacturing
Mining, other activities
Concrete pumic stone
Magnesites production
Not attributable to specific sectors
| B. Chemical Industry | 160.3053 | NO | 4.6288 | NO | NO | NO | NO | NO | NO | 0.5708 | NO | 6.67 | 10.3505
| 1. Ammonia Production | NO | NO | NO | [6 empty] | NO | NO | NO | NO
| 2. Nitric Acid Production |  |  | 4.6288 | [6 empty] | IE
| 3. Adipic Acid Production | NO |  | NO | [6 empty] | NO | NO | NO
| 4. Carbide Production | NO | NO | [7 empty] | NO | NO | NO | NO
| 5. Other (please specify) | 160.3053 | NO | NO | NO | NA,NO | NO | NA,NO | NO | NO | 0.5708 | NO | 6.67 | 10.3505
| Other Chemical Products |  | NO
| Production of organic substances | NO | NO | NO
| Production of caprolactam |  | NO
| Catalysts / Fertilizers |  | NO
| sulphuric acid production |  | NO
organic chemicals production
| C. Metal Production | 2084.4357 | 0.461 | NO | NO | NO | NO | NO | NO | C,NO | 0.2504 | IE,NO | 1.3263 | 4.7744
| 1. Iron and Steel Production | 2084.1424 | 0.461 | [7 empty] | 0.2504 | IE | 1.2263 | 1.4976
| 2. Ferroalloys Production | IE | NO | [7 empty] | IE | IE | IE | IE
| 3. Aluminium Production | NO | NO |  |  |  | NO | NO |  |  | NO | NO | NO | NO
| 4. SF6 Used in Aluminium and Magnesium Foundries | [7 empty] | NO | C,NO
| 5. Other (please specify) | 0.29333 | NO | NO | NO | NA,NO | NO | NA,NO | NO | NO | NO | NO | 0.1 | 3.2768
Non-ferrous metal industries
Nickel production
Silicium production
All metal production
| GREENHOUSE GAS SOURCE AND SINK | CO2 | CH4 | N2O | HFCs(1) |  | PFCs(1) |  | SF6 |  | NOx | CO | NMVOC | SO2
| CATEGORIES |  |  |  | P | A | P | A | P | A
|  | (Gg) |  |  | CO2 equivalent (Gg) |  |  |  | (Gg)
| D. Other Production | NO | [8 empty] | 0.000185 | NO | 5.42 | 8.2573
| 1. Pulp and Paper | [9 empty] | 0.000185 | NO | 4.06 | 8.2573
| 2. Food and Drink(2) | NO | [10 empty] | 1.36
| E. Production of Halocarbons and SF6 |  |  |  |  | NA,NO |  | NA,NO |  | NO
| 1. By-product Emissions |  |  |  |  | NA,NO |  | NO |  | NO
| Production of HCFC-22 |  |  |  |  | NO
| Other |  |  |  |  | NA,NO |  | NO |  | NO
| 2. Fugitive Emissions |  |  |  |  | NA,NO |  | NA,NO |  | NO
| 3. Other (please specify) |  |  |  |  | NA,NO |  | NA,NO |  | NO
| F. Consumption of Halocarbons and SF6 |  |  |  | 180.477 | 6.5176 | 0.18 | 0.12 | 0.0015582 | 0.0014603
| 1. Refrigeration and Air Conditioning Equipment |  |  |  | 88.3 | 3.8136 | NO | IE,NA,NO | NO | NO
| 2. Foam Blowing |  |  |  | 91.83 | 2.444 | NO | NO | NO | NO
| 3. Fire Extinguishers |  |  |  | NO | NO | NO | NO | NO | NO
| 4. Aerosols/ Metered Dose Inhalers |  |  |  | 0.35 | 0.26 | NO | NO | NO | NO
| 5. Solvents |  |  |  | NO | NO | NO | NO | NO | NO
| 6. Other applications using ODS substitutes |  |  |  | NO | NO | NO | NO | NO | NO
| 7. Semiconductor Manufacture |  |  |  | C | C,NA,NO | C | C,NA,NO | C | C,NA
| 8. Electrical Equipment |  |  |  | NO | NO | NO | NO | C | 0.0011406
| 9. Other (please specify) |  |  |  | NO | NO | NO | 0.12 | 0.00156 | 0.0003197
Emissions of SF6 from (1) window plate production and (2) running shoes and of PFC used as detergent.
PFC, no specific allocation due to C
SF6, no specific allocation due to C
One Component Foams
Semiconductors, Electrical and production of trainers
| G. Other (please specify) | NA | NA | NA | NA | NA | NA | NA | NA | NA | NA | NA | NA | NA
2D1 Pulp and paper, spent cooking liquor
1995
0 | GREENHOUSE GAS SOURCE AND SINK | CO2 | CH4 | N2O | HFCs(1) |  | PFCs(1) |  | SF6 |  | NOx | CO | NMVOC | SO2
| CATEGORIES |  |  |  | P | A | P | A | P | A
|  | (Gg) |  |  | CO2 equivalent (Gg) |  |  |  | (Gg)
| Total Industrial Processes | 3115.3561 | 0.46 | 4.7189 | 322.0575 | 29.3288 | 0.21 | 0.14 | 0.0072149 | 0.0028674 | 1.1599 | IE,NA,NO | 17.2034 | 21.1102
| A. Mineral Products | 920.3618 | NO | NO | [6 empty] | 0.085 | NO | 3.74 | 0.77757
| 1. Cement Production | 379.7759 | [11 empty] | IE
| 2. Lime Production | 375.3072
| 3. Limestone and Dolomite Use | 118.8617
| 4. Soda Ash Production and Use | 16.0956
| 5. Asphalt Roofing | IE | [9 empty] | NO | IE
| 6. Road Paving with Asphalt | 10.9707 | ? | [7 empty] | NO | NO | 3.74 | NO
| 7. Other (please specify) | 19.3509 | NO | NO | [6 empty] | 0.085 | NO | NO | 0.77757
| Bricks and Tiles (decarbonizing) | 19.3509 | NO | NO | [6 empty] | NO | NO | NO | NO
MgCO3 Sinter Plants
Ceramics
Mineral products
Glass Production
Sinter Production
Glass and Mineral Wool Production
Batteries Manufacturing
Mining, other activities
Concrete pumic stone
Magnesites production
Not attributable to specific sectors
| B. Chemical Industry | 148.1905 | NO | 4.7189 | NO | NO | NO | NO | NO | NO | 0.78659 | NO | 6.75 | 9.8459
| 1. Ammonia Production | NO | NO | NO | [6 empty] | NO | NO | NO | NO
| 2. Nitric Acid Production |  |  | 4.7189 | [6 empty] | IE
| 3. Adipic Acid Production | NO |  | NO | [6 empty] | NO | NO | NO
| 4. Carbide Production | NO | NO | [7 empty] | NO | NO | NO | NO
| 5. Other (please specify) | 148.1905 | NO | NO | NO | NA,NO | NO | NA,NO | NO | NO | 0.78659 | NO | 6.75 | 9.8459
| Other Chemical Products |  | NO
| Production of organic substances | NO | NO | NO
| Production of caprolactam |  | NO
| Catalysts / Fertilizers |  | NO
| sulphuric acid production |  | NO
organic chemicals production
| C. Metal Production | 2046.8038 | 0.46 | NO | NO | NO | NO | NO | NO | C,NO | 0.2539 | IE,NO | 1.1334 | 3.1747
| 1. Iron and Steel Production | 2046.5398 | 0.46 | [7 empty] | 0.2539 | IE | 1.0434 | 1.2656
| 2. Ferroalloys Production | IE | NO | [7 empty] | IE | IE | IE | IE
| 3. Aluminium Production | NO | NO |  |  |  | NO | NO |  |  | NO | NO | NO | NO
| 4. SF6 Used in Aluminium and Magnesium Foundries | [7 empty] | NO | C,NO
| 5. Other (please specify) | 0.264 | NO | NO | NO | NA,NO | NO | NA,NO | NO | NO | NO | NO | 0.09 | 1.9091
Non-ferrous metal industries
Nickel production
Silicium production
All metal production
| GREENHOUSE GAS SOURCE AND SINK | CO2 | CH4 | N2O | HFCs(1) |  | PFCs(1) |  | SF6 |  | NOx | CO | NMVOC | SO2
| CATEGORIES |  |  |  | P | A | P | A | P | A
|  | (Gg) |  |  | CO2 equivalent (Gg) |  |  |  | (Gg)
| D. Other Production | NO | [8 empty] | 0.034415 | NO | 5.58 | 7.3121
| 1. Pulp and Paper | [9 empty] | 0.034415 | NO | 4.19 | 7.3121
| 2. Food and Drink(2) | NO | [10 empty] | 1.39
| E. Production of Halocarbons and SF6 |  |  |  |  | NA,NO |  | NA,NO |  | NO
| 1. By-product Emissions |  |  |  |  | NA,NO |  | NO |  | NO
| Production of HCFC-22 |  |  |  |  | NO
| Other |  |  |  |  | NA,NO |  | NO |  | NO
| 2. Fugitive Emissions |  |  |  |  | NA,NO |  | NA,NO |  | NO
| 3. Other (please specify) |  |  |  |  | NA,NO |  | NA,NO |  | NO
| F. Consumption of Halocarbons and SF6 |  |  |  | 322.0575 | 29.3288 | 0.21 | 0.14 | 0.0072149 | 0.0028674
| 1. Refrigeration and Air Conditioning Equipment |  |  |  | 221.8 | 24.7444 | NO | NA,NO | NO | NO
| 2. Foam Blowing |  |  |  | 96.34 | 2.444 | NO | NO | NO | NO
| 3. Fire Extinguishers |  |  |  | C | C,NO | NO | NO | NO | NO
| 4. Aerosols/ Metered Dose Inhalers |  |  |  | 3.92 | 2.134 | NO | NO | NO | NO
| 5. Solvents |  |  |  | NO | NO | NO | NO | NO | NO
| 6. Other applications using ODS substitutes |  |  |  | NO | NO | NO | NO | NO | NO
| 7. Semiconductor Manufacture |  |  |  | C | C,NA,NO | C | C,NA,NO | C | C,NA
| 8. Electrical Equipment |  |  |  | NO | NO | NO | NO | C | 0.0024067
| 9. Other (please specify) |  |  |  | NO | 0.0064 | NO | 0.14 | 0.007214 | 0.0004607
Emissions of SF6 from (1) window plate production and (2) running shoes and of PFC used as detergent.
PFC, no specific allocation due to C
SF6, no specific allocation due to C
One Component Foams
Semiconductors, Electrical and production of trainers
| G. Other (please specify) | NA | NA | NA | NA | NA | NA | NA | NA | NA | NA | NA | NA | NA
2D1 Pulp and paper, spent cooking liquor
1996
0 | GREENHOUSE GAS SOURCE AND SINK | CO2 | CH4 | N2O | HFCs(1) |  | PFCs(1) |  | SF6 |  | NOx | CO | NMVOC | SO2
| CATEGORIES |  |  |  | P | A | P | A | P | A
|  | (Gg) |  |  | CO2 equivalent (Gg) |  |  |  | (Gg)
| Total Industrial Processes | 3285.3434 | 0.455 | 4.7207 | 449.0637 | 77.2985 | 0.24 | 0.16 | 0.0065519 | 0.0030209 | 1.0359 | IE,NA,NO | 16.2763 | 20.1099
| A. Mineral Products | 952.2305 | NO | NO | [6 empty] | 0.0963 | NO | 2.74 | 0.88586
| 1. Cement Production | 383.7355 | [11 empty] | IE
| 2. Lime Production | 392.9433
| 3. Limestone and Dolomite Use | 127.6187
| 4. Soda Ash Production and Use | 18.4202
| 5. Asphalt Roofing | IE | [9 empty] | NO | IE
| 6. Road Paving with Asphalt | 8.0373 | ? | [7 empty] | NO | NO | 2.74 | NO
| 7. Other (please specify) | 21.4755 | NO | NO | [6 empty] | 0.0963 | NO | NO | 0.88586
| Bricks and Tiles (decarbonizing) | 21.4755 | NO | NO | [6 empty] | NO | NO | NO | NO
MgCO3 Sinter Plants
Ceramics
Mineral products
Glass Production
Sinter Production
Glass and Mineral Wool Production
Batteries Manufacturing
Mining, other activities
Concrete pumic stone
Magnesites production
Not attributable to specific sectors
| B. Chemical Industry | 158.9796 | NO | 4.7207 | NO | NO | NO | NO | NO | NO | 0.63276 | NO | 7.07 | 7.4807
| 1. Ammonia Production | NO | NO | NO | [6 empty] | NO | NO | NO | NO
| 2. Nitric Acid Production |  |  | 4.7207 | [6 empty] | IE
| 3. Adipic Acid Production | NO |  | NO | [6 empty] | NO | NO | NO
| 4. Carbide Production | NO | NO | [7 empty] | NO | NO | NO | NO
| 5. Other (please specify) | 158.9796 | NO | NO | NO | NA,NO | NO | NA,NO | NO | NO | 0.63276 | NO | 7.07 | 7.4807
| Other Chemical Products |  | NO
| Production of organic substances | NO | NO | NO
| Production of caprolactam |  | NO
| Catalysts / Fertilizers |  | NO
| sulphuric acid production |  | NO
organic chemicals production
| C. Metal Production | 2174.1334 | 0.455 | NO | NO | NO | NO | NO | NO | C,NO | 0.15306 | IE,NO | 1.0463 | 3.6797
| 1. Iron and Steel Production | 2173.9867 | 0.455 | [7 empty] | 0.15306 | IE | 0.99631 | 0.8408
| 2. Ferroalloys Production | IE | NO | [7 empty] | IE | IE | IE | IE
| 3. Aluminium Production | NO | NO |  |  |  | NO | NO |  |  | NO | NO | NO | NO
| 4. SF6 Used in Aluminium and Magnesium Foundries | [7 empty] | NO | C,NO
| 5. Other (please specify) | 0.14667 | NO | NO | NO | NA,NO | NO | NA,NO | NO | NO | NO | NO | 0.05 | 2.8389
Non-ferrous metal industries
Nickel production
Silicium production
All metal production
| GREENHOUSE GAS SOURCE AND SINK | CO2 | CH4 | N2O | HFCs(1) |  | PFCs(1) |  | SF6 |  | NOx | CO | NMVOC | SO2
| CATEGORIES |  |  |  | P | A | P | A | P | A
|  | (Gg) |  |  | CO2 equivalent (Gg) |  |  |  | (Gg)
| D. Other Production | NO | [8 empty] | 0.1538 | NO | 5.42 | 8.0636
| 1. Pulp and Paper | [9 empty] | 0.1538 | NO | 4.05 | 8.0636
| 2. Food and Drink(2) | NO | [10 empty] | 1.37
| E. Production of Halocarbons and SF6 |  |  |  |  | NA,NO |  | NA,NO |  | NO
| 1. By-product Emissions |  |  |  |  | NA,NO |  | NO |  | NO
| Production of HCFC-22 |  |  |  |  | NO
| Other |  |  |  |  | NA,NO |  | NO |  | NO
| 2. Fugitive Emissions |  |  |  |  | NA,NO |  | NA,NO |  | NO
| 3. Other (please specify) |  |  |  |  | NA,NO |  | NA,NO |  | NO
| F. Consumption of Halocarbons and SF6 |  |  |  | 449.0637 | 77.2985 | 0.24 | 0.16 | 0.0065519 | 0.0030209
| 1. Refrigeration and Air Conditioning Equipment |  |  |  | 316.8 | 60.3928 | NO | NA,NO | NO | NO
| 2. Foam Blowing |  |  |  | 107.07 | 2.444 | NO | NO | NO | NO
| 3. Fire Extinguishers |  |  |  | C | C,NO | NO | NO | NO | NO
| 4. Aerosols/ Metered Dose Inhalers |  |  |  | 25.21 | 14.4618 | NO | NO | NO | NO
| 5. Solvents |  |  |  | NO | NO | NO | NO | NO | NO
| 6. Other applications using ODS substitutes |  |  |  | NO | NO | NO | NO | NO | NO
| 7. Semiconductor Manufacture |  |  |  | C | C,NA,NO | C | C,NA,NO | C | C,NA
| 8. Electrical Equipment |  |  |  | NO | NO | NO | NO | C | 0.001569
| 9. Other (please specify) |  |  |  | NO | NO | NO | 0.16 | 0.00655 | 0.0014519
Emissions of SF6 from (1) window plate production and (2) running shoes and of PFC used as detergent.
PFC, no specific allocation due to C
SF6, no specific allocation due to C
One Component Foams
Semiconductors, Electrical and production of trainers
| G. Other (please specify) | NA | NA | NA | NA | NA | NA | NA | NA | NA | NA | NA | NA | NA
2D1 Pulp and paper, spent cooking liquor
1997
0 | GREENHOUSE GAS SOURCE AND SINK | CO2 | CH4 | N2O | HFCs(1) |  | PFCs(1) |  | SF6 |  | NOx | CO | NMVOC | SO2
| CATEGORIES |  |  |  | P | A | P | A | P | A
|  | (Gg) |  |  | CO2 equivalent (Gg) |  |  |  | (Gg)
| Total Industrial Processes | 3524.4074 | 0.4395 | 4.6563 | 684.4239 | 167.7727 | 0.28 | 0.18 | 0.0057803 | 0.003179 | 0.99187 | IE,NA,NO | 14.9288 | 18.4757
| A. Mineral Products | 978.7003 | NO | NO | [6 empty] | 0.00915 | NO | 1.32 | 0.87088
| 1. Cement Production | 451.2795 | [11 empty] | IE
| 2. Lime Production | 358.0825
| 3. Limestone and Dolomite Use | 131.5433
| 4. Soda Ash Production and Use | 18.5698
| 5. Asphalt Roofing | IE | [9 empty] | NO | IE
| 6. Road Paving with Asphalt | 3.872 | ? | [7 empty] | NO | NO | 1.32 | NO
| 7. Other (please specify) | 15.3531 | NO | NO | [6 empty] | 0.00915 | NO | NO | 0.87088
| Bricks and Tiles (decarbonizing) | 15.3531 | NO | NO | [6 empty] | NO | NO | NO | NO
MgCO3 Sinter Plants
Ceramics
Mineral products
Glass Production
Sinter Production
Glass and Mineral Wool Production
Batteries Manufacturing
Mining, other activities
Concrete pumic stone
Magnesites production
Not attributable to specific sectors
| B. Chemical Industry | 159.3124 | NO | 4.6563 | NO | NO | NO | NO | NO | NO | 0.61395 | NO | 6.9 | 7.748
| 1. Ammonia Production | NO | NO | NO | [6 empty] | NO | NO | NO | NO
| 2. Nitric Acid Production |  |  | 4.6563 | [6 empty] | IE
| 3. Adipic Acid Production | NO |  | NO | [6 empty] | NO | NO | NO
| 4. Carbide Production | NO | NO | [7 empty] | NO | NO | NO | NO
| 5. Other (please specify) | 159.3124 | NO | NO | NO | NA,NO | NO | NA,NO | NO | NO | 0.61395 | NO | 6.9 | 7.748
| Other Chemical Products |  | NO
| Production of organic substances | NO | NO | NO
| Production of caprolactam |  | NO
| Catalysts / Fertilizers |  | NO
| sulphuric acid production |  | NO
organic chemicals production
| C. Metal Production | 2386.3948 | 0.4395 | NO | NO | NO | NO | NO | NO | C,NO | 0.17707 | IE,NO | 1.2888 | 2.9648
| 1. Iron and Steel Production | 2386.1308 | 0.4395 | [7 empty] | 0.17707 | IE | 1.1988 | 0.9124
| 2. Ferroalloys Production | IE | NO | [7 empty] | IE | IE | IE | IE
| 3. Aluminium Production | NO | NO |  |  |  | NO | NO |  |  | NO | NO | NO | NO
| 4. SF6 Used in Aluminium and Magnesium Foundries | [7 empty] | NO | C,NO
| 5. Other (please specify) | 0.264 | NO | NO | NO | NA,NO | NO | NA,NO | NO | NO | NO | NO | 0.09 | 2.0524
Non-ferrous metal industries
Nickel production
Silicium production
All metal production
| GREENHOUSE GAS SOURCE AND SINK | CO2 | CH4 | N2O | HFCs(1) |  | PFCs(1) |  | SF6 |  | NOx | CO | NMVOC | SO2
| CATEGORIES |  |  |  | P | A | P | A | P | A
|  | (Gg) |  |  | CO2 equivalent (Gg) |  |  |  | (Gg)
| D. Other Production | NO | [8 empty] | 0.1917 | NO | 5.42 | 6.892
| 1. Pulp and Paper | [9 empty] | 0.1917 | NO | 4.01 | 6.892
| 2. Food and Drink(2) | NO | [10 empty] | 1.41
| E. Production of Halocarbons and SF6 |  |  |  |  | NA,NO |  | NA,NO |  | NO
| 1. By-product Emissions |  |  |  |  | NA,NO |  | NO |  | NO
| Production of HCFC-22 |  |  |  |  | NO
| Other |  |  |  |  | NA,NO |  | NO |  | NO
| 2. Fugitive Emissions |  |  |  |  | NA,NO |  | NA,NO |  | NO
| 3. Other (please specify) |  |  |  |  | NA,NO |  | NA,NO |  | NO
| F. Consumption of Halocarbons and SF6 |  |  |  | 684.4239 | 167.7727 | 0.28 | 0.18 | 0.0057803 | 0.003179
| 1. Refrigeration and Air Conditioning Equipment |  |  |  | 529.9 | 110.9747 | NO | NA,NO | NO | NO
| 2. Foam Blowing |  |  |  | 110.83 | 2.444 | NO | NO | NO | NO
| 3. Fire Extinguishers |  |  |  | C | C,NO | NO | NO | NO | NO
| 4. Aerosols/ Metered Dose Inhalers |  |  |  | 43.69 | 54.234 | NO | NO | NO | NO
| 5. Solvents |  |  |  | NO | NO | NO | NO | NO | NO
| 6. Other applications using ODS substitutes |  |  |  | NO | NO | NO | NO | NO | NO
| 7. Semiconductor Manufacture |  |  |  | C | C,NA,NO | C | C,NA,NO | C | C,NA
| 8. Electrical Equipment |  |  |  | NO | NO | NO | NO | C | 0.001739
| 9. Other (please specify) |  |  |  | NO | 0.12 | NO | 0.18 | 0.00578 | 0.00144
Emissions of SF6 from (1) window plate production and (2) running shoes and of PFC used as detergent.
PFC, no specific allocation due to C
SF6, no specific allocation due to C
One Component Foams
Semiconductors, Electrical and production of trainers
| G. Other (please specify) | NA | NA | NA | NA | NA | NA | NA | NA | NA | NA | NA | NA | NA
2D1 Pulp and paper, spent cooking liquor
1998
0 | GREENHOUSE GAS SOURCE AND SINK | CO2 | CH4 | N2O | HFCs(1) |  | PFCs(1) |  | SF6 |  | NOx | CO | NMVOC | SO2
| CATEGORIES |  |  |  | P | A | P | A | P | A
|  | (Gg) |  |  | CO2 equivalent (Gg) |  |  |  | (Gg)
| Total Industrial Processes | 3533.954 | 0.456 | 4.4383 | 856.8317 | 245.2238 | 0.32 | 0.21 | 0.0030628 | 0.0022249 | 1.1015 | IE,NA,NO | 12.5711 | 18.67
| A. Mineral Products | 987.2025 | NO | NO | [6 empty] | 0.034675 | NO | 1.27 | 0.84042
| 1. Cement Production | 449.8849 | [11 empty] | IE
| 2. Lime Production | 364.039
| 3. Limestone and Dolomite Use | 133.2308
| 4. Soda Ash Production and Use | 20.7676
| 5. Asphalt Roofing | IE | [9 empty] | NO | IE
| 6. Road Paving with Asphalt | 3.7253 | ? | [7 empty] | NO | NO | 1.27 | NO
| 7. Other (please specify) | 15.5549 | NO | NO | [6 empty] | 0.034675 | NO | NO | 0.84042
| Bricks and Tiles (decarbonizing) | 15.5549 | NO | NO | [6 empty] | NO | NO | NO | NO
MgCO3 Sinter Plants
Ceramics
Mineral products
Glass Production
Sinter Production
Glass and Mineral Wool Production
Batteries Manufacturing
Mining, other activities
Concrete pumic stone
Magnesites production
Not attributable to specific sectors
| B. Chemical Industry | 155.1794 | NO | 4.4383 | NO | NO | NO | NO | NO | NO | 0.66495 | NO | 4.98 | 8.4125
| 1. Ammonia Production | NO | NO | NO | [6 empty] | NO | NO | NO | NO
| 2. Nitric Acid Production |  |  | 4.4383 | [6 empty] | IE
| 3. Adipic Acid Production | NO |  | NO | [6 empty] | NO | NO | NO
| 4. Carbide Production | NO | NO | [7 empty] | NO | NO | NO | NO
| 5. Other (please specify) | 155.1794 | NO | NO | NO | NA,NO | NO | NA,NO | NO | NO | 0.66495 | NO | 4.98 | 8.4125
| Other Chemical Products |  | NO
| Production of organic substances | NO | NO | NO
| Production of caprolactam |  | NO
| Catalysts / Fertilizers |  | NO
| sulphuric acid production |  | NO
organic chemicals production
| C. Metal Production | 2391.5721 | 0.456 | NO | NO | NO | NO | NO | NO | C,NO | 0.1916 | IE,NO | 1.3511 | 2.9247
| 1. Iron and Steel Production | 2391.3961 | 0.456 | [7 empty] | 0.1916 | IE | 1.2911 | 0.7412
| 2. Ferroalloys Production | IE | NO | [7 empty] | IE | IE | IE | IE
| 3. Aluminium Production | NO | NO |  |  |  | NO | NO |  |  | NO | NO | NO | NO
| 4. SF6 Used in Aluminium and Magnesium Foundries | [7 empty] | NO | C,NO
| 5. Other (please specify) | 0.176 | NO | NO | NO | NA,NO | NO | NA,NO | NO | NO | NO | NO | 0.06 | 2.1835
Non-ferrous metal industries
Nickel production
Silicium production
All metal production
| GREENHOUSE GAS SOURCE AND SINK | CO2 | CH4 | N2O | HFCs(1) |  | PFCs(1) |  | SF6 |  | NOx | CO | NMVOC | SO2
| CATEGORIES |  |  |  | P | A | P | A | P | A
|  | (Gg) |  |  | CO2 equivalent (Gg) |  |  |  | (Gg)
| D. Other Production | NO | [8 empty] | 0.2103 | NO | 4.97 | 6.4924
| 1. Pulp and Paper | [9 empty] | 0.2103 | NO | 3.61 | 6.4924
| 2. Food and Drink(2) | NO | [10 empty] | 1.36
| E. Production of Halocarbons and SF6 |  |  |  |  | NA,NO |  | NA,NO |  | NO
| 1. By-product Emissions |  |  |  |  | NA,NO |  | NO |  | NO
| Production of HCFC-22 |  |  |  |  | NO
| Other |  |  |  |  | NA,NO |  | NO |  | NO
| 2. Fugitive Emissions |  |  |  |  | NA,NO |  | NA,NO |  | NO
| 3. Other (please specify) |  |  |  |  | NO |  | NO |  | NO
| F. Consumption of Halocarbons and SF6 |  |  |  | 856.8317 | 245.2238 | 0.32 | 0.21 | 0.0030628 | 0.0022249
| 1. Refrigeration and Air Conditioning Equipment |  |  |  | 673 | 192.1248 | NO | NA,NO | NO | NO
| 2. Foam Blowing |  |  |  | 121.35 | 1.0446 | NO | NO | NO | NO
| 3. Fire Extinguishers |  |  |  | C | C,NO | NO | NO | NO | NO
| 4. Aerosols/ Metered Dose Inhalers |  |  |  | 62.48 | 52.0345 | NO | NO | NO | NO
| 5. Solvents |  |  |  | NO | NO | NO | NO | NO | NO
| 6. Other applications using ODS substitutes |  |  |  | NO | NO | NO | NO | NO | NO
| 7. Semiconductor Manufacture |  |  |  | C | C,NA,NO | C | C,NA,NO | C | C,NA
| 8. Electrical Equipment |  |  |  | NO | NO | NO | NO | C | 0.001168
| 9. Other (please specify) |  |  |  | NO | 0.02 | NO | 0.21 | 0.00306 | 0.0010569
Emissions of SF6 from (1) window plate production and (2) running shoes and of PFC used as detergent.
PFC, no specific allocation due to C
SF6, no specific allocation due to C
One Component Foams
Semiconductors, Electrical and production of trainers
| G. Other (please specify) | NA | NA | NA | NA | NA | NA | NA | NA | NA | NA | NA | NA | NA
2D1 Pulp and paper, spent cooking liquor
1999
0 | GREENHOUSE GAS SOURCE AND SINK | CO2 | CH4 | N2O | HFCs(1) |  | PFCs(1) |  | SF6 |  | NOx | CO | NMVOC | SO2
| CATEGORIES |  |  |  | P | A | P | A | P | A
|  | (Gg) |  |  | CO2 equivalent (Gg) |  |  |  | (Gg)
| Total Industrial Processes | 3626.3548 | 0.45019 | 4.3442 | 990.3968 | 318.3478 | 28.0997 | 27.9694 | 0.0035912 | 0.0021749 | 1.0586 | IE,NA,NO | 11.9218 | 18.8314
| A. Mineral Products | 1063.8736 | NO | NO | [6 empty] | 0.0084 | NO | 1 | 0.74796
| 1. Cement Production | 480.6975 | [11 empty] | IE
| 2. Lime Production | 399.885
| 3. Limestone and Dolomite Use | 139.13
| 4. Soda Ash Production and Use | 20.702
| 5. Asphalt Roofing | IE | [9 empty] | NO | IE
| 6. Road Paving with Asphalt | 2.9333 | ? | [7 empty] | NO | NO | 1 | NO
| 7. Other (please specify) | 20.5258 | NO | NO | [6 empty] | 0.0084 | NO | NO | 0.74796
| Bricks and Tiles (decarbonizing) | 20.5258 | NO | NO | [6 empty] | NO | NO | NO | NO
MgCO3 Sinter Plants
Ceramics
Mineral products
Glass Production
Sinter Production
Glass and Mineral Wool Production
Batteries Manufacturing
Mining, other activities
Concrete pumic stone
Magnesites production
Not attributable to specific sectors
| B. Chemical Industry | 151.8598 | NO | 4.3442 | NO | NO | NO | NO | NO | NO | 0.61619 | NO | 4.85 | 8.4778
| 1. Ammonia Production | NO | NO | NO | [6 empty] | NO | NO | NO | NO
| 2. Nitric Acid Production |  |  | 4.3442 | [6 empty] | IE
| 3. Adipic Acid Production | NO |  | NO | [6 empty] | NO | NO | NO
| 4. Carbide Production | NO | NO | [7 empty] | NO | NO | NO | NO
| 5. Other (please specify) | 151.8598 | NO | NO | NO | NA,NO | NO | NA,NO | NO | NO | 0.61619 | NO | 4.85 | 8.4778
| Other Chemical Products |  | NO
| Production of organic substances | NO | NO | NO
| Production of caprolactam |  | NO
| Catalysts / Fertilizers |  | NO
| sulphuric acid production |  | NO
organic chemicals production
| C. Metal Production | 2410.6213 | 0.45019 | NO | NO | NO | NO | NO | NO | C,NO | 0.2124 | IE,NO | 1.2618 | 3.2629
| 1. Iron and Steel Production | 2410.3866 | 0.45019 | [7 empty] | 0.2124 | IE | 1.1818 | 0.7395
| 2. Ferroalloys Production | IE | NO | [7 empty] | IE | IE | IE | IE
| 3. Aluminium Production | NO | NO |  |  |  | NO | NO |  |  | NO | NO | NO | NO
| 4. SF6 Used in Aluminium and Magnesium Foundries | [7 empty] | NO | C,NO
| 5. Other (please specify) | 0.23467 | NO | NO | NO | NA,NO | NO | NA,NO | NO | NO | NO | NO | 0.08 | 2.5234
Non-ferrous metal industries
Nickel production
Silicium production
All metal production
| GREENHOUSE GAS SOURCE AND SINK | CO2 | CH4 | N2O | HFCs(1) |  | PFCs(1) |  | SF6 |  | NOx | CO | NMVOC | SO2
| CATEGORIES |  |  |  | P | A | P | A | P | A
|  | (Gg) |  |  | CO2 equivalent (Gg) |  |  |  | (Gg)
| D. Other Production | NO | [8 empty] | 0.2216 | NO | 4.81 | 6.3428
| 1. Pulp and Paper | [9 empty] | 0.2216 | NO | 3.39 | 6.3428
| 2. Food and Drink(2) | NO | [10 empty] | 1.42
| E. Production of Halocarbons and SF6 |  |  |  |  | NA,NO |  | NA,NO |  | NO
| 1. By-product Emissions |  |  |  |  | NA,NO |  | NO |  | NO
| Production of HCFC-22 |  |  |  |  | NO
| Other |  |  |  |  | NA,NO |  | NO |  | NO
| 2. Fugitive Emissions |  |  |  |  | NA,NO |  | NA,NO |  | NO
| 3. Other (please specify) |  |  |  |  | NA,NO |  | NA,NO |  | NO
| F. Consumption of Halocarbons and SF6 |  |  |  | 990.3968 | 318.3478 | 28.0997 | 27.9694 | 0.0035912 | 0.0021749
| 1. Refrigeration and Air Conditioning Equipment |  |  |  | 791 | 259.507 | 25 | 25.354 | NO | NO
| 2. Foam Blowing |  |  |  | 127.67 | 2.1918 | NO | NO | NO | NO
| 3. Fire Extinguishers |  |  |  | C | C,NO | NO | NO | NO | NO
| 4. Aerosols/ Metered Dose Inhalers |  |  |  | 71.74 | 54.2379 | NO | NO | NO | NO
| 5. Solvents |  |  |  | NO | NO | NO | NO | NO | NO
| 6. Other applications using ODS substitutes |  |  |  | NO | NO | NO | NO | NO | NO
| 7. Semiconductor Manufacture |  |  |  | C | C,NA,NO | C | C,NA,NO | C | C,NA
| 8. Electrical Equipment |  |  |  | NO | NO | NO | NO | C | 0.001464
| 9. Other (please specify) |  |  |  | NO | 2.4112 | NO | 2.6154 | 0.00359 | 0.0007109
Emissions of SF6 from (1) window plate production and (2) running shoes and of PFC used as detergent.
PFC, no specific allocation due to C
SF6, no specific allocation due to C
One Component Foams
Semiconductors, Electrical and production of trainers
| G. Other (please specify) | NA | NA | NA | NA | NA | NA | NA | NA | NA | NA | NA | NA | NA
2D1 Pulp and paper, spent cooking liquor
2000
0 | GREENHOUSE GAS SOURCE AND SINK | CO2 | CH4 | N2O | HFCs(1) |  | PFCs(1) |  | SF6 |  | NOx | CO | NMVOC | SO2
| CATEGORIES |  |  |  | P | A | P | A | P | A
|  | (Gg) |  |  | CO2 equivalent (Gg) |  |  |  | (Gg)
| Total Industrial Processes | 3630.0638 | 0.455 | 4.3985 | 1195.95 | 491.755 | 23.8 | 22.456 | 0.0038464 | 0.0021543 | 1.1044 | IE,NA,NO | 11.9325 | 15.9003
| A. Mineral Products | 1115.5756 | NO | NO | [6 empty] | 0.0089 | NO | 0.98 | 0.77592
| 1. Cement Production | 507.4662 | [11 empty] | IE
| 2. Lime Production | 424.877
| 3. Limestone and Dolomite Use | 142.0127
| 4. Soda Ash Production and Use | 17.1862
| 5. Asphalt Roofing | IE | [9 empty] | NO | IE
| 6. Road Paving with Asphalt | 2.8747 | ? | [7 empty] | NO | NO | 0.98 | NO
| 7. Other (please specify) | 21.1589 | NO | NO | [6 empty] | 0.0089 | NO | NO | 0.77592
| Bricks and Tiles (decarbonizing) | 21.1589 | NO | NO | [6 empty] | NO | NO | NO | NO
MgCO3 Sinter Plants
Ceramics
Mineral products
Glass Production
Sinter Production
Glass and Mineral Wool Production
Batteries Manufacturing
Mining, other activities
Concrete pumic stone
Magnesites production
Not attributable to specific sectors
| B. Chemical Industry | 163.8714 | NO | 4.3985 | NO | NO | NO | NO | NO | NO | 0.67135 | NO | 4.35 | 6.9359
| 1. Ammonia Production | NO | NO | NO | [6 empty] | NO | NO | NO | NO
| 2. Nitric Acid Production |  |  | 4.3985 | [6 empty] | IE
| 3. Adipic Acid Production | NO |  | NO | [6 empty] | NO | NO | NO
| 4. Carbide Production | NO | NO | [7 empty] | NO | NO | NO | NO
| 5. Other (please specify) | 163.8714 | NO | NO | NO | NA,NO | NO | NA,NO | NO | NO | 0.67135 | NO | 4.35 | 6.9359
| Other Chemical Products |  | NO
| Production of organic substances | NO | NO | NO
| Production of caprolactam |  | NO
| Catalysts / Fertilizers |  | NO
| sulphuric acid production |  | NO
organic chemicals production
| C. Metal Production | 2350.6168 | 0.455 | NO | NO | NO | NO | NO | NO | C,NO | 0.1548 | IE,NO | 1.4125 | 2.8109
| 1. Iron and Steel Production | 2350.4408 | 0.455 | [7 empty] | 0.1548 | IE | 1.3525 | 0.7394
| 2. Ferroalloys Production | IE | NO | [7 empty] | IE | IE | IE | IE
| 3. Aluminium Production | NO | NO |  |  |  | NO | NO |  |  | NO | NO | NO | NO
| 4. SF6 Used in Aluminium and Magnesium Foundries | [7 empty] | NO | C,NO
| 5. Other (please specify) | 0.176 | NO | NO | NO | NA,NO | NO | NA,NO | NO | NO | NO | NO | 0.06 | 2.0715
Non-ferrous metal industries
Nickel production
Silicium production
All metal production
| GREENHOUSE GAS SOURCE AND SINK | CO2 | CH4 | N2O | HFCs(1) |  | PFCs(1) |  | SF6 |  | NOx | CO | NMVOC | SO2
| CATEGORIES |  |  |  | P | A | P | A | P | A
|  | (Gg) |  |  | CO2 equivalent (Gg) |  |  |  | (Gg)
| D. Other Production | NO | [8 empty] | 0.2693 | NO | 5.19 | 5.3776
| 1. Pulp and Paper | [9 empty] | 0.2693 | NO | 3.76 | 5.3776
| 2. Food and Drink(2) | NO | [10 empty] | 1.43
| E. Production of Halocarbons and SF6 |  |  |  |  | NA,NO |  | NA,NO |  | NO
| 1. By-product Emissions |  |  |  |  | NA,NO |  | NO |  | NO
| Production of HCFC-22 |  |  |  |  | NO
| Other |  |  |  |  | NA,NO |  | NO |  | NO
| 2. Fugitive Emissions |  |  |  |  | NA,NO |  | NA,NO |  | NO
| 3. Other (please specify) |  |  |  |  | NA,NO |  | NA,NO |  | NO
| F. Consumption of Halocarbons and SF6 |  |  |  | 1195.95 | 491.755 | 23.8 | 22.456 | 0.0038464 | 0.0021543
| 1. Refrigeration and Air Conditioning Equipment |  |  |  | 953.42 | 358.8725 | 23.8 | 22.176 | NO | NO
| 2. Foam Blowing |  |  |  | 145.74 | 59.2345 | NO | NO | NO | NO
| 3. Fire Extinguishers |  |  |  | C | C,NO | NO | NO | NO | NO
| 4. Aerosols/ Metered Dose Inhalers |  |  |  | 96.79 | 73.515 | NO | NO | NO | NO
| 5. Solvents |  |  |  | NO | NO | NO | NO | NO | NO
| 6. Other applications using ODS substitutes |  |  |  | NO | NO | NO | NO | NO | NO
| 7. Semiconductor Manufacture |  |  |  | C | C,NA,NO | C | C,NA,NO | C | C,NA
| 8. Electrical Equipment |  |  |  | NO | NO | NO | NO | C | 0.001333
| 9. Other (please specify) |  |  |  | NO | 0.133 | NO | 0.28 | 0.00385 | 0.0008213
Emissions of SF6 from (1) window plate production and (2) running shoes and of PFC used as detergent.
PFC, no specific allocation due to C
SF6, no specific allocation due to C
One Component Foams
Semiconductors, Electrical and production of trainers
| G. Other (please specify) | NA | NA | NA | NA | NA | NA | NA | NA | NA | NA | NA | NA | NA
2D1 Pulp and paper, spent cooking liquor
2001
0 | GREENHOUSE GAS SOURCE AND SINK | CO2 | CH4 | N2O | HFCs(1) |  | PFCs(1) |  | SF6 |  | NOx | CO | NMVOC | SO2
| CATEGORIES |  |  |  | P | A | P | A | P | A
|  | (Gg) |  |  | CO2 equivalent (Gg) |  |  |  | (Gg)
| Total Industrial Processes | 3694.093 | 0.45457 | 4.165 | 1191.4997 | 646.3829 | 21.943 | 20.06 | 0.002866 | 0.0023025 | 0.98536 | IE,NA,NO | 11.7309 | 14.6866
| A. Mineral Products | 1131.1224 | NO | NO | [6 empty] | 0.01306 | NO | 0.98 | 0.51619
| 1. Cement Production | 505.7973 | [11 empty] | IE
| 2. Lime Production | 428.58
| 3. Limestone and Dolomite Use | 150.4738
| 4. Soda Ash Production and Use | 19.6697
| 5. Asphalt Roofing | IE | [9 empty] | NO | IE
| 6. Road Paving with Asphalt | 2.8747 | ? | [7 empty] | NO | NO | 0.98 | NO
| 7. Other (please specify) | 23.7269 | NO | NO | [6 empty] | 0.01306 | NO | NO | 0.51619
| Bricks and Tiles (decarbonizing) | 23.7269 | NO | NO | [6 empty] | NO | NO | NO | NO
MgCO3 Sinter Plants
Ceramics
Mineral products
Glass Production
Sinter Production
Glass and Mineral Wool Production
Batteries Manufacturing
Mining, other activities
Concrete pumic stone
Magnesites production
Not attributable to specific sectors
| B. Chemical Industry | 161.2743 | NO | 4.165 | NO | NO | NO | NO | NO | NO | 0.5762 | NO | 4.4 | 6.3759
| 1. Ammonia Production | NO | NO | NO | [6 empty] | NO | NO | NO | NO
| 2. Nitric Acid Production |  |  | 4.165 | [6 empty] | IE
| 3. Adipic Acid Production | NO |  | NO | [6 empty] | NO | NO | NO
| 4. Carbide Production | NO | NO | [7 empty] | NO | NO | NO | NO
| 5. Other (please specify) | 161.2743 | NO | NO | NO | NA,NO | NO | NA,NO | NO | NO | 0.5762 | NO | 4.4 | 6.3759
| Other Chemical Products |  | NO
| Production of organic substances | NO | NO | NO
| Production of caprolactam |  | NO
| Catalysts / Fertilizers |  | NO
| sulphuric acid production |  | NO
organic chemicals production
| C. Metal Production | 2401.6964 | 0.45457 | NO | NO | NO | NO | NO | NO | C,NO | 0.1695 | IE,NO | 1.3209 | 3.1585
| 1. Iron and Steel Production | 2401.4617 | 0.45457 | [7 empty] | 0.1695 | IE | 1.2409 | 0.7031
| 2. Ferroalloys Production | IE | NO | [7 empty] | IE | IE | IE | IE
| 3. Aluminium Production | NO | NO |  |  |  | NO | NO |  |  | NO | NO | NO | NO
| 4. SF6 Used in Aluminium and Magnesium Foundries | [7 empty] | NO | C,NO
| 5. Other (please specify) | 0.23467 | NO | NO | NO | NA,NO | NO | NA,NO | NO | NO | NO | NO | 0.08 | 2.4554
Non-ferrous metal industries
Nickel production
Silicium production
All metal production
| GREENHOUSE GAS SOURCE AND SINK | CO2 | CH4 | N2O | HFCs(1) |  | PFCs(1) |  | SF6 |  | NOx | CO | NMVOC | SO2
| CATEGORIES |  |  |  | P | A | P | A | P | A
|  | (Gg) |  |  | CO2 equivalent (Gg) |  |  |  | (Gg)
| D. Other Production | NO | [8 empty] | 0.2266 | NO | 5.03 | 4.636
| 1. Pulp and Paper | [9 empty] | 0.2266 | NO | 3.61 | 4.636
| 2. Food and Drink(2) | NO | [10 empty] | 1.42
| E. Production of Halocarbons and SF6 |  |  |  |  | NA,NO |  | NA,NO |  | NO
| 1. By-product Emissions |  |  |  |  | NA,NO |  | NO |  | NO
| Production of HCFC-22 |  |  |  |  | NO
| Other |  |  |  |  | NA,NO |  | NO |  | NO
| 2. Fugitive Emissions |  |  |  |  | NA,NO |  | NA,NO |  | NO
| 3. Other (please specify) |  |  |  |  | NA,NO |  | NA,NO |  | NO
| F. Consumption of Halocarbons and SF6 |  |  |  | 1191.4997 | 646.3829 | 21.943 | 20.06 | 0.002866 | 0.0023025
| 1. Refrigeration and Air Conditioning Equipment |  |  |  | 1004.09 | 529.6027 | 21.602 | 19.74 | NO | NO
| 2. Foam Blowing |  |  |  | 126.36 | 41.8769 | NO | NO | NO | NO
| 3. Fire Extinguishers |  |  |  | C | C,NO | NO | NO | NO | NO
| 4. Aerosols/ Metered Dose Inhalers |  |  |  | 60.09 | 74 | NO | NO | NO | NO
| 5. Solvents |  |  |  | NO | NO | NO | NO | NO | NO
| 6. Other applications using ODS substitutes |  |  |  | NO | NO | NO | NO | NO | NO
| 7. Semiconductor Manufacture |  |  |  | C | C,NA,NO | C | C,NA,NO | C | C,NA
| 8. Electrical Equipment |  |  |  | NO | NO | NO | NO | 0.002 | 0.0015
| 9. Other (please specify) |  |  |  | 7.239 | 0.9033 | NO | 0.32 | 0.00287 | 0.0008025
Emissions of SF6 from (1) window plate production and (2) running shoes and of PFC used as detergent.
PFC, no specific allocation due to C
SF6, no specific allocation due to C
One Component Foams
Semiconductors, Electrical and production of trainers
| G. Other (please specify) | NA | NA | NA | NA | NA | NA | NA | NA | NA | NA | NA | NA | NA
2D1 Pulp and paper, spent cooking liquor
2002
0 | GREENHOUSE GAS SOURCE AND SINK | CO2 | CH4 | N2O | HFCs(1) |  | PFCs(1) |  | SF6 |  | NOx | CO | NMVOC | SO2
| CATEGORIES |  |  |  | P | A | P | A | P | A
|  | (Gg) |  |  | CO2 equivalent (Gg) |  |  |  | (Gg)
| Total Industrial Processes | 3595.7107 | 0.456 | 4.3047 | 1239.8791 | 463.2231 | 19.936 | 13.37 | 0.0027289 | 0.0021469 | 1.0212 | IE,NA,NO | 11.0317 | 15.023
| A. Mineral Products | 1133.5274 | NO | NO | [6 empty] | 0.01175 | NO | 0.98 | 0.51955
| 1. Cement Production | 487.6444 | [11 empty] | IE
| 2. Lime Production | 438.886
| 3. Limestone and Dolomite Use | 160.0571
| 4. Soda Ash Production and Use | 21.9061
| 5. Asphalt Roofing | IE | [9 empty] | NO | IE
| 6. Road Paving with Asphalt | 2.8747 | ? | [7 empty] | NO | NO | 0.98 | NO
| 7. Other (please specify) | 22.1591 | NO | NO | [6 empty] | 0.01175 | NO | NO | 0.51955
| Bricks and Tiles (decarbonizing) | 22.1591 | NO | NO | [6 empty] | NO | NO | NO | NO
MgCO3 Sinter Plants
Ceramics
Mineral products
Glass Production
Sinter Production
Glass and Mineral Wool Production
Batteries Manufacturing
Mining, other activities
Concrete pumic stone
Magnesites production
Not attributable to specific sectors
| B. Chemical Industry | 178.9217 | NO | 4.3047 | NO | NO | NO | NO | NO | NO | 0.6056 | NO | 3.78 | 7.0902
| 1. Ammonia Production | NO | NO | NO | [6 empty] | NO | NO | NO | NO
| 2. Nitric Acid Production |  |  | 4.3047 | [6 empty] | IE
| 3. Adipic Acid Production | NO |  | NO | [6 empty] | NO | NO | NO
| 4. Carbide Production | NO | NO | [7 empty] | NO | NO | NO | NO
| 5. Other (please specify) | 178.9217 | NO | NO | NO | NA,NO | NO | NA,NO | NO | NO | 0.6056 | NO | 3.78 | 7.0902
| Other Chemical Products |  | NO
| Production of organic substances | NO | NO | NO
| Production of caprolactam |  | NO
| Catalysts / Fertilizers |  | NO
| sulphuric acid production |  | NO
organic chemicals production
| C. Metal Production | 2283.2616 | 0.456 | NO | NO | NO | NO | NO | NO | C,NO | 0.18246 | IE,NO | 1.1817 | 3.2404
| 1. Iron and Steel Production | 2283.0563 | 0.456 | [7 empty] | 0.18246 | IE | 1.1117 | 0.69921
| 2. Ferroalloys Production | IE | NO | [7 empty] | IE | IE | IE | IE
| 3. Aluminium Production | NO | NO |  |  |  | NO | NO |  |  | NO | NO | NO | NO
| 4. SF6 Used in Aluminium and Magnesium Foundries | [7 empty] | NO | C,NO
| 5. Other (please specify) | 0.20533 | NO | NO | NO | NA,NO | NO | NA,NO | NO | NO | NO | NO | 0.07 | 2.5412
Non-ferrous metal industries
Nickel production
Silicium production
All metal production
| GREENHOUSE GAS SOURCE AND SINK | CO2 | CH4 | N2O | HFCs(1) |  | PFCs(1) |  | SF6 |  | NOx | CO | NMVOC | SO2
| CATEGORIES |  |  |  | P | A | P | A | P | A
|  | (Gg) |  |  | CO2 equivalent (Gg) |  |  |  | (Gg)
| D. Other Production | NO | [8 empty] | 0.2214 | NO | 5.09 | 4.1728
| 1. Pulp and Paper | [9 empty] | 0.2214 | NO | 3.71 | 4.1728
| 2. Food and Drink(2) | NO | [10 empty] | 1.38
| E. Production of Halocarbons and SF6 |  |  |  |  | NA,NO |  | NA,NO |  | NO
| 1. By-product Emissions |  |  |  |  | NA,NO |  | NO |  | NO
| Production of HCFC-22 |  |  |  |  | NO
| Other |  |  |  |  | NA,NO |  | NO |  | NO
| 2. Fugitive Emissions |  |  |  |  | NA,NO |  | NA,NO |  | NO
| 3. Other (please specify) |  |  |  |  | NA,NO |  | NA,NO |  | NO
| F. Consumption of Halocarbons and SF6 |  |  |  | 1239.8791 | 463.2231 | 19.936 | 13.37 | 0.0027289 | 0.0021469
| 1. Refrigeration and Air Conditioning Equipment |  |  |  | 1110 | 372.5682 | 19.18 | 12.6 | NO | NO
| 2. Foam Blowing |  |  |  | 47.56 | 23.1829 | NO | NO | NO | NO
| 3. Fire Extinguishers |  |  |  | C | C,NO | NO | NO | NO | NO
| 4. Aerosols/ Metered Dose Inhalers |  |  |  | 74.7 | 66.98 | NO | NO | NO | NO
| 5. Solvents |  |  |  | NO | NO | NO | NO | NO | NO
| 6. Other applications using ODS substitutes |  |  |  | NO | NO | NO | NO | NO | NO
| 7. Semiconductor Manufacture |  |  |  | C | C,NA,NO | C | C,NA,NO | C | C,NA
| 8. Electrical Equipment |  |  |  | NO | NO | NO | NO | 0.002 | 0.0014
| 9. Other (please specify) |  |  |  | 6.78 | 0.492 | 19.936 | 0.77 | 0.002729 | 0.0007469
Emissions of SF6 from (1) window plate production and (2) running shoes and of PFC used as detergent.
PFC, no specific allocation due to C
SF6, no specific allocation due to C
One Component Foams
Semiconductors, Electrical and production of trainers
| G. Other (please specify) | NA | NA | NA | NA | NA | NA | NA | NA | NA | NA | NA | NA | NA
2D1 Pulp and paper, spent cooking liquor
2003
0 | GREENHOUSE GAS SOURCE AND SINK | CO2 | CH4 | N2O | HFCs(1) |  | PFCs(1) |  | SF6 |  | NOx | CO | NMVOC | SO2
| CATEGORIES |  |  |  | P | A | P | A | P | A
|  | (Gg) |  |  | CO2 equivalent (Gg) |  |  |  | (Gg)
| Total Industrial Processes | 3824.5423 | 0.44761 | 4.5399 | 1320.176 | 651.31 | 17.82 | 14.853 | 0.0071682 | 0.002013 | 1.4961 | IE,NA,NO | 10.8463 | 14.2767
| A. Mineral Products | 1173.9189 | NO | NO | [6 empty] | 0.0116 | NO | 1.06 | 0.58147
| 1. Cement Production | 469.2929 | [11 empty] | IE
| 2. Lime Production | 507.1112
| 3. Limestone and Dolomite Use | 155.9371
| 4. Soda Ash Production and Use | 15.1818
| 5. Asphalt Roofing | IE | [9 empty] | NO | IE
| 6. Road Paving with Asphalt | 3.1093 | ? | [7 empty] | NO | NO | 1.06 | NO
| 7. Other (please specify) | 23.2866 | NO | NO | [6 empty] | 0.0116 | NO | NO | 0.58147
| Bricks and Tiles (decarbonizing) | 23.2866 | NO | NO | [6 empty] | NO | NO | NO | NO
MgCO3 Sinter Plants
Ceramics
Mineral products
Glass Production
Sinter Production
Glass and Mineral Wool Production
Batteries Manufacturing
Mining, other activities
Concrete pumic stone
Magnesites production
Not attributable to specific sectors
| B. Chemical Industry | 202.4181 | NO | 4.5399 | NO | NO | NO | NO | NO | NO | 0.64677 | NO | 3.38 | 6.1279
| 1. Ammonia Production | NO | NO | NO | [6 empty] | NO | NO | NO | NO
| 2. Nitric Acid Production |  |  | 4.5399 | [6 empty] | IE
| 3. Adipic Acid Production | NO |  | NO | [6 empty] | NO | NO | NO
| 4. Carbide Production | NO | NO | [7 empty] | NO | NO | NO | NO
| 5. Other (please specify) | 202.4181 | NO | NO | NO | NA,NO | NO | NA,NO | NO | NO | 0.64677 | NO | 3.38 | 6.1279
| Other Chemical Products |  | NO
| Production of organic substances | NO | NO | NO
| Production of caprolactam |  | NO
| Catalysts / Fertilizers |  | NO
| sulphuric acid production |  | NO
organic chemicals production
| C. Metal Production | 2448.2053 | 0.44761 | NO | NO | NO | NO | NO | NO | C,NO | 0.642 | IE,NO | 1.2463 | 3.7213
| 1. Iron and Steel Production | 2447.9707 | 0.44761 | [7 empty] | 0.642 | IE | 1.1663 | 1.0987
| 2. Ferroalloys Production | IE | NO | [7 empty] | IE | IE | IE | IE
| 3. Aluminium Production | NO | NO |  |  |  | NO | NO |  |  | NO | NO | NO | NO
| 4. SF6 Used in Aluminium and Magnesium Foundries | [7 empty] | NO | C,NO
| 5. Other (please specify) | 0.23467 | NO | NO | NO | NA,NO | NO | NA,NO | NO | NO | NO | NO | 0.08 | 2.6226
Non-ferrous metal industries
Nickel production
Silicium production
All metal production
| GREENHOUSE GAS SOURCE AND SINK | CO2 | CH4 | N2O | HFCs(1) |  | PFCs(1) |  | SF6 |  | NOx | CO | NMVOC | SO2
| CATEGORIES |  |  |  | P | A | P | A | P | A
|  | (Gg) |  |  | CO2 equivalent (Gg) |  |  |  | (Gg)
| D. Other Production | NO | [8 empty] | 0.19569 | NO | 5.16 | 3.8461
| 1. Pulp and Paper | [9 empty] | 0.19569 | NO | 3.81 | 3.8461
| 2. Food and Drink(2) | NO | [10 empty] | 1.35
| E. Production of Halocarbons and SF6 |  |  |  |  | NA,NO |  | NA,NO |  | NO
| 1. By-product Emissions |  |  |  |  | NA,NO |  | NO |  | NO
| Production of HCFC-22 |  |  |  |  | NO
| Other |  |  |  |  | NA,NO |  | NO |  | NO
| 2. Fugitive Emissions |  |  |  |  | NA,NO |  | NA,NO |  | NO
| 3. Other (please specify) |  |  |  |  | NA,NO |  | NA,NO |  | NO
| F. Consumption of Halocarbons and SF6 |  |  |  | 1320.176 | 651.31 | 17.82 | 14.853 | 0.0071682 | 0.002013
| 1. Refrigeration and Air Conditioning Equipment |  |  |  | 1202.64 | 560.5041 | 17.122 | 13.797 | NO | NO
| 2. Foam Blowing |  |  |  | 41.964 | 23.5521 | NO | NO | NO | NO
| 3. Fire Extinguishers |  |  |  | C | C,NO | NO | NO | NO | NO
| 4. Aerosols/ Metered Dose Inhalers |  |  |  | 51.6024 | 63.104 | NO | NO | NO | NO
| 5. Solvents |  |  |  | NO | NO | NO | NO | NO | NO
| 6. Other applications using ODS substitutes |  |  |  | NO | NO | NO | NO | NO | NO
| 7. Semiconductor Manufacture |  |  |  | C | C,NA,NO | C | C,NA,NO | C | C,NA
| 8. Electrical Equipment |  |  |  | NO | NO | NO | NO | 0.005 | 0.001158
| 9. Other (please specify) |  |  |  | 22.54 | 4.1498 | 17.82 | 1.056 | 0.00635 | 0.000855
Emissions of SF6 from (1) window plate production and (2) running shoes and of PFC used as detergent.
PFC, no specific allocation due to C
SF6, no specific allocation due to C
One Component Foams
Semiconductors, Electrical and production of trainers
| G. Other (please specify) | NA | NA | NA | NA | NA | NA | NA | NA | NA | NA | NA | NA | NA
2D1 Pulp and paper, spent cooking liquor
2004
0 | GREENHOUSE GAS SOURCE AND SINK | CO2 | CH4 | N2O | HFCs(1) |  | PFCs(1) |  | SF6 |  | NOx | CO | NMVOC | SO2
| CATEGORIES |  |  |  | P | A | P | A | P | A
|  | (Gg) |  |  | CO2 equivalent (Gg) |  |  |  | (Gg)
| Total Industrial Processes | 4016.5802 | 0.452 | 4.8274 | 1238.9359 | 693.7466 | 12.36 | 12.229 | 0.00516 | 0.0014149 | 1.4802 | IE,NA,NO | 11.3318 | 12.404
| A. Mineral Products | 1264.4391 | NO | NO | [6 empty] | 0.01506 | NO | 0.758 | 0.5224
| 1. Cement Production | 532.0592 | [11 empty] | IE
| 2. Lime Production | 528.1528
| 3. Limestone and Dolomite Use | 163.8178
| 4. Soda Ash Production and Use | 17.6463
| 5. Asphalt Roofing | IE | [9 empty] | NO | IE
| 6. Road Paving with Asphalt | 2.2235 | ? | [7 empty] | NO | NO | 0.758 | NO
| 7. Other (please specify) | 20.5395 | NO | NO | [6 empty] | 0.01506 | NO | NO | 0.5224
| Bricks and Tiles (decarbonizing) | 20.5395 | NO | NO | [6 empty] | NO | NO | NO | NO
MgCO3 Sinter Plants
Ceramics
Mineral products
Glass Production
Sinter Production
Glass and Mineral Wool Production
Batteries Manufacturing
Mining, other activities
Concrete pumic stone
Magnesites production
Not attributable to specific sectors
| B. Chemical Industry | 211.5786 | NO | 4.8274 | NO | NO | NO | NO | NO | NO | 0.73819 | NO | 3.998 | 4.0034
| 1. Ammonia Production | NO | NO | NO | [6 empty] | NO | NO | NO | NO
| 2. Nitric Acid Production |  |  | 4.8274 | [6 empty] | IE
| 3. Adipic Acid Production | NO |  | NO | [6 empty] | NO | NO | NO
| 4. Carbide Production | NO | NO | [7 empty] | NO | NO | NO | NO
| 5. Other (please specify) | 211.5786 | NO | NO | NO | NA,NO | NO | NA,NO | NO | NO | 0.73819 | NO | 3.998 | 4.0034
| Other Chemical Products |  | NO
| Production of organic substances | NO | NO | NO
| Production of caprolactam |  | NO
| Catalysts / Fertilizers |  | NO
| sulphuric acid production |  | NO
organic chemicals production
| C. Metal Production | 2540.5625 | 0.452 | NO | NO | NO | NO | NO | NO | C,NO | 0.6627 | IE,NO | 1.1288 | 3.6911
| 1. Iron and Steel Production | 2540.4628 | 0.452 | [7 empty] | 0.6627 | IE | 1.0948 | 1.1693
| 2. Ferroalloys Production | IE | NO | [7 empty] | IE | IE | IE | IE
| 3. Aluminium Production | NO | NO |  |  |  | NO | NO |  |  | NO | NO | NO | NO
| 4. SF6 Used in Aluminium and Magnesium Foundries | [7 empty] | NO | C,NO
| 5. Other (please specify) | 0.099733 | NO | NO | NO | NA,NO | NO | NA,NO | NO | NO | NO | NO | 0.034 | 2.5219
Non-ferrous metal industries
Nickel production
Silicium production
All metal production
| GREENHOUSE GAS SOURCE AND SINK | CO2 | CH4 | N2O | HFCs(1) |  | PFCs(1) |  | SF6 |  | NOx | CO | NMVOC | SO2
| CATEGORIES |  |  |  | P | A | P | A | P | A
|  | (Gg) |  |  | CO2 equivalent (Gg) |  |  |  | (Gg)
| D. Other Production | NO | [8 empty] | 0.06426 | NO | 5.447 | 4.187
| 1. Pulp and Paper | [9 empty] | 0.06426 | NO | 4.069 | 4.187
| 2. Food and Drink(2) | NO | [10 empty] | 1.378
| E. Production of Halocarbons and SF6 |  |  |  |  | NA,NO |  | NA,NO |  | NO
| 1. By-product Emissions |  |  |  |  | NO |  | NO |  | NO
| Production of HCFC-22 |  |  |  |  | NO
| Other |  |  |  |  | NO |  | NO |  | NO
| 2. Fugitive Emissions |  |  |  |  | NA,NO |  | NA,NO |  | NO
| 3. Other (please specify) |  |  |  |  | NO |  | NO |  | NO
| F. Consumption of Halocarbons and SF6 |  |  |  | 1238.9359 | 693.7466 | 12.36 | 12.229 | 0.00516 | 0.0014149
| 1. Refrigeration and Air Conditioning Equipment |  |  |  | 1096.03 | 588.6247 | 14.637 | 11.263 | NO | NO
| 2. Foam Blowing |  |  |  | 73.285 | 41.6429 | NO | NO | NO | NO
| 3. Fire Extinguishers |  |  |  | C | C,NO | NO | NO | NO | NO
| 4. Aerosols/ Metered Dose Inhalers |  |  |  | 69.61 | 60.61 | NO | NO | NO | NO
| 5. Solvents |  |  |  | NO | NO | NO | NO | NO | NO
| 6. Other applications using ODS substitutes |  |  |  | NO | NO | NO | NO | NO | NO
| 7. Semiconductor Manufacture |  |  |  | C | C,NA,NO | C | C,NA,NO | C | C,NA
| 8. Electrical Equipment |  |  |  | NO | NO | NO | NO | C | 0.000845
| 9. Other (please specify) |  |  |  | 27.96 | 2.869 | 12.36 | 0.966 | 0.00516 | 0.0005699
Emissions of SF6 from (1) window plate production and (2) running shoes and of PFC used as detergent.
PFC, no specific allocation due to C
SF6, no specific allocation due to C
One Component Foams
Semiconductors, Electrical and production of trainers
| G. Other (please specify) | NA | NA | NA | NA | NA | NA | NA | NA | NA | NA | NA | NA | NA
2D1 Pulp and paper, spent cooking liquor
2005
0 | GREENHOUSE GAS SOURCE AND SINK | CO2 | CH4 | N2O | HFCs(1) |  | PFCs(1) |  | SF6 |  | NOx | CO | NMVOC | SO2
| CATEGORIES |  |  |  | P | A | P | A | P | A
|  | (Gg) |  |  | CO2 equivalent (Gg) |  |  |  | (Gg)
| Total Industrial Processes | 3788.0295 | 0.44681 | 5.2426 | 1301.8227 | 863.4538 | 11.8214 | 9.875 | 0.004338 | 0.0014573 | 1.5459 | IE,NA,NO | 9.5421 | 13.8076
| A. Mineral Products | 1246.7101 | NO | NO | [6 empty] | 0.12851 | NO | 0.775 | 0.74576
| 1. Cement Production | 556.189 | [11 empty] | IE
| 2. Lime Production | 500.3527
| 3. Limestone and Dolomite Use | 149.7137
| 4. Soda Ash Production and Use | 18.2067
| 5. Asphalt Roofing | IE | [9 empty] | NO | IE
| 6. Road Paving with Asphalt | 2.2733 | ? | [7 empty] | NO | NO | 0.775 | NO
| 7. Other (please specify) | 19.9747 | NO | NO | [6 empty] | 0.12851 | NO | NO | 0.74576
| Bricks and Tiles (decarbonizing) | 19.9747 | NO | NO | [6 empty] | NO | NO | NO | NO
MgCO3 Sinter Plants
Ceramics
Mineral products
Glass Production
Sinter Production
Glass and Mineral Wool Production
Batteries Manufacturing
Mining, other activities
Concrete pumic stone
Magnesites production
Not attributable to specific sectors
| B. Chemical Industry | 169.3108 | NO | 5.2426 | NO | NO | NO | NO | NO | NO | 0.7491 | NO | 2.6441 | 6.2008
| 1. Ammonia Production | NO | NO | NO | [6 empty] | NO | NO | NO | NO
| 2. Nitric Acid Production |  |  | 5.2426 | [6 empty] | IE
| 3. Adipic Acid Production | NO |  | NO | [6 empty] | NO | NO | NO
| 4. Carbide Production | NO | NO | [7 empty] | NO | NO | NO | NO
| 5. Other (please specify) | 169.3108 | NO | NO | NO | NA,NO | NO | NA,NO | NO | NO | 0.7491 | NO | 2.6441 | 6.2008
| Other Chemical Products |  | NO
| Production of organic substances | NO | NO | NO
| Production of caprolactam |  | NO
| Catalysts / Fertilizers |  | NO
| sulphuric acid production |  | NO
organic chemicals production
| C. Metal Production | 2372.0086 | 0.44681 | NO | NO | NO | NO | NO | NO | C,NO | 0.6113 | IE,NO | 1.253 | 3.6755
| 1. Iron and Steel Production | 2371.7654 | 0.44681 | [7 empty] | 0.6113 | IE | 1.1701 | 1.143
| 2. Ferroalloys Production | IE | NO | [7 empty] | IE | IE | IE | IE
| 3. Aluminium Production | NO | NO |  |  |  | NO | NO |  |  | NO | NO | NO | NO
| 4. SF6 Used in Aluminium and Magnesium Foundries | [7 empty] | NO | C,NO
| 5. Other (please specify) | 0.24317 | NO | NO | NO | NA,NO | NO | NA,NO | NO | NO | NO | NO | 0.0829 | 2.5325
Non-ferrous metal industries
Nickel production
Silicium production
All metal production
| GREENHOUSE GAS SOURCE AND SINK | CO2 | CH4 | N2O | HFCs(1) |  | PFCs(1) |  | SF6 |  | NOx | CO | NMVOC | SO2
| CATEGORIES |  |  |  | P | A | P | A | P | A
|  | (Gg) |  |  | CO2 equivalent (Gg) |  |  |  | (Gg)
| D. Other Production | NO | [8 empty] | 0.057 | NO | 4.87 | 3.1856
| 1. Pulp and Paper | [9 empty] | 0.057 | NO | 3.419 | 3.1856
| 2. Food and Drink(2) | NO | [10 empty] | 1.451
| E. Production of Halocarbons and SF6 |  |  |  |  | NA,NO |  | NA,NO |  | NO
| 1. By-product Emissions |  |  |  |  | NO |  | NO |  | NO
| Production of HCFC-22 |  |  |  |  | NO
| Other |  |  |  |  | NO |  | NO |  | NO
| 2. Fugitive Emissions |  |  |  |  | NA,NO |  | NA,NO |  | NO
| 3. Other (please specify) |  |  |  |  | NO |  | NO |  | NO
| F. Consumption of Halocarbons and SF6 |  |  |  | 1301.8227 | 863.4538 | 11.8214 | 9.875 | 0.004338 | 0.0014573
| 1. Refrigeration and Air Conditioning Equipment |  |  |  | 1210.68 | 777.3305 | 10.962 | 8.932 | NO | NO
| 2. Foam Blowing |  |  |  | 1.998 | 8.9635 | NO | NO | NO | NO
| 3. Fire Extinguishers |  |  |  | C | C,NO | NO | NO | NO | NO
| 4. Aerosols/ Metered Dose Inhalers |  |  |  | 84.16 | 76.89 | NO | NO | NO | NO
| 5. Solvents |  |  |  | NO | NO | NO | NO | NO | NO
| 6. Other applications using ODS substitutes |  |  |  | NO | NO | NO | NO | NO | NO
| 7. Semiconductor Manufacture |  |  |  | C | C,NA,NO | C | C,NA,NO | C | C,NA
| 8. Electrical Equipment |  |  |  | NO | NO | NO | NO | 0.00557 | 0.00071
| 9. Other (please specify) |  |  |  | 6.4665 | 0.2698 | 1.5855 | 0.943 | 0.001044 | 0.0007473
Emissions of SF6 from (1) window plate production and (2) running shoes and of PFC used as detergent.
PFC, no specific allocation due to C
SF6, no specific allocation due to C
One Component Foams
Semiconductors, Electrical and production of trainers
| G. Other (please specify) | NA | NA | NA | NA | NA | NA | NA | NA | NA | NA | NA | NA | NA
2D1 Pulp and paper, spent cooking liquor
2006
0 | GREENHOUSE GAS SOURCE AND SINK | CO2 | CH4 | N2O | HFCs(1) |  | PFCs(1) |  | SF6 |  | NOx | CO | NMVOC | SO2
| CATEGORIES |  |  |  | P | A | P | A | P | A
|  | (Gg) |  |  | CO2 equivalent (Gg) |  |  |  | (Gg)
| Total Industrial Processes | 4014.5223 | 0.43497 | 4.6393 | 1215.3391 | 747.1592 | 17.7307 | 15.43 | 0.003641 | 0.001684 | 1.7315 | IE,NA,NO | 9.9156 | 17.1487
| A. Mineral Products | 1323.2829 | NO | NO | [6 empty] | 0.06279 | NO | 0.682 | 0.64494
| 1. Cement Production | 573.9975 | [11 empty] | IE
| 2. Lime Production | 540.3196
| 3. Limestone and Dolomite Use | 171.1672
| 4. Soda Ash Production and Use | 15.0038
| 5. Asphalt Roofing | IE | [9 empty] | NO | IE
| 6. Road Paving with Asphalt | 2.0005 | ? | [7 empty] | NO | NO | 0.682 | NO
| 7. Other (please specify) | 20.7943 | NO | NO | [6 empty] | 0.06279 | NO | NO | 0.64494
| Bricks and Tiles (decarbonizing) | 20.7943 | NO | NO | [6 empty] | NO | NO | NO | NO
MgCO3 Sinter Plants
Ceramics
Mineral products
Glass Production
Sinter Production
Glass and Mineral Wool Production
Batteries Manufacturing
Mining, other activities
Concrete pumic stone
Magnesites production
Not attributable to specific sectors
| B. Chemical Industry | 253.0868 | NO | 4.6393 | NO | NO | NO | NO | NO | NO | 0.77243 | NO | 3.0491 | 8.9464
| 1. Ammonia Production | NO | NO | NO | [6 empty] | NO | NO | NO | NO
| 2. Nitric Acid Production |  |  | 4.6393 | [6 empty] | IE
| 3. Adipic Acid Production | NO |  | NO | [6 empty] | NO | NO | NO
| 4. Carbide Production | NO | NO | [7 empty] | NO | NO | NO | NO
| 5. Other (please specify) | 253.0868 | NO | NO | NO | NA,NO | NO | NA,NO | NO | NO | 0.77243 | NO | 3.0491 | 8.9464
| Other Chemical Products |  | NO
| Production of organic substances | NO | NO | NO
| Production of caprolactam |  | NO
| Catalysts / Fertilizers |  | NO
| sulphuric acid production |  | NO
organic chemicals production
| C. Metal Production | 2438.1526 | 0.43497 | NO | NO | NO | NO | NO | NO | C,NO | 0.7963 | IE,NO | 1.2074 | 4.2096
| 1. Iron and Steel Production | 2437.9478 | 0.43497 | [7 empty] | 0.7963 | IE | 1.1376 | 1.1143
| 2. Ferroalloys Production | IE | NO | [7 empty] | IE | IE | IE | IE
| 3. Aluminium Production | NO | NO |  |  |  | NO | NO |  |  | NO | NO | NO | NO
| 4. SF6 Used in Aluminium and Magnesium Foundries | [7 empty] | NO | C,NO
| 5. Other (please specify) | 0.20477 | NO | NO | NO | NA,NO | NO | NA,NO | NO | NO | NO | NO | 0.06981 | 3.0954
Non-ferrous metal industries
Nickel production
Silicium production
All metal production
| GREENHOUSE GAS SOURCE AND SINK | CO2 | CH4 | N2O | HFCs(1) |  | PFCs(1) |  | SF6 |  | NOx | CO | NMVOC | SO2
| CATEGORIES |  |  |  | P | A | P | A | P | A
|  | (Gg) |  |  | CO2 equivalent (Gg) |  |  |  | (Gg)
| D. Other Production | NO | [8 empty] | 0.1 | NO | 4.9771 | 3.3477
| 1. Pulp and Paper | [9 empty] | 0.1 | NO | 3.5791 | 3.3477
| 2. Food and Drink(2) | NO | [10 empty] | 1.3979
| E. Production of Halocarbons and SF6 |  |  |  |  | NA,NO |  | NA,NO |  | NO
| 1. By-product Emissions |  |  |  |  | NO |  | NO |  | NO
| Production of HCFC-22 |  |  |  |  | NO
| Other |  |  |  |  | NO |  | NO |  | NO
| 2. Fugitive Emissions |  |  |  |  | NA,NO |  | NA,NO |  | NO
| 3. Other (please specify) |  |  |  |  | NO |  | NO |  | NO
| F. Consumption of Halocarbons and SF6 |  |  |  | 1215.3391 | 747.1592 | 17.7307 | 15.43 | 0.003641 | 0.001684
| 1. Refrigeration and Air Conditioning Equipment |  |  |  | 1131.51 | 659.3147 | 15.414 | 14.329 | NO | NO
| 2. Foam Blowing |  |  |  | 2.137 | 8.9752 | NO | NO | NO | NO
| 3. Fire Extinguishers |  |  |  | C | C,NO | NO | NO | NO | NO
| 4. Aerosols/ Metered Dose Inhalers |  |  |  | 70.8 | 77.48 | NO | NO | NO | NO
| 5. Solvents |  |  |  | NO | NO | NO | NO | NO | NO
| 6. Other applications using ODS substitutes |  |  |  | NO | NO | NO | NO | NO | NO
| 7. Semiconductor Manufacture |  |  |  | C | C,NA,NO | C | C,NA,NO | C | C,NA
| 8. Electrical Equipment |  |  |  | NO | NO | NO | NO | 0.00195 | 0.000442
| 9. Other (please specify) |  |  |  | 7.8168 | 1.3893 | 2.317 | 1.101 | 0.001868 | 0.001242
Emissions of SF6 from (1) window plate production and (2) running shoes and of PFC used as detergent.
PFC, no specific allocation due to C
SF6, no specific allocation due to C
One Component Foams
Semiconductors, Electrical and production of trainers
| G. Other (please specify) | NA | NA | NA | NA | NA | NA | NA | NA | NA | NA | NA | NA | NA
2D1 Pulp and paper, spent cooking liquor
2007
0 | GREENHOUSE GAS SOURCE AND SINK | CO2 | CH4 | N2O | HFCs(1) |  | PFCs(1) |  | SF6 |  | NOx | CO | NMVOC | SO2
| CATEGORIES |  |  |  | P | A | P | A | P | A
|  | (Gg) |  |  | CO2 equivalent (Gg) |  |  |  | (Gg)
| Total Industrial Processes | 4371.22 | 0.4325 | 4.7703 | 1395.8438 | 903.2793 | 11.926 | 8.396 | 0.005607 | 0.0015051 | 1.7082 | IE,NA,NO | 10.6056 | 17.4668
| A. Mineral Products | 1340.6219 | NO | NO | [6 empty] | 0.10607 | NO | 0.91 | 0.51558
| 1. Cement Production | 599.5654 | [11 empty] | IE
| 2. Lime Production | 516.4137
| 3. Limestone and Dolomite Use | 179.7113
| 4. Soda Ash Production and Use | 20.3084
| 5. Asphalt Roofing | IE | [9 empty] | NO | IE
| 6. Road Paving with Asphalt | 2.6693 | ? | [7 empty] | NO | NO | 0.91 | NO
| 7. Other (please specify) | 21.9538 | NO | NO | [6 empty] | 0.10607 | NO | NO | 0.51558
| Bricks and Tiles (decarbonizing) | 21.9538 | NO | NO | [6 empty] | NO | NO | NO | NO
MgCO3 Sinter Plants
Ceramics
Mineral products
Glass Production
Sinter Production
Glass and Mineral Wool Production
Batteries Manufacturing
Mining, other activities
Concrete pumic stone
Magnesites production
Not attributable to specific sectors
| B. Chemical Industry | 570.4441 | NO | 4.7703 | NO | NO | NO | NO | NO | NO | 0.81775 | NO | 2.348 | 9.8424
| 1. Ammonia Production | NO | NO | NO | [6 empty] | NO | NO | NO | NO
| 2. Nitric Acid Production |  |  | 4.7703 | [6 empty] | IE
| 3. Adipic Acid Production | NO |  | NO | [6 empty] | NO | NO | NO
| 4. Carbide Production | NO | NO | [7 empty] | NO | NO | NO | NO
| 5. Other (please specify) | 570.4441 | NO | NO | NO | NA,NO | NO | NA,NO | NO | NO | 0.81775 | NO | 2.348 | 9.8424
| Other Chemical Products |  | NO
| Production of organic substances | NO | NO | NO
| Production of caprolactam |  | NO
| Catalysts / Fertilizers |  | NO
| sulphuric acid production |  | NO
organic chemicals production
| C. Metal Production | 2460.154 | 0.4325 | NO | NO | NO | NO | NO | NO | C,NO | 0.7024 | IE,NO | 1.0546 | 4.1518
| 1. Iron and Steel Production | 2459.944 | 0.4325 | [7 empty] | 0.7024 | IE | 0.983 | 0.9542
| 2. Ferroalloys Production | IE | NO | [7 empty] | IE | IE | IE | IE
| 3. Aluminium Production | NO | NO |  |  |  | NO | NO |  |  | NO | NO | NO | NO
| 4. SF6 Used in Aluminium and Magnesium Foundries | [7 empty] | NO | C,NO
| 5. Other (please specify) | 0.21003 | NO | NO | NO | NA,NO | NO | NA,NO | NO | NO | NO | NO | 0.0716 | 3.1976
Non-ferrous metal industries
Nickel production
Silicium production
All metal production
| GREENHOUSE GAS SOURCE AND SINK | CO2 | CH4 | N2O | HFCs(1) |  | PFCs(1) |  | SF6 |  | NOx | CO | NMVOC | SO2
| CATEGORIES |  |  |  | P | A | P | A | P | A
|  | (Gg) |  |  | CO2 equivalent (Gg) |  |  |  | (Gg)
| D. Other Production | NO | [8 empty] | 0.082 | NO | 6.293 | 2.9571
| 1. Pulp and Paper | [9 empty] | 0.082 | NO | 4.929 | 2.9571
| 2. Food and Drink(2) | NO | [10 empty] | 1.364
| E. Production of Halocarbons and SF6 |  |  |  |  | NA,NO |  | NA,NO |  | NO
| 1. By-product Emissions |  |  |  |  | NO |  | NO |  | NO
| Production of HCFC-22 |  |  |  |  | NO
| Other |  |  |  |  | NO |  | NO |  | NO
| 2. Fugitive Emissions |  |  |  |  | NA,NO |  | NA,NO |  | NO
| 3. Other (please specify) |  |  |  |  | NO |  | NO |  | NO
| F. Consumption of Halocarbons and SF6 |  |  |  | 1395.8438 | 903.2793 | 11.926 | 8.396 | 0.005607 | 0.0015051
| 1. Refrigeration and Air Conditioning Equipment |  |  |  | 1304.79 | 818.679 | 8.785 | 7.861 | NO | NO
| 2. Foam Blowing |  |  |  | 3.097 | 7.4932 | NO | NO | NO | NO
| 3. Fire Extinguishers |  |  |  | C | C,NO | NO | NO | NO | NO
| 4. Aerosols/ Metered Dose Inhalers |  |  |  | 79.85 | 75.32 | NO | NO | NO | NO
| 5. Solvents |  |  |  | NO | NO | NO | NO | NO | NO
| 6. Other applications using ODS substitutes |  |  |  | NO | NO | NO | NO | NO | NO
| 7. Semiconductor Manufacture |  |  |  | C | C,NA,NO | C | C,NA,NO | C | C,NA
| 8. Electrical Equipment |  |  |  | NO | NO | NO | NO | 0.00463 | 0.000868
| 9. Other (please specify) |  |  |  | 7.8747 | 1.7871 | 1.395 | 0.535 | 0.001058 | 0.0006371
Emissions of SF6 from (1) window plate production and (2) running shoes and of PFC used as detergent.
PFC, no specific allocation due to C
SF6, no specific allocation due to C
One Component Foams
Semiconductors, Electrical and production of trainers
| G. Other (please specify) | NA | NA | NA | NA | NA | NA | NA | NA | NA | NA | NA | NA | NA
2D1 Pulp and paper, spent cooking liquor
2008
0 | GREENHOUSE GAS SOURCE AND SINK | CO2 | CH4 | N2O | HFCs(1) |  | PFCs(1) |  | SF6 |  | NOx | CO | NMVOC | SO2
| CATEGORIES |  |  |  | P | A | P | A | P | A
|  | (Gg) |  |  | CO2 equivalent (Gg) |  |  |  | (Gg)
| Total Industrial Processes | 4516.6717 | 0.43021 | 5.0922 | 1634.3467 | 993.1898 | 13.095 | 11.231 | 0.003386 | 0.0016885 | 2.4052 | IE,NA,NO | 9.7418 | 18.1757
| A. Mineral Products | 1287.8863 | NO | NO | [6 empty] | 0.06939 | NO | 0.81488 | 0.67464
| 1. Cement Production | 638.2984 | [11 empty] | IE
| 2. Lime Production | 462.6114
| 3. Limestone and Dolomite Use | 146.1665
| 4. Soda Ash Production and Use | 19.8084
| 5. Asphalt Roofing | IE | [9 empty] | NO | IE
| 6. Road Paving with Asphalt | 2.3903 | ? | [7 empty] | NO | NO | 0.81488 | NO
| 7. Other (please specify) | 18.6113 | NO | NO | [6 empty] | 0.06939 | NO | NO | 0.67464
| Bricks and Tiles (decarbonizing) | 18.6113 | NO | NO | [6 empty] | NO | NO | NO | NO
MgCO3 Sinter Plants
Ceramics
Mineral products
Glass Production
Sinter Production
Glass and Mineral Wool Production
Batteries Manufacturing
Mining, other activities
Concrete pumic stone
Magnesites production
Not attributable to specific sectors
| B. Chemical Industry | 705.1843 | NO | 5.0922 | NO | NO | NO | NO | NO | NO | 1.4093 | NO | 2.886 | 10.7018
| 1. Ammonia Production | NO | NO | NO | [6 empty] | NO | NO | NO | NO
| 2. Nitric Acid Production |  |  | 5.0922 | [6 empty] | IE
| 3. Adipic Acid Production | NO |  | NO | [6 empty] | NO | NO | NO
| 4. Carbide Production | NO | NO | [7 empty] | NO | NO | NO | NO
| 5. Other (please specify) | 705.1843 | NO | NO | NO | NA,NO | NO | NA,NO | NO | NO | 1.4093 | NO | 2.886 | 10.7018
| Other Chemical Products |  | NO
| Production of organic substances | NO | NO | NO
| Production of caprolactam |  | NO
| Catalysts / Fertilizers |  | NO
| sulphuric acid production |  | NO
organic chemicals production
| C. Metal Production | 2523.6011 | 0.43021 | NO | NO | NO | NO | NO | NO | C,NO | 0.89535 | IE,NO | 0.96966 | 4.3947
| 1. Iron and Steel Production | 2523.3024 | 0.43021 | [7 empty] | 0.89535 | IE | 0.86784 | 0.86569
| 2. Ferroalloys Production | IE | NO | [7 empty] | IE | IE | IE | IE
| 3. Aluminium Production | NO | NO |  |  |  | NO | NO |  |  | NO | NO | NO | NO
| 4. SF6 Used in Aluminium and Magnesium Foundries | [7 empty] | NO | C,NO
| 5. Other (please specify) | 0.29868 | NO | NO | NO | NA,NO | NO | NA,NO | NO | NO | NO | NO | 0.10182 | 3.529
Non-ferrous metal industries
Nickel production
Silicium production
All metal production
| GREENHOUSE GAS SOURCE AND SINK | CO2 | CH4 | N2O | HFCs(1) |  | PFCs(1) |  | SF6 |  | NOx | CO | NMVOC | SO2
| CATEGORIES |  |  |  | P | A | P | A | P | A
|  | (Gg) |  |  | CO2 equivalent (Gg) |  |  |  | (Gg)
| D. Other Production | NO | [8 empty] | 0.0312 | NO | 5.0713 | 2.4045
| 1. Pulp and Paper | [9 empty] | 0.0312 | NO | 3.7607 | 2.4045
| 2. Food and Drink(2) | NO | [10 empty] | 1.3105
| E. Production of Halocarbons and SF6 |  |  |  |  | NA,NO |  | NA,NO |  | NO
| 1. By-product Emissions |  |  |  |  | NA,NO |  | NA,NO |  | NO
| Production of HCFC-22 |  |  |  |  | NO
| Other |  |  |  |  | NA,NO |  | NA,NO |  | NO
| 2. Fugitive Emissions |  |  |  |  | NA,NO |  | NA,NO |  | NO
| 3. Other (please specify) |  |  |  |  | NA,NO |  | NA,NO |  | NO
| F. Consumption of Halocarbons and SF6 |  |  |  | 1634.3467 | 993.1898 | 13.095 | 11.231 | 0.003386 | 0.0016885
| 1. Refrigeration and Air Conditioning Equipment |  |  |  | 1544.1 | 901.7808 | 11.739 | 10.724 | NO | NO
| 2. Foam Blowing |  |  |  | 3.08 | 7.5361 | NO | NO | NO | NO
| 3. Fire Extinguishers |  |  |  | C | C,NO | NO | NO | NO | NO
| 4. Aerosols/ Metered Dose Inhalers |  |  |  | 74.89 | 77.37 | NO | NO | NO | NO
| 5. Solvents |  |  |  | NO | NO | NO | NO | NO | NO
| 6. Other applications using ODS substitutes |  |  |  | NO | NO | NO | NO | NO | NO
| 7. Semiconductor Manufacture |  |  |  | C | C,NA,NO | C | C,NA,NO | C | C,NA
| 8. Electrical Equipment |  |  |  | NO | NO | NO | NO | 0.00159 | 0.00058
| 9. Other (please specify) |  |  |  | 12.2867 | 6.5029 | 1.356 | 0.507 | 0.001796 | 0.0011085
Emissions of SF6 from (1) window plate production and (2) running shoes and of PFC used as detergent.
PFC, no specific allocation due to C
SF6, no specific allocation due to C
One Component Foams
Semiconductors, Electrical and production of trainers
| G. Other (please specify) | NA | NA | NA | NA | NA | NA | NA | NA | NA | NA | NA | NA | NA
2D1 Pulp and paper, spent cooking liquor
2009
0 | GREENHOUSE GAS SOURCE AND SINK | CO2 | CH4 | N2O | HFCs(1) |  | PFCs(1) |  | SF6 |  | NOx | CO | NMVOC | SO2
| CATEGORIES |  |  |  | P | A | P | A | P | A
|  | (Gg) |  |  | CO2 equivalent (Gg) |  |  |  | (Gg)
| Total Industrial Processes | 3595.7019 | 0.37014 | 2.558 | 1432.8889 | 888.8309 | 11.284 | 9.3174 | 0.002939 | 0.0017295 | 2.7634 | IE,NA,NO | 8.056 | 12.6
| A. Mineral Products | 922.7859 | NO | NO | [6 empty] | 0.01661 | NO | 0.714 | 0.43339
| 1. Cement Production | 381.8357 | [11 empty] | IE
| 2. Lime Production | 381.7326
| 3. Limestone and Dolomite Use | 132.1305
| 4. Soda Ash Production and Use | 15.9372
| 5. Asphalt Roofing | IE | [9 empty] | NO | IE
| 6. Road Paving with Asphalt | 2.094 | ? | [7 empty] | NO | NO | 0.714 | NO
| 7. Other (please specify) | 9.0558 | NO | NO | [6 empty] | 0.01661 | NO | NO | 0.43339
| Bricks and Tiles (decarbonizing) | 9.0558 | NO | NO | [6 empty] | NO | NO | NO | NO
MgCO3 Sinter Plants
Ceramics
Mineral products
Glass Production
Sinter Production
Glass and Mineral Wool Production
Batteries Manufacturing
Mining, other activities
Concrete pumic stone
Magnesites production
Not attributable to specific sectors
| B. Chemical Industry | 727.6997 | NO | 2.558 | NO | NO | NO | NO | NO | NO | 2.1126 | NO | 2.5625 | 6.7368
| 1. Ammonia Production | NO | NO | NO | [6 empty] | NO | NO | NO | NO
| 2. Nitric Acid Production |  |  | 2.558 | [6 empty] | IE
| 3. Adipic Acid Production | NO |  | NO | [6 empty] | NO | NO | NO
| 4. Carbide Production | NO | NO | [7 empty] | NO | NO | NO | NO
| 5. Other (please specify) | 727.6997 | NO | NO | NO | NA,NO | NO | NA,NO | NO | NO | 2.1126 | NO | 2.5625 | 6.7368
| Other Chemical Products |  | NO
| Production of organic substances | NO | NO | NO
| Production of caprolactam |  | NO
| Catalysts / Fertilizers |  | NO
| sulphuric acid production |  | NO
organic chemicals production
| C. Metal Production | 1945.2163 | 0.37014 | NO | NO | NO | NO | NO | NO | C,NO | 0.62468 | IE,NO | 0.62958 | 3.4925
| 1. Iron and Steel Production | 1945.0298 | 0.37014 | [7 empty] | 0.62468 | IE | 0.566 | 0.73117
| 2. Ferroalloys Production | IE | NO | [7 empty] | IE | IE | IE | IE
| 3. Aluminium Production | NO | NO |  |  |  | NO | NO |  |  | NO | NO | NO | NO
| 4. SF6 Used in Aluminium and Magnesium Foundries | [7 empty] | NO | C,NO
| 5. Other (please specify) | 0.18651 | NO | NO | NO | NA,NO | NO | NA,NO | NO | NO | NO | NO | 0.063584 | 2.7613
Non-ferrous metal industries
Nickel production
Silicium production
All metal production
| GREENHOUSE GAS SOURCE AND SINK | CO2 | CH4 | N2O | HFCs(1) |  | PFCs(1) |  | SF6 |  | NOx | CO | NMVOC | SO2
| CATEGORIES |  |  |  | P | A | P | A | P | A
|  | (Gg) |  |  | CO2 equivalent (Gg) |  |  |  | (Gg)
| D. Other Production | NO | [8 empty] | 0.00949 | NO | 4.1499 | 1.9373
| 1. Pulp and Paper | [9 empty] | 0.00949 | NO | 2.8449 | 1.9373
| 2. Food and Drink(2) | NO | [10 empty] | 1.305
| E. Production of Halocarbons and SF6 |  |  |  |  | NA,NO |  | NA,NO |  | NO
| 1. By-product Emissions |  |  |  |  | NA,NO |  | NA,NO |  | NO
| Production of HCFC-22 |  |  |  |  | NO
| Other |  |  |  |  | NA,NO |  | NA,NO |  | NO
| 2. Fugitive Emissions |  |  |  |  | NA,NO |  | NA,NO |  | NO
| 3. Other (please specify) |  |  |  |  | NA,NO |  | NA,NO |  | NO
| F. Consumption of Halocarbons and SF6 |  |  |  | 1432.8889 | 888.8309 | 11.284 | 9.3174 | 0.002939 | 0.0017295
| 1. Refrigeration and Air Conditioning Equipment |  |  |  | 1335.15 | 799.2363 | 8.406 | 8.239 | NO | NO
| 2. Foam Blowing |  |  |  | 4.726 | 7.4763 | NO | NO | NO | NO
| 3. Fire Extinguishers |  |  |  | C | C,NO | NO | NO | NO | NO
| 4. Aerosols/ Metered Dose Inhalers |  |  |  | 84.83 | 79.86 | NO | NO | NO | NO
| 5. Solvents |  |  |  | NO | NO | NO | NO | NO | NO
| 6. Other applications using ODS substitutes |  |  |  | NO | NO | NO | NO | NO | NO
| 7. Semiconductor Manufacture |  |  |  | C | C,NA,NO | C | C,NA,NO | C | C,NA
| 8. Electrical Equipment |  |  |  | NO | NO | NO | NO | 0.00149 | 0.000537
| 9. Other (please specify) |  |  |  | 7.9971 | 2.2583 | 2.694 | 1.0784 | 0.0021 | 0.0011925
Emissions of SF6 from (1) window plate production and (2) running shoes and of PFC used as detergent.
PFC, no specific allocation due to C
SF6, no specific allocation due to C
One Component Foams
Semiconductors, Electrical and production of trainers
| G. Other (please specify) | NA | NA | NA | NA | NA | NA | NA | NA | NA | NA | NA | NA | NA
2D1 Pulp and paper, spent cooking liquor
2010
0 | GREENHOUSE GAS SOURCE AND SINK | CO2 | CH4 | N2O | HFCs(1) |  | PFCs(1) |  | SF6 |  | NOx | CO | NMVOC | SO2
| CATEGORIES |  |  |  | P | A | P | A | P | A
|  | (Gg) |  |  | CO2 equivalent (Gg) |  |  |  | (Gg)
| Total Industrial Processes | 4394.6313 | 0.41384 | 0.53736 | 1743.772 | 1163.9584 | 2.877 | 0.7497 | 0.003833 | 0.0013073 | 2.2945 | IE,NA,NO | 8.611 | 13.0146
| A. Mineral Products | 1206.3409 | NO | NO | [6 empty] | 0.12193 | NO | 0.62981 | 0.34852
| 1. Cement Production | 523.8256 | [11 empty] | IE
| 2. Lime Production | 411.7229
| 3. Limestone and Dolomite Use | 250.6098
| 4. Soda Ash Production and Use | 17.1718
| 5. Asphalt Roofing | IE | [9 empty] | NO | IE
| 6. Road Paving with Asphalt | 1.8474 | ? | [7 empty] | NO | NO | 0.62981 | NO
| 7. Other (please specify) | 1.1632 | NO | NO | [6 empty] | 0.12193 | NO | NO | 0.34852
| Bricks and Tiles (decarbonizing) | 1.1632 | NO | NO | [6 empty] | NO | NO | NO | NO
MgCO3 Sinter Plants
Ceramics
Mineral products
Glass Production
Sinter Production
Glass and Mineral Wool Production
Batteries Manufacturing
Mining, other activities
Concrete pumic stone
Magnesites production
Not attributable to specific sectors
| B. Chemical Industry | 780.0628 | NO | 0.53736 | NO | NO | NO | NO | NO | NO | 1.2687 | NO | 2.6519 | 6.7621
| 1. Ammonia Production | NO | NO | NO | [6 empty] | NO | NO | NO | NO
| 2. Nitric Acid Production |  |  | 0.53736 | [6 empty] | IE
| 3. Adipic Acid Production | NO |  | NO | [6 empty] | NO | NO | NO
| 4. Carbide Production | NO | NO | [7 empty] | NO | NO | NO | NO
| 5. Other (please specify) | 780.0628 | NO | NO | NO | NA,NO | NO | NA,NO | NO | NO | 1.2687 | NO | 2.6519 | 6.7621
| Other Chemical Products |  | NO
| Production of organic substances | NO | NO | NO
| Production of caprolactam |  | NO
| Catalysts / Fertilizers |  | NO
| sulphuric acid production |  | NO
organic chemicals production
| C. Metal Production | 2408.2276 | 0.41384 | NO | NO | NO | NO | NO | NO | C,NO | 0.89472 | IE,NO | 0.7546 | 3.8845
| 1. Iron and Steel Production | 2407.9596 | 0.41384 | [7 empty] | 0.89472 | IE | 0.66326 | 0.79089
| 2. Ferroalloys Production | IE | NO | [7 empty] | IE | IE | IE | IE
| 3. Aluminium Production | NO | NO |  |  |  | NO | NO |  |  | NO | NO | NO | NO
| 4. SF6 Used in Aluminium and Magnesium Foundries | [7 empty] | NO | C,NO
| 5. Other (please specify) | 0.26795 | NO | NO | NO | NA,NO | NO | NA,NO | NO | NO | NO | NO | 0.091348 | 3.0936
Non-ferrous metal industries
Nickel production
Silicium production
All metal production
| GREENHOUSE GAS SOURCE AND SINK | CO2 | CH4 | N2O | HFCs(1) |  | PFCs(1) |  | SF6 |  | NOx | CO | NMVOC | SO2
| CATEGORIES |  |  |  | P | A | P | A | P | A
|  | (Gg) |  |  | CO2 equivalent (Gg) |  |  |  | (Gg)
| D. Other Production | NO | [8 empty] | 0.0092 | NO | 4.5747 | 2.0195
| 1. Pulp and Paper | [9 empty] | 0.0092 | NO | 3.2807 | 2.0195
| 2. Food and Drink(2) | NO | [10 empty] | 1.2939
| E. Production of Halocarbons and SF6 |  |  |  |  | NA,NO |  | NA,NO |  | NO
| 1. By-product Emissions |  |  |  |  | NA,NO |  | NA,NO |  | NO
| Production of HCFC-22 |  |  |  |  | NO
| Other |  |  |  |  | NA,NO |  | NA,NO |  | NO
| 2. Fugitive Emissions |  |  |  |  | NA,NO |  | NA,NO |  | NO
| 3. Other (please specify) |  |  |  |  | NA,NO |  | NA,NO |  | NO
| F. Consumption of Halocarbons and SF6 |  |  |  | 1743.772 | 1163.9584 | 2.877 | 0.7497 | 0.003833 | 0.0013073
| 1. Refrigeration and Air Conditioning Equipment |  |  |  | 1681.49 | 1089.8095 | NO | NA,NO | NO | NO
| 2. Foam Blowing |  |  |  | 7.614 | 7.6648 | NO | NO | NO | NO
| 3. Fire Extinguishers |  |  |  | C | C,NO | NO | NO | NO | NO
| 4. Aerosols/ Metered Dose Inhalers |  |  |  | 41.16 | 62.99 | NO | NO | NO | NO
| 5. Solvents |  |  |  | NO | NO | NO | NO | NO | NO
| 6. Other applications using ODS substitutes |  |  |  | NO | NO | NO | NO | NO | NO
| 7. Semiconductor Manufacture |  |  |  | C | C,NA,NO | C | C,NA,NO | C | C,NA
| 8. Electrical Equipment |  |  |  | NO | NO | NO | NO | 0.00263 | 0.000339
| 9. Other (please specify) |  |  |  | 12.1896 | 3.4941 | 1.585 | 0.7497 | 0.001908 | 0.0009683
Emissions of SF6 from (1) window plate production and (2) running shoes and of PFC used as detergent.
PFC, no specific allocation due to C
SF6, no specific allocation due to C
One Component Foams
Semiconductors, Electrical and production of trainers
| G. Other (please specify) | NA | NA | NA | NA | NA | NA | NA | NA | NA | NA | NA | NA | NA
2D1 Pulp and paper, spent cooking liquor

## FR
1990
| GREENHOUSE GAS SOURCE AND SINK | CO2 | CH4 | N2O | HFCs(1) |  | PFCs(1) |  | SF6 |  | NOx | CO | NMVOC | SO2
| CATEGORIES |  |  |  | P | A | P | A | P | A
|  | (Gg) |  |  | CO2 equivalent (Gg) |  |  |  | (Gg)
| Total Industrial Processes | 24343.754 | 3.7589 | 79.2005 | 31.3403 | 3736.2133 | 412.6463 | 4293.4509 | 0.28 | 0.084331 | 22.0959 | 849.3657 | 72.5935 | 32.9845
| A. Mineral Products | 16401.1947 | NA | NA | [6 empty] | NA | NA | 0.6025 | NA
| 1. Cement Production | 10937.2991 | [11 empty] | NA
| 2. Lime Production | 2545.1929
| 3. Limestone and Dolomite Use | 1345.3961
| 4. Soda Ash Production and Use | 624.0267
| 5. Asphalt Roofing | NA | [9 empty] | NA | NE
| 6. Road Paving with Asphalt | NA | ? | [7 empty] | NA | NA | 0.6025 | NA
| 7. Other (please specify) | 949.2799 | NA | NA | [6 empty] | NA | NA | NA | NA
| Glass Production | 743.562 | NA | NA | [6 empty] | NA | NA | NA | NA
| B. Chemical Industry | 3566.0149 | 3.6908 | 79.2005 | NA | NA | NA | NA | NA | NA | 20.6275 | 12.5086 | 38.2653 | 27.7603
| 1. Ammonia Production | 3032.9641 | NA | NA | [6 empty] | 3.4265 | NA | 0.18473 | NA
| 2. Nitric Acid Production |  |  | 21.195 | [6 empty] | 14.978
| 3. Adipic Acid Production | 8.3408 |  | 47.76 | [6 empty] | 0.4435 | NA | 0.0032978
| 4. Carbide Production | 158.627 | NA | [7 empty] | NA | NA | 0.6099 | NA
| 5. Other (please specify) | 366.0829 | 3.6908 | 10.2455 | NA | NA | NA | NA | NA | NA | 1.7796 | 12.5086 | 37.4673 | 27.7603
| Carbon Black |  | IE
| Ethylene | IE | 2.175 | NA
| Dichloroethylene |  | IE
| Styrene |  | 0.027983
| Methanol |  | NO
| C. Metal Production | 4376.5444 | 0.068105 | NA | NA | NA | NA | 3031.767 | NA | 0.03386 | 1.4684 | 836.8571 | 1.8628 | 5.2242
| 1. Iron and Steel Production | 3151.0581 | 0.068105 | [7 empty] | 1.4684 | 823.8211 | 1.7783 | 1.0676
| 2. Ferroalloys Production | 691.8403 | NA | [7 empty] | NE | NE | NE | NE
| 3. Aluminium Production | 533.646 | NA |  |  |  | NA | 3031.767 |  |  | NA | 13.036 | 0.016899 | 4.1566
| 4. SF6 Used in Aluminium and Magnesium Foundries | [7 empty] | NA | 0.03386
| 5. Other (please specify) | NA | NA | NA | NA | NA | NA | NA | NA | NA | NA | NA | 0.06767 | NA
Non-ferrous metal industries
Nickel production
Silicium production
All metal production
| GREENHOUSE GAS SOURCE AND SINK | CO2 | CH4 | N2O | HFCs(1) |  | PFCs(1) |  | SF6 |  | NOx | CO | NMVOC | SO2
| CATEGORIES |  |  |  | P | A | P | A | P | A
|  | (Gg) |  |  | CO2 equivalent (Gg) |  |  |  | (Gg)
| D. Other Production | NA | [8 empty] | NA | NA | 31.8629 | NA
| 1. Pulp and Paper | [9 empty] | NA | NA | 0.81 | NA
| 2. Food and Drink(2) | NA | [10 empty] | 31.0529
| E. Production of Halocarbons and SF6 |  |  |  |  | 3634.6629 |  | 919.7268 |  | 0.0057
| 1. By-product Emissions |  |  |  |  | 1662.8144 |  | 93.6468 |  | NA
| Production of HCFC-22 |  |  |  |  | 1638.819
| Other |  |  |  |  | 23.9954 |  | 93.6468 |  | NA
| 2. Fugitive Emissions |  |  |  |  | 1971.8485 |  | 826.08 |  | NO
| 3. Other (please specify) |  |  |  |  | NO |  | NO |  | 0.0057
| F. Consumption of Halocarbons and SF6 |  |  |  | 31.3403 | 101.5504 | 412.6463 | 341.9571 | 0.28 | 0.044771
| 1. Refrigeration and Air Conditioning Equipment |  |  |  | NA | 78.9854 | NA | NO | NA | NO
| 2. Foam Blowing |  |  |  | NA | NO | NA | NO | NA | NO
| 3. Fire Extinguishers |  |  |  | NA | NO | NA | NO | NA | NO
| 4. Aerosols/ Metered Dose Inhalers |  |  |  | NA | NO | NA | NO | NA | NO
| 5. Solvents |  |  |  | NA | NO | NA | NO | NA | NO
| 6. Other applications using ODS substitutes |  |  |  | NA | NO | NA | NO | NA | NO
| 7. Semiconductor Manufacture |  |  |  | NA | 22.565 | NA | 159.5737 | NA | 0.0024353
| 8. Electrical Equipment |  |  |  | NA | NO | NA | NO | NA | 0.037412
| 9. Other (please specify) |  |  |  | NA | NO | NA | 182.3834 | NA | 0.0049232
Emissions of SF6 from (1) window plate production and (2) running shoes and of PFC used as detergent.
PFC, no specific allocation due to C
SF6, no specific allocation due to C
One Component Foams
Semiconductors, Electrical and production of trainers
| G. Other (please specify) | NO | NO | NO | NO | NO | NO | NO | NO | NO | NO | NO | NO | NO
2D1 Pulp and paper, spent cooking liquor
1991
0 | GREENHOUSE GAS SOURCE AND SINK | CO2 | CH4 | N2O | HFCs(1) |  | PFCs(1) |  | SF6 |  | NOx | CO | NMVOC | SO2
| CATEGORIES |  |  |  | P | A | P | A | P | A
|  | (Gg) |  |  | CO2 equivalent (Gg) |  |  |  | (Gg)
| Total Industrial Processes | 23709.2265 | 4.1532 | 79.9477 | 34.4743 | 4308.9963 | 443.4422 | 3973.3075 | 0.294 | 0.085974 | 19.47 | 822.4828 | 69.9095 | 30.5992
| A. Mineral Products | 15697.6969 | NA | NA | [6 empty] | NA | NA | 0.62372 | NA
| 1. Cement Production | 10386.081 | [11 empty] | NA
| 2. Lime Production | 2475.7362
| 3. Limestone and Dolomite Use | 1290.6049
| 4. Soda Ash Production and Use | 611.2483
| 5. Asphalt Roofing | NA | [9 empty] | NA | NE
| 6. Road Paving with Asphalt | NA | ? | [7 empty] | NA | NA | 0.62372 | NA
| 7. Other (please specify) | 934.0266 | NA | NA | [6 empty] | NA | NA | NA | NA
| Bricks and Tiles (decarbonizing) | 735.634 | NA | NA | [6 empty] | NA | NA | NA | NA
MgCO3 Sinter Plants
Ceramics
Mineral products
Glass Production
Sinter Production
Glass and Mineral Wool Production
Batteries Manufacturing
Mining, other activities
Concrete pumic stone
Magnesites production
Not attributable to specific sectors
| B. Chemical Industry | 3583.0621 | 4.0867 | 79.9477 | NA | NA | NA | NA | NA | NA | 18.0423 | 7.4037 | 37.9425 | 25.9136
| 1. Ammonia Production | 3119.0497 | NA | NA | [6 empty] | 3.4589 | NA | 0.18648 | NA
| 2. Nitric Acid Production |  |  | 21.501 | [6 empty] | 12.408
| 3. Adipic Acid Production | 8.2408 |  | 46.775 | [6 empty] | 0.4435 | NA | 0.0032582
| 4. Carbide Production | 152.7081 | NA | [7 empty] | NA | NA | 0.58715 | NA
| 5. Other (please specify) | 303.0635 | 4.0867 | 11.6717 | NA | NA | NA | NA | NA | NA | 1.7319 | 7.4037 | 37.1656 | 25.9136
| Other Chemical Products |  | IE
| Production of organic substances | IE | 2.4282 | NA
| Production of caprolactam |  | IE
| Catalysts / Fertilizers |  | 0.028634
| sulphuric acid production |  | NO
organic chemicals production
| C. Metal Production | 4428.4674 | 0.066508 | NA | NA | NA | NA | 2663.362 | NA | 0.034429 | 1.4277 | 815.0791 | 1.8521 | 4.6856
| 1. Iron and Steel Production | 3184.4409 | 0.066508 | [7 empty] | 1.4277 | 803.6351 | 1.768 | 1.0367
| 2. Ferroalloys Production | 770.2745 | NA | [7 empty] | NE | NE | NE | NE
| 3. Aluminium Production | 473.752 | NA |  |  |  | NA | 2663.362 |  |  | NA | 11.444 | 0.014835 | 3.649
| 4. SF6 Used in Aluminium and Magnesium Foundries | [7 empty] | NA | 0.034429
| 5. Other (please specify) | NA | NA | NA | NA | NA | NA | NA | NA | NA | NA | NA | 0.069262 | NA
Non-ferrous metal industries
Nickel production
Silicium production
All metal production
| GREENHOUSE GAS SOURCE AND SINK | CO2 | CH4 | N2O | HFCs(1) |  | PFCs(1) |  | SF6 |  | NOx | CO | NMVOC | SO2
| CATEGORIES |  |  |  | P | A | P | A | P | A
|  | (Gg) |  |  | CO2 equivalent (Gg) |  |  |  | (Gg)
| D. Other Production | NA | [8 empty] | NA | NA | 29.4912 | NA
| 1. Pulp and Paper | [9 empty] | NA | NA | 0.828 | NA
| 2. Food and Drink(2) | NA | [10 empty] | 28.6632
| E. Production of Halocarbons and SF6 |  |  |  |  | 4203.3538 |  | 951.5994 |  | 0.0057
| 1. By-product Emissions |  |  |  |  | 2169.6793 |  | 133.9104 |  | NA
| Production of HCFC-22 |  |  |  |  | 2135.367
| Other |  |  |  |  | 34.3123 |  | 133.9104 |  | NA
| 2. Fugitive Emissions |  |  |  |  | 2033.6745 |  | 817.689 |  | NO
| 3. Other (please specify) |  |  |  |  | NO |  | NO |  | 0.0057
| F. Consumption of Halocarbons and SF6 |  |  |  | 34.4743 | 105.6425 | 443.4422 | 358.3461 | 0.294 | 0.045845
| 1. Refrigeration and Air Conditioning Equipment |  |  |  | NA | 80.821 | NA | NO | NA | NO
| 2. Foam Blowing |  |  |  | NA | NO | NA | NO | NA | NO
| 3. Fire Extinguishers |  |  |  | NA | NO | NA | NO | NA | NO
| 4. Aerosols/ Metered Dose Inhalers |  |  |  | NA | NO | NA | NO | NA | NO
| 5. Solvents |  |  |  | NA | NO | NA | NO | NA | NO
| 6. Other applications using ODS substitutes |  |  |  | NA | NO | NA | NO | NA | NO
| 7. Semiconductor Manufacture |  |  |  | NA | 24.8215 | NA | 175.5311 | NA | 0.0026788
| 8. Electrical Equipment |  |  |  | NA | NO | NA | NO | NA | 0.038242
| 9. Other (please specify) |  |  |  | NA | NO | NA | 182.815 | NA | 0.0049241
Emissions of SF6 from (1) window plate production and (2) running shoes and of PFC used as detergent.
PFC, no specific allocation due to C
SF6, no specific allocation due to C
One Component Foams
Semiconductors, Electrical and production of trainers
| G. Other (please specify) | NO | NO | NO | NO | NO | NO | NO | NO | NO | NO | NO | NO | NO
2D1 Pulp and paper, spent cooking liquor
1992
0 | GREENHOUSE GAS SOURCE AND SINK | CO2 | CH4 | N2O | HFCs(1) |  | PFCs(1) |  | SF6 |  | NOx | CO | NMVOC | SO2
| CATEGORIES |  |  |  | P | A | P | A | P | A
|  | (Gg) |  |  | CO2 equivalent (Gg) |  |  |  | (Gg)
| Total Industrial Processes | 21565.9995 | 4.488 | 81.4713 | 37.9217 | 3716.2078 | 476.0227 | 4047.571 | 0.308 | 0.087642 | 16.0488 | 702.1388 | 71.4556 | 25.5037
| A. Mineral Products | 14372.0264 | NA | NA | [6 empty] | NA | NA | 0.6145 | NA
| 1. Cement Production | 9343.4345 | [11 empty] | NA
| 2. Lime Production | 2258.6943
| 3. Limestone and Dolomite Use | 1227.0008
| 4. Soda Ash Production and Use | 623.7849
| 5. Asphalt Roofing | NA | [9 empty] | NA | NE
| 6. Road Paving with Asphalt | NA | ? | [7 empty] | NA | NA | 0.6145 | NA
| 7. Other (please specify) | 919.1119 | NA | NA | [6 empty] | NA | NA | NA | NA
| Bricks and Tiles (decarbonizing) | 725.1896 | NA | NA | [6 empty] | NA | NA | NA | NA
MgCO3 Sinter Plants
Ceramics
Mineral products
Glass Production
Sinter Production
Glass and Mineral Wool Production
Batteries Manufacturing
Mining, other activities
Concrete pumic stone
Magnesites production
Not attributable to specific sectors
| B. Chemical Industry | 3200.2567 | 4.4216 | 81.4713 | NA | NA | NA | NA | NA | NA | 14.6118 | 7.5682 | 38.9919 | 19.1555
| 1. Ammonia Production | 2732.9104 | NA | NA | [6 empty] | 3.038 | NA | 0.16379 | NA
| 2. Nitric Acid Production |  |  | 21.2 | [6 empty] | 9.416
| 3. Adipic Acid Production | 8.1445 |  | 49.794 | [6 empty] | 0.4307 | NA | 0.0032201
| 4. Carbide Production | 146.7892 | NA | [7 empty] | NA | NA | 0.56439 | NA
| 5. Other (please specify) | 312.4127 | 4.4216 | 10.4773 | NA | NA | NA | NA | NA | NA | 1.7271 | 7.5682 | 38.2605 | 19.1555
| Other Chemical Products |  | IE
| Production of organic substances | IE | 2.6287 | NA
| Production of caprolactam |  | IE
| Catalysts / Fertilizers |  | 0.029285
| sulphuric acid production |  | NO
organic chemicals production
| C. Metal Production | 3993.7163 | 0.066432 | NA | NA | NA | NA | 2835.185 | NA | 0.034998 | 1.437 | 694.5707 | 1.8149 | 6.3482
| 1. Iron and Steel Production | 2528.6388 | 0.066432 | [7 empty] | 1.437 | 677.8627 | 1.7288 | 1.0207
| 2. Ferroalloys Production | 770.2745 | NA | [7 empty] | NE | NE | NE | NE
| 3. Aluminium Production | 694.803 | NA |  |  |  | NA | 2835.185 |  |  | NA | 16.708 | 0.021659 | 5.3274
| 4. SF6 Used in Aluminium and Magnesium Foundries | [7 empty] | NA | 0.034998
| 5. Other (please specify) | NA | NA | NA | NA | NA | NA | NA | NA | NA | NA | NA | 0.064485 | NA
Non-ferrous metal industries
Nickel production
Silicium production
All metal production
| GREENHOUSE GAS SOURCE AND SINK | CO2 | CH4 | N2O | HFCs(1) |  | PFCs(1) |  | SF6 |  | NOx | CO | NMVOC | SO2
| CATEGORIES |  |  |  | P | A | P | A | P | A
|  | (Gg) |  |  | CO2 equivalent (Gg) |  |  |  | (Gg)
| D. Other Production | NA | [8 empty] | NA | NA | 30.0344 | NA
| 1. Pulp and Paper | [9 empty] | NA | NA | 0.762 | NA
| 2. Food and Drink(2) | NA | [10 empty] | 29.2724
| E. Production of Halocarbons and SF6 |  |  |  |  | 3605.7919 |  | 836.0768 |  | 0.0057
| 1. By-product Emissions |  |  |  |  | 2022.6434 |  | 71.0268 |  | NA
| Production of HCFC-22 |  |  |  |  | 2004.444
| Other |  |  |  |  | 18.1994 |  | 71.0268 |  | NA
| 2. Fugitive Emissions |  |  |  |  | 1583.1485 |  | 765.05 |  | NO
| 3. Other (please specify) |  |  |  |  | NO |  | NO |  | 0.0057
| F. Consumption of Halocarbons and SF6 |  |  |  | 37.9217 | 110.4159 | 476.0227 | 376.3092 | 0.308 | 0.046945
| 1. Refrigeration and Air Conditioning Equipment |  |  |  | NA | 83.1123 | NA | NO | NA | NO
| 2. Foam Blowing |  |  |  | NA | NO | NA | NO | NA | NO
| 3. Fire Extinguishers |  |  |  | NA | NO | NA | NO | NA | NO
| 4. Aerosols/ Metered Dose Inhalers |  |  |  | NA | NO | NA | NO | NA | NO
| 5. Solvents |  |  |  | NA | NO | NA | NO | NA | NO
| 6. Other applications using ODS substitutes |  |  |  | NA | NO | NA | NO | NA | NO
| 7. Semiconductor Manufacture |  |  |  | NA | 27.3036 | NA | 193.0842 | NA | 0.0029467
| 8. Electrical Equipment |  |  |  | NA | NO | NA | NO | NA | 0.039073
| 9. Other (please specify) |  |  |  | NA | NO | NA | 183.2251 | NA | 0.0049253
Emissions of SF6 from (1) window plate production and (2) running shoes and of PFC used as detergent.
PFC, no specific allocation due to C
SF6, no specific allocation due to C
One Component Foams
Semiconductors, Electrical and production of trainers
| G. Other (please specify) | NO | NO | NO | NO | NO | NO | NO | NO | NO | NO | NO | NO | NO
2D1 Pulp and paper, spent cooking liquor
1993
0 | GREENHOUSE GAS SOURCE AND SINK | CO2 | CH4 | N2O | HFCs(1) |  | PFCs(1) |  | SF6 |  | NOx | CO | NMVOC | SO2
| CATEGORIES |  |  |  | P | A | P | A | P | A
|  | (Gg) |  |  | CO2 equivalent (Gg) |  |  |  | (Gg)
| Total Industrial Processes | 20984.0217 | 4.1654 | 81.4861 | 397.5133 | 2408.178 | 586.9473 | 3953.7159 | 0.322 | 0.089337 | 13.0291 | 734.3677 | 70.2912 | 21.4285
| A. Mineral Products | 13498.4035 | NA | NA | [6 empty] | NA | NA | 0.60294 | NA
| 1. Cement Production | 8591.8689 | [11 empty] | NA
| 2. Lime Production | 2265.8546
| 3. Limestone and Dolomite Use | 1152.893
| 4. Soda Ash Production and Use | 651.2615
| 5. Asphalt Roofing | NA | [9 empty] | NA | NE
| 6. Road Paving with Asphalt | NA | ? | [7 empty] | NA | NA | 0.60294 | NA
| 7. Other (please specify) | 836.5255 | NA | NA | [6 empty] | NA | NA | NA | NA
| Bricks and Tiles (decarbonizing) | 653.8468 | NA | NA | [6 empty] | NA | NA | NA | NA
MgCO3 Sinter Plants
Ceramics
Mineral products
Glass Production
Sinter Production
Glass and Mineral Wool Production
Batteries Manufacturing
Mining, other activities
Concrete pumic stone
Magnesites production
Not attributable to specific sectors
| B. Chemical Industry | 3347.977 | 4.1013 | 81.4861 | NA | NA | NA | NA | NA | NA | 11.6348 | 10.7751 | 38.5487 | 15.0348
| 1. Ammonia Production | 2900.5097 | NA | NA | [6 empty] | 3.2016 | NA | 0.17261 | NA
| 2. Nitric Acid Production |  |  | 18 | [6 empty] | 6.4131
| 3. Adipic Acid Production | 7.7191 |  | 54.217 | [6 empty] | 0.4225 | NA | 0.003052
| 4. Carbide Production | 140.8703 | NA | [7 empty] | NA | NA | 0.54163 | NA
| 5. Other (please specify) | 298.8779 | 4.1013 | 9.2691 | NA | NA | NA | NA | NA | NA | 1.5975 | 10.7751 | 37.8314 | 15.0348
| Other Chemical Products |  | IE
| Production of organic substances | IE | 2.4451 | NA
| Production of caprolactam |  | IE
| Catalysts / Fertilizers |  | 0.029936
| sulphuric acid production |  | NO
organic chemicals production
| C. Metal Production | 4137.6411 | 0.064084 | NA | NA | NA | NA | 2467.39 | NA | 0.035566 | 1.3943 | 723.5926 | 1.6846 | 6.3937
| 1. Iron and Steel Production | 2711.0826 | 0.064084 | [7 empty] | 1.3943 | 706.5446 | 1.5797 | 0.95785
| 2. Ferroalloys Production | 770.2745 | NA | [7 empty] | NE | NE | NE | NE
| 3. Aluminium Production | 656.284 | NA |  |  |  | NA | 2467.39 |  |  | NA | 17.048 | 0.022099 | 5.4359
| 4. SF6 Used in Aluminium and Magnesium Foundries | [7 empty] | NA | 0.035566
| 5. Other (please specify) | NA | NA | NA | NA | NA | NA | NA | NA | NA | NA | NA | 0.082796 | NA
Non-ferrous metal industries
Nickel production
Silicium production
All metal production
| GREENHOUSE GAS SOURCE AND SINK | CO2 | CH4 | N2O | HFCs(1) |  | PFCs(1) |  | SF6 |  | NOx | CO | NMVOC | SO2
| CATEGORIES |  |  |  | P | A | P | A | P | A
|  | (Gg) |  |  | CO2 equivalent (Gg) |  |  |  | (Gg)
| D. Other Production | NA | [8 empty] | NA | NA | 29.455 | NA
| 1. Pulp and Paper | [9 empty] | NA | NA | 0.732 | NA
| 2. Food and Drink(2) | NA | [10 empty] | 28.723
| E. Production of Halocarbons and SF6 |  |  |  |  | 2248.855 |  | 1068.6396 |  | 0.0057
| 1. By-product Emissions |  |  |  |  | 2074.9655 |  | 110.3856 |  | NA
| Production of HCFC-22 |  |  |  |  | 2046.681
| Other |  |  |  |  | 28.2845 |  | 110.3856 |  | NA
| 2. Fugitive Emissions |  |  |  |  | 173.8895 |  | 958.254 |  | NO
| 3. Other (please specify) |  |  |  |  | NO |  | NO |  | 0.0057
| F. Consumption of Halocarbons and SF6 |  |  |  | 397.5133 | 159.323 | 586.9473 | 417.6863 | 0.322 | 0.048071
| 1. Refrigeration and Air Conditioning Equipment |  |  |  | NA | 122.789 | NA | NO | NA | NO
| 2. Foam Blowing |  |  |  | NA | NO | NA | NO | NA | NO
| 3. Fire Extinguishers |  |  |  | NA | NO | NA | NO | NA | NO
| 4. Aerosols/ Metered Dose Inhalers |  |  |  | NA | NO | NA | NO | NA | NO
| 5. Solvents |  |  |  | NA | 6.5 | NA | NO | NA | NO
| 6. Other applications using ODS substitutes |  |  |  | NA | NO | NA | NO | NA | NO
| 7. Semiconductor Manufacture |  |  |  | NA | 30.034 | NA | 212.3926 | NA | 0.0032414
| 8. Electrical Equipment |  |  |  | NA | NO | NA | NO | NA | 0.039903
| 9. Other (please specify) |  |  |  | NA | NO | NA | 205.2937 | NA | 0.0049267
Emissions of SF6 from (1) window plate production and (2) running shoes and of PFC used as detergent.
PFC, no specific allocation due to C
SF6, no specific allocation due to C
One Component Foams
Semiconductors, Electrical and production of trainers
| G. Other (please specify) | NO | NO | NO | NO | NO | NO | NO | NO | NO | NO | NO | NO | NO
2D1 Pulp and paper, spent cooking liquor
1994
0 | GREENHOUSE GAS SOURCE AND SINK | CO2 | CH4 | N2O | HFCs(1) |  | PFCs(1) |  | SF6 |  | NOx | CO | NMVOC | SO2
| CATEGORIES |  |  |  | P | A | P | A | P | A
|  | (Gg) |  |  | CO2 equivalent (Gg) |  |  |  | (Gg)
| Total Industrial Processes | 22066.3629 | 4.3517 | 83.661 | 1257.9364 | 1803.7147 | 620.2766 | 3527.0284 | 0.336 | 0.091591 | 12.6078 | 988.1457 | 70.6458 | 20.541
| A. Mineral Products | 14022.0474 | NA | NA | [6 empty] | NA | NA | 0.65005 | NA
| 1. Cement Production | 8775.4334 | [11 empty] | NA
| 2. Lime Production | 2489.0535
| 3. Limestone and Dolomite Use | 1246.6063
| 4. Soda Ash Production and Use | 624.3732
| 5. Asphalt Roofing | NA | [9 empty] | NA | NE
| 6. Road Paving with Asphalt | NA | ? | [7 empty] | NA | NA | 0.65005 | NA
| 7. Other (please specify) | 886.581 | NA | NA | [6 empty] | NA | NA | NA | NA
| Bricks and Tiles (decarbonizing) | 690.3893 | NA | NA | [6 empty] | NA | NA | NA | NA
MgCO3 Sinter Plants
Ceramics
Mineral products
Glass Production
Sinter Production
Glass and Mineral Wool Production
Batteries Manufacturing
Mining, other activities
Concrete pumic stone
Magnesites production
Not attributable to specific sectors
| B. Chemical Industry | 3255.5779 | 4.2783 | 83.661 | NA | NA | NA | NA | NA | NA | 11.0252 | 10.8915 | 38.9992 | 14.5774
| 1. Ammonia Production | 2777.0307 | NA | NA | [6 empty] | 3.2148 | NA | 0.17332 | NA
| 2. Nitric Acid Production |  |  | 20.7 | [6 empty] | 5.7309
| 3. Adipic Acid Production | 9.0955 |  | 52.736 | [6 empty] | 0.4433 | NA | 0.0035962
| 4. Carbide Production | 134.9514 | NA | [7 empty] | NA | NA | 0.51887 | NA
| 5. Other (please specify) | 334.5004 | 4.2783 | 10.225 | NA | NA | NA | NA | NA | NA | 1.6362 | 10.8915 | 38.3034 | 14.5774
| Other Chemical Products |  | IE
| Production of organic substances | IE | 2.5562 | NA
| Production of caprolactam |  | IE
| Catalysts / Fertilizers |  | 0.074
| sulphuric acid production |  | NO
organic chemicals production
| C. Metal Production | 4788.7377 | 0.073388 | NA | NA | NA | NA | 2107.37 | NA | 0.036665 | 1.5826 | 977.2541 | 1.9183 | 5.9635
| 1. Iron and Steel Production | 3423.1632 | 0.073388 | [7 empty] | 1.5826 | 961.8901 | 1.8187 | 1.0646
| 2. Ferroalloys Production | 770.2745 | NA | [7 empty] | NE | NE | NE | NE
| 3. Aluminium Production | 595.3 | NA |  |  |  | NA | 2107.37 |  |  | NA | 15.364 | 0.019916 | 4.8989
| 4. SF6 Used in Aluminium and Magnesium Foundries | [7 empty] | NA | 0.036665
| 5. Other (please specify) | NA | NA | NA | NA | NA | NA | NA | NA | NA | NA | NA | 0.079612 | NA
Non-ferrous metal industries
Nickel production
Silicium production
All metal production
| GREENHOUSE GAS SOURCE AND SINK | CO2 | CH4 | N2O | HFCs(1) |  | PFCs(1) |  | SF6 |  | NOx | CO | NMVOC | SO2
| CATEGORIES |  |  |  | P | A | P | A | P | A
|  | (Gg) |  |  | CO2 equivalent (Gg) |  |  |  | (Gg)
| D. Other Production | NA | [8 empty] | NA | NA | 29.0782 | NA
| 1. Pulp and Paper | [9 empty] | NA | NA | 0.774 | NA
| 2. Food and Drink(2) | NA | [10 empty] | 28.3042
| E. Production of Halocarbons and SF6 |  |  |  |  | 1223.959 |  | 1018.9674 |  | 0.0057
| 1. By-product Emissions |  |  |  |  | 934.5895 |  | 149.7444 |  | NA
| Production of HCFC-22 |  |  |  |  | 896.22
| Other |  |  |  |  | 38.3695 |  | 149.7444 |  | NA
| 2. Fugitive Emissions |  |  |  |  | 289.3695 |  | 869.223 |  | NO
| 3. Other (please specify) |  |  |  |  | NO |  | NO |  | 0.0057
| F. Consumption of Halocarbons and SF6 |  |  |  | 1257.9364 | 579.7557 | 620.2766 | 400.691 | 0.336 | 0.049226
| 1. Refrigeration and Air Conditioning Equipment |  |  |  | NA | 256.363 | NA | NO | NA | NO
| 2. Foam Blowing |  |  |  | NA | NO | NA | NO | NA | NO
| 3. Fire Extinguishers |  |  |  | NA | NO | NA | NO | NA | NO
| 4. Aerosols/ Metered Dose Inhalers |  |  |  | NA | 272.7404 | NA | NO | NA | NO
| 5. Solvents |  |  |  | NA | 17.6148 | NA | NO | NA | NO
| 6. Other applications using ODS substitutes |  |  |  | NA | NO | NA | NO | NA | NO
| 7. Semiconductor Manufacture |  |  |  | NA | 33.0374 | NA | 233.6319 | NA | 0.0035655
| 8. Electrical Equipment |  |  |  | NA | NO | NA | NO | NA | 0.040733
| 9. Other (please specify) |  |  |  | NA | NO | NA | 167.0592 | NA | 0.0049282
Emissions of SF6 from (1) window plate production and (2) running shoes and of PFC used as detergent.
PFC, no specific allocation due to C
SF6, no specific allocation due to C
One Component Foams
Semiconductors, Electrical and production of trainers
| G. Other (please specify) | NO | NO | NO | NO | NO | NO | NO | NO | NO | NO | NO | NO | NO
2D1 Pulp and paper, spent cooking liquor
1995
0 | GREENHOUSE GAS SOURCE AND SINK | CO2 | CH4 | N2O | HFCs(1) |  | PFCs(1) |  | SF6 |  | NOx | CO | NMVOC | SO2
| CATEGORIES |  |  |  | P | A | P | A | P | A
|  | (Gg) |  |  | CO2 equivalent (Gg) |  |  |  | (Gg)
| Total Industrial Processes | 22525.8336 | 4.5276 | 86.3937 | 2449.6031 | 3189.9474 | 1027.2771 | 2561.8061 | 0.35 | 0.093584 | 12.3672 | 1215.2081 | 70.5804 | 20.6149
| A. Mineral Products | 13818.4186 | NA | NA | [6 empty] | NA | NA | 0.61973 | NA
| 1. Cement Production | 8635.3999 | [11 empty] | NA
| 2. Lime Production | 2433.1805
| 3. Limestone and Dolomite Use | 1200.244
| 4. Soda Ash Production and Use | 614.4998
| 5. Asphalt Roofing | NA | [9 empty] | NA | NE
| 6. Road Paving with Asphalt | NA | ? | [7 empty] | NA | NA | 0.61973 | NA
| 7. Other (please specify) | 935.0945 | NA | NA | [6 empty] | NA | NA | NA | NA
| Bricks and Tiles (decarbonizing) | 730.5384 | NA | NA | [6 empty] | NA | NA | NA | NA
MgCO3 Sinter Plants
Ceramics
Mineral products
Glass Production
Sinter Production
Glass and Mineral Wool Production
Batteries Manufacturing
Mining, other activities
Concrete pumic stone
Magnesites production
Not attributable to specific sectors
| B. Chemical Industry | 3221.069 | 4.4507 | 86.3937 | NA | NA | NA | NA | NA | NA | 10.7193 | 12.2938 | 38.578 | 14.8497
| 1. Ammonia Production | 2712.1931 | NA | NA | [6 empty] | 3.2202 | NA | 0.17361 | NA
| 2. Nitric Acid Production |  |  | 18.8 | [6 empty] | 5.2753
| 3. Adipic Acid Production | 9.5289 |  | 55.17 | [6 empty] | 0.4531 | NA | 0.0037675
| 4. Carbide Production | 129.0324 | NA | [7 empty] | NA | NA | 0.49612 | NA
| 5. Other (please specify) | 370.3146 | 4.4507 | 12.4237 | NA | NA | NA | NA | NA | NA | 1.7707 | 12.2938 | 37.9045 | 14.8497
| Other Chemical Products |  | IE
| Production of organic substances | IE | 2.6249 | NA
| Production of caprolactam |  | IE
| Catalysts / Fertilizers |  | 0.023444
| sulphuric acid production |  | NO
organic chemicals production
| C. Metal Production | 5486.346 | 0.076947 | NA | NA | NA | NA | 1773.655 | NA | 0.03747 | 1.6479 | 1202.9143 | 1.9591 | 5.7652
| 1. Iron and Steel Production | 4137.8235 | 0.076947 | [7 empty] | 1.6479 | 1188.3343 | 1.8582 | 1.0865
| 2. Ferroalloys Production | 770.2745 | NA | [7 empty] | NE | NE | NE | NE
| 3. Aluminium Production | 578.248 | NA |  |  |  | NA | 1773.655 |  |  | NA | 14.58 | 0.0189 | 4.6787
| 4. SF6 Used in Aluminium and Magnesium Foundries | [7 empty] | NA | 0.03747
| 5. Other (please specify) | NA | NA | NA | NA | NA | NA | NA | NA | NA | NA | NA | 0.082 | NA
Non-ferrous metal industries
Nickel production
Silicium production
All metal production
| GREENHOUSE GAS SOURCE AND SINK | CO2 | CH4 | N2O | HFCs(1) |  | PFCs(1) |  | SF6 |  | NOx | CO | NMVOC | SO2
| CATEGORIES |  |  |  | P | A | P | A | P | A
|  | (Gg) |  |  | CO2 equivalent (Gg) |  |  |  | (Gg)
| D. Other Production | NA | [8 empty] | NA | NA | 29.4235 | NA
| 1. Pulp and Paper | [9 empty] | NA | NA | 0.864 | NA
| 2. Food and Drink(2) | NA | [10 empty] | 28.5595
| E. Production of Halocarbons and SF6 |  |  |  |  | 562.7939 |  | 274.1508 |  | 0.0057
| 1. By-product Emissions |  |  |  |  | 257.9234 |  | 172.8168 |  | NA
| Production of HCFC-22 |  |  |  |  | 213.642
| Other |  |  |  |  | 44.2814 |  | 172.8168 |  | NA
| 2. Fugitive Emissions |  |  |  |  | 304.8705 |  | 101.334 |  | NO
| 3. Other (please specify) |  |  |  |  | NO |  | NO |  | 0.0057
| F. Consumption of Halocarbons and SF6 |  |  |  | 2449.6031 | 2627.1535 | 1027.2771 | 514.0003 | 0.35 | 0.050414
| 1. Refrigeration and Air Conditioning Equipment |  |  |  | NA | 441.1566 | NA | NO | NA | NO
| 2. Foam Blowing |  |  |  | NA | 342.637 | NA | NO | NA | NO
| 3. Fire Extinguishers |  |  |  | NA | 3.9837 | NA | NO | NA | NO
| 4. Aerosols/ Metered Dose Inhalers |  |  |  | NA | 1772.9142 | NA | NO | NA | NO
| 5. Solvents |  |  |  | NA | 30.121 | NA | NO | NA | NO
| 6. Other applications using ODS substitutes |  |  |  | NA | NO | NA | NO | NA | NO
| 7. Semiconductor Manufacture |  |  |  | NA | 36.3411 | NA | 256.995 | NA | 0.0039221
| 8. Electrical Equipment |  |  |  | NA | NO | NA | NO | NA | 0.041563
| 9. Other (please specify) |  |  |  | NA | NO | NA | 257.0052 | NA | 0.0049297
Emissions of SF6 from (1) window plate production and (2) running shoes and of PFC used as detergent.
PFC, no specific allocation due to C
SF6, no specific allocation due to C
One Component Foams
Semiconductors, Electrical and production of trainers
| G. Other (please specify) | NO | NO | NO | NO | NO | NO | NO | NO | NO | NO | NO | NO | NO
2D1 Pulp and paper, spent cooking liquor
1996
0 | GREENHOUSE GAS SOURCE AND SINK | CO2 | CH4 | N2O | HFCs(1) |  | PFCs(1) |  | SF6 |  | NOx | CO | NMVOC | SO2
| CATEGORIES |  |  |  | P | A | P | A | P | A
|  | (Gg) |  |  | CO2 equivalent (Gg) |  |  |  | (Gg)
| Total Industrial Processes | 21113.4581 | 4.6957 | 86.7315 | 3589.5901 | 5050.131 | 1502.0165 | 2338.4901 | 0.336 | 0.091773 | 13.0052 | 872.4845 | 70.7981 | 19.7388
| A. Mineral Products | 13522.663 | NA | NA | [6 empty] | NA | NA | 0.60819 | NA
| 1. Cement Production | 8435.5768 | [11 empty] | NA
| 2. Lime Production | 2454.7057
| 3. Limestone and Dolomite Use | 1128.7968
| 4. Soda Ash Production and Use | 591.7614
| 5. Asphalt Roofing | NA | [9 empty] | NA | NE
| 6. Road Paving with Asphalt | NA | ? | [7 empty] | NA | NA | 0.60819 | NA
| 7. Other (please specify) | 911.8222 | NA | NA | [6 empty] | NA | NA | NA | NA
| Bricks and Tiles (decarbonizing) | 715.8355 | NA | NA | [6 empty] | NA | NA | NA | NA
MgCO3 Sinter Plants
Ceramics
Mineral products
Glass Production
Sinter Production
Glass and Mineral Wool Production
Batteries Manufacturing
Mining, other activities
Concrete pumic stone
Magnesites production
Not attributable to specific sectors
| B. Chemical Industry | 3326.9969 | 4.6177 | 86.7315 | NA | NA | NA | NA | NA | NA | 11.3435 | 12.4584 | 38.4359 | 13.6202
| 1. Ammonia Production | 2838.6229 | NA | NA | [6 empty] | 3.3799 | NA | 0.18222 | NA
| 2. Nitric Acid Production |  |  | 18.8 | [6 empty] | 5.8136
| 3. Adipic Acid Production | 9.3132 |  | 56.726 | [6 empty] | 0.4443 | NA | 0.0036823
| 4. Carbide Production | 123.1135 | NA | [7 empty] | NA | NA | 0.224 | NA
| 5. Other (please specify) | 355.9473 | 4.6177 | 11.2055 | NA | NA | NA | NA | NA | NA | 1.7057 | 12.4584 | 38.026 | 13.6202
| Other Chemical Products |  | IE
| Production of organic substances | IE | 2.7953 | NA
| Production of caprolactam |  | IE
| Catalysts / Fertilizers |  | 0.024527
| sulphuric acid production |  | NO
organic chemicals production
| C. Metal Production | 4263.7983 | 0.07801 | NA | NA | NA | NA | 1514.454 | NA | 0.038273 | 1.6616 | 860.0261 | 1.9701 | 6.1186
| 1. Iron and Steel Production | 2946.0477 | 0.07801 | [7 empty] | 1.6616 | 844.8221 | 1.8744 | 1.0877
| 2. Ferroalloys Production | 722.2745 | NA | [7 empty] | NE | NE | NE | NE
| 3. Aluminium Production | 595.476 | NA |  |  |  | NA | 1514.454 |  |  | NA | 15.204 | 0.00871 | 5.0309
| 4. SF6 Used in Aluminium and Magnesium Foundries | [7 empty] | NA | 0.038273
| 5. Other (please specify) | NA | NA | NA | NA | NA | NA | NA | NA | NA | NA | NA | 0.087 | NA
Non-ferrous metal industries
Nickel production
Silicium production
All metal production
| GREENHOUSE GAS SOURCE AND SINK | CO2 | CH4 | N2O | HFCs(1) |  | PFCs(1) |  | SF6 |  | NOx | CO | NMVOC | SO2
| CATEGORIES |  |  |  | P | A | P | A | P | A
|  | (Gg) |  |  | CO2 equivalent (Gg) |  |  |  | (Gg)
| D. Other Production | NA | [8 empty] | NA | NA | 29.7839 | NA
| 1. Pulp and Paper | [9 empty] | NA | NA | 0.954 | NA
| 2. Food and Drink(2) | NA | [10 empty] | 28.8299
| E. Production of Halocarbons and SF6 |  |  |  |  | 682.9887 |  | 237.396 |  | 0.0057
| 1. By-product Emissions |  |  |  |  | 414.828 |  | 169.65 |  | NA
| Production of HCFC-22 |  |  |  |  | 371.358
| Other |  |  |  |  | 43.47 |  | 169.65 |  | NA
| 2. Fugitive Emissions |  |  |  |  | 268.1608 |  | 67.746 |  | NO
| 3. Other (please specify) |  |  |  |  | NO |  | NO |  | 0.0057
| F. Consumption of Halocarbons and SF6 |  |  |  | 3589.5901 | 4367.1422 | 1502.0165 | 586.6401 | 0.336 | 0.0478
| 1. Refrigeration and Air Conditioning Equipment |  |  |  | NA | 654.0465 | NA | NO | NA | NO
| 2. Foam Blowing |  |  |  | NA | 342.637 | NA | NO | NA | NO
| 3. Fire Extinguishers |  |  |  | NA | 16.8738 | NA | NO | NA | NO
| 4. Aerosols/ Metered Dose Inhalers |  |  |  | NA | 3273.2637 | NA | NO | NA | NO
| 5. Solvents |  |  |  | NA | 51.5061 | NA | NO | NA | NO
| 6. Other applications using ODS substitutes |  |  |  | NA | NO | NA | NO | NA | NO
| 7. Semiconductor Manufacture |  |  |  | NA | 28.8151 | NA | 386.0199 | NA | 0.0059449
| 8. Electrical Equipment |  |  |  | NA | NO | NA | NO | NA | 0.036924
| 9. Other (please specify) |  |  |  | NA | NO | NA | 200.6201 | NA | 0.0049312
Emissions of SF6 from (1) window plate production and (2) running shoes and of PFC used as detergent.
PFC, no specific allocation due to C
SF6, no specific allocation due to C
One Component Foams
Semiconductors, Electrical and production of trainers
| G. Other (please specify) | NO | NO | NO | NO | NO | NO | NO | NO | NO | NO | NO | NO | NO
2D1 Pulp and paper, spent cooking liquor
1997
0 | GREENHOUSE GAS SOURCE AND SINK | CO2 | CH4 | N2O | HFCs(1) |  | PFCs(1) |  | SF6 |  | NOx | CO | NMVOC | SO2
| CATEGORIES |  |  |  | P | A | P | A | P | A
|  | (Gg) |  |  | CO2 equivalent (Gg) |  |  |  | (Gg)
| Total Industrial Processes | 21247.8854 | 5.0078 | 86.0475 | 4101.4085 | 5371.8396 | 2005.6078 | 2424.9089 | 0.323 | 0.085112 | 12.9169 | 989.4272 | 71.6075 | 20.4788
| A. Mineral Products | 13316.6212 | NA | NA | [6 empty] | NA | NA | 0.67885 | NA
| 1. Cement Production | 8111.4543 | [11 empty] | NA
| 2. Lime Production | 2449.9367
| 3. Limestone and Dolomite Use | 1206.1664
| 4. Soda Ash Production and Use | 603.883
| 5. Asphalt Roofing | NA | [9 empty] | NA | NE
| 6. Road Paving with Asphalt | NA | ? | [7 empty] | NA | NA | 0.67885 | NA
| 7. Other (please specify) | 945.1808 | NA | NA | [6 empty] | NA | NA | NA | NA
| Bricks and Tiles (decarbonizing) | 746.1768 | NA | NA | [6 empty] | NA | NA | NA | NA
MgCO3 Sinter Plants
Ceramics
Mineral products
Glass Production
Sinter Production
Glass and Mineral Wool Production
Batteries Manufacturing
Mining, other activities
Concrete pumic stone
Magnesites production
Not attributable to specific sectors
| B. Chemical Industry | 3238.212 | 4.9172 | 86.0475 | NA | NA | NA | NA | NA | NA | 10.993 | 12.003 | 39.3634 | 13.8608
| 1. Ammonia Production | 2750.4389 | NA | NA | [6 empty] | 3.2914 | NA | 0.17745 | NA
| 2. Nitric Acid Production |  |  | 19.3 | [6 empty] | 5.4834
| 3. Adipic Acid Production | 10.0663 |  | 56.196 | [6 empty] | 0.5072 | NA | 0.00398
| 4. Carbide Production | 117.1946 | NA | [7 empty] | NA | NA | 0.284 | NA
| 5. Other (please specify) | 360.5122 | 4.9172 | 10.5515 | NA | NA | NA | NA | NA | NA | 1.711 | 12.003 | 38.8979 | 13.8608
| Other Chemical Products |  | IE
| Production of organic substances | IE | 2.9407 | NA
| Production of caprolactam |  | IE
| Catalysts / Fertilizers |  | 0.025659
| sulphuric acid production |  | NO
organic chemicals production
| C. Metal Production | 4693.0522 | 0.090609 | NA | NA | NA | NA | 1555.509 | NA | 0.038841 | 1.924 | 977.4242 | 2.2425 | 6.618
| 1. Iron and Steel Production | 3334.1185 | 0.090609 | [7 empty] | 1.924 | 961.4482 | 2.1328 | 1.2632
| 2. Ferroalloys Production | 725.1237 | NA | [7 empty] | NE | NE | NE | NE
| 3. Aluminium Production | 633.81 | NA |  |  |  | NA | 1555.509 |  |  | NA | 15.976 | 0.01225 | 5.3548
| 4. SF6 Used in Aluminium and Magnesium Foundries | [7 empty] | NA | 0.038841
| 5. Other (please specify) | NA | NA | NA | NA | NA | NA | NA | NA | NA | NA | NA | 0.0974 | NA
Non-ferrous metal industries
Nickel production
Silicium production
All metal production
| GREENHOUSE GAS SOURCE AND SINK | CO2 | CH4 | N2O | HFCs(1) |  | PFCs(1) |  | SF6 |  | NOx | CO | NMVOC | SO2
| CATEGORIES |  |  |  | P | A | P | A | P | A
|  | (Gg) |  |  | CO2 equivalent (Gg) |  |  |  | (Gg)
| D. Other Production | NA | [8 empty] | NA | NA | 29.3228 | NA
| 1. Pulp and Paper | [9 empty] | NA | NA | 0.972 | NA
| 2. Food and Drink(2) | NA | [10 empty] | 28.3508
| E. Production of Halocarbons and SF6 |  |  |  |  | 693.1527 |  | 260.565 |  | 0.0057
| 1. By-product Emissions |  |  |  |  | 387.126 |  | 158.34 |  | NA
| Production of HCFC-22 |  |  |  |  | 346.554
| Other |  |  |  |  | 40.572 |  | 158.34 |  | NA
| 2. Fugitive Emissions |  |  |  |  | 306.0267 |  | 102.225 |  | NO
| 3. Other (please specify) |  |  |  |  | NO |  | NO |  | 0.0057
| F. Consumption of Halocarbons and SF6 |  |  |  | 4101.4085 | 4678.6868 | 2005.6078 | 608.8349 | 0.323 | 0.040571
| 1. Refrigeration and Air Conditioning Equipment |  |  |  | NA | 916.8769 | NA | NO | NA | NO
| 2. Foam Blowing |  |  |  | NA | 346.0979 | NA | NO | NA | NO
| 3. Fire Extinguishers |  |  |  | NA | 26.9737 | NA | NO | NA | NO
| 4. Aerosols/ Metered Dose Inhalers |  |  |  | NA | 3286.9305 | NA | NO | NA | NO
| 5. Solvents |  |  |  | NA | 52 | NA | NO | NA | NO
| 6. Other applications using ODS substitutes |  |  |  | NA | NO | NA | NO | NA | NO
| 7. Semiconductor Manufacture |  |  |  | NA | 49.8077 | NA | 491.2336 | NA | 0.0073035
| 8. Electrical Equipment |  |  |  | NA | NO | NA | NO | NA | 0.028335
| 9. Other (please specify) |  |  |  | NA | NO | NA | 117.6013 | NA | 0.0049328
Emissions of SF6 from (1) window plate production and (2) running shoes and of PFC used as detergent.
PFC, no specific allocation due to C
SF6, no specific allocation due to C
One Component Foams
Semiconductors, Electrical and production of trainers
| G. Other (please specify) | NO | NO | NO | NO | NO | NO | NO | NO | NO | NO | NO | NO | NO
2D1 Pulp and paper, spent cooking liquor
1998
0 | GREENHOUSE GAS SOURCE AND SINK | CO2 | CH4 | N2O | HFCs(1) |  | PFCs(1) |  | SF6 |  | NOx | CO | NMVOC | SO2
| CATEGORIES |  |  |  | P | A | P | A | P | A
|  | (Gg) |  |  | CO2 equivalent (Gg) |  |  |  | (Gg)
| Total Industrial Processes | 21834.4807 | 4.6739 | 61.8545 | 5043.8056 | 5535.9693 | 2294.0204 | 2845.8592 | 0.341 | 0.086309 | 12.7114 | 924.7442 | 71.7153 | 20.1868
| A. Mineral Products | 13994.5603 | NA | NA | [6 empty] | NA | NA | 0.76837 | NA
| 1. Cement Production | 8686.2735 | [11 empty] | NA
| 2. Lime Production | 2524.0933
| 3. Limestone and Dolomite Use | 1234.8683
| 4. Soda Ash Production and Use | 602.7247
| 5. Asphalt Roofing | NA | [9 empty] | NA | NE
| 6. Road Paving with Asphalt | NA | ? | [7 empty] | NA | NA | 0.76837 | NA
| 7. Other (please specify) | 946.6005 | NA | NA | [6 empty] | NA | NA | NA | NA
| Bricks and Tiles (decarbonizing) | 742.5726 | NA | NA | [6 empty] | NA | NA | NA | NA
MgCO3 Sinter Plants
Ceramics
Mineral products
Glass Production
Sinter Production
Glass and Mineral Wool Production
Batteries Manufacturing
Mining, other activities
Concrete pumic stone
Magnesites production
Not attributable to specific sectors
| B. Chemical Industry | 3284.0308 | 4.5812 | 61.8545 | NA | NA | NA | NA | NA | NA | 10.7389 | 13.3544 | 39.4312 | 12.751
| 1. Ammonia Production | 2780.9788 | NA | NA | [6 empty] | 3.2409 | NA | 0.17473 | NA
| 2. Nitric Acid Production |  |  | 19.2 | [6 empty] | 5.3494
| 3. Adipic Acid Production | 9.8162 |  | 31.361 | [6 empty] | 0.355 | NA | 0.0038811
| 4. Carbide Production | 111.2757 | NA | [7 empty] | NA | NA | 0.653 | NA
| 5. Other (please specify) | 381.9601 | 4.5812 | 11.2935 | NA | NA | NA | NA | NA | NA | 1.7935 | 13.3544 | 38.5996 | 12.751
| Other Chemical Products |  | IE
| Production of organic substances | IE | 2.7397 | NA
| Production of caprolactam |  | IE
| Catalysts / Fertilizers |  | 0.026843
| sulphuric acid production |  | NO
organic chemicals production
| C. Metal Production | 4555.8896 | 0.092701 | NA | NA | NA | NA | 1975.998 | NA | 0.0475 | 1.9725 | 911.3898 | 2.333 | 7.4358
| 1. Iron and Steel Production | 3140.5461 | 0.092701 | [7 empty] | 1.9725 | 894.559 | 2.1887 | 1.2896
| 2. Ferroalloys Production | 752.2675 | NA | [7 empty] | NE | NE | NE | NE
| 3. Aluminium Production | 663.076 | NA |  |  |  | NA | 1975.998 |  |  | NA | 16.8308 | 0.0057 | 6.1462
| 4. SF6 Used in Aluminium and Magnesium Foundries | [7 empty] | NA | 0.0475
| 5. Other (please specify) | NA | NA | NA | NA | NA | NA | NA | NA | NA | NA | NA | 0.1386 | NA
Non-ferrous metal industries
Nickel production
Silicium production
All metal production
| GREENHOUSE GAS SOURCE AND SINK | CO2 | CH4 | N2O | HFCs(1) |  | PFCs(1) |  | SF6 |  | NOx | CO | NMVOC | SO2
| CATEGORIES |  |  |  | P | A | P | A | P | A
|  | (Gg) |  |  | CO2 equivalent (Gg) |  |  |  | (Gg)
| D. Other Production | NA | [8 empty] | NA | NA | 29.1827 | NA
| 1. Pulp and Paper | [9 empty] | NA | NA | 1.206 | NA
| 2. Food and Drink(2) | NA | [10 empty] | 27.9767
| E. Production of Halocarbons and SF6 |  |  |  |  | 473.2466 |  | 280.314 |  | 0.0057
| 1. By-product Emissions |  |  |  |  | 263.2698 |  | 187.746 |  | NA
| Production of HCFC-22 |  |  |  |  | 215.163
| Other |  |  |  |  | 48.1068 |  | 187.746 |  | NA
| 2. Fugitive Emissions |  |  |  |  | 209.9768 |  | 92.568 |  | NO
| 3. Other (please specify) |  |  |  |  | NO |  | NO |  | 0.0057
| F. Consumption of Halocarbons and SF6 |  |  |  | 5043.8056 | 5062.7226 | 2294.0204 | 589.5472 | 0.341 | 0.033109
| 1. Refrigeration and Air Conditioning Equipment |  |  |  | NA | 1270.0787 | NA | NO | NA | NO
| 2. Foam Blowing |  |  |  | NA | 349.5939 | NA | NO | NA | NO
| 3. Fire Extinguishers |  |  |  | NA | 37.0736 | NA | NO | NA | NO
| 4. Aerosols/ Metered Dose Inhalers |  |  |  | NA | 3300.6832 | NA | NO | NA | NO
| 5. Solvents |  |  |  | NA | 50.8784 | NA | NO | NA | NO
| 6. Other applications using ODS substitutes |  |  |  | NA | NO | NA | NO | NA | NO
| 7. Semiconductor Manufacture |  |  |  | NA | 54.4148 | NA | 458.6088 | NA | 0.0054468
| 8. Electrical Equipment |  |  |  | NA | NO | NA | NO | NA | 0.02355
| 9. Other (please specify) |  |  |  | NA | NO | NA | 130.9384 | NA | 0.0041121
Emissions of SF6 from (1) window plate production and (2) running shoes and of PFC used as detergent.
PFC, no specific allocation due to C
SF6, no specific allocation due to C
One Component Foams
Semiconductors, Electrical and production of trainers
| G. Other (please specify) | NO | NO | NO | NO | NO | NO | NO | NO | NO | NO | NO | NO | NO
2D1 Pulp and paper, spent cooking liquor
1999
0 | GREENHOUSE GAS SOURCE AND SINK | CO2 | CH4 | N2O | HFCs(1) |  | PFCs(1) |  | SF6 |  | NOx | CO | NMVOC | SO2
| CATEGORIES |  |  |  | P | A | P | A | P | A
|  | (Gg) |  |  | CO2 equivalent (Gg) |  |  |  | (Gg)
| Total Industrial Processes | 20997.745 | 4.7948 | 44.3336 | 6596.6491 | 6364.8091 | 2552.5275 | 3529.2209 | 0.214 | 0.073201 | 12.2927 | 880.7941 | 72.2548 | 19.8013
| A. Mineral Products | 13416.0315 | NA | NA | [6 empty] | NA | NA | 0.7921 | NA
| 1. Cement Production | 8386.2766 | [11 empty] | NA
| 2. Lime Production | 2433.637
| 3. Limestone and Dolomite Use | 1207.6952
| 4. Soda Ash Production and Use | 446.5657
| 5. Asphalt Roofing | NA | [9 empty] | NA | NE
| 6. Road Paving with Asphalt | NA | ? | [7 empty] | NA | NA | 0.7921 | NA
| 7. Other (please specify) | 941.857 | NA | NA | [6 empty] | NA | NA | NA | NA
| Bricks and Tiles (decarbonizing) | 726.2575 | NA | NA | [6 empty] | NA | NA | NA | NA
MgCO3 Sinter Plants
Ceramics
Mineral products
Glass Production
Sinter Production
Glass and Mineral Wool Production
Batteries Manufacturing
Mining, other activities
Concrete pumic stone
Magnesites production
Not attributable to specific sectors
| B. Chemical Industry | 3160.0903 | 4.705 | 44.3336 | NA | NA | NA | NA | NA | NA | 10.3676 | 13.9395 | 39.3267 | 12.3211
| 1. Ammonia Production | 2658.9702 | NA | NA | [6 empty] | 3.1028 | NA | 0.16728 | NA
| 2. Nitric Acid Production |  |  | 19.5731 | [6 empty] | 5.3027
| 3. Adipic Acid Production | 10.6175 |  | 14.686 | [6 empty] | 0.261 | NA | 0.0041979
| 4. Carbide Production | 105.3568 | NA | [7 empty] | NA | NA | 0.40509 | NA
| 5. Other (please specify) | 385.1458 | 4.705 | 10.0744 | NA | NA | NA | NA | NA | NA | 1.7011 | 13.9395 | 38.7501 | 12.3211
| Other Chemical Products |  | IE
| Production of organic substances | IE | 2.799 | NA
| Production of caprolactam |  | IE
| Catalysts / Fertilizers |  | 0.021281
| sulphuric acid production |  | NO
organic chemicals production
| C. Metal Production | 4421.6232 | 0.089858 | NA | NA | NA | NA | 2629.069 | NA | 0.039321 | 1.9251 | 866.8546 | 2.3779 | 7.4802
| 1. Iron and Steel Production | 2958.6678 | 0.089858 | [7 empty] | 1.9251 | 848.7775 | 2.1842 | 1.2833
| 2. Ferroalloys Production | 739.6304 | NA | [7 empty] | NE | NE | NE | NE
| 3. Aluminium Production | 723.325 | NA |  |  |  | NA | 2629.069 |  |  | NA | 18.0771 | 0.0247 | 6.1969
| 4. SF6 Used in Aluminium and Magnesium Foundries | [7 empty] | NA | 0.039321
| 5. Other (please specify) | NA | NA | NA | NA | NA | NA | NA | NA | NA | NA | NA | 0.169 | NA
Non-ferrous metal industries
Nickel production
Silicium production
All metal production
| GREENHOUSE GAS SOURCE AND SINK | CO2 | CH4 | N2O | HFCs(1) |  | PFCs(1) |  | SF6 |  | NOx | CO | NMVOC | SO2
| CATEGORIES |  |  |  | P | A | P | A | P | A
|  | (Gg) |  |  | CO2 equivalent (Gg) |  |  |  | (Gg)
| D. Other Production | NA | [8 empty] | NA | NA | 29.7581 | NA
| 1. Pulp and Paper | [9 empty] | NA | NA | 0.954 | NA
| 2. Food and Drink(2) | NA | [10 empty] | 28.8041
| E. Production of Halocarbons and SF6 |  |  |  |  | 696.399 |  | 330.426 |  | 0.0057
| 1. By-product Emissions |  |  |  |  | 488.376 |  | 237.51 |  | NA
| Production of HCFC-22 |  |  |  |  | 427.518
| Other |  |  |  |  | 60.858 |  | 237.51 |  | NA
| 2. Fugitive Emissions |  |  |  |  | 208.023 |  | 92.916 |  | NO
| 3. Other (please specify) |  |  |  |  | NO |  | NO |  | 0.0057
| F. Consumption of Halocarbons and SF6 |  |  |  | 6596.6491 | 5668.4101 | 2552.5275 | 569.7259 | 0.214 | 0.02818
| 1. Refrigeration and Air Conditioning Equipment |  |  |  | NA | 1856.3666 | NA | NO | NA | NO
| 2. Foam Blowing |  |  |  | NA | 353.1251 | NA | NO | NA | NO
| 3. Fire Extinguishers |  |  |  | NA | 47.1735 | NA | NO | NA | NO
| 4. Aerosols/ Metered Dose Inhalers |  |  |  | NA | 3311.0264 | NA | NO | NA | NO
| 5. Solvents |  |  |  | NA | 81.8709 | NA | NO | NA | NO
| 6. Other applications using ODS substitutes |  |  |  | NA | NO | NA | NO | NA | NO
| 7. Semiconductor Manufacture |  |  |  | NA | 18.8476 | NA | 434.7007 | NA | 0.0029465
| 8. Electrical Equipment |  |  |  | NA | NO | NA | NO | NA | 0.022766
| 9. Other (please specify) |  |  |  | NA | NO | NA | 135.0253 | NA | 0.002468
Emissions of SF6 from (1) window plate production and (2) running shoes and of PFC used as detergent.
PFC, no specific allocation due to C
SF6, no specific allocation due to C
One Component Foams
Semiconductors, Electrical and production of trainers
| G. Other (please specify) | NO | NO | NO | NO | NO | NO | NO | NO | NO | NO | NO | NO | NO
2D1 Pulp and paper, spent cooking liquor
2000
0 | GREENHOUSE GAS SOURCE AND SINK | CO2 | CH4 | N2O | HFCs(1) |  | PFCs(1) |  | SF6 |  | NOx | CO | NMVOC | SO2
| CATEGORIES |  |  |  | P | A | P | A | P | A
|  | (Gg) |  |  | CO2 equivalent (Gg) |  |  |  | (Gg)
| Total Industrial Processes | 21108.3948 | 4.8799 | 39.3931 | 8038.3988 | 7123.2438 | 2902.9443 | 2486.8593 | 0.21 | 0.065915 | 13.0385 | 891.2143 | 72.8581 | 22.7024
| A. Mineral Products | 13700.5149 | NA | NA | [6 empty] | NA | NA | 0.79699 | NA
| 1. Cement Production | 8560.9251 | [11 empty] | NA
| 2. Lime Production | 2502.9218
| 3. Limestone and Dolomite Use | 1260.0856
| 4. Soda Ash Production and Use | 434.5307
| 5. Asphalt Roofing | NA | [9 empty] | NA | NE
| 6. Road Paving with Asphalt | NA | ? | [7 empty] | NA | NA | 0.79699 | NA
| 7. Other (please specify) | 942.0517 | NA | NA | [6 empty] | NA | NA | NA | NA
| Bricks and Tiles (decarbonizing) | 723.9912 | NA | NA | [6 empty] | NA | NA | NA | NA
MgCO3 Sinter Plants
Ceramics
Mineral products
Glass Production
Sinter Production
Glass and Mineral Wool Production
Batteries Manufacturing
Mining, other activities
Concrete pumic stone
Magnesites production
Not attributable to specific sectors
| B. Chemical Industry | 3234.636 | 4.7825 | 39.3931 | NA | NA | NA | NA | NA | NA | 10.9707 | 14.364 | 39.724 | 14.5157
| 1. Ammonia Production | 2736.6365 | NA | NA | [6 empty] | 3.3103 | NA | 0.17847 | NA
| 2. Nitric Acid Production |  |  | 19.7762 | [6 empty] | 5.5971
| 3. Adipic Acid Production | 12.5135 |  | 10.337 | [6 empty] | 0.239 | NA | 0.0049476
| 4. Carbide Production | 99.4378 | NA | [7 empty] | NA | NA | 0.56 | NA
| 5. Other (please specify) | 386.0481 | 4.7825 | 9.2799 | NA | NA | NA | NA | NA | NA | 1.8243 | 14.364 | 38.9806 | 14.5157
| Other Chemical Products |  | IE
| Production of organic substances | IE | 2.8567 | NA
| Production of caprolactam |  | IE
| Catalysts / Fertilizers |  | 0.020547
| sulphuric acid production |  | NO
organic chemicals production
| C. Metal Production | 4173.2439 | 0.097355 | NA | NA | NA | NA | 1623.281 | NA | 0.032972 | 2.0677 | 876.8504 | 2.5358 | 8.1867
| 1. Iron and Steel Production | 2711.6373 | 0.097355 | [7 empty] | 2.0677 | 859.3417 | 2.3738 | 1.3487
| 2. Ferroalloys Production | 741.7126 | NA | [7 empty] | NE | NE | NE | NE
| 3. Aluminium Production | 719.894 | NA |  |  |  | NA | 1623.281 |  |  | NA | 17.5087 | 0.0083 | 6.838
| 4. SF6 Used in Aluminium and Magnesium Foundries | [7 empty] | NA | 0.032972
| 5. Other (please specify) | NA | NA | NA | NA | NA | NA | NA | NA | NA | NA | NA | 0.1537 | NA
Non-ferrous metal industries
Nickel production
Silicium production
All metal production
| GREENHOUSE GAS SOURCE AND SINK | CO2 | CH4 | N2O | HFCs(1) |  | PFCs(1) |  | SF6 |  | NOx | CO | NMVOC | SO2
| CATEGORIES |  |  |  | P | A | P | A | P | A
|  | (Gg) |  |  | CO2 equivalent (Gg) |  |  |  | (Gg)
| D. Other Production | NA | [8 empty] | NA | NA | 29.8013 | NA
| 1. Pulp and Paper | [9 empty] | NA | NA | 0.9 | NA
| 2. Food and Drink(2) | NA | [10 empty] | 28.9013
| E. Production of Halocarbons and SF6 |  |  |  |  | 551.8056 |  | 294.4254 |  | 0.006
| 1. By-product Emissions |  |  |  |  | 388.1455 |  | 172.3644 |  | NA
| Production of HCFC-22 |  |  |  |  | 343.98
| Other |  |  |  |  | 44.1655 |  | 172.3644 |  | NA
| 2. Fugitive Emissions |  |  |  |  | 163.6601 |  | 122.061 |  | NO
| 3. Other (please specify) |  |  |  |  | NO |  | NO |  | 0.006
| F. Consumption of Halocarbons and SF6 |  |  |  | 8038.3988 | 6571.4382 | 2902.9443 | 569.1529 | 0.21 | 0.026944
| 1. Refrigeration and Air Conditioning Equipment |  |  |  | NA | 2683.2663 | NA | NO | NA | NO
| 2. Foam Blowing |  |  |  | NA | 356.692 | NA | NO | NA | NO
| 3. Fire Extinguishers |  |  |  | NA | 57.2734 | NA | NO | NA | NO
| 4. Aerosols/ Metered Dose Inhalers |  |  |  | NA | 3322.243 | NA | NO | NA | NO
| 5. Solvents |  |  |  | NA | 131.7425 | NA | NO | NA | NO
| 6. Other applications using ODS substitutes |  |  |  | NA | NO | NA | NO | NA | NO
| 7. Semiconductor Manufacture |  |  |  | NA | 20.2209 | NA | 461.2872 | NA | 0.0028395
| 8. Electrical Equipment |  |  |  | NA | NO | NA | NO | NA | 0.023281
| 9. Other (please specify) |  |  |  | NA | NO | NA | 107.8657 | NA | 0.00082285
Emissions of SF6 from (1) window plate production and (2) running shoes and of PFC used as detergent.
PFC, no specific allocation due to C
SF6, no specific allocation due to C
One Component Foams
Semiconductors, Electrical and production of trainers
| G. Other (please specify) | NO | NO | NO | NO | NO | NO | NO | NO | NO | NO | NO | NO | NO
2D1 Pulp and paper, spent cooking liquor
2001
0 | GREENHOUSE GAS SOURCE AND SINK | CO2 | CH4 | N2O | HFCs(1) |  | PFCs(1) |  | SF6 |  | NOx | CO | NMVOC | SO2
| CATEGORIES |  |  |  | P | A | P | A | P | A
|  | (Gg) |  |  | CO2 equivalent (Gg) |  |  |  | (Gg)
| Total Industrial Processes | 20290.3288 | 5.0648 | 39.3807 | 10153.6725 | 8255.6186 | 3316.408 | 2190.9899 | 0.239 | 0.050707 | 11.7022 | 774.5579 | 72.8786 | 22.0441
| A. Mineral Products | 13567.5654 | NA | NA | [6 empty] | NA | NA | 0.80187 | NA
| 1. Cement Production | 8655.3298 | [11 empty] | NA
| 2. Lime Production | 2395.6402
| 3. Limestone and Dolomite Use | 1090.3403
| 4. Soda Ash Production and Use | 500.5207
| 5. Asphalt Roofing | NA | [9 empty] | NA | NE
| 6. Road Paving with Asphalt | NA | ? | [7 empty] | NA | NA | 0.80187 | NA
| 7. Other (please specify) | 925.7344 | NA | NA | [6 empty] | NA | NA | NA | NA
| Bricks and Tiles (decarbonizing) | 699.1836 | NA | NA | [6 empty] | NA | NA | NA | NA
MgCO3 Sinter Plants
Ceramics
Mineral products
Glass Production
Sinter Production
Glass and Mineral Wool Production
Batteries Manufacturing
Mining, other activities
Concrete pumic stone
Magnesites production
Not attributable to specific sectors
| B. Chemical Industry | 2884.4546 | 4.9711 | 39.3807 | NA | NA | NA | NA | NA | NA | 9.7372 | 13.7215 | 40.35 | 14.0299
| 1. Ammonia Production | 2427.8218 | NA | NA | [6 empty] | 2.9869 | NA | 0.16104 | NA
| 2. Nitric Acid Production |  |  | 16.6772 | [6 empty] | 4.8772
| 3. Adipic Acid Production | 11.8634 |  | 15.605 | [6 empty] | 0.2447 | NA | 0.0046905
| 4. Carbide Production | 87.6 | NA | [7 empty] | NA | NA | 0.305 | NA
| 5. Other (please specify) | 357.1695 | 4.9711 | 7.0985 | NA | NA | NA | NA | NA | NA | 1.6284 | 13.7215 | 39.8792 | 14.0299
| Other Chemical Products |  | IE
| Production of organic substances | IE | 2.9757 | NA
| Production of caprolactam |  | IE
| Catalysts / Fertilizers |  | 0.018459
| sulphuric acid production |  | NO
organic chemicals production
| C. Metal Production | 3838.3087 | 0.093702 | NA | NA | NA | NA | 1265.868 | NA | 0.021941 | 1.965 | 760.8363 | 2.3359 | 8.0142
| 1. Iron and Steel Production | 2544.3353 | 0.093702 | [7 empty] | 1.965 | 742.529 | 2.1948 | 1.2802
| 2. Ferroalloys Production | 540.7925 | NA | [7 empty] | NE | NE | NE | NE
| 3. Aluminium Production | 753.181 | NA |  |  |  | NA | 1265.868 |  |  | NA | 18.3074 | 0.0181 | 6.734
| 4. SF6 Used in Aluminium and Magnesium Foundries | [7 empty] | NA | 0.021941
| 5. Other (please specify) | NA | NA | NA | NA | NA | NA | NA | NA | NA | NA | NA | 0.123 | NA
Non-ferrous metal industries
Nickel production
Silicium production
All metal production
| GREENHOUSE GAS SOURCE AND SINK | CO2 | CH4 | N2O | HFCs(1) |  | PFCs(1) |  | SF6 |  | NOx | CO | NMVOC | SO2
| CATEGORIES |  |  |  | P | A | P | A | P | A
|  | (Gg) |  |  | CO2 equivalent (Gg) |  |  |  | (Gg)
| D. Other Production | NA | [8 empty] | NA | NA | 29.3909 | NA
| 1. Pulp and Paper | [9 empty] | NA | NA | 0.918 | NA
| 2. Food and Drink(2) | NA | [10 empty] | 28.4729
| E. Production of Halocarbons and SF6 |  |  |  |  | 589.148 |  | 385.6014 |  | 0.0042
| 1. By-product Emissions |  |  |  |  | 425.9599 |  | 260.5824 |  | NA
| Production of HCFC-22 |  |  |  |  | 359.19
| Other |  |  |  |  | 66.7699 |  | 260.5824 |  | NA
| 2. Fugitive Emissions |  |  |  |  | 163.1881 |  | 125.019 |  | NO
| 3. Other (please specify) |  |  |  |  | NO |  | NO |  | 0.0042
| F. Consumption of Halocarbons and SF6 |  |  |  | 10153.6725 | 7666.4707 | 3316.408 | 539.5205 | 0.239 | 0.024566
| 1. Refrigeration and Air Conditioning Equipment |  |  |  | NA | 3708.6237 | NA | NO | NA | NO
| 2. Foam Blowing |  |  |  | NA | 360.295 | NA | NO | NA | NO
| 3. Fire Extinguishers |  |  |  | NA | 75.0724 | NA | NO | NA | NO
| 4. Aerosols/ Metered Dose Inhalers |  |  |  | NA | 3333.2401 | NA | NO | NA | NO
| 5. Solvents |  |  |  | NA | 173.875 | NA | NO | NA | NO
| 6. Other applications using ODS substitutes |  |  |  | NA | NO | NA | NO | NA | NO
| 7. Semiconductor Manufacture |  |  |  | NA | 15.3644 | NA | 404.6055 | NA | 0.0020689
| 8. Electrical Equipment |  |  |  | NA | NO | NA | NO | NA | 0.022497
| 9. Other (please specify) |  |  |  | NA | NO | NA | 134.9151 | NA | NO
Emissions of SF6 from (1) window plate production and (2) running shoes and of PFC used as detergent.
PFC, no specific allocation due to C
SF6, no specific allocation due to C
One Component Foams
Semiconductors, Electrical and production of trainers
| G. Other (please specify) | NO | NO | NO | NO | NO | NO | NO | NO | NO | NO | NO | NO | NO
2D1 Pulp and paper, spent cooking liquor
2002
0 | GREENHOUSE GAS SOURCE AND SINK | CO2 | CH4 | N2O | HFCs(1) |  | PFCs(1) |  | SF6 |  | NOx | CO | NMVOC | SO2
| CATEGORIES |  |  |  | P | A | P | A | P | A
|  | (Gg) |  |  | CO2 equivalent (Gg) |  |  |  | (Gg)
| Total Industrial Processes | 20477.1333 | 4.8007 | 31.6305 | 10947.5535 | 9247.3573 | 3679.8089 | 3477.4337 | 0.216 | 0.043576 | 10.0074 | 973.3026 | 70.8804 | 25.3471
| A. Mineral Products | 13671.76 | NA | NA | [6 empty] | NA | NA | 0.76206 | NA
| 1. Cement Production | 8642.7425 | [11 empty] | NA
| 2. Lime Production | 2357.4542
| 3. Limestone and Dolomite Use | 1192.8647
| 4. Soda Ash Production and Use | 503.0124
| 5. Asphalt Roofing | NA | [9 empty] | NA | NE
| 6. Road Paving with Asphalt | NA | ? | [7 empty] | NA | NA | 0.76206 | NA
| 7. Other (please specify) | 975.6863 | NA | NA | [6 empty] | NA | NA | NA | NA
| Bricks and Tiles (decarbonizing) | 760.7825 | NA | NA | [6 empty] | NA | NA | NA | NA
MgCO3 Sinter Plants
Ceramics
Mineral products
Glass Production
Sinter Production
Glass and Mineral Wool Production
Batteries Manufacturing
Mining, other activities
Concrete pumic stone
Magnesites production
Not attributable to specific sectors
| B. Chemical Industry | 2365.1929 | 4.7094 | 31.6305 | NA | NA | NA | NA | NA | NA | 8.0667 | 9.1308 | 38.2895 | 11.9446
| 1. Ammonia Production | 1957.5181 | NA | NA | [6 empty] | 2.5404 | NA | 0.13696 | NA
| 2. Nitric Acid Production |  |  | 14.7685 | [6 empty] | 3.7044
| 3. Adipic Acid Production | 12.8135 |  | 12.835 | [6 empty] | 0.199 | NA | 0.0050662
| 4. Carbide Production | 65.7 | NA | [7 empty] | NA | NA | 0.25261 | NA
| 5. Other (please specify) | 329.1614 | 4.7094 | 4.027 | NA | NA | NA | NA | NA | NA | 1.6229 | 9.1308 | 37.8948 | 11.9446
| Other Chemical Products |  | IE
| Production of organic substances | IE | 2.8111 | NA
| Production of caprolactam |  | IE
| Catalysts / Fertilizers |  | 0.014592
| sulphuric acid production |  | NO
organic chemicals production
| C. Metal Production | 4440.1804 | 0.091316 | NA | NA | NA | NA | 2528.906 | NA | 0.015483 | 1.9407 | 964.1717 | 2.3024 | 13.4025
| 1. Iron and Steel Production | 3148.4158 | 0.091316 | [7 empty] | 1.9407 | 945.6509 | 2.1843 | 1.2967
| 2. Ferroalloys Production | 504.8556 | NA | [7 empty] | NE | NE | NE | NE
| 3. Aluminium Production | 786.909 | NA |  |  |  | NA | 2528.906 |  |  | NA | 18.5208 | 0.0211 | 12.1058
| 4. SF6 Used in Aluminium and Magnesium Foundries | [7 empty] | NA | 0.015483
| 5. Other (please specify) | NA | NA | NA | NA | NA | NA | NA | NA | NA | NA | NA | 0.097 | NA
Non-ferrous metal industries
Nickel production
Silicium production
All metal production
| GREENHOUSE GAS SOURCE AND SINK | CO2 | CH4 | N2O | HFCs(1) |  | PFCs(1) |  | SF6 |  | NOx | CO | NMVOC | SO2
| CATEGORIES |  |  |  | P | A | P | A | P | A
|  | (Gg) |  |  | CO2 equivalent (Gg) |  |  |  | (Gg)
| D. Other Production | NA | [8 empty] | NA | NA | 29.5264 | NA
| 1. Pulp and Paper | [9 empty] | NA | NA | 0.942 | NA
| 2. Food and Drink(2) | NA | [10 empty] | 28.5844
| E. Production of Halocarbons and SF6 |  |  |  |  | 580.0297 |  | 349.044 |  | 0.005
| 1. By-product Emissions |  |  |  |  | 440.676 |  | 271.44 |  | NA
| Production of HCFC-22 |  |  |  |  | 371.124
| Other |  |  |  |  | 69.552 |  | 271.44 |  | NA
| 2. Fugitive Emissions |  |  |  |  | 139.3537 |  | 77.604 |  | NO
| 3. Other (please specify) |  |  |  |  | NO |  | NO |  | 0.005
| F. Consumption of Halocarbons and SF6 |  |  |  | 10947.5535 | 8667.3276 | 3679.8089 | 599.4837 | 0.216 | 0.023092
| 1. Refrigeration and Air Conditioning Equipment |  |  |  | NA | 4614.107 | NA | NO | NA | NO
| 2. Foam Blowing |  |  |  | NA | 415.2829 | NA | NO | NA | NO
| 3. Fire Extinguishers |  |  |  | NA | 88.3166 | NA | NO | NA | NO
| 4. Aerosols/ Metered Dose Inhalers |  |  |  | NA | 3337.4525 | NA | NO | NA | NO
| 5. Solvents |  |  |  | NA | 196.625 | NA | NO | NA | NO
| 6. Other applications using ODS substitutes |  |  |  | NA | NO | NA | NO | NA | NO
| 7. Semiconductor Manufacture |  |  |  | NA | 15.5435 | NA | 445.6852 | NA | 0.0015798
| 8. Electrical Equipment |  |  |  | NA | NO | NA | NO | NA | 0.021512
| 9. Other (please specify) |  |  |  | NA | NO | NA | 153.7985 | NA | NO
Emissions of SF6 from (1) window plate production and (2) running shoes and of PFC used as detergent.
PFC, no specific allocation due to C
SF6, no specific allocation due to C
One Component Foams
Semiconductors, Electrical and production of trainers
| G. Other (please specify) | NO | NO | NO | NO | NO | NO | NO | NO | NO | NO | NO | NO | NO
2D1 Pulp and paper, spent cooking liquor
2003
0 | GREENHOUSE GAS SOURCE AND SINK | CO2 | CH4 | N2O | HFCs(1) |  | PFCs(1) |  | SF6 |  | NOx | CO | NMVOC | SO2
| CATEGORIES |  |  |  | P | A | P | A | P | A
|  | (Gg) |  |  | CO2 equivalent (Gg) |  |  |  | (Gg)
| Total Industrial Processes | 20493.1908 | 5.3562 | 31.159 | 12128.0402 | 10410.8692 | 3995.1917 | 3217.7398 | 0.2027 | 0.042956 | 9.779 | 874.3322 | 68.9314 | 17.5145
| A. Mineral Products | 13573.1389 | NA | NA | [6 empty] | NA | NA | 0.77633 | NA
| 1. Cement Production | 8555.6804 | [11 empty] | NA
| 2. Lime Production | 2419.1036
| 3. Limestone and Dolomite Use | 1273.5495
| 4. Soda Ash Production and Use | 419.8573
| 5. Asphalt Roofing | NA | [9 empty] | NA | NE
| 6. Road Paving with Asphalt | NA | ? | [7 empty] | NA | NA | 0.77633 | NA
| 7. Other (please specify) | 904.9481 | NA | NA | [6 empty] | NA | NA | NA | NA
| Bricks and Tiles (decarbonizing) | 696.8482 | NA | NA | [6 empty] | NA | NA | NA | NA
MgCO3 Sinter Plants
Ceramics
Mineral products
Glass Production
Sinter Production
Glass and Mineral Wool Production
Batteries Manufacturing
Mining, other activities
Concrete pumic stone
Magnesites production
Not attributable to specific sectors
| B. Chemical Industry | 2300.4623 | 5.2662 | 31.159 | NA | NA | NA | NA | NA | NA | 7.8677 | 7.0032 | 36.7443 | 10.8047
| 1. Ammonia Production | 1956.9008 | NA | NA | [6 empty] | 2.4992 | NA | 0.13474 | NA
| 2. Nitric Acid Production |  |  | 14.69 | [6 empty] | 3.5255
| 3. Adipic Acid Production | 13.0487 |  | 13.3536 | [6 empty] | 0.19922 | NA | 0.0051592
| 4. Carbide Production | NO | NA | [7 empty] | NA | NA | NO | NA
| 5. Other (please specify) | 330.5128 | 5.2662 | 3.1154 | NA | NA | NA | NA | NA | NA | 1.6438 | 7.0032 | 36.6044 | 10.8047
| Other Chemical Products |  | IE
| Production of organic substances | IE | 3.2107 | NA
| Production of caprolactam |  | IE
| Catalysts / Fertilizers |  | 0.013349
| sulphuric acid production |  | NO
organic chemicals production
| C. Metal Production | 4619.5895 | 0.08996 | NA | NA | NA | NA | 2155.41 | NA | 0.01492 | 1.9113 | 867.3291 | 2.1998 | 6.7099
| 1. Iron and Steel Production | 3389.2126 | 0.08996 | [7 empty] | 1.9113 | 849.535 | 2.1017 | 1.2721
| 2. Ferroalloys Production | 482.2589 | NA | [7 empty] | NE | NE | NE | NE
| 3. Aluminium Production | 748.118 | NA |  |  |  | NA | 2155.41 |  |  | NA | 17.7941 | 0.01013 | 5.4378
| 4. SF6 Used in Aluminium and Magnesium Foundries | [7 empty] | NA | 0.01492
| 5. Other (please specify) | NA | NA | NA | NA | NA | NA | NA | NA | NA | NA | NA | 0.088 | NA
Non-ferrous metal industries
Nickel production
Silicium production
All metal production
| GREENHOUSE GAS SOURCE AND SINK | CO2 | CH4 | N2O | HFCs(1) |  | PFCs(1) |  | SF6 |  | NOx | CO | NMVOC | SO2
| CATEGORIES |  |  |  | P | A | P | A | P | A
|  | (Gg) |  |  | CO2 equivalent (Gg) |  |  |  | (Gg)
| D. Other Production | NA | [8 empty] | NA | NA | 29.211 | NA
| 1. Pulp and Paper | [9 empty] | NA | NA | 0.954 | NA
| 2. Food and Drink(2) | NA | [10 empty] | 28.257
| E. Production of Halocarbons and SF6 |  |  |  |  | 491.0027 |  | 483.6 |  | 0.0065
| 1. By-product Emissions |  |  |  |  | 367.517 |  | 483.6 |  | NA
| Production of HCFC-22 |  |  |  |  | 243.477
| Other |  |  |  |  | 124.04 |  | 483.6 |  | NA
| 2. Fugitive Emissions |  |  |  |  | 123.4857 |  | NO |  | NO
| 3. Other (please specify) |  |  |  |  | NO |  | NO |  | 0.0065
| F. Consumption of Halocarbons and SF6 |  |  |  | 12128.0402 | 9919.8665 | 3995.1917 | 578.7298 | 0.2027 | 0.021536
| 1. Refrigeration and Air Conditioning Equipment |  |  |  | NA | 5747.1856 | NA | NO | NA | NO
| 2. Foam Blowing |  |  |  | NA | 475.9101 | NA | NO | NA | NO
| 3. Fire Extinguishers |  |  |  | NA | 100.0984 | NA | NO | NA | NO
| 4. Aerosols/ Metered Dose Inhalers |  |  |  | NA | 3361.7539 | NA | NO | NA | NO
| 5. Solvents |  |  |  | NA | 219.375 | NA | NO | NA | NO
| 6. Other applications using ODS substitutes |  |  |  | NA | NO | NA | NO | NA | NO
| 7. Semiconductor Manufacture |  |  |  | NA | 15.5435 | NA | 410.2421 | NA | 0.0016086
| 8. Electrical Equipment |  |  |  | NA | NO | NA | NO | NA | 0.019928
| 9. Other (please specify) |  |  |  | NA | NO | NA | 168.4877 | NA | NO
Emissions of SF6 from (1) window plate production and (2) running shoes and of PFC used as detergent.
PFC, no specific allocation due to C
SF6, no specific allocation due to C
One Component Foams
Semiconductors, Electrical and production of trainers
| G. Other (please specify) | NO | NO | NO | NO | NO | NO | NO | NO | NO | NO | NO | NO | NO
2D1 Pulp and paper, spent cooking liquor
2004
0 | GREENHOUSE GAS SOURCE AND SINK | CO2 | CH4 | N2O | HFCs(1) |  | PFCs(1) |  | SF6 |  | NOx | CO | NMVOC | SO2
| CATEGORIES |  |  |  | P | A | P | A | P | A
|  | (Gg) |  |  | CO2 equivalent (Gg) |  |  |  | (Gg)
| Total Industrial Processes | 21563.8378 | 5.6693 | 21.8867 | 12336.4035 | 10989.735 | 4340.5627 | 2179.9543 | 0.3332 | 0.049366 | 9.7356 | 1154.8951 | 68.6224 | 16.4327
| A. Mineral Products | 14249.9984 | NA | NA | [6 empty] | NA | NA | 0.80471 | NA
| 1. Cement Production | 9064.4551 | [11 empty] | NA
| 2. Lime Production | 2466.6799
| 3. Limestone and Dolomite Use | 1208.8749
| 4. Soda Ash Production and Use | 508.0831
| 5. Asphalt Roofing | NA | [9 empty] | NA | NE
| 6. Road Paving with Asphalt | NA | ? | [7 empty] | NA | NA | 0.80471 | NA
| 7. Other (please specify) | 1001.9055 | NA | NA | [6 empty] | NA | NA | NA | NA
| Bricks and Tiles (decarbonizing) | 701.8537 | NA | NA | [6 empty] | NA | NA | NA | NA
MgCO3 Sinter Plants
Ceramics
Mineral products
Glass Production
Sinter Production
Glass and Mineral Wool Production
Batteries Manufacturing
Mining, other activities
Concrete pumic stone
Magnesites production
Not attributable to specific sectors
| B. Chemical Industry | 2445.1646 | 5.5762 | 21.8867 | NA | NA | NA | NA | NA | NA | 7.747 | 6.964 | 35.2673 | 9.0675
| 1. Ammonia Production | 2076.2962 | NA | NA | [6 empty] | 2.4346 | NA | 0.10349 | NA
| 2. Nitric Acid Production |  |  | 14.7883 | [6 empty] | 3.2924
| 3. Adipic Acid Production | 12.9152 |  | 3.792 | [6 empty] | 0.13995 | NA | 0.0051064
| 4. Carbide Production | NO | NA | [7 empty] | NA | NA | NO | NA
| 5. Other (please specify) | 355.9532 | 5.5762 | 3.3063 | NA | NA | NA | NA | NA | NA | 1.8801 | 6.964 | 35.1587 | 9.0675
| Other Chemical Products |  | IE
| Production of organic substances | IE | 3.4283 | NA
| Production of caprolactam |  | IE
| Catalysts / Fertilizers |  | 0.032482
| sulphuric acid production |  | NO
organic chemicals production
| C. Metal Production | 4868.6748 | 0.093081 | NA | NA | NA | NA | 1239.392 | NA | 0.02193 | 1.9887 | 1147.9311 | 2.2347 | 7.3652
| 1. Iron and Steel Production | 3925.446 | 0.093081 | [7 empty] | 1.9887 | 1130.0632 | 2.1313 | 1.322
| 2. Ferroalloys Production | 229.0538 | NA | [7 empty] | NE | NE | NE | NE
| 3. Aluminium Production | 714.175 | NA |  |  |  | NA | 1239.392 |  |  | NA | 17.8679 | 0.018779 | 6.0432
| 4. SF6 Used in Aluminium and Magnesium Foundries | [7 empty] | NA | 0.02193
| 5. Other (please specify) | NA | NA | NA | NA | NA | NA | NA | NA | NA | NA | NA | 0.0846 | NA
Non-ferrous metal industries
Nickel production
Silicium production
All metal production
| GREENHOUSE GAS SOURCE AND SINK | CO2 | CH4 | N2O | HFCs(1) |  | PFCs(1) |  | SF6 |  | NOx | CO | NMVOC | SO2
| CATEGORIES |  |  |  | P | A | P | A | P | A
|  | (Gg) |  |  | CO2 equivalent (Gg) |  |  |  | (Gg)
| D. Other Production | NA | [8 empty] | NA | NA | 30.3156 | NA
| 1. Pulp and Paper | [9 empty] | NA | NA | 1.32 | NA
| 2. Food and Drink(2) | NA | [10 empty] | 28.9956
| E. Production of Halocarbons and SF6 |  |  |  |  | 583.7475 |  | 388.7 |  | 0.0049
| 1. By-product Emissions |  |  |  |  | 456.4235 |  | 388.7 |  | NA
| Production of HCFC-22 |  |  |  |  | 304.8835
| Other |  |  |  |  | 151.54 |  | 388.7 |  | NA
| 2. Fugitive Emissions |  |  |  |  | 127.324 |  | NO |  | NO
| 3. Other (please specify) |  |  |  |  | NO |  | NO |  | 0.0049
| F. Consumption of Halocarbons and SF6 |  |  |  | 12336.4035 | 10405.9875 | 4340.5627 | 551.8623 | 0.3332 | 0.022536
| 1. Refrigeration and Air Conditioning Equipment |  |  |  | NA | 6464.9898 | NA | NO | NA | NO
| 2. Foam Blowing |  |  |  | NA | 507.3391 | NA | NO | NA | NO
| 3. Fire Extinguishers |  |  |  | NA | 108.2258 | NA | NO | NA | NO
| 4. Aerosols/ Metered Dose Inhalers |  |  |  | NA | 3070.873 | NA | NO | NA | NO
| 5. Solvents |  |  |  | NA | 242.125 | NA | NO | NA | NO
| 6. Other applications using ODS substitutes |  |  |  | NA | NO | NA | NO | NA | NO
| 7. Semiconductor Manufacture |  |  |  | NA | 12.4348 | NA | 371.0838 | NA | 0.0012926
| 8. Electrical Equipment |  |  |  | NA | NO | NA | NO | NA | 0.021243
| 9. Other (please specify) |  |  |  | NA | NO | NA | 180.7785 | NA | NO
Emissions of SF6 from (1) window plate production and (2) running shoes and of PFC used as detergent.
PFC, no specific allocation due to C
SF6, no specific allocation due to C
One Component Foams
Semiconductors, Electrical and production of trainers
| G. Other (please specify) | NO | NO | NO | NO | NO | NO | NO | NO | NO | NO | NO | NO | NO
2D1 Pulp and paper, spent cooking liquor
2005
0 | GREENHOUSE GAS SOURCE AND SINK | CO2 | CH4 | N2O | HFCs(1) |  | PFCs(1) |  | SF6 |  | NOx | CO | NMVOC | SO2
| CATEGORIES |  |  |  | P | A | P | A | P | A
|  | (Gg) |  |  | CO2 equivalent (Gg) |  |  |  | (Gg)
| Total Industrial Processes | 21172.884 | 4.5303 | 22.0689 | 11941.3578 | 11961.0099 | 4434.1268 | 1430.3671 | 0.2789 | 0.041646 | 9.2543 | 1045.9967 | 64.8652 | 15.132
| A. Mineral Products | 14053.8227 | NA | NA | [6 empty] | NA | NA | 0.77659 | NA
| 1. Cement Production | 9107.9112 | [11 empty] | NA
| 2. Lime Production | 2329.4781
| 3. Limestone and Dolomite Use | 1157.3107
| 4. Soda Ash Production and Use | 539.3821
| 5. Asphalt Roofing | NA | [9 empty] | NA | NE
| 6. Road Paving with Asphalt | NA | ? | [7 empty] | NA | NA | 0.77659 | NA
| 7. Other (please specify) | 919.7406 | NA | NA | [6 empty] | NA | NA | NA | NA
| Bricks and Tiles (decarbonizing) | 683.1155 | NA | NA | [6 empty] | NA | NA | NA | NA
MgCO3 Sinter Plants
Ceramics
Mineral products
Glass Production
Sinter Production
Glass and Mineral Wool Production
Batteries Manufacturing
Mining, other activities
Concrete pumic stone
Magnesites production
Not attributable to specific sectors
| B. Chemical Industry | 2584.7215 | 4.4449 | 22.0689 | NA | NA | NA | NA | NA | NA | 7.4135 | 7.2227 | 32.0795 | 7.5643
| 1. Ammonia Production | 2180.5225 | NA | NA | [6 empty] | 2.7091 | NA | 0.10212 | NA
| 2. Nitric Acid Production |  |  | 13.7656 | [6 empty] | 3.2572
| 3. Adipic Acid Production | 12.957 |  | 4.9023 | [6 empty] | 0.14022 | NA | 0.0051229
| 4. Carbide Production | NO | NA | [7 empty] | NA | NA | NO | NA
| 5. Other (please specify) | 391.242 | 4.4449 | 3.401 | NA | NA | NA | NA | NA | NA | 1.307 | 7.2227 | 31.9722 | 7.5643
| Other Chemical Products |  | IE
| Production of organic substances | IE | 2.673 | NA
| Production of caprolactam |  | IE
| Catalysts / Fertilizers |  | 0.018676
| sulphuric acid production |  | NO
organic chemicals production
| C. Metal Production | 4534.3398 | 0.085429 | NA | NA | NA | NA | 699.2341 | NA | 0.015829 | 1.8408 | 1038.774 | 2.0753 | 7.5677
| 1. Iron and Steel Production | 3590.0644 | 0.085429 | [7 empty] | 1.8408 | 1021.0705 | 1.9607 | 1.2534
| 2. Ferroalloys Production | 240.0218 | NA | [7 empty] | NE | NE | NE | NE
| 3. Aluminium Production | 704.2536 | NA |  |  |  | NA | 699.2341 |  |  | NA | 17.7035 | 0.02064 | 6.3143
| 4. SF6 Used in Aluminium and Magnesium Foundries | [7 empty] | NA | 0.015829
| 5. Other (please specify) | NA | NA | NA | NA | NA | NA | NA | NA | NA | NA | NA | 0.094 | NA
Non-ferrous metal industries
Nickel production
Silicium production
All metal production
| GREENHOUSE GAS SOURCE AND SINK | CO2 | CH4 | N2O | HFCs(1) |  | PFCs(1) |  | SF6 |  | NOx | CO | NMVOC | SO2
| CATEGORIES |  |  |  | P | A | P | A | P | A
|  | (Gg) |  |  | CO2 equivalent (Gg) |  |  |  | (Gg)
| D. Other Production | NA | [8 empty] | NA | NA | 29.9338 | NA
| 1. Pulp and Paper | [9 empty] | NA | NA | 1.3689 | NA
| 2. Food and Drink(2) | NA | [10 empty] | 28.5649
| E. Production of Halocarbons and SF6 |  |  |  |  | 663.7718 |  | 224.25 |  | 0.004898
| 1. By-product Emissions |  |  |  |  | 498.0986 |  | 224.25 |  | NA
| Production of HCFC-22 |  |  |  |  | 343.5686
| Other |  |  |  |  | 154.53 |  | 224.25 |  | NA
| 2. Fugitive Emissions |  |  |  |  | 165.6733 |  | NO |  | NO
| 3. Other (please specify) |  |  |  |  | NO |  | NO |  | 0.004898
| F. Consumption of Halocarbons and SF6 |  |  |  | 11941.3578 | 11297.238 | 4434.1268 | 506.883 | 0.2789 | 0.020919
| 1. Refrigeration and Air Conditioning Equipment |  |  |  | NA | 7296.2741 | NA | NO | NA | NO
| 2. Foam Blowing |  |  |  | NA | 516.1582 | NA | NO | NA | NO
| 3. Fire Extinguishers |  |  |  | NA | 110.9973 | NA | NO | NA | NO
| 4. Aerosols/ Metered Dose Inhalers |  |  |  | NA | 3094.5775 | NA | NO | NA | NO
| 5. Solvents |  |  |  | NA | 264.875 | NA | NO | NA | NO
| 6. Other applications using ODS substitutes |  |  |  | NA | NO | NA | NO | NA | NO
| 7. Semiconductor Manufacture |  |  |  | NA | 14.3559 | NA | 283.7035 | NA | 0.001545
| 8. Electrical Equipment |  |  |  | NA | NO | NA | NO | NA | 0.019374
| 9. Other (please specify) |  |  |  | NA | NA,NO | NA | 223.1795 | NA | NO
Emissions of SF6 from (1) window plate production and (2) running shoes and of PFC used as detergent.
PFC, no specific allocation due to C
SF6, no specific allocation due to C
One Component Foams
Semiconductors, Electrical and production of trainers
| G. Other (please specify) | NO | NO | NO | NO | NA,NO | NO | NO | NO | NO | NO | NO | NO | NO
2D1 Pulp and paper, spent cooking liquor
2006
0 | GREENHOUSE GAS SOURCE AND SINK | CO2 | CH4 | N2O | HFCs(1) |  | PFCs(1) |  | SF6 |  | NOx | CO | NMVOC | SO2
| CATEGORIES |  |  |  | P | A | P | A | P | A
|  | (Gg) |  |  | CO2 equivalent (Gg) |  |  |  | (Gg)
| Total Industrial Processes | 20159.2218 | 4.2649 | 19.6487 | 11670.7818 | 13187.2415 | 4387.5049 | 1166.5824 | 0.4539 | 0.036172 | 7.4159 | 870.3897 | 59.3281 | 14.2652
| A. Mineral Products | 14304.4416 | NA | NA | [6 empty] | NA | NA | 0.80494 | NA
| 1. Cement Production | 9165.3018 | [11 empty] | NA
| 2. Lime Production | 2488.819
| 3. Limestone and Dolomite Use | 1208.011
| 4. Soda Ash Production and Use | 514.318
| 5. Asphalt Roofing | NA | [9 empty] | NA | NE
| 6. Road Paving with Asphalt | NA | ? | [7 empty] | NA | NA | 0.80494 | NA
| 7. Other (please specify) | 927.9919 | NA | NA | [6 empty] | NA | NA | NA | NA
| Bricks and Tiles (decarbonizing) | 684.5043 | NA | NA | [6 empty] | NA | NA | NA | NA
MgCO3 Sinter Plants
Ceramics
Mineral products
Glass Production
Sinter Production
Glass and Mineral Wool Production
Batteries Manufacturing
Mining, other activities
Concrete pumic stone
Magnesites production
Not attributable to specific sectors
| B. Chemical Industry | 1722.2285 | 4.1763 | 19.6487 | NA | NA | NA | NA | NA | NA | 5.5144 | 8.6489 | 26.2319 | 7.252
| 1. Ammonia Production | 1360.9803 | NA | NA | [6 empty] | 1.5897 | NA | 0.096939 | NA
| 2. Nitric Acid Production |  |  | 11.8592 | [6 empty] | 2.8058
| 3. Adipic Acid Production | 13.2531 |  | 4.961 | [6 empty] | 0.21845 | NA | 0.00524
| 4. Carbide Production | NO | NA | [7 empty] | NA | NA | NO | NA
| 5. Other (please specify) | 347.9951 | 4.1763 | 2.8285 | NA | NA | NA | NA | NA | NA | 0.90052 | 8.6489 | 26.1297 | 7.252
| Other Chemical Products |  | IE
| Production of organic substances | IE | 2.5147 | NA
| Production of caprolactam |  | IE
| Catalysts / Fertilizers |  | 0.010967
| sulphuric acid production |  | NO
organic chemicals production
| C. Metal Production | 4132.5516 | 0.088575 | NA | NA | NA | NA | 586.3378 | NA | 0.013177 | 1.9015 | 861.7408 | 2.0802 | 7.0132
| 1. Iron and Steel Production | 3053.9643 | 0.088575 | [7 empty] | 1.9015 | 843.9704 | 2.0092 | 1.2359
| 2. Ferroalloys Production | 327.9714 | NA | [7 empty] | NE | NE | NE | NE
| 3. Aluminium Production | 750.616 | NA |  |  |  | NA | 586.3378 |  |  | NA | 17.7704 | 0.02202 | 5.7773
| 4. SF6 Used in Aluminium and Magnesium Foundries | [7 empty] | NA | 0.013177
| 5. Other (please specify) | NA | NA | NA | NA | NA | NA | NA | NA | NA | NA | NA | 0.049 | NA
Non-ferrous metal industries
Nickel production
Silicium production
All metal production
| GREENHOUSE GAS SOURCE AND SINK | CO2 | CH4 | N2O | HFCs(1) |  | PFCs(1) |  | SF6 |  | NOx | CO | NMVOC | SO2
| CATEGORIES |  |  |  | P | A | P | A | P | A
|  | (Gg) |  |  | CO2 equivalent (Gg) |  |  |  | (Gg)
| D. Other Production | NA | [8 empty] | NA | NA | 30.2111 | NA
| 1. Pulp and Paper | [9 empty] | NA | NA | 1.468 | NA
| 2. Food and Drink(2) | NA | [10 empty] | 28.7431
| E. Production of Halocarbons and SF6 |  |  |  |  | 708.4403 |  | 102.7 |  | 0.005239
| 1. By-product Emissions |  |  |  |  | 592.0205 |  | 102.7 |  | NA
| Production of HCFC-22 |  |  |  |  | 385.6905
| Other |  |  |  |  | 206.33 |  | 102.7 |  | NA
| 2. Fugitive Emissions |  |  |  |  | 116.4198 |  | NO |  | NO
| 3. Other (please specify) |  |  |  |  | NO |  | NO |  | 0.005239
| F. Consumption of Halocarbons and SF6 |  |  |  | 11670.7818 | 12478.8012 | 4387.5049 | 477.5446 | 0.4539 | 0.017756
| 1. Refrigeration and Air Conditioning Equipment |  |  |  | NA | 8113.7188 | NA | NO | NA | NO
| 2. Foam Blowing |  |  |  | NA | 531.8665 | NA | NO | NA | NO
| 3. Fire Extinguishers |  |  |  | NA | 117.0652 | NA | NO | NA | NO
| 4. Aerosols/ Metered Dose Inhalers |  |  |  | NA | 3411.7596 | NA | NO | NA | NO
| 5. Solvents |  |  |  | NA | 287.625 | NA | NO | NA | NO
| 6. Other applications using ODS substitutes |  |  |  | NA | NO | NA | NO | NA | NO
| 7. Semiconductor Manufacture |  |  |  | NA | 16.7661 | NA | 289.1049 | NA | 0.000575
| 8. Electrical Equipment |  |  |  | NA | NO | NA | NO | NA | 0.017181
| 9. Other (please specify) |  |  |  | NA | NA,NO | NA | 188.4397 | NA | NO
Emissions of SF6 from (1) window plate production and (2) running shoes and of PFC used as detergent.
PFC, no specific allocation due to C
SF6, no specific allocation due to C
One Component Foams
Semiconductors, Electrical and production of trainers
| G. Other (please specify) | NO | NO | NO | NO | NA,NO | NO | NO | NO | NO | NO | NO | NO | NO
2D1 Pulp and paper, spent cooking liquor
2007
0 | GREENHOUSE GAS SOURCE AND SINK | CO2 | CH4 | N2O | HFCs(1) |  | PFCs(1) |  | SF6 |  | NOx | CO | NMVOC | SO2
| CATEGORIES |  |  |  | P | A | P | A | P | A
|  | (Gg) |  |  | CO2 equivalent (Gg) |  |  |  | (Gg)
| Total Industrial Processes | 20692.6399 | 4.0248 | 18.2556 | 12024.4146 | 13709.5645 | 4273.2553 | 923.8877 | 0.5063 | 0.031203 | 8.864 | 912.7718 | 53.6795 | 13.4705
| A. Mineral Products | 14358.6932 | NA | NA | [6 empty] | NA | NA | 0.82859 | NA
| 1. Cement Production | 9333.6638 | [11 empty] | NA
| 2. Lime Production | 2431.9156
| 3. Limestone and Dolomite Use | 1133.9592
| 4. Soda Ash Production and Use | 546.6161
| 5. Asphalt Roofing | NA | [9 empty] | NA | NE
| 6. Road Paving with Asphalt | NA | ? | [7 empty] | NA | NA | 0.82859 | NA
| 7. Other (please specify) | 912.5385 | NA | NA | [6 empty] | NA | NA | NA | NA
| Bricks and Tiles (decarbonizing) | 672.2836 | NA | NA | [6 empty] | NA | NA | NA | NA
MgCO3 Sinter Plants
Ceramics
Mineral products
Glass Production
Sinter Production
Glass and Mineral Wool Production
Batteries Manufacturing
Mining, other activities
Concrete pumic stone
Magnesites production
Not attributable to specific sectors
| B. Chemical Industry | 2232.6604 | 3.9384 | 18.2556 | NA | NA | NA | NA | NA | NA | 6.9817 | 8.7461 | 20.1097 | 6.7236
| 1. Ammonia Production | 1869.9923 | NA | NA | [6 empty] | 2.4997 | NA | 0.0099072 | NA
| 2. Nitric Acid Production |  |  | 10.9972 | [6 empty] | 3.1858
| 3. Adipic Acid Production | 12.3263 |  | 5.066 | [6 empty] | 0.12475 | NA | 0.012572
| 4. Carbide Production | NO | NA | [7 empty] | NA | NA | NO | NA
| 5. Other (please specify) | 350.3419 | 3.9384 | 2.1923 | NA | NA | NA | NA | NA | NA | 1.1714 | 8.7461 | 20.0872 | 6.7236
| Other Chemical Products |  | IE
| Production of organic substances | IE | 2.3949 | NA
| Production of caprolactam |  | IE
| Catalysts / Fertilizers |  | 0.011482
| sulphuric acid production |  | NO
organic chemicals production
| C. Metal Production | 4101.2862 | 0.086376 | NA | NA | NA | NA | 428.7523 | NA | 0.01334 | 1.8823 | 904.0258 | 2.0806 | 6.7469
| 1. Iron and Steel Production | 3134.5319 | 0.086376 | [7 empty] | 1.8823 | 886.9321 | 1.9975 | 1.2076
| 2. Ferroalloys Production | 256.6876 | NA | [7 empty] | NE | NE | NE | NE
| 3. Aluminium Production | 710.0668 | NA |  |  |  | NA | 428.7523 |  |  | NA | 17.0936 | 0.039809 | 5.5393
| 4. SF6 Used in Aluminium and Magnesium Foundries | [7 empty] | NA | 0.01334
| 5. Other (please specify) | NA | NA | NA | NA | NA | NA | NA | NA | NA | NA | NA | 0.0433 | NA
Non-ferrous metal industries
Nickel production
Silicium production
All metal production
| GREENHOUSE GAS SOURCE AND SINK | CO2 | CH4 | N2O | HFCs(1) |  | PFCs(1) |  | SF6 |  | NOx | CO | NMVOC | SO2
| CATEGORIES |  |  |  | P | A | P | A | P | A
|  | (Gg) |  |  | CO2 equivalent (Gg) |  |  |  | (Gg)
| D. Other Production | NA | [8 empty] | NA | NA | 30.6607 | NA
| 1. Pulp and Paper | [9 empty] | NA | NA | 1.3373 | NA
| 2. Food and Drink(2) | NA | [10 empty] | 29.3234
| E. Production of Halocarbons and SF6 |  |  |  |  | 467.5027 |  | 95.55 |  | NA,NO
| 1. By-product Emissions |  |  |  |  | 402.4718 |  | 95.55 |  | NA
| Production of HCFC-22 |  |  |  |  | 210.0618
| Other |  |  |  |  | 192.41 |  | 95.55 |  | NA
| 2. Fugitive Emissions |  |  |  |  | 65.0309 |  | NO |  | NO
| 3. Other (please specify) |  |  |  |  | NO |  | NO |  | NA
| F. Consumption of Halocarbons and SF6 |  |  |  | 12024.4146 | 13242.0619 | 4273.2553 | 399.5853 | 0.5063 | 0.017863
| 1. Refrigeration and Air Conditioning Equipment |  |  |  | NA | 8718.1817 | NA | NO | NA | NO
| 2. Foam Blowing |  |  |  | NA | 555.2291 | NA | NO | NA | NO
| 3. Fire Extinguishers |  |  |  | NA | 121.5038 | NA | NO | NA | NO
| 4. Aerosols/ Metered Dose Inhalers |  |  |  | NA | 3520.2986 | NA | NO | NA | NO
| 5. Solvents |  |  |  | NA | 310.375 | NA | NO | NA | NO
| 6. Other applications using ODS substitutes |  |  |  | NA | NO | NA | NO | NA | NO
| 7. Semiconductor Manufacture |  |  |  | NA | 16.4736 | NA | 210.6102 | NA | 0.000401
| 8. Electrical Equipment |  |  |  | NA | NO | NA | NO | NA | 0.017462
| 9. Other (please specify) |  |  |  | NA | NA,NO | NA | 188.9751 | NA | NO
Emissions of SF6 from (1) window plate production and (2) running shoes and of PFC used as detergent.
PFC, no specific allocation due to C
SF6, no specific allocation due to C
One Component Foams
Semiconductors, Electrical and production of trainers
| G. Other (please specify) | NO | NO | NO | NO | NA,NO | NO | NO | NO | NO | NO | NO | NO | NO
2D1 Pulp and paper, spent cooking liquor
2008
0 | GREENHOUSE GAS SOURCE AND SINK | CO2 | CH4 | N2O | HFCs(1) |  | PFCs(1) |  | SF6 |  | NOx | CO | NMVOC | SO2
| CATEGORIES |  |  |  | P | A | P | A | P | A
|  | (Gg) |  |  | CO2 equivalent (Gg) |  |  |  | (Gg)
| Total Industrial Processes | 19602.5012 | 3.5301 | 14.947 | 11910.9794 | 14396.4624 | 4262.4055 | 563.0978 | 0.7331 | 0.028983 | 6.9119 | 883.3672 | 53.0169 | 11.9998
| A. Mineral Products | 13552.7792 | NA | NA | [6 empty] | NA | NA | 0.79109 | NA
| 1. Cement Production | 8879.165 | [11 empty] | NA
| 2. Lime Production | 2444.0098
| 3. Limestone and Dolomite Use | 902.4879
| 4. Soda Ash Production and Use | 551.4853
| 5. Asphalt Roofing | NA | [9 empty] | NA | NE
| 6. Road Paving with Asphalt | NA | ? | [7 empty] | NA | NA | 0.79109 | NA
| 7. Other (please specify) | 775.6311 | NA | NA | [6 empty] | NA | NA | NA | NA
| Bricks and Tiles (decarbonizing) | 597.7951 | NA | NA | [6 empty] | NA | NA | NA | NA
MgCO3 Sinter Plants
Ceramics
Mineral products
Glass Production
Sinter Production
Glass and Mineral Wool Production
Batteries Manufacturing
Mining, other activities
Concrete pumic stone
Magnesites production
Not attributable to specific sectors
| B. Chemical Industry | 2205.2338 | 3.447 | 14.947 | NA | NA | NA | NA | NA | NA | 5.1047 | 6.2668 | 20.3098 | 6.2252
| 1. Ammonia Production | 1919.7643 | NA | NA | [6 empty] | 2.0876 | NA | 0.016666 | NA
| 2. Nitric Acid Production |  |  | 8.9306 | [6 empty] | 1.9237
| 3. Adipic Acid Production | 11.1302 |  | 4.7101 | [6 empty] | 0.11645 | NA | 0.011968
| 4. Carbide Production | NO | NA | [7 empty] | NA | NA | NO | NA
| 5. Other (please specify) | 274.3393 | 3.447 | 1.3063 | NA | NA | NA | NA | NA | NA | 0.97698 | 6.2668 | 20.2812 | 6.2252
| Other Chemical Products |  | IE
| Production of organic substances | IE | 2.0909 | NA
| Production of caprolactam |  | IE
| Catalysts / Fertilizers |  | 0.010328
| sulphuric acid production |  | NO
organic chemicals production
| C. Metal Production | 3844.4882 | 0.083118 | NA | NA | NA | NA | 89.0818 | NA | 0.011298 | 1.8072 | 877.1004 | 1.9933 | 5.7746
| 1. Iron and Steel Production | 3044.2804 | 0.083118 | [7 empty] | 1.8072 | 861.5794 | 1.9498 | 1.1247
| 2. Ferroalloys Production | 179.5316 | NA | [7 empty] | NE | NE | NE | NE
| 3. Aluminium Production | 620.6762 | NA |  |  |  | NA | 89.0818 |  |  | NA | 15.521 | 0.007627 | 4.6499
| 4. SF6 Used in Aluminium and Magnesium Foundries | [7 empty] | NA | 0.011298
| 5. Other (please specify) | NA | NA | NA | NA | NA | NA | NA | NA | NA | NA | NA | 0.0359 | NA
Non-ferrous metal industries
Nickel production
Silicium production
All metal production
| GREENHOUSE GAS SOURCE AND SINK | CO2 | CH4 | N2O | HFCs(1) |  | PFCs(1) |  | SF6 |  | NOx | CO | NMVOC | SO2
| CATEGORIES |  |  |  | P | A | P | A | P | A
|  | (Gg) |  |  | CO2 equivalent (Gg) |  |  |  | (Gg)
| D. Other Production | NA | [8 empty] | NA | NA | 29.9226 | NA
| 1. Pulp and Paper | [9 empty] | NA | NA | 1.209 | NA
| 2. Food and Drink(2) | NA | [10 empty] | 28.7137
| E. Production of Halocarbons and SF6 |  |  |  |  | 446.2947 |  | 86.45 |  | NA,NO
| 1. By-product Emissions |  |  |  |  | 341.1459 |  | 86.45 |  | NA
| Production of HCFC-22 |  |  |  |  | 268.2459
| Other |  |  |  |  | 72.9 |  | 86.45 |  | NA
| 2. Fugitive Emissions |  |  |  |  | 105.1488 |  | NA,NO |  | NO
| 3. Other (please specify) |  |  |  |  | NA,NO |  | NA,NO |  | NA
| F. Consumption of Halocarbons and SF6 |  |  |  | 11910.9794 | 13950.1677 | 4262.4055 | 387.566 | 0.7331 | 0.017684
| 1. Refrigeration and Air Conditioning Equipment |  |  |  | NA | 9380.176 | NA | NO | NA | NO
| 2. Foam Blowing |  |  |  | NA | 571.3753 | NA | NO | NA | NO
| 3. Fire Extinguishers |  |  |  | NA | 125.7138 | NA | NO | NA | NO
| 4. Aerosols/ Metered Dose Inhalers |  |  |  | NA | 3522.7307 | NA | NO | NA | NO
| 5. Solvents |  |  |  | NA | 333.125 | NA | NO | NA | NO
| 6. Other applications using ODS substitutes |  |  |  | NA | NO | NA | NO | NA | NO
| 7. Semiconductor Manufacture |  |  |  | NA | 17.0469 | NA | 192.467 | NA | 0.000225
| 8. Electrical Equipment |  |  |  | NA | NO | NA | NO | NA | 0.017459
| 9. Other (please specify) |  |  |  | NA | NA,NO | NA | 195.099 | NA | NO
Emissions of SF6 from (1) window plate production and (2) running shoes and of PFC used as detergent.
PFC, no specific allocation due to C
SF6, no specific allocation due to C
One Component Foams
Semiconductors, Electrical and production of trainers
| G. Other (please specify) | NO | NO | NO | NO | NA,NO | NO | NO | NO | NO | NO | NO | NO | NO
2D1 Pulp and paper, spent cooking liquor
2009
0 | GREENHOUSE GAS SOURCE AND SINK | CO2 | CH4 | N2O | HFCs(1) |  | PFCs(1) |  | SF6 |  | NOx | CO | NMVOC | SO2
| CATEGORIES |  |  |  | P | A | P | A | P | A
|  | (Gg) |  |  | CO2 equivalent (Gg) |  |  |  | (Gg)
| Total Industrial Processes | 16750.0903 | 3.1389 | 12.6089 | 10979.7945 | 14846.1973 | 4079.4601 | 365.3487 | 0.4209 | 0.023154 | 5.5531 | 574.32 | 46.9552 | 9.2374
| A. Mineral Products | 11509.9452 | NA | NA | [6 empty] | NA | NA | 0.75591 | NA
| 1. Cement Production | 7678.9015 | [11 empty] | NA
| 2. Lime Production | 1990.605
| 3. Limestone and Dolomite Use | 715.6569
| 4. Soda Ash Production and Use | 467.1739
| 5. Asphalt Roofing | NA | [9 empty] | NA | NE
| 6. Road Paving with Asphalt | NA | ? | [7 empty] | NA | NA | 0.75591 | NA
| 7. Other (please specify) | 657.6079 | NA | NA | [6 empty] | NA | NA | NA | NA
| Bricks and Tiles (decarbonizing) | 503.8478 | NA | NA | [6 empty] | NA | NA | NA | NA
MgCO3 Sinter Plants
Ceramics
Mineral products
Glass Production
Sinter Production
Glass and Mineral Wool Production
Batteries Manufacturing
Mining, other activities
Concrete pumic stone
Magnesites production
Not attributable to specific sectors
| B. Chemical Industry | 2397.5005 | 3.0741 | 12.6089 | NA | NA | NA | NA | NA | NA | 4.1276 | 4.8466 | 15.4267 | 4.614
| 1. Ammonia Production | 2155.0811 | NA | NA | [6 empty] | 1.9118 | NA | 0.010903 | NA
| 2. Nitric Acid Production |  |  | 6.4238 | [6 empty] | 1.3437
| 3. Adipic Acid Production | 13.311 |  | 4.564 | [6 empty] | 0.063463 | NA | 0.011967
| 4. Carbide Production | NO | NA | [7 empty] | NA | NA | NO | NA
| 5. Other (please specify) | 229.1083 | 3.0741 | 1.6212 | NA | NA | NA | NA | NA | NA | 0.80855 | 4.8466 | 15.4039 | 4.614
| Other Chemical Products |  | IE
| Production of organic substances | IE | 1.8442 | NA
| Production of caprolactam |  | IE
| Catalysts / Fertilizers |  | 0.0054202
| sulphuric acid production |  | NO
organic chemicals production
| C. Metal Production | 2842.6447 | 0.064729 | NA | NA | NA | NA | 29.1779 | NA | 0.009986 | 1.4255 | 569.4734 | 1.5465 | 4.6234
| 1. Iron and Steel Production | 2113.3235 | 0.064729 | [7 empty] | 1.4255 | 555.664 | 1.5003 | 0.87242
| 2. Ferroalloys Production | 125.812 | NA | [7 empty] | NE | NE | NE | NE
| 3. Aluminium Production | 603.5091 | NA |  |  |  | NA | 29.1779 |  |  | NA | 13.8094 | 0.019959 | 3.751
| 4. SF6 Used in Aluminium and Magnesium Foundries | [7 empty] | NA | 0.009986
| 5. Other (please specify) | NA | NA | NA | NA | NA | NA | NA | NA | NA | NA | NA | 0.0263 | NA
Non-ferrous metal industries
Nickel production
Silicium production
All metal production
| GREENHOUSE GAS SOURCE AND SINK | CO2 | CH4 | N2O | HFCs(1) |  | PFCs(1) |  | SF6 |  | NOx | CO | NMVOC | SO2
| CATEGORIES |  |  |  | P | A | P | A | P | A
|  | (Gg) |  |  | CO2 equivalent (Gg) |  |  |  | (Gg)
| D. Other Production | NA | [8 empty] | NA | NA | 29.226 | NA
| 1. Pulp and Paper | [9 empty] | NA | NA | 1.1142 | NA
| 2. Food and Drink(2) | NA | [10 empty] | 28.1118
| E. Production of Halocarbons and SF6 |  |  |  |  | 247.7675 |  | 25.0575 |  | NA,NO
| 1. By-product Emissions |  |  |  |  | 156.6638 |  | 25.0575 |  | NA
| Production of HCFC-22 |  |  |  |  | 146.1213
| Other |  |  |  |  | 10.5425 |  | 25.0575 |  | NA
| 2. Fugitive Emissions |  |  |  |  | 91.1037 |  | NA,NO |  | NO
| 3. Other (please specify) |  |  |  |  | NA,NO |  | NA,NO |  | NA
| F. Consumption of Halocarbons and SF6 |  |  |  | 10979.7945 | 14598.4297 | 4079.4601 | 311.1133 | 0.4209 | 0.013168
| 1. Refrigeration and Air Conditioning Equipment |  |  |  | NA | 10130.3639 | NA | NO | NA | NO
| 2. Foam Blowing |  |  |  | NA | 587.867 | NA | NO | NA | NO
| 3. Fire Extinguishers |  |  |  | NA | 127.9817 | NA | NO | NA | NO
| 4. Aerosols/ Metered Dose Inhalers |  |  |  | NA | 3388.6436 | NA | NO | NA | NO
| 5. Solvents |  |  |  | NA | 355.875 | NA | NO | NA | NO
| 6. Other applications using ODS substitutes |  |  |  | NA | NO | NA | NO | NA | NO
| 7. Semiconductor Manufacture |  |  |  | NA | 7.6986 | NA | 123.8109 | NA | 0.000212
| 8. Electrical Equipment |  |  |  | NA | NO | NA | NO | NA | 0.012956
| 9. Other (please specify) |  |  |  | NA | NA,NO | NA | 187.3024 | NA | NO
Emissions of SF6 from (1) window plate production and (2) running shoes and of PFC used as detergent.
PFC, no specific allocation due to C
SF6, no specific allocation due to C
One Component Foams
Semiconductors, Electrical and production of trainers
| G. Other (please specify) | NO | NO | NO | NO | NA,NO | NO | NO | NO | NO | NO | NO | NO | NO
2D1 Pulp and paper, spent cooking liquor
2010
0 | GREENHOUSE GAS SOURCE AND SINK | CO2 | CH4 | N2O | HFCs(1) |  | PFCs(1) |  | SF6 |  | NOx | CO | NMVOC | SO2
| CATEGORIES |  |  |  | P | A | P | A | P | A
|  | (Gg) |  |  | CO2 equivalent (Gg) |  |  |  | (Gg)
| Total Industrial Processes | 17393.6332 | 3.7747 | 7.0334 | 11547.8592 | 16908.0764 | 4199.0566 | 382.9108 | 0.34 | 0.023626 | 5.5115 | 767.5349 | 46.4735 | 8.76
| A. Mineral Products | 12264.2091 | NA | NA | [6 empty] | NA | NA | 0.73014 | NA
| 1. Cement Production | 7887.1032 | [11 empty] | NA
| 2. Lime Production | 2212.7107
| 3. Limestone and Dolomite Use | 922.8833
| 4. Soda Ash Production and Use | 543.3199
| 5. Asphalt Roofing | NA | [9 empty] | NA | NE
| 6. Road Paving with Asphalt | NA | ? | [7 empty] | NA | NA | 0.73014 | NA
| 7. Other (please specify) | 698.192 | NA | NA | [6 empty] | NA | NA | NA | NA
| Bricks and Tiles (decarbonizing) | 531.6255 | NA | NA | [6 empty] | NA | NA | NA | NA
MgCO3 Sinter Plants
Ceramics
Mineral products
Glass Production
Sinter Production
Glass and Mineral Wool Production
Batteries Manufacturing
Mining, other activities
Concrete pumic stone
Magnesites production
Not attributable to specific sectors
| B. Chemical Industry | 1685.539 | 3.705 | 7.0334 | NA | NA | NA | NA | NA | NA | 4.1673 | 6.1184 | 15.1323 | 4.4406
| 1. Ammonia Production | 1438.563 | NA | NA | [6 empty] | 2.1822 | NA | 0.011886 | NA
| 2. Nitric Acid Production |  |  | 3.8421 | [6 empty] | 1.0839
| 3. Adipic Acid Production | 16.584 |  | 1.227 | [6 empty] | 0.051349 | NA | 0.011967
| 4. Carbide Production | NO | NA | [7 empty] | NA | NA | NO | NA
| 5. Other (please specify) | 230.392 | 3.705 | 1.9642 | NA | NA | NA | NA | NA | NA | 0.8499 | 6.1184 | 15.1085 | 4.4406
| Other Chemical Products |  | IE
| Production of organic substances | IE | 2.2339 | NA
| Production of caprolactam |  | IE
| Catalysts / Fertilizers |  | 0.0059864
| sulphuric acid production |  | NO
organic chemicals production
| C. Metal Production | 3443.8851 | 0.069734 | NA | NA | NA | NA | 45.5595 | NA | 0.010121 | 1.3441 | 761.4164 | 1.805 | 4.3194
| 1. Iron and Steel Production | 2540.5622 | 0.069734 | [7 empty] | 1.3441 | 747.1146 | 1.7604 | 1.0518
| 2. Ferroalloys Production | 236.3351 | NA | [7 empty] | NE | NE | NE | NE
| 3. Aluminium Production | 666.9878 | NA |  |  |  | NA | 45.5595 |  |  | NA | 14.3018 | 0.019959 | 3.2676
| 4. SF6 Used in Aluminium and Magnesium Foundries | [7 empty] | NA | 0.010121
| 5. Other (please specify) | NA | NA | NA | NA | NA | NA | NA | NA | NA | NA | NA | 0.0246 | NA
Non-ferrous metal industries
Nickel production
Silicium production
All metal production
| GREENHOUSE GAS SOURCE AND SINK | CO2 | CH4 | N2O | HFCs(1) |  | PFCs(1) |  | SF6 |  | NOx | CO | NMVOC | SO2
| CATEGORIES |  |  |  | P | A | P | A | P | A
|  | (Gg) |  |  | CO2 equivalent (Gg) |  |  |  | (Gg)
| D. Other Production | NA | [8 empty] | NA | NA | 28.806 | NA
| 1. Pulp and Paper | [9 empty] | NA | NA | 1.1187 | NA
| 2. Food and Drink(2) | NA | [10 empty] | 27.6873
| E. Production of Halocarbons and SF6 |  |  |  |  | 166.5035 |  | 11.1865 |  | NA,NO
| 1. By-product Emissions |  |  |  |  | 109.8722 |  | 11.1865 |  | NA
| Production of HCFC-22 |  |  |  |  | 103.0653
| Other |  |  |  |  | 6.8069 |  | 11.1865 |  | NA
| 2. Fugitive Emissions |  |  |  |  | 56.6313 |  | NA,NO |  | NO
| 3. Other (please specify) |  |  |  |  | NA,NO |  | NA,NO |  | NA
| F. Consumption of Halocarbons and SF6 |  |  |  | 11547.8592 | 16741.5729 | 4199.0566 | 326.1649 | 0.34 | 0.013505
| 1. Refrigeration and Air Conditioning Equipment |  |  |  | NA | 10849.9267 | NA | NO | NA | NO
| 2. Foam Blowing |  |  |  | NA | 208.9204 | NA | NO | NA | NO
| 3. Fire Extinguishers |  |  |  | NA | 130.2883 | NA | NO | NA | NO
| 4. Aerosols/ Metered Dose Inhalers |  |  |  | NA | 5164.3238 | NA | NO | NA | NO
| 5. Solvents |  |  |  | NA | 378.625 | NA | NO | NA | NO
| 6. Other applications using ODS substitutes |  |  |  | NA | NO | NA | NO | NA | NO
| 7. Semiconductor Manufacture |  |  |  | NA | 9.4887 | NA | 133.7073 | NA | 0.000217
| 8. Electrical Equipment |  |  |  | NA | NO | NA | NO | NA | 0.013288
| 9. Other (please specify) |  |  |  | NA | NA,NO | NA | 192.4576 | NA | NO
Emissions of SF6 from (1) window plate production and (2) running shoes and of PFC used as detergent.
PFC, no specific allocation due to C
SF6, no specific allocation due to C
One Component Foams
Semiconductors, Electrical and production of trainers
| G. Other (please specify) | NO | NO | NO | NO | NA,NO | NO | NO | NO | NO | NO | NO | NO | NO
2D1 Pulp and paper, spent cooking liquor

## DE
1990
| GREENHOUSE GAS SOURCE AND SINK | CO2 | CH4 | N2O | HFCs(1) |  | PFCs(1) |  | SF6 |  | NOx | CO | NMVOC | SO2
| CATEGORIES |  |  |  | P | A | P | A | P | A
|  | (Gg) |  |  | CO2 equivalent (Gg) |  |  |  | (Gg)
| Total Industrial Processes | 60204.8661 | 0.19864 | 72.4106 | 2410.2 | 4592.2925 | 501.86 | 2627.465 | 0.34868 | 0.19421 | 53.9314 | 1274.2782 | 82.3175 | 170.6741
| A. Mineral Products | 22975.731 | NA | NA | [6 empty] | 30.8982 | IE,NA | 2.5158 | 30.6492
| 1. Cement Production | 15145.81 | [11 empty] | IE
| 2. Lime Production | 6176.4702
| 3. Limestone and Dolomite Use | IE
| 4. Soda Ash Production and Use | 426.7208
| 5. Asphalt Roofing | NA | [9 empty] | NA | 0.074363
| 6. Road Paving with Asphalt | NA | ? | [7 empty] | IE | IE | 1.8795 | IE
| 7. Other (please specify) | 1226.73 | NA | NA | [6 empty] | 30.8982 | NA | 0.56191 | 30.6492
| Glass Production | 695.6171 | NA | NA | [6 empty] | 30.8982 | NA | 0.56191 | 30.6492
| B. Chemical Industry | 13076.3207 | 0.012041 | 72.3216 | NA,NO | NA,NO | NO | NA,NO | NA,NO | NA,NO | 19.6835 | 1.928 | 52.2787 | 56.0247
| 1. Ammonia Production | 5745 | NO | NO | [6 empty] | 2.7047 | NO | NO | NO
| 2. Nitric Acid Production |  |  | 10.9174 | [6 empty] | 16.9789
| 3. Adipic Acid Production | NO |  | 60.66 | [6 empty] | NE | NE | NE
| 4. Carbide Production | 443.16 | NO | [7 empty] | NO | NO | NO | NO
| 5. Other (please specify) | 6888.1607 | 0.012041 | 0.74415 | NA,NO | NA,NO | NO | NA,NO | NA,NO | NA,NO | NA,NO | 1.928 | 52.2787 | 56.0247
| Carbon Black |  | 0.012041
| Ethylene | NO | NO | NO
| Dichloroethylene |  | NO
| Styrene |  | NO
| Methanol |  | NO
| C. Metal Production | 24152.8144 | 0.1866 | 0.089075 | NA,NO | C,NA,NO | NA,NO | 2489.41 | NA,NO | 0.0079 | 3.3497 | 1272.3502 | 7.3369 | 48.7427
| 1. Iron and Steel Production | 22711.8913 | 0.1866 | [7 empty] | 3.3497 | 1161.3125 | 7.3369 | 42.1326
| 2. Ferroalloys Production | 429 | NO | [7 empty] | NO | IE | NO | NO
| 3. Aluminium Production | 1011.9231 | NO |  |  |  | NO | 2489.41 |  |  | NO | 111.0376 | NO | 4.8116
| 4. SF6 Used in Aluminium and Magnesium Foundries | [7 empty] | NO | 0.0079
| 5. Other (please specify) | NA,NO | NA,NO | NA,NO | NA,NO | C,NA,NO | NA,NO | NA,NO | NA,NO | IE,NA,NO | NA,NO | NA,NO | NA,NO | 1.7985
Non-ferrous metal industries
Nickel production
Silicium production
All metal production
| GREENHOUSE GAS SOURCE AND SINK | CO2 | CH4 | N2O | HFCs(1) |  | PFCs(1) |  | SF6 |  | NOx | CO | NMVOC | SO2
| CATEGORIES |  |  |  | P | A | P | A | P | A
|  | (Gg) |  |  | CO2 equivalent (Gg) |  |  |  | (Gg)
| D. Other Production | NO | [8 empty] | NO | IE | 20.1861 | 35.2575
| 1. Pulp and Paper | [9 empty] | NO | IE | 4.9844 | 35.2575
| 2. Food and Drink(2) | NO | [10 empty] | 15.2017
| E. Production of Halocarbons and SF6 |  |  |  |  | 4409.1125 |  | NA,NO |  | 0.005
| 1. By-product Emissions |  |  |  |  | C,NA |  | NA |  | NA
| Production of HCFC-22 |  |  |  |  | C
| Other |  |  |  |  | NA |  | NA |  | NA
| 2. Fugitive Emissions |  |  |  |  | 4409.1125 |  | NA,NO |  | 0.005
| 3. Other (please specify) |  |  |  |  | NO |  | NO |  | NO
| F. Consumption of Halocarbons and SF6 |  |  |  | 2410.2 | 39.78 | 501.86 | 138.055 | 0.34868 | 0.18131
| 1. Refrigeration and Air Conditioning Equipment |  |  |  | IE | NA,NO | IE | NA,NO | NO | NO
| 2. Foam Blowing |  |  |  | IE | C,NO | NO | NO | NO | NO
| 3. Fire Extinguishers |  |  |  | NO | NO | NO | NO | NO | NO
| 4. Aerosols/ Metered Dose Inhalers |  |  |  | IE | C,NO | NO | NO | NO | NO
| 5. Solvents |  |  |  | NO | C,NO | NO | NO | NO | NO
| 6. Other applications using ODS substitutes |  |  |  | NO | NO | NO | NO | NO | NO
| 7. Semiconductor Manufacture |  |  |  | IE | 39.78 | IE | 138.055 | IE | 0.0037
| 8. Electrical Equipment |  |  |  | NO | NO | NO | NO | IE | 0.043261
| 9. Other (please specify) |  |  |  | NO | NO | NO | C,NA,NO | IE,NO | 0.13435
Emissions of SF6 from (1) window plate production and (2) running shoes and of PFC used as detergent.
PFC, no specific allocation due to C
SF6, no specific allocation due to C
One Component Foams
Semiconductors, Electrical and production of trainers
| G. Other (please specify) | NO | NO | NO | NO | 143.4 | NO | IE,NO | NO | IE | NO | NO | NO | NO
2D1 Pulp and paper, spent cooking liquor
1991
0 | GREENHOUSE GAS SOURCE AND SINK | CO2 | CH4 | N2O | HFCs(1) |  | PFCs(1) |  | SF6 |  | NOx | CO | NMVOC | SO2
| CATEGORIES |  |  |  | P | A | P | A | P | A
|  | (Gg) |  |  | CO2 equivalent (Gg) |  |  |  | (Gg)
| Total Industrial Processes | 56001.7092 | 0.16029 | 74.5286 | 2108.08 | 4212.4924 | 475.64 | 2276.905 | 0.38552 | 0.20815 | 51.1234 | 1197.3302 | 80.7494 | 94.1837
| A. Mineral Products | 20721.2612 | NA | NA | [6 empty] | 29.8941 | IE,NA | 2.3223 | 15.0746
| 1. Cement Production | 13605.1 | [11 empty] | IE
| 2. Lime Production | 5524.8325
| 3. Limestone and Dolomite Use | IE
| 4. Soda Ash Production and Use | 345.8133
| 5. Asphalt Roofing | NA | [9 empty] | NA | 0.08226
| 6. Road Paving with Asphalt | NA | ? | [7 empty] | IE | IE | 1.665 | IE
| 7. Other (please specify) | 1245.5154 | NA | NA | [6 empty] | 29.8941 | NA | 0.57505 | 15.0746
| Bricks and Tiles (decarbonizing) | 733.2517 | NA | NA | [6 empty] | 29.8941 | NA | 0.57505 | 15.0746
MgCO3 Sinter Plants
Ceramics
Mineral products
Glass Production
Sinter Production
Glass and Mineral Wool Production
Batteries Manufacturing
Mining, other activities
Concrete pumic stone
Magnesites production
Not attributable to specific sectors
| B. Chemical Industry | 12126.5599 | 0.011447 | 74.4424 | NA,NO | NA,NO | NO | NA,NO | NA,NO | NA,NO | 18.0094 | 1.756 | 50.3031 | 24.8217
| 1. Ammonia Production | 5157 | NO | NO | [6 empty] | 2.4109 | NO | NO | NO
| 2. Nitric Acid Production |  |  | 9.983 | [6 empty] | 15.5985
| 3. Adipic Acid Production | NO |  | 64.08 | [6 empty] | NE | NE | NE
| 4. Carbide Production | 95.02 | NO | [7 empty] | NO | NO | NO | NO
| 5. Other (please specify) | 6874.5399 | 0.011447 | 0.37933 | NA,NO | NA,NO | NO | NA,NO | NA,NO | NA,NO | NA,NO | 1.756 | 50.3031 | 24.8217
| Other Chemical Products |  | 0.011447
| Production of organic substances | NO | NO | NO
| Production of caprolactam |  | NO
| Catalysts / Fertilizers |  | NO
| sulphuric acid production |  | NO
organic chemicals production
| C. Metal Production | 23153.8881 | 0.14884 | 0.086264 | NA,NO | C,NA,NO | NA,NO | 2129.54 | NA,NO | 0.00795 | 3.2199 | 1195.5743 | 6.7827 | 27.4089
| 1. Iron and Steel Production | 21961.834 | 0.14884 | [7 empty] | 3.2199 | 1092.0293 | 6.7827 | 18.3188
| 2. Ferroalloys Production | 248.414 | NO | [7 empty] | NO | IE | NO | NO
| 3. Aluminium Production | 943.6401 | NO |  |  |  | NO | 2129.54 |  |  | NO | 103.545 | NO | 7.1791
| 4. SF6 Used in Aluminium and Magnesium Foundries | [7 empty] | NO | 0.00795
| 5. Other (please specify) | NA,NO | NA,NO | NA,NO | NA,NO | C,NA,NO | NA,NO | NA,NO | NA,NO | IE,NA,NO | NA,NO | NA,NO | NA,NO | 1.911
Non-ferrous metal industries
Nickel production
Silicium production
All metal production
| GREENHOUSE GAS SOURCE AND SINK | CO2 | CH4 | N2O | HFCs(1) |  | PFCs(1) |  | SF6 |  | NOx | CO | NMVOC | SO2
| CATEGORIES |  |  |  | P | A | P | A | P | A
|  | (Gg) |  |  | CO2 equivalent (Gg) |  |  |  | (Gg)
| D. Other Production | NO | [8 empty] | NO | IE | 21.3412 | 26.8786
| 1. Pulp and Paper | [9 empty] | NO | IE | 4.9558 | 26.8786
| 2. Food and Drink(2) | NO | [10 empty] | 16.3854
| E. Production of Halocarbons and SF6 |  |  |  |  | 4033.9975 |  | NA,NO |  | 0.0054
| 1. By-product Emissions |  |  |  |  | C,NA |  | NA |  | NA
| Production of HCFC-22 |  |  |  |  | C
| Other |  |  |  |  | NA |  | NA |  | NA
| 2. Fugitive Emissions |  |  |  |  | 4033.9975 |  | NA,NO |  | 0.0054
| 3. Other (please specify) |  |  |  |  | NO |  | NO |  | NO
| F. Consumption of Halocarbons and SF6 |  |  |  | 2108.08 | 35.0949 | 475.64 | 147.365 | 0.38552 | 0.1948
| 1. Refrigeration and Air Conditioning Equipment |  |  |  | IE | 1.1649 | IE | NA,NO | NO | NO
| 2. Foam Blowing |  |  |  | IE | C,NO | NO | NO | NO | NO
| 3. Fire Extinguishers |  |  |  | NO | NO | NO | NO | NO | NO
| 4. Aerosols/ Metered Dose Inhalers |  |  |  | IE | C,NO | NO | NO | NO | NO
| 5. Solvents |  |  |  | NO | C,NO | NO | NO | NO | NO
| 6. Other applications using ODS substitutes |  |  |  | NO | NO | NO | NO | NO | NO
| 7. Semiconductor Manufacture |  |  |  | IE | 33.93 | IE | 147.365 | IE | 0.0039
| 8. Electrical Equipment |  |  |  | NO | NO | NO | NO | IE | 0.044026
| 9. Other (please specify) |  |  |  | NO | NO | NO | C,NA,NO | IE,NO | 0.14688
Emissions of SF6 from (1) window plate production and (2) running shoes and of PFC used as detergent.
PFC, no specific allocation due to C
SF6, no specific allocation due to C
One Component Foams
Semiconductors, Electrical and production of trainers
| G. Other (please specify) | NO | NO | NO | NO | 143.4 | NO | IE,NO | NO | IE | NO | NO | NO | NO
2D1 Pulp and paper, spent cooking liquor
1992
0 | GREENHOUSE GAS SOURCE AND SINK | CO2 | CH4 | N2O | HFCs(1) |  | PFCs(1) |  | SF6 |  | NOx | CO | NMVOC | SO2
| CATEGORIES |  |  |  | P | A | P | A | P | A
|  | (Gg) |  |  | CO2 equivalent (Gg) |  |  |  | (Gg)
| Total Industrial Processes | 54996.5243 | 0.14395 | 82.6885 | 2185.406 | 4372.2307 | 468.74 | 2062.4225 | 0.41754 | 0.22973 | 46.7578 | 1097.675 | 82.5997 | 84.0579
| A. Mineral Products | 21442.556 | NA | NA | [6 empty] | 26.4629 | IE,NA | 2.6237 | 13.9404
| 1. Cement Production | 14300.99 | [11 empty] | IE
| 2. Lime Production | 5576.807
| 3. Limestone and Dolomite Use | IE
| 4. Soda Ash Production and Use | 279.776
| 5. Asphalt Roofing | NA | [9 empty] | NA | 0.08375
| 6. Road Paving with Asphalt | NA | ? | [7 empty] | IE | IE | 1.95 | IE
| 7. Other (please specify) | 1284.9831 | NA | NA | [6 empty] | 26.4629 | NA | 0.58993 | 13.9404
| Bricks and Tiles (decarbonizing) | 718.1173 | NA | NA | [6 empty] | 26.4629 | NA | 0.58993 | 13.9404
MgCO3 Sinter Plants
Ceramics
Mineral products
Glass Production
Sinter Production
Glass and Mineral Wool Production
Batteries Manufacturing
Mining, other activities
Concrete pumic stone
Magnesites production
Not attributable to specific sectors
| B. Chemical Industry | 12128.8452 | 0.011322 | 82.6087 | NA,NO | NA,NO | NO | NA,NO | NA,NO | NA,NO | 17.1681 | 1.6611 | 52.3777 | 23.7961
| 1. Ammonia Production | 5178 | NO | NO | [6 empty] | 2.4037 | NO | NO | NO
| 2. Nitric Acid Production |  |  | 9.1687 | [6 empty] | 14.7644
| 3. Adipic Acid Production | NO |  | 73.44 | [6 empty] | NE | NE | NE
| 4. Carbide Production | 77.82 | NO | [7 empty] | NO | NO | NO | NO
| 5. Other (please specify) | 6873.0252 | 0.011322 | C,IE,NA,NO | NA,NO | NA,NO | NO | NA,NO | NA,NO | NA,NO | NA,NO | 1.6611 | 52.3777 | 23.7961
| Other Chemical Products |  | 0.011322
| Production of organic substances | NO | NO | NO
| Production of caprolactam |  | NO
| Catalysts / Fertilizers |  | NO
| sulphuric acid production |  | NO
organic chemicals production
| C. Metal Production | 21425.1231 | 0.13263 | 0.079833 | NA,NO | C,NA,NO | NA,NO | 1906.94 | NA,NO | 0.008 | 3.1269 | 1096.0139 | 6.2065 | 25.0452
| 1. Iron and Steel Production | 20437.6675 | 0.13263 | [7 empty] | 3.1269 | 1005.5939 | 6.2065 | 16.7976
| 2. Ferroalloys Production | 163.428 | NO | [7 empty] | NO | IE | NO | NO
| 3. Aluminium Production | 824.0276 | NO |  |  |  | NO | 1906.94 |  |  | NO | 90.42 | NO | 6.2691
| 4. SF6 Used in Aluminium and Magnesium Foundries | [7 empty] | NO | 0.008
| 5. Other (please specify) | NA,NO | NA,NO | NA,NO | NA,NO | C,NA,NO | NA,NO | NA,NO | NA,NO | IE,NA,NO | NA,NO | NA,NO | NA,NO | 1.9785
Non-ferrous metal industries
Nickel production
Silicium production
All metal production
| GREENHOUSE GAS SOURCE AND SINK | CO2 | CH4 | N2O | HFCs(1) |  | PFCs(1) |  | SF6 |  | NOx | CO | NMVOC | SO2
| CATEGORIES |  |  |  | P | A | P | A | P | A
|  | (Gg) |  |  | CO2 equivalent (Gg) |  |  |  | (Gg)
| D. Other Production | NO | [8 empty] | NO | IE | 21.3918 | 21.2761
| 1. Pulp and Paper | [9 empty] | NO | IE | 4.8424 | 21.2761
| 2. Food and Drink(2) | NO | [10 empty] | 16.5494
| E. Production of Halocarbons and SF6 |  |  |  |  | 4017.39 |  | NA,NO |  | 0.0059
| 1. By-product Emissions |  |  |  |  | C,NA |  | NA |  | NA
| Production of HCFC-22 |  |  |  |  | C
| Other |  |  |  |  | NA |  | NA |  | NA
| 2. Fugitive Emissions |  |  |  |  | 4017.39 |  | NA,NO |  | 0.0059
| 3. Other (please specify) |  |  |  |  | NO |  | NO |  | NO
| F. Consumption of Halocarbons and SF6 |  |  |  | 2185.406 | 211.4407 | 468.74 | 155.4825 | 0.41754 | 0.21583
| 1. Refrigeration and Air Conditioning Equipment |  |  |  | IE | 6.6257 | IE | NA,NO | NO | NO
| 2. Foam Blowing |  |  |  | IE | 131.95 | NO | NO | NO | NO
| 3. Fire Extinguishers |  |  |  | NO | NO | NO | NO | NO | NO
| 4. Aerosols/ Metered Dose Inhalers |  |  |  | IE | 44.785 | NO | NO | NO | NO
| 5. Solvents |  |  |  | NO | C,NO | NO | NO | NO | NO
| 6. Other applications using ODS substitutes |  |  |  | NO | NO | NO | NO | NO | NO
| 7. Semiconductor Manufacture |  |  |  | IE | 28.08 | IE | 155.4825 | IE | 0.004
| 8. Electrical Equipment |  |  |  | NO | NO | NO | NO | IE | 0.045176
| 9. Other (please specify) |  |  |  | NO | NO | NO | C,NA,NO | IE,NO | 0.16665
Emissions of SF6 from (1) window plate production and (2) running shoes and of PFC used as detergent.
PFC, no specific allocation due to C
SF6, no specific allocation due to C
One Component Foams
Semiconductors, Electrical and production of trainers
| G. Other (please specify) | NO | NO | NO | NO | 143.4 | NO | IE,NO | NO | IE | NO | NO | NO | NO
2D1 Pulp and paper, spent cooking liquor
1993
0 | GREENHOUSE GAS SOURCE AND SINK | CO2 | CH4 | N2O | HFCs(1) |  | PFCs(1) |  | SF6 |  | NOx | CO | NMVOC | SO2
| CATEGORIES |  |  |  | P | A | P | A | P | A
|  | (Gg) |  |  | CO2 equivalent (Gg) |  |  |  | (Gg)
| Total Industrial Processes | 54655.25 | 0.11621 | 75.9103 | 4596.7268 | 6332.9779 | 488.9981 | 1930.465 | 0.44877 | 0.262 | 42.4207 | 1040.5871 | 87.1283 | 76.6815
| A. Mineral Products | 21710.7596 | NA | NA | [6 empty] | 22.3966 | IE,NA | 2.5151 | 12.4518
| 1. Cement Production | 14387.38 | [11 empty] | IE
| 2. Lime Production | 5745.5376
| 3. Limestone and Dolomite Use | IE
| 4. Soda Ash Production and Use | 277.9977
| 5. Asphalt Roofing | NA | [9 empty] | NA | 0.093282
| 6. Road Paving with Asphalt | NA | ? | [7 empty] | IE | IE | 1.8 | IE
| 7. Other (please specify) | 1299.8442 | NA | NA | [6 empty] | 22.3966 | NA | 0.62178 | 12.4518
| Bricks and Tiles (decarbonizing) | 684.7971 | NA | NA | [6 empty] | 22.3966 | NA | 0.62178 | 12.4518
MgCO3 Sinter Plants
Ceramics
Mineral products
Glass Production
Sinter Production
Glass and Mineral Wool Production
Batteries Manufacturing
Mining, other activities
Concrete pumic stone
Magnesites production
Not attributable to specific sectors
| B. Chemical Industry | 12720.0737 | 0.010039 | 75.8339 | NA,NO | NA,NO | NO | NA,NO | NA,NO | NA,NO | 17.0713 | 1.4054 | 57.5869 | 21.7887
| 1. Ammonia Production | 5696 | NO | NO | [6 empty] | 2.3064 | NO | NO | NO
| 2. Nitric Acid Production |  |  | 9.8039 | [6 empty] | 14.7649
| 3. Adipic Acid Production | NO |  | 66.03 | [6 empty] | NE | NE | NE
| 4. Carbide Production | 24.15 | NO | [7 empty] | NO | NO | NO | NO
| 5. Other (please specify) | 6999.9237 | 0.010039 | C,IE,NA,NO | NA,NO | NA,NO | NO | NA,NO | NA,NO | NA,NO | NA,NO | 1.4054 | 57.5869 | 21.7887
| Other Chemical Products |  | 0.010039
| Production of organic substances | NO | NO | NO
| Production of caprolactam |  | NO
| Catalysts / Fertilizers |  | NO
| sulphuric acid production |  | NO
organic chemicals production
| C. Metal Production | 20224.4167 | 0.10617 | 0.076402 | NA,NO | C,NA,NO | NA,NO | 1765.96 | NA,NO | 0.00805 | 2.9528 | 1039.1817 | 5.715 | 23.8297
| 1. Iron and Steel Production | 19416.7 | 0.10617 | [7 empty] | 2.9528 | 956.392 | 5.715 | 16.0181
| 2. Ferroalloys Production | 53.227 | NO | [7 empty] | NO | IE | NO | NO
| 3. Aluminium Production | 754.4897 | NO |  |  |  | NO | 1765.96 |  |  | NO | 82.7896 | NO | 5.7401
| 4. SF6 Used in Aluminium and Magnesium Foundries | [7 empty] | NO | 0.00805
| 5. Other (please specify) | NA,NO | NA,NO | NA,NO | NA,NO | C,NA,NO | NA,NO | NA,NO | NA,NO | IE,NA,NO | NA,NO | NA,NO | NA,NO | 2.0715
Non-ferrous metal industries
Nickel production
Silicium production
All metal production
| GREENHOUSE GAS SOURCE AND SINK | CO2 | CH4 | N2O | HFCs(1) |  | PFCs(1) |  | SF6 |  | NOx | CO | NMVOC | SO2
| CATEGORIES |  |  |  | P | A | P | A | P | A
|  | (Gg) |  |  | CO2 equivalent (Gg) |  |  |  | (Gg)
| D. Other Production | NO | [8 empty] | NO | IE | 21.3114 | 18.6114
| 1. Pulp and Paper | [9 empty] | NO | IE | 4.9992 | 18.6114
| 2. Food and Drink(2) | NO | [10 empty] | 16.3122
| E. Production of Halocarbons and SF6 |  |  |  |  | 4008.16 |  | NA,NO |  | 0.00627
| 1. By-product Emissions |  |  |  |  | C,NA |  | NA |  | NA
| Production of HCFC-22 |  |  |  |  | C
| Other |  |  |  |  | NA |  | NA |  | NA
| 2. Fugitive Emissions |  |  |  |  | 4008.16 |  | NA,NO |  | 0.00627
| 3. Other (please specify) |  |  |  |  | NO |  | NO |  | NO
| F. Consumption of Halocarbons and SF6 |  |  |  | 4596.7268 | 2181.4179 | 488.9981 | 164.505 | 0.44877 | 0.24768
| 1. Refrigeration and Air Conditioning Equipment |  |  |  | IE | 47.2079 | IE | 0.525 | NO | NO
| 2. Foam Blowing |  |  |  | IE | 1979.25 | NO | NO | NO | NO
| 3. Fire Extinguishers |  |  |  | NO | NO | NO | NO | NO | NO
| 4. Aerosols/ Metered Dose Inhalers |  |  |  | IE | 132.73 | NO | NO | NO | NO
| 5. Solvents |  |  |  | NO | C,NO | NO | NO | NO | NO
| 6. Other applications using ODS substitutes |  |  |  | NO | NO | NO | NO | NO | NO
| 7. Semiconductor Manufacture |  |  |  | IE | 22.23 | IE | 163.98 | IE | 0.004
| 8. Electrical Equipment |  |  |  | NO | NO | NO | NO | IE | 0.047095
| 9. Other (please specify) |  |  |  | NO | NO | NO | C,NA,NO | IE,NO | 0.19658
Emissions of SF6 from (1) window plate production and (2) running shoes and of PFC used as detergent.
PFC, no specific allocation due to C
SF6, no specific allocation due to C
One Component Foams
Semiconductors, Electrical and production of trainers
| G. Other (please specify) | NO | NO | NO | NO | 143.4 | NO | IE,NO | NO | IE | NO | NO | NO | NO
2D1 Pulp and paper, spent cooking liquor
1994
0 | GREENHOUSE GAS SOURCE AND SINK | CO2 | CH4 | N2O | HFCs(1) |  | PFCs(1) |  | SF6 |  | NOx | CO | NMVOC | SO2
| CATEGORIES |  |  |  | P | A | P | A | P | A
|  | (Gg) |  |  | CO2 equivalent (Gg) |  |  |  | (Gg)
| Total Industrial Processes | 57547.1801 | 0.11517 | 85.2286 | 5712.1967 | 6784.1112 | 480.711 | 1637.1965 | 0.46845 | 0.27409 | 40.6949 | 1104.7935 | 93.6302 | 74.935
| A. Mineral Products | 23180.2634 | NA | NA | [6 empty] | 20.4904 | IE,NA | 2.8222 | 12.6019
| 1. Cement Production | 15188.74 | [11 empty] | IE
| 2. Lime Production | 6243.5777
| 3. Limestone and Dolomite Use | IE
| 4. Soda Ash Production and Use | 325.4733
| 5. Asphalt Roofing | NA | [9 empty] | NA | 0.10419
| 6. Road Paving with Asphalt | NA | ? | [7 empty] | IE | IE | 2.07 | IE
| 7. Other (please specify) | 1422.4724 | NA | NA | [6 empty] | 20.4904 | NA | 0.648 | 12.6019
| Bricks and Tiles (decarbonizing) | 651.5803 | NA | NA | [6 empty] | 20.4904 | NA | 0.648 | 12.6019
MgCO3 Sinter Plants
Ceramics
Mineral products
Glass Production
Sinter Production
Glass and Mineral Wool Production
Batteries Manufacturing
Mining, other activities
Concrete pumic stone
Magnesites production
Not attributable to specific sectors
| B. Chemical Industry | 13188.0942 | 0.0089746 | 85.1441 | NA,NO | NA,NO | NO | NA,NO | NA,NO | NA,NO | 16.9638 | 1.1966 | 63.2264 | 20.5992
| 1. Ammonia Production | 5803 | NO | NO | [6 empty] | 2.3769 | NO | NO | NO
| 2. Nitric Acid Production |  |  | 9.7732 | [6 empty] | 14.5869
| 3. Adipic Acid Production | NO |  | 75.3709 | [6 empty] | NE | NE | NE
| 4. Carbide Production | 25.254 | NO | [7 empty] | NO | NO | NO | NO
| 5. Other (please specify) | 7359.8402 | 0.0089746 | C,IE,NA,NO | NA,NO | NA,NO | NO | NA,NO | NA,NO | NA,NO | NA,NO | 1.1966 | 63.2264 | 20.5992
| Other Chemical Products |  | 0.0089746
| Production of organic substances | NO | NO | NO
| Production of caprolactam |  | NO
| Catalysts / Fertilizers |  | NO
| sulphuric acid production |  | NO
organic chemicals production
| C. Metal Production | 21178.8225 | 0.10619 | 0.084492 | NA,NO | C,NA,NO | NA,NO | 1470.644 | NA,NO | 0.0081 | 3.2408 | 1103.5969 | 6.0636 | 24.6579
| 1. Iron and Steel Production | 20468.8168 | 0.10619 | [7 empty] | 3.2408 | 1028.0869 | 6.0636 | 17.4441
| 2. Ferroalloys Production | 21.858 | NO | [7 empty] | NO | IE | NO | NO
| 3. Aluminium Production | 688.1478 | NO |  |  |  | NO | 1470.644 |  |  | NO | 75.51 | NO | 5.2354
| 4. SF6 Used in Aluminium and Magnesium Foundries | [7 empty] | NO | 0.0081
| 5. Other (please specify) | NA,NO | NA,NO | NA,NO | NA,NO | C,NA,NO | NA,NO | NA,NO | NA,NO | IE,NA,NO | NA,NO | NA,NO | NA,NO | 1.9785
Non-ferrous metal industries
Nickel production
Silicium production
All metal production
| GREENHOUSE GAS SOURCE AND SINK | CO2 | CH4 | N2O | HFCs(1) |  | PFCs(1) |  | SF6 |  | NOx | CO | NMVOC | SO2
| CATEGORIES |  |  |  | P | A | P | A | P | A
|  | (Gg) |  |  | CO2 equivalent (Gg) |  |  |  | (Gg)
| D. Other Production | NO | [8 empty] | NO | IE | 21.518 | 17.076
| 1. Pulp and Paper | [9 empty] | NO | IE | 5.4279 | 17.076
| 2. Food and Drink(2) | NO | [10 empty] | 16.0901
| E. Production of Halocarbons and SF6 |  |  |  |  | 3996.85 |  | NA,NO |  | 0.0066
| 1. By-product Emissions |  |  |  |  | C,NA |  | NA |  | NA
| Production of HCFC-22 |  |  |  |  | C
| Other |  |  |  |  | NA |  | NA |  | NA
| 2. Fugitive Emissions |  |  |  |  | 3996.85 |  | NA,NO |  | 0.0066
| 3. Other (please specify) |  |  |  |  | NO |  | NO |  | NO
| F. Consumption of Halocarbons and SF6 |  |  |  | 5712.1967 | 2345.1112 | 480.711 | 166.5525 | 0.46845 | 0.25939
| 1. Refrigeration and Air Conditioning Equipment |  |  |  | IE | 164.5562 | IE | 2.5725 | NO | NO
| 2. Foam Blowing |  |  |  | IE | 1979.25 | NO | NO | NO | NO
| 3. Fire Extinguishers |  |  |  | NO | NO | NO | NO | NO | NO
| 4. Aerosols/ Metered Dose Inhalers |  |  |  | IE | 184.925 | NO | NO | NO | NO
| 5. Solvents |  |  |  | NO | C,NO | NO | NO | NO | NO
| 6. Other applications using ODS substitutes |  |  |  | NO | NO | NO | NO | NO | NO
| 7. Semiconductor Manufacture |  |  |  | IE | 16.38 | IE | 163.98 | IE | 0.0035
| 8. Electrical Equipment |  |  |  | NO | NO | NO | NO | IE | 0.048105
| 9. Other (please specify) |  |  |  | NO | NO | NO | C,NA,NO | IE,NO | 0.20778
Emissions of SF6 from (1) window plate production and (2) running shoes and of PFC used as detergent.
PFC, no specific allocation due to C
SF6, no specific allocation due to C
One Component Foams
Semiconductors, Electrical and production of trainers
| G. Other (please specify) | NO | NO | NO | NO | 442.15 | NO | IE,NO | NO | IE | NO | NO | NO | NO
2D1 Pulp and paper, spent cooking liquor
1995
0 | GREENHOUSE GAS SOURCE AND SINK | CO2 | CH4 | N2O | HFCs(1) |  | PFCs(1) |  | SF6 |  | NOx | CO | NMVOC | SO2
| CATEGORIES |  |  |  | P | A | P | A | P | A
|  | (Gg) |  |  | CO2 equivalent (Gg) |  |  |  | (Gg)
| Total Industrial Processes | 57040.5464 | 0.28982 | 79.1013 | 7002.1928 | 6912.0721 | 608.6163 | 1772.5712 | 0.47845 | 0.28365 | 89.5595 | 1077.2044 | 38.2958 | 79.9037
| A. Mineral Products | 23411.7911 | NA | NA | [6 empty] | 66.0558 | IE,NA | 4.5777 | 23.0172
| 1. Cement Production | 15408.3137 | [11 empty] | 8.9543
| 2. Lime Production | 6355.1783
| 3. Limestone and Dolomite Use | IE
| 4. Soda Ash Production and Use | 255.3922
| 5. Asphalt Roofing | NA | [9 empty] | NA | 0.094652
| 6. Road Paving with Asphalt | NA | ? | [7 empty] | 0.99 | IE | 1.98 | 1.98
| 7. Other (please specify) | 1392.9069 | NA | NA | [6 empty] | 17.7114 | NA | 0.83779 | 10.6198
| Bricks and Tiles (decarbonizing) | 774.5253 | NA | NA | [6 empty] | 17.7114 | NA | 0.83779 | 10.6198
MgCO3 Sinter Plants
Ceramics
Mineral products
Glass Production
Sinter Production
Glass and Mineral Wool Production
Batteries Manufacturing
Mining, other activities
Concrete pumic stone
Magnesites production
Not attributable to specific sectors
| B. Chemical Industry | 14403.7348 | 0.009924 | 79.045 | NA,NO | NA,NO | NO | NA,NO | NA,NO | NA,NO | 19.1519 | 1.2405 | 7.2631 | 25.0316
| 1. Ammonia Production | 7005 | NO | NO | [6 empty] | 2.9063 | NO | NO | NO
| 2. Nitric Acid Production |  |  | 11.1445 | [6 empty] | 16.2457
| 3. Adipic Acid Production | NO |  | 67.9005 | [6 empty] | NE | NE | NE
| 4. Carbide Production | 25.806 | NO | [7 empty] | NO | NO | NO | NO
| 5. Other (please specify) | 7372.9288 | 0.009924 | C,IE,NA,NO | NA,NO | NA,NO | NO | NA,NO | NA,NO | NA,NO | NA,NO | 1.2405 | 7.2631 | 25.0316
| Other Chemical Products |  | 0.009924
| Production of organic substances | NO | NO | NO
| Production of caprolactam |  | NO
| Catalysts / Fertilizers |  | NO
| sulphuric acid production |  | NO
organic chemicals production
| C. Metal Production | 19225.0205 | 0.27989 | 0.0563 | NA,NO | C,NA,NO | NA,NO | 1551.7 | NA,NO | 0.008247 | 4.3518 | 1075.9639 | 5.409 | 17.0163
| 1. Iron and Steel Production | 18428.9123 | 0.27989 | [7 empty] | 4.3518 | 972.4639 | 5.409 | 9.1073
| 2. Ferroalloys Production | 10.0831 | NO | [7 empty] | NO | IE | NO | NO
| 3. Aluminium Production | 786.025 | NO |  |  |  | NO | 1551.7 |  |  | NO | 103.5 | NO | 5.98
| 4. SF6 Used in Aluminium and Magnesium Foundries | [7 empty] | NO | 0.008247
| 5. Other (please specify) | NA,NO | NA,NO | NA,NO | NA,NO | C,NA,NO | NA,NO | NA,NO | NA,NO | IE,NA,NO | NA,NO | NA,NO | NA,NO | 1.929
Non-ferrous metal industries
Nickel production
Silicium production
All metal production
| GREENHOUSE GAS SOURCE AND SINK | CO2 | CH4 | N2O | HFCs(1) |  | PFCs(1) |  | SF6 |  | NOx | CO | NMVOC | SO2
| CATEGORIES |  |  |  | P | A | P | A | P | A
|  | (Gg) |  |  | CO2 equivalent (Gg) |  |  |  | (Gg)
| D. Other Production | NO | [8 empty] | NO | IE | 21.0461 | 14.8387
| 1. Pulp and Paper | [9 empty] | NO | IE | 5.139 | 14.8387
| 2. Food and Drink(2) | NO | [10 empty] | 15.9071
| E. Production of Halocarbons and SF6 |  |  |  |  | 4218.5 |  | NA,NO |  | 0.007
| 1. By-product Emissions |  |  |  |  | C,NA |  | NA |  | NA
| Production of HCFC-22 |  |  |  |  | C
| Other |  |  |  |  | NA |  | NA |  | NA
| 2. Fugitive Emissions |  |  |  |  | 4218.5 |  | NA,NO |  | 0.007
| 3. Other (please specify) |  |  |  |  | NO |  | NO |  | NO
| F. Consumption of Halocarbons and SF6 |  |  |  | 7002.1928 | 2251.4221 | 608.6163 | 220.8712 | 0.47845 | 0.2684
| 1. Refrigeration and Air Conditioning Equipment |  |  |  | IE | 399.4031 | IE | 8.085 | NO | NO
| 2. Foam Blowing |  |  |  | IE | 1534.05 | NO | NO | NO | NO
| 3. Fire Extinguishers |  |  |  | NO | NO | NO | NO | NO | NO
| 4. Aerosols/ Metered Dose Inhalers |  |  |  | IE | 304.441 | NO | NO | NO | NO
| 5. Solvents |  |  |  | NO | C,NO | NO | NO | NO | NO
| 6. Other applications using ODS substitutes |  |  |  | NO | NO | NO | NO | NO | NO
| 7. Semiconductor Manufacture |  |  |  | IE | 13.528 | IE | 212.7862 | IE | 0.0020738
| 8. Electrical Equipment |  |  |  | NO | NO | NO | NO | IE | 0.048044
| 9. Other (please specify) |  |  |  | NO | NO | NO | C,NA,NO | IE,NO | 0.21828
Emissions of SF6 from (1) window plate production and (2) running shoes and of PFC used as detergent.
PFC, no specific allocation due to C
SF6, no specific allocation due to C
One Component Foams
Semiconductors, Electrical and production of trainers
| G. Other (please specify) | NO | NO | NO | NO | 442.15 | NO | IE,NO | NO | IE | NO | NO | NO | NO
2D1 Pulp and paper, spent cooking liquor
1996
0 | GREENHOUSE GAS SOURCE AND SINK | CO2 | CH4 | N2O | HFCs(1) |  | PFCs(1) |  | SF6 |  | NOx | CO | NMVOC | SO2
| CATEGORIES |  |  |  | P | A | P | A | P | A
|  | (Gg) |  |  | CO2 equivalent (Gg) |  |  |  | (Gg)
| Total Industrial Processes | 55362.8756 | 0.26736 | 83.473 | 9395.3117 | 6327.1043 | 711.1714 | 1723.8499 | 0.38359 | 0.27028 | 84.8256 | 1012.1045 | 35.966 | 74.8418
| A. Mineral Products | 22138.2131 | NA | NA | [6 empty] | 61.0807 | IE,NA | 4.4067 | 22.393
| 1. Cement Production | 14664.4333 | [11 empty] | 8.522
| 2. Lime Production | 5900.0333
| 3. Limestone and Dolomite Use | IE
| 4. Soda Ash Production and Use | 255.6836
| 5. Asphalt Roofing | NA | [9 empty] | NA | 0.092715
| 6. Road Paving with Asphalt | NA | ? | [7 empty] | 0.93 | IE | 1.86 | 1.86
| 7. Other (please specify) | 1318.063 | NA | NA | [6 empty] | 16.3283 | NA | 0.87706 | 10.6454
| Bricks and Tiles (decarbonizing) | 750.0787 | NA | NA | [6 empty] | 16.3283 | NA | 0.87706 | 10.6454
MgCO3 Sinter Plants
Ceramics
Mineral products
Glass Production
Sinter Production
Glass and Mineral Wool Production
Batteries Manufacturing
Mining, other activities
Concrete pumic stone
Magnesites production
Not attributable to specific sectors
| B. Chemical Industry | 14727.7793 | 0.0094676 | 83.4192 | NA,NO | NA,NO | NO | NA,NO | NA,NO | NA,NO | 19.5765 | 1.1046 | 5.4499 | 22.5774
| 1. Ammonia Production | 6991 | NO | NO | [6 empty] | 2.9758 | NO | NO | NO
| 2. Nitric Acid Production |  |  | 11.2387 | [6 empty] | 16.6008
| 3. Adipic Acid Production | NO |  | 72.1805 | [6 empty] | NE | NE | NE
| 4. Carbide Production | 21.252 | NO | [7 empty] | NO | NO | NO | NO
| 5. Other (please specify) | 7715.5273 | 0.0094676 | C,IE,NA,NO | NA,NO | NA,NO | NO | NA,NO | NA,NO | NA,NO | NA,NO | 1.1046 | 5.4499 | 22.5774
| Other Chemical Products |  | 0.0094676
| Production of organic substances | NO | NO | NO
| Production of caprolactam |  | NO
| Catalysts / Fertilizers |  | NO
| sulphuric acid production |  | NO
organic chemicals production
| C. Metal Production | 18496.8832 | 0.2579 | 0.053768 | NA,NO | C,NA,NO | NA,NO | 1471 | NA,NO | 0.008735 | 4.1684 | 1010.9999 | 5.1522 | 16.373
| 1. Iron and Steel Production | 17699.4244 | 0.2579 | [7 empty] | 4.1684 | 907.2299 | 5.1522 | 8.4709
| 2. Ferroalloys Production | 9.3833 | NO | [7 empty] | NO | IE | NO | NO
| 3. Aluminium Production | 788.0755 | NO |  |  |  | NO | 1471 |  |  | NO | 103.77 | NO | 5.9956
| 4. SF6 Used in Aluminium and Magnesium Foundries | [7 empty] | NO | 0.008735
| 5. Other (please specify) | NA,NO | NA,NO | NA,NO | NA,NO | C,NA,NO | NA,NO | NA,NO | NA,NO | IE,NA,NO | NA,NO | NA,NO | NA,NO | 1.9065
Non-ferrous metal industries
Nickel production
Silicium production
All metal production
| GREENHOUSE GAS SOURCE AND SINK | CO2 | CH4 | N2O | HFCs(1) |  | PFCs(1) |  | SF6 |  | NOx | CO | NMVOC | SO2
| CATEGORIES |  |  |  | P | A | P | A | P | A
|  | (Gg) |  |  | CO2 equivalent (Gg) |  |  |  | (Gg)
| D. Other Production | NO | [8 empty] | NO | IE | 20.9573 | 13.4984
| 1. Pulp and Paper | [9 empty] | NO | IE | 4.9275 | 13.4984
| 2. Food and Drink(2) | NO | [10 empty] | 16.0298
| E. Production of Halocarbons and SF6 |  |  |  |  | 3047.78 |  | NA,NO |  | 0.008
| 1. By-product Emissions |  |  |  |  | C,NA |  | NA |  | NA
| Production of HCFC-22 |  |  |  |  | C
| Other |  |  |  |  | NA |  | NA |  | NA
| 2. Fugitive Emissions |  |  |  |  | 3047.78 |  | NA,NO |  | 0.008
| 3. Other (please specify) |  |  |  |  | NO |  | NO |  | NO
| F. Consumption of Halocarbons and SF6 |  |  |  | 9395.3117 | 2807.2993 | 711.1714 | 252.8499 | 0.38359 | 0.25355
| 1. Refrigeration and Air Conditioning Equipment |  |  |  | IE | 801.3699 | IE | 19.2026 | NO | NO
| 2. Foam Blowing |  |  |  | IE | 1672.52 | NO | NO | NO | NO
| 3. Fire Extinguishers |  |  |  | NO | NO | NO | NO | NO | NO
| 4. Aerosols/ Metered Dose Inhalers |  |  |  | IE | 318.206 | NO | NO | NO | NO
| 5. Solvents |  |  |  | NO | C,NO | NO | NO | NO | NO
| 6. Other applications using ODS substitutes |  |  |  | NO | NO | NO | NO | NO | NO
| 7. Semiconductor Manufacture |  |  |  | IE | 15.2034 | IE | 233.6473 | IE | 0.0017471
| 8. Electrical Equipment |  |  |  | NO | NO | NO | NO | IE | 0.05073
| 9. Other (please specify) |  |  |  | NO | NO | NO | C,NA,NO | IE,NO | 0.20107
Emissions of SF6 from (1) window plate production and (2) running shoes and of PFC used as detergent.
PFC, no specific allocation due to C
SF6, no specific allocation due to C
One Component Foams
Semiconductors, Electrical and production of trainers
| G. Other (please specify) | NO | NO | NO | NO | 472.025 | NO | IE,NO | NO | IE | NO | NO | NO | NO
2D1 Pulp and paper, spent cooking liquor
1997
0 | GREENHOUSE GAS SOURCE AND SINK | CO2 | CH4 | N2O | HFCs(1) |  | PFCs(1) |  | SF6 |  | NOx | CO | NMVOC | SO2
| CATEGORIES |  |  |  | P | A | P | A | P | A
|  | (Gg) |  |  | CO2 equivalent (Gg) |  |  |  | (Gg)
| Total Industrial Processes | 57619.0717 | 0.2837 | 74.7927 | 11286.8752 | 6894.0795 | 823.6867 | 1378.1094 | 0.33029 | 0.26793 | 84.4513 | 1072.5407 | 35.5214 | 76.2473
| A. Mineral Products | 22665.4629 | NA | NA | [6 empty] | 60.5117 | IE,NA | 4.363 | 22.7731
| 1. Cement Production | 15123.7318 | [11 empty] | 8.7889
| 2. Lime Production | 5960.5373
| 3. Limestone and Dolomite Use | IE
| 4. Soda Ash Production and Use | 288.0075
| 5. Asphalt Roofing | NA | [9 empty] | NA | 0.094139
| 6. Road Paving with Asphalt | NA | ? | [7 empty] | 0.975 | IE | 1.95 | 1.95
| 7. Other (please specify) | 1293.1863 | NA | NA | [6 empty] | 15.6537 | NA | 0.69888 | 10.6791
| Bricks and Tiles (decarbonizing) | 717.7133 | NA | NA | [6 empty] | 15.6537 | NA | 0.69888 | 10.6791
MgCO3 Sinter Plants
Ceramics
Mineral products
Glass Production
Sinter Production
Glass and Mineral Wool Production
Batteries Manufacturing
Mining, other activities
Concrete pumic stone
Magnesites production
Not attributable to specific sectors
| B. Chemical Industry | 14672.7809 | 0.010127 | 74.7328 | NA,NO | NA,NO | NO | NA,NO | NA,NO | NA,NO | 19.2576 | 1.0971 | 5.7668 | 23.1057
| 1. Ammonia Production | 7056 | NO | NO | [6 empty] | 2.9258 | NO | NO | NO
| 2. Nitric Acid Production |  |  | 11.0566 | [6 empty] | 16.3318
| 3. Adipic Acid Production | NO |  | 63.6761 | [6 empty] | NE | NE | NE
| 4. Carbide Production | 20.976 | NO | [7 empty] | NO | NO | NO | NO
| 5. Other (please specify) | 7595.8049 | 0.010127 | C,IE,NA,NO | NA,NO | NA,NO | NO | NA,NO | NA,NO | NA,NO | NA,NO | 1.0971 | 5.7668 | 23.1057
| Other Chemical Products |  | 0.010127
| Production of organic substances | NO | NO | NO
| Production of caprolactam |  | NO
| Catalysts / Fertilizers |  | NO
| sulphuric acid production |  | NO
organic chemicals production
| C. Metal Production | 20280.8278 | 0.27357 | 0.059915 | NA,NO | C,NA,NO | NA,NO | 1075.9 | NA,NO | 0.008802 | 4.682 | 1071.4435 | 5.4427 | 17.4484
| 1. Iron and Steel Production | 19490.6964 | 0.27357 | [7 empty] | 4.682 | 968.5015 | 5.4427 | 9.4741
| 2. Ferroalloys Production | 8.3442 | NO | [7 empty] | NO | IE | NO | NO
| 3. Aluminium Production | 781.7873 | NO |  |  |  | NO | 1075.9 |  |  | NO | 102.942 | NO | 5.9478
| 4. SF6 Used in Aluminium and Magnesium Foundries | [7 empty] | NO | 0.008802
| 5. Other (please specify) | NA,NO | NA,NO | NA,NO | NA,NO | C,NA,NO | NA,NO | NA,NO | NA,NO | IE,NA,NO | NA,NO | NA,NO | NA,NO | 2.0265
Non-ferrous metal industries
Nickel production
Silicium production
All metal production
| GREENHOUSE GAS SOURCE AND SINK | CO2 | CH4 | N2O | HFCs(1) |  | PFCs(1) |  | SF6 |  | NOx | CO | NMVOC | SO2
| CATEGORIES |  |  |  | P | A | P | A | P | A
|  | (Gg) |  |  | CO2 equivalent (Gg) |  |  |  | (Gg)
| D. Other Production | NO | [8 empty] | NO | IE | 19.9488 | 12.9201
| 1. Pulp and Paper | [9 empty] | NO | IE | 5.2578 | 12.9201
| 2. Food and Drink(2) | NO | [10 empty] | 14.691
| E. Production of Halocarbons and SF6 |  |  |  |  | 2933.67 |  | NA,NO |  | 0.008
| 1. By-product Emissions |  |  |  |  | C,NA |  | NA |  | NA
| Production of HCFC-22 |  |  |  |  | C
| Other |  |  |  |  | NA |  | NA |  | NA
| 2. Fugitive Emissions |  |  |  |  | 2933.67 |  | NA,NO |  | 0.008
| 3. Other (please specify) |  |  |  |  | NO |  | NO |  | NO
| F. Consumption of Halocarbons and SF6 |  |  |  | 11286.8752 | 3458.5095 | 823.6867 | 302.2094 | 0.33029 | 0.25113
| 1. Refrigeration and Air Conditioning Equipment |  |  |  | IE | 1375.005 | IE | 34.7133 | NO | NO
| 2. Foam Blowing |  |  |  | IE | 1731.22 | NO | NO | NO | NO
| 3. Fire Extinguishers |  |  |  | NO | NO | NO | NO | NO | NO
| 4. Aerosols/ Metered Dose Inhalers |  |  |  | IE | 336.171 | NO | NO | NO | NO
| 5. Solvents |  |  |  | NO | C,NO | NO | NO | NO | NO
| 6. Other applications using ODS substitutes |  |  |  | NO | NO | NO | NO | NO | NO
| 7. Semiconductor Manufacture |  |  |  | IE | 16.1136 | IE | 267.4961 | IE | 0.0022221
| 8. Electrical Equipment |  |  |  | NO | NO | NO | NO | IE | 0.053413
| 9. Other (please specify) |  |  |  | NO | NO | NO | C,NA,NO | IE,NO | 0.19549
Emissions of SF6 from (1) window plate production and (2) running shoes and of PFC used as detergent.
PFC, no specific allocation due to C
SF6, no specific allocation due to C
One Component Foams
Semiconductors, Electrical and production of trainers
| G. Other (please specify) | NO | NO | NO | NO | 501.9 | NO | IE,NO | NO | IE | NO | NO | NO | NO
2D1 Pulp and paper, spent cooking liquor
1998
0 | GREENHOUSE GAS SOURCE AND SINK | CO2 | CH4 | N2O | HFCs(1) |  | PFCs(1) |  | SF6 |  | NOx | CO | NMVOC | SO2
| CATEGORIES |  |  |  | P | A | P | A | P | A
|  | (Gg) |  |  | CO2 equivalent (Gg) |  |  |  | (Gg)
| Total Industrial Processes | 56443.2438 | 0.27782 | 31.6785 | 13640.3007 | 7493.7022 | 937.8316 | 1488.2835 | 0.28653 | 0.25829 | 82.245 | 1051.6625 | 33.9333 | 76.7
| A. Mineral Products | 22709.4596 | NA | NA | [6 empty] | 58.3769 | IE,NA | 4.3237 | 22.9269
| 1. Cement Production | 15390.6573 | [11 empty] | 8.944
| 2. Lime Production | 5742.7333
| 3. Limestone and Dolomite Use | IE
| 4. Soda Ash Production and Use | 309.1879
| 5. Asphalt Roofing | NA | [9 empty] | NA | 0.09104
| 6. Road Paving with Asphalt | NA | ? | [7 empty] | 0.9525 | IE | 1.905 | 1.905
| 7. Other (please specify) | 1266.8811 | NA | NA | [6 empty] | 14.2809 | NA | 0.696 | 10.7616
| Bricks and Tiles (decarbonizing) | 694.7626 | NA | NA | [6 empty] | 14.2809 | NA | 0.696 | 10.7616
MgCO3 Sinter Plants
Ceramics
Mineral products
Glass Production
Sinter Production
Glass and Mineral Wool Production
Batteries Manufacturing
Mining, other activities
Concrete pumic stone
Magnesites production
Not attributable to specific sectors
| B. Chemical Industry | 15153.0967 | 0.0103 | 31.6249 | NA,NO | NA,NO | NO | NA,NO | NA,NO | NA,NO | 19.3615 | 1.03 | 4.898 | 24.2435
| 1. Ammonia Production | 7211 | NO | NO | [6 empty] | 3.047 | NO | NO | NO
| 2. Nitric Acid Production |  |  | 11.0449 | [6 empty] | 16.3145
| 3. Adipic Acid Production | NO |  | 20.5801 | [6 empty] | NE | NE | NE
| 4. Carbide Production | 20.148 | NO | [7 empty] | NO | NO | NO | NO
| 5. Other (please specify) | 7921.9487 | 0.0103 | C,IE,NA,NO | NA,NO | NA,NO | NO | NA,NO | NA,NO | NA,NO | NA,NO | 1.03 | 4.898 | 24.2435
| Other Chemical Products |  | 0.0103
| Production of organic substances | NO | NO | NO
| Production of caprolactam |  | NO
| Catalysts / Fertilizers |  | NO
| sulphuric acid production |  | NO
organic chemicals production
| C. Metal Production | 18580.6876 | 0.26753 | 0.053573 | NA,NO | C,NA,NO | NA,NO | 1166.462 | NA,NO | 0.0098616 | 4.5066 | 1050.6326 | 5.4694 | 17.7475
| 1. Iron and Steel Production | 17736.1666 | 0.26753 | [7 empty] | 4.5066 | 940.4567 | 5.4694 | 9.2668
| 2. Ferroalloys Production | 7.7967 | NO | [7 empty] | NO | IE | NO | NO
| 3. Aluminium Production | 836.7243 | NO |  |  |  | NO | 1166.462 |  |  | NO | 110.1758 | NO | 6.3657
| 4. SF6 Used in Aluminium and Magnesium Foundries | [7 empty] | NO | 0.0098616
| 5. Other (please specify) | NA,NO | NA,NO | NA,NO | NA,NO | C,NA,NO | NA,NO | NA,NO | NA,NO | IE,NA,NO | NA,NO | NA,NO | NA,NO | 2.115
Non-ferrous metal industries
Nickel production
Silicium production
All metal production
| GREENHOUSE GAS SOURCE AND SINK | CO2 | CH4 | N2O | HFCs(1) |  | PFCs(1) |  | SF6 |  | NOx | CO | NMVOC | SO2
| CATEGORIES |  |  |  | P | A | P | A | P | A
|  | (Gg) |  |  | CO2 equivalent (Gg) |  |  |  | (Gg)
| D. Other Production | NO | [8 empty] | NO | IE | 19.2422 | 11.7821
| 1. Pulp and Paper | [9 empty] | NO | IE | 5.4459 | 11.7821
| 2. Food and Drink(2) | NO | [10 empty] | 13.7963
| E. Production of Halocarbons and SF6 |  |  |  |  | 2833.28 |  | NA,NO |  | 0.009
| 1. By-product Emissions |  |  |  |  | C,NA |  | NA |  | NA
| Production of HCFC-22 |  |  |  |  | C
| Other |  |  |  |  | NA |  | NA |  | NA
| 2. Fugitive Emissions |  |  |  |  | 2833.28 |  | NA,NO |  | 0.009
| 3. Other (please specify) |  |  |  |  | NO |  | NO |  | NO
| F. Consumption of Halocarbons and SF6 |  |  |  | 13640.3007 | 4128.6472 | 937.8316 | 321.8215 | 0.28653 | 0.23942
| 1. Refrigeration and Air Conditioning Equipment |  |  |  | IE | 2080.2373 | IE | 54.0441 | NO | NO
| 2. Foam Blowing |  |  |  | IE | 1672.8987 | NO | NO | NO | NO
| 3. Fire Extinguishers |  |  |  | IE | 0.0070441 | NO | NO | NO | NO
| 4. Aerosols/ Metered Dose Inhalers |  |  |  | IE | 363.211 | NO | NO | NO | NO
| 5. Solvents |  |  |  | NO | C,NO | NO | NO | NO | NO
| 6. Other applications using ODS substitutes |  |  |  | NO | NO | NO | NO | NO | NO
| 7. Semiconductor Manufacture |  |  |  | IE | 12.2932 | IE | 267.7774 | IE | 0.002435
| 8. Electrical Equipment |  |  |  | NO | NO | NO | NO | IE | 0.055094
| 9. Other (please specify) |  |  |  | NO | NO | NO | C,NA,NO | IE,NO | 0.18189
Emissions of SF6 from (1) window plate production and (2) running shoes and of PFC used as detergent.
PFC, no specific allocation due to C
SF6, no specific allocation due to C
One Component Foams
Semiconductors, Electrical and production of trainers
| G. Other (please specify) | NO | NO | NO | NO | 531.775 | NO | IE,NO | NO | IE | NO | NO | NO | NO
2D1 Pulp and paper, spent cooking liquor
1999
0 | GREENHOUSE GAS SOURCE AND SINK | CO2 | CH4 | N2O | HFCs(1) |  | PFCs(1) |  | SF6 |  | NOx | CO | NMVOC | SO2
| CATEGORIES |  |  |  | P | A | P | A | P | A
|  | (Gg) |  |  | CO2 equivalent (Gg) |  |  |  | (Gg)
| Total Industrial Processes | 55238.3075 | 0.26228 | 17.9641 | 14062.1467 | 7777.5979 | 897.4174 | 1235.6432 | 0.2306 | 0.18815 | 80.9541 | 974.311 | 34.5481 | 74.917
| A. Mineral Products | 22860.9351 | NA | NA | [6 empty] | 56.9238 | IE,NA | 4.4315 | 23.6242
| 1. Cement Production | 15614.9427 | [11 empty] | 9.0743
| 2. Lime Production | 5684.0646
| 3. Limestone and Dolomite Use | IE
| 4. Soda Ash Production and Use | 293.9217
| 5. Asphalt Roofing | NA | [9 empty] | NA | 0.098856
| 6. Road Paving with Asphalt | NA | ? | [7 empty] | 1.0275 | IE | 2.055 | 2.055
| 7. Other (please specify) | 1268.0061 | NA | NA | [6 empty] | 13.6492 | NA | 0.62903 | 11.2423
| Bricks and Tiles (decarbonizing) | 703.752 | NA | NA | [6 empty] | 13.6492 | NA | 0.62903 | 11.2423
MgCO3 Sinter Plants
Ceramics
Mineral products
Glass Production
Sinter Production
Glass and Mineral Wool Production
Batteries Manufacturing
Mining, other activities
Concrete pumic stone
Magnesites production
Not attributable to specific sectors
| B. Chemical Industry | 15150.8353 | 0.010156 | 17.9149 | NA,NO | NA,NO | NO | NA,NO | NA,NO | NA,NO | 19.7445 | 0.98177 | 5.395 | 24.6395
| 1. Ammonia Production | 6988 | NO | NO | [6 empty] | 2.8888 | NO | NO | NO
| 2. Nitric Acid Production |  |  | 11.7315 | [6 empty] | 16.8557
| 3. Adipic Acid Production | NO |  | 6.1833 | [6 empty] | NE | NE | NE
| 4. Carbide Production | 17.112 | NO | [7 empty] | NO | NO | NO | NO
| 5. Other (please specify) | 8145.7233 | 0.010156 | C,IE,NA,NO | NA,NO | NA,NO | NO | NA,NO | NA,NO | NA,NO | NA,NO | 0.98177 | 5.395 | 24.6395
| Other Chemical Products |  | 0.010156
| Production of organic substances | NO | NO | NO
| Production of caprolactam |  | NO
| Catalysts / Fertilizers |  | NO
| sulphuric acid production |  | NO
organic chemicals production
| C. Metal Production | 17226.5371 | 0.25212 | 0.049231 | NA,NO | C,NA,NO | NA,NO | 864.4 | NA,NO | 0.009103 | 4.2858 | 973.3293 | 5.0994 | 17.3342
| 1. Iron and Steel Production | 16355.2231 | 0.25212 | [7 empty] | 4.2858 | 859.5693 | 5.0994 | 8.6464
| 2. Ferroalloys Production | 7.37 | NO | [7 empty] | NO | IE | NO | NO
| 3. Aluminium Production | 863.944 | NO |  |  |  | NO | 864.4 |  |  | NO | 113.76 | NO | 6.5728
| 4. SF6 Used in Aluminium and Magnesium Foundries | [7 empty] | NO | 0.009103
| 5. Other (please specify) | NA,NO | NA,NO | NA,NO | NA,NO | C,NA,NO | NA,NO | NA,NO | NA,NO | IE,NA,NO | NA,NO | NA,NO | NA,NO | 2.115
Non-ferrous metal industries
Nickel production
Silicium production
All metal production
| GREENHOUSE GAS SOURCE AND SINK | CO2 | CH4 | N2O | HFCs(1) |  | PFCs(1) |  | SF6 |  | NOx | CO | NMVOC | SO2
| CATEGORIES |  |  |  | P | A | P | A | P | A
|  | (Gg) |  |  | CO2 equivalent (Gg) |  |  |  | (Gg)
| D. Other Production | NO | [8 empty] | NO | IE | 19.6223 | 9.3192
| 1. Pulp and Paper | [9 empty] | NO | IE | 5.4234 | 9.3192
| 2. Food and Drink(2) | NO | [10 empty] | 14.1989
| E. Production of Halocarbons and SF6 |  |  |  |  | 2672.95 |  | NA,NO |  | 0.008
| 1. By-product Emissions |  |  |  |  | C,NA |  | NA |  | NA
| Production of HCFC-22 |  |  |  |  | C
| Other |  |  |  |  | NA |  | NA |  | NA
| 2. Fugitive Emissions |  |  |  |  | 2672.95 |  | NA,NO |  | 0.008
| 3. Other (please specify) |  |  |  |  | NO |  | NO |  | NO
| F. Consumption of Halocarbons and SF6 |  |  |  | 14062.1467 | 4530.5279 | 897.4174 | 371.2432 | 0.2306 | 0.17104
| 1. Refrigeration and Air Conditioning Equipment |  |  |  | IE | 2835.4323 | IE | 70.4147 | NO | NO
| 2. Foam Blowing |  |  |  | IE | 1285.6128 | NO | NO | NO | NO
| 3. Fire Extinguishers |  |  |  | IE | 0.50835 | NO | NO | NO | NO
| 4. Aerosols/ Metered Dose Inhalers |  |  |  | IE | 396.5363 | NO | NO | NO | NO
| 5. Solvents |  |  |  | NO | C,NO | NO | NO | NO | NO
| 6. Other applications using ODS substitutes |  |  |  | NO | NO | NO | NO | NO | NO
| 7. Semiconductor Manufacture |  |  |  | IE | 12.4381 | IE | 300.8285 | IE | 0.0021914
| 8. Electrical Equipment |  |  |  | NO | NO | NO | NO | IE | 0.049404
| 9. Other (please specify) |  |  |  | NO | NO | NO | C,NA,NO | IE,NO | 0.11945
Emissions of SF6 from (1) window plate production and (2) running shoes and of PFC used as detergent.
PFC, no specific allocation due to C
SF6, no specific allocation due to C
One Component Foams
Semiconductors, Electrical and production of trainers
| G. Other (please specify) | NO | NO | NO | NO | 574.12 | NO | IE,NO | NO | IE | NO | NO | NO | NO
2D1 Pulp and paper, spent cooking liquor
2000
0 | GREENHOUSE GAS SOURCE AND SINK | CO2 | CH4 | N2O | HFCs(1) |  | PFCs(1) |  | SF6 |  | NOx | CO | NMVOC | SO2
| CATEGORIES |  |  |  | P | A | P | A | P | A
|  | (Gg) |  |  | CO2 equivalent (Gg) |  |  |  | (Gg)
| Total Industrial Processes | 59832.0966 | 0.27232 | 16.847 | 14508.5667 | 7040.1506 | 960.7249 | 781.3886 | 0.16974 | 0.17862 | 115.3978 | 1023.6586 | 35.3847 | 110.8479
| A. Mineral Products | 22527.1479 | NA | NA | [6 empty] | 57.4477 | IE,NA | 5.2038 | 25.2798
| 1. Cement Production | 15101.8592 | [11 empty] | 8.6622
| 2. Lime Production | 5862.1368
| 3. Limestone and Dolomite Use | IE
| 4. Soda Ash Production and Use | 300.8443
| 5. Asphalt Roofing | NA | [9 empty] | NA | 0.087611
| 6. Road Paving with Asphalt | NA | ? | [7 empty] | 0.975 | IE | 1.95 | 1.95
| 7. Other (please specify) | 1262.3076 | NA | NA | [6 empty] | 16.2959 | NA | 1.5531 | 13.3746
| Bricks and Tiles (decarbonizing) | 731.039 | NA | NA | [6 empty] | 12.5363 | NA | 0.82176 | 11.2547
MgCO3 Sinter Plants
Ceramics
Mineral products
Glass Production
Sinter Production
Glass and Mineral Wool Production
Batteries Manufacturing
Mining, other activities
Concrete pumic stone
Magnesites production
Not attributable to specific sectors
| B. Chemical Industry | 16152.877 | 0.010379 | 16.7846 | NA,NO | NA,NO | NO | NA,NO | NA,NO | NA,NO | 21.5011 | 0.96873 | 4.6444 | 24.8025
| 1. Ammonia Production | 7539 | NO | NO | [6 empty] | 3.2208 | NO | NO | NO
| 2. Nitric Acid Production |  |  | 12.3027 | [6 empty] | 18.2803
| 3. Adipic Acid Production | NO |  | 4.4819 | [6 empty] | NE | NE | NE
| 4. Carbide Production | 17.526 | NO | [7 empty] | NO | NO | NO | NO
| 5. Other (please specify) | 8596.351 | 0.010379 | C,IE,NA,NO | NA,NO | NA,NO | NO | NA,NO | NA,NO | NA,NO | NA,NO | 0.96873 | 4.6444 | 24.8025
| Other Chemical Products |  | 0.010379
| Production of organic substances | NO | NO | NO
| Production of caprolactam |  | NO
| Catalysts / Fertilizers |  | NO
| sulphuric acid production |  | NO
organic chemicals production
| C. Metal Production | 21152.0717 | 0.26194 | 0.062482 | NA,NO | C,NA,NO | NA,NO | 356.16 | NA,NO | 0.013815 | 36.0084 | 1022.6898 | 5.3096 | 51.9625
| 1. Iron and Steel Production | 20263.4707 | 0.26194 | [7 empty] | 36.0084 | 906.8071 | 5.3096 | 43.0876
| 2. Ferroalloys Production | 8.536 | NO | [7 empty] | NO | IE | NO | NO
| 3. Aluminium Production | 880.065 | NO |  |  |  | NO | 356.16 |  |  | NO | 115.8827 | NO | 6.6954
| 4. SF6 Used in Aluminium and Magnesium Foundries | [7 empty] | NO | 0.013815
| 5. Other (please specify) | NA,NO | NA,NO | NA,NO | NA,NO | C,NA,NO | NA,NO | NA,NO | NA,NO | IE,NA,NO | NA,NO | NA,NO | NA,NO | 2.1795
Non-ferrous metal industries
Nickel production
Silicium production
All metal production
| GREENHOUSE GAS SOURCE AND SINK | CO2 | CH4 | N2O | HFCs(1) |  | PFCs(1) |  | SF6 |  | NOx | CO | NMVOC | SO2
| CATEGORIES |  |  |  | P | A | P | A | P | A
|  | (Gg) |  |  | CO2 equivalent (Gg) |  |  |  | (Gg)
| D. Other Production | NO | [8 empty] | 0.44055 | IE | 20.2269 | 8.8031
| 1. Pulp and Paper | [9 empty] | 0.44055 | IE | 6.6104 | 8.8031
| 2. Food and Drink(2) | NO | [10 empty] | 13.6165
| E. Production of Halocarbons and SF6 |  |  |  |  | 1206.84 |  | NA,NO |  | 0.009
| 1. By-product Emissions |  |  |  |  | C,NA |  | NA |  | NA
| Production of HCFC-22 |  |  |  |  | C
| Other |  |  |  |  | NA |  | NA |  | NA
| 2. Fugitive Emissions |  |  |  |  | 1206.84 |  | NA,NO |  | 0.009
| 3. Other (please specify) |  |  |  |  | NO |  | NO |  | NO
| F. Consumption of Halocarbons and SF6 |  |  |  | 14508.5667 | 5274.7118 | 960.7249 | 425.2286 | 0.16974 | 0.1558
| 1. Refrigeration and Air Conditioning Equipment |  |  |  | IE | 3563.5821 | IE | 79.5368 | NO | NO
| 2. Foam Blowing |  |  |  | IE | 1206.497 | NO | NO | NO | NO
| 3. Fire Extinguishers |  |  |  | IE | 1.7175 | NO | NO | NO | NO
| 4. Aerosols/ Metered Dose Inhalers |  |  |  | IE | 486.0339 | NO | NO | NO | NO
| 5. Solvents |  |  |  | NO | C,NO | NO | NO | NO | NO
| 6. Other applications using ODS substitutes |  |  |  | NO | NO | NO | NO | NO | NO
| 7. Semiconductor Manufacture |  |  |  | IE | 16.8813 | IE | 345.6918 | IE | 0.0023573
| 8. Electrical Equipment |  |  |  | NO | NO | NO | NO | IE | 0.048442
| 9. Other (please specify) |  |  |  | NO | NO | NO | C,NA,NO | IE,NO | 0.105
Emissions of SF6 from (1) window plate production and (2) running shoes and of PFC used as detergent.
PFC, no specific allocation due to C
SF6, no specific allocation due to C
One Component Foams
Semiconductors, Electrical and production of trainers
| G. Other (please specify) | NO | NO | NO | NO | 558.5987 | NO | IE,NO | NO | IE | NO | NO | NO | NO
2D1 Pulp and paper, spent cooking liquor
2001
0 | GREENHOUSE GAS SOURCE AND SINK | CO2 | CH4 | N2O | HFCs(1) |  | PFCs(1) |  | SF6 |  | NOx | CO | NMVOC | SO2
| CATEGORIES |  |  |  | P | A | P | A | P | A
|  | (Gg) |  |  | CO2 equivalent (Gg) |  |  |  | (Gg)
| Total Industrial Processes | 54147.3622 | 0.25307 | 23.5467 | 15038.8404 | 8304.4129 | 790.3572 | 717.4397 | 0.23711 | 0.16455 | 105.3339 | 976.251 | 33.7065 | 102.9243
| A. Mineral Products | 20465.3297 | NA | NA | [6 empty] | 51.6578 | IE,NA | 4.6723 | 23.0003
| 1. Cement Production | 13370.3132 | [11 empty] | 7.5681
| 2. Lime Production | 5597.478
| 3. Limestone and Dolomite Use | IE
| 4. Soda Ash Production and Use | 316.8131
| 5. Asphalt Roofing | NA | [9 empty] | NA | 0.079388
| 6. Road Paving with Asphalt | NA | ? | [7 empty] | 0.945 | IE | 1.89 | 1.89
| 7. Other (please specify) | 1180.7254 | NA | NA | [6 empty] | 15.6793 | NA | 1.2539 | 12.3153
| Bricks and Tiles (decarbonizing) | 733.5108 | NA | NA | [6 empty] | 12.4865 | NA | 0.7296 | 10.5149
MgCO3 Sinter Plants
Ceramics
Mineral products
Glass Production
Sinter Production
Glass and Mineral Wool Production
Batteries Manufacturing
Mining, other activities
Concrete pumic stone
Magnesites production
Not attributable to specific sectors
| B. Chemical Industry | 15352.6361 | 0.010451 | 23.4938 | NA,NO | NA,NO | NO | NA,NO | NA,NO | NA,NO | 20.1822 | 0.94057 | 4.6386 | 23.3836
| 1. Ammonia Production | 6946 | NO | NO | [6 empty] | 2.9585 | NO | NO | NO
| 2. Nitric Acid Production |  |  | 11.5915 | [6 empty] | 17.2236
| 3. Adipic Acid Production | NO |  | 11.9023 | [6 empty] | NE | NE | NE
| 4. Carbide Production | 14.904 | NO | [7 empty] | NO | NO | NO | NO
| 5. Other (please specify) | 8391.7321 | 0.010451 | C,IE,NA,NO | NA,NO | NA,NO | NO | NA,NO | NA,NO | NA,NO | NA,NO | 0.94057 | 4.6386 | 23.3836
| Other Chemical Products |  | 0.010451
| Production of organic substances | NO | NO | NO
| Production of caprolactam |  | NO
| Catalysts / Fertilizers |  | NO
| sulphuric acid production |  | NO
organic chemicals production
| C. Metal Production | 18329.3964 | 0.24262 | 0.052847 | NA,NO | C,NA,NO | NA,NO | 371.52 | NA,NO | 0.01839 | 32.9864 | 975.3104 | 5.1479 | 48.982
| 1. Iron and Steel Production | 17428.6304 | 0.24262 | [7 empty] | 32.9864 | 857.8071 | 5.1479 | 40.0539
| 2. Ferroalloys Production | 8.3939 | NO | [7 empty] | NO | IE | NO | NO
| 3. Aluminium Production | 892.3721 | NO |  |  |  | NO | 371.52 |  |  | NO | 117.5033 | NO | 6.7891
| 4. SF6 Used in Aluminium and Magnesium Foundries | [7 empty] | NO | 0.01839
| 5. Other (please specify) | NA,NO | NA,NO | NA,NO | NA,NO | C,NA,NO | NA,NO | NA,NO | NA,NO | IE,NA,NO | NA,NO | NA,NO | NA,NO | 2.139
Non-ferrous metal industries
Nickel production
Silicium production
All metal production
| GREENHOUSE GAS SOURCE AND SINK | CO2 | CH4 | N2O | HFCs(1) |  | PFCs(1) |  | SF6 |  | NOx | CO | NMVOC | SO2
| CATEGORIES |  |  |  | P | A | P | A | P | A
|  | (Gg) |  |  | CO2 equivalent (Gg) |  |  |  | (Gg)
| D. Other Production | NO | [8 empty] | 0.50758 | IE | 19.2477 | 7.5584
| 1. Pulp and Paper | [9 empty] | 0.50758 | IE | 6.4759 | 7.5584
| 2. Food and Drink(2) | NO | [10 empty] | 12.7718
| E. Production of Halocarbons and SF6 |  |  |  |  | 1091.14 |  | NA,NO |  | 0.01
| 1. By-product Emissions |  |  |  |  | C,NA |  | NA |  | NA
| Production of HCFC-22 |  |  |  |  | C
| Other |  |  |  |  | NA |  | NA |  | NA
| 2. Fugitive Emissions |  |  |  |  | 1091.14 |  | NA,NO |  | 0.01
| 3. Other (please specify) |  |  |  |  | NO |  | NO |  | NO
| F. Consumption of Halocarbons and SF6 |  |  |  | 15038.8404 | 6798.3429 | 790.3572 | 345.9197 | 0.23711 | 0.13616
| 1. Refrigeration and Air Conditioning Equipment |  |  |  | IE | 4269.1641 | IE | 86.9487 | NO | NO
| 2. Foam Blowing |  |  |  | IE | 1934.7698 | NO | NO | NO | NO
| 3. Fire Extinguishers |  |  |  | IE | 4.114 | NO | NO | NO | NO
| 4. Aerosols/ Metered Dose Inhalers |  |  |  | IE | 576.028 | NO | NO | NO | NO
| 5. Solvents |  |  |  | NO | C,NO | NO | NO | NO | NO
| 6. Other applications using ODS substitutes |  |  |  | NO | NO | NO | NO | NO | NO
| 7. Semiconductor Manufacture |  |  |  | IE | 14.267 | IE | 258.971 | IE | 0.0018352
| 8. Electrical Equipment |  |  |  | NO | NO | NO | NO | IE | 0.046828
| 9. Other (please specify) |  |  |  | NO | NO | NO | C,NA,NO | IE,NO | 0.087499
Emissions of SF6 from (1) window plate production and (2) running shoes and of PFC used as detergent.
PFC, no specific allocation due to C
SF6, no specific allocation due to C
One Component Foams
Semiconductors, Electrical and production of trainers
| G. Other (please specify) | NO | NO | NO | NO | 414.93 | NO | IE,NO | NO | IE | NO | NO | NO | NO
2D1 Pulp and paper, spent cooking liquor
2002
0 | GREENHOUSE GAS SOURCE AND SINK | CO2 | CH4 | N2O | HFCs(1) |  | PFCs(1) |  | SF6 |  | NOx | CO | NMVOC | SO2
| CATEGORIES |  |  |  | P | A | P | A | P | A
|  | (Gg) |  |  | CO2 equivalent (Gg) |  |  |  | (Gg)
| Total Industrial Processes | 51827.8464 | 0.246 | 25.4001 | 15697.1789 | 9128.5486 | 868.3603 | 789.0544 | 0.21388 | 0.1354 | 103.631 | 947.31 | 34.1065 | 96.9027
| A. Mineral Products | 19639.47 | NA | NA | [6 empty] | 48.6647 | IE,NA | 4.3335 | 21.3708
| 1. Cement Production | 12695.6921 | [11 empty] | 7.0904
| 2. Lime Production | 5544.0568
| 3. Limestone and Dolomite Use | IE
| 4. Soda Ash Production and Use | 301.0754
| 5. Asphalt Roofing | NA | [9 empty] | NA | 0.077792
| 6. Road Paving with Asphalt | NA | ? | [7 empty] | 0.87 | IE | 1.74 | 1.74
| 7. Other (please specify) | 1098.6456 | NA | NA | [6 empty] | 15.2649 | NA | 1.128 | 11.3339
| Bricks and Tiles (decarbonizing) | 690.4839 | NA | NA | [6 empty] | 12.3387 | NA | 0.73632 | 9.6839
MgCO3 Sinter Plants
Ceramics
Mineral products
Glass Production
Sinter Production
Glass and Mineral Wool Production
Batteries Manufacturing
Mining, other activities
Concrete pumic stone
Magnesites production
Not attributable to specific sectors
| B. Chemical Industry | 16232.6833 | 0.010158 | 25.3552 | NA,NO | NA,NO | NO | NA,NO | NA,NO | NA,NO | 23.267 | 0.89727 | 5.1035 | 23.1991
| 1. Ammonia Production | 7589 | NO | NO | [6 empty] | 3.1699 | NO | NO | NO
| 2. Nitric Acid Production |  |  | 12.9425 | [6 empty] | 20.097
| 3. Adipic Acid Production | NO |  | 12.4127 | [6 empty] | NE | NE | NE
| 4. Carbide Production | 15.042 | NO | [7 empty] | NO | NO | NO | NO
| 5. Other (please specify) | 8628.6413 | 0.010158 | C,IE,NA,NO | NA,NO | NA,NO | NO | NA,NO | NA,NO | NA,NO | NA,NO | 0.89727 | 5.1035 | 23.1991
| Other Chemical Products |  | 0.010158
| Production of organic substances | NO | NO | NO
| Production of caprolactam |  | NO
| Catalysts / Fertilizers |  | NO
| sulphuric acid production |  | NO
organic chemicals production
| C. Metal Production | 15955.6932 | 0.23584 | 0.044942 | NA,NO | C,NA,NO | NA,NO | 431.01 | NA,NO | 0.017138 | 31.1658 | 946.4127 | 5.0011 | 46.7377
| 1. Iron and Steel Production | 15052.7087 | 0.23584 | [7 empty] | 31.1658 | 828.6024 | 5.0011 | 37.7483
| 2. Ferroalloys Production | 8.2803 | NO | [7 empty] | NO | IE | NO | NO
| 3. Aluminium Production | 894.7042 | NO |  |  |  | NO | 431.01 |  |  | NO | 117.8104 | NO | 6.8068
| 4. SF6 Used in Aluminium and Magnesium Foundries | [7 empty] | NO | 0.017138
| 5. Other (please specify) | NA,NO | NA,NO | NA,NO | NA,NO | C,NA,NO | NA,NO | NA,NO | NA,NO | IE,NA,NO | NA,NO | NA,NO | NA,NO | 2.1825
Non-ferrous metal industries
Nickel production
Silicium production
All metal production
| GREENHOUSE GAS SOURCE AND SINK | CO2 | CH4 | N2O | HFCs(1) |  | PFCs(1) |  | SF6 |  | NOx | CO | NMVOC | SO2
| CATEGORIES |  |  |  | P | A | P | A | P | A
|  | (Gg) |  |  | CO2 equivalent (Gg) |  |  |  | (Gg)
| D. Other Production | NO | [8 empty] | 0.53349 | IE | 19.6684 | 5.5951
| 1. Pulp and Paper | [9 empty] | 0.53349 | IE | 6.3255 | 5.5951
| 2. Food and Drink(2) | NO | [10 empty] | 13.343
| E. Production of Halocarbons and SF6 |  |  |  |  | 1211.75 |  | NA,NO |  | 0.01
| 1. By-product Emissions |  |  |  |  | C,NA |  | NA |  | NA
| Production of HCFC-22 |  |  |  |  | C
| Other |  |  |  |  | NA |  | NA |  | NA
| 2. Fugitive Emissions |  |  |  |  | 1211.75 |  | NA,NO |  | 0.01
| 3. Other (please specify) |  |  |  |  | NO |  | NO |  | NO
| F. Consumption of Halocarbons and SF6 |  |  |  | 15697.1789 | 7580.7565 | 868.3603 | 358.0444 | 0.21388 | 0.10826
| 1. Refrigeration and Air Conditioning Equipment |  |  |  | IE | 4980.2393 | IE | 93.4681 | NO | NO
| 2. Foam Blowing |  |  |  | IE | 1935.0223 | NO | NO | NO | NO
| 3. Fire Extinguishers |  |  |  | IE | 6.5336 | NO | NO | NO | NO
| 4. Aerosols/ Metered Dose Inhalers |  |  |  | IE | 648.009 | NO | NO | NO | NO
| 5. Solvents |  |  |  | NO | C,NO | NO | NO | NO | NO
| 6. Other applications using ODS substitutes |  |  |  | NO | NO | NO | NO | NO | NO
| 7. Semiconductor Manufacture |  |  |  | IE | 10.9523 | IE | 262.8613 | IE | 0.0023603
| 8. Electrical Equipment |  |  |  | NO | NO | NO | NO | IE | 0.043914
| 9. Other (please specify) |  |  |  | NO | NO | IE,NO | 1.7149 | IE,NO | 0.061984
Emissions of SF6 from (1) window plate production and (2) running shoes and of PFC used as detergent.
PFC, no specific allocation due to C
SF6, no specific allocation due to C
One Component Foams
Semiconductors, Electrical and production of trainers
| G. Other (please specify) | NO | NO | NO | NO | 336.0421 | NO | IE,NO | NO | IE | NO | NO | NO | NO
2D1 Pulp and paper, spent cooking liquor
2003
0 | GREENHOUSE GAS SOURCE AND SINK | CO2 | CH4 | N2O | HFCs(1) |  | PFCs(1) |  | SF6 |  | NOx | CO | NMVOC | SO2
| CATEGORIES |  |  |  | P | A | P | A | P | A
|  | (Gg) |  |  | CO2 equivalent (Gg) |  |  |  | (Gg)
| Total Industrial Processes | 57246.4968 | 0.23436 | 25.9804 | 16480.7325 | 8931.6285 | 1005.4936 | 850.7658 | 0.21125 | 0.13309 | 103.7266 | 940.0012 | 34.4207 | 96.5271
| A. Mineral Products | 20375.6656 | NA | NA | [6 empty] | 48.8667 | IE,NA | 4.2477 | 21.197
| 1. Cement Production | 13373.4137 | [11 empty] | 7.368
| 2. Lime Production | 5579.8229
| 3. Limestone and Dolomite Use | IE
| 4. Soda Ash Production and Use | 321.3897
| 5. Asphalt Roofing | NA | [9 empty] | NA | 0.07344
| 6. Road Paving with Asphalt | NA | ? | [7 empty] | 0.825 | IE | 1.65 | 1.65
| 7. Other (please specify) | 1101.0393 | NA | NA | [6 empty] | 15.2828 | NA | 1.0754 | 11.0187
| Bricks and Tiles (decarbonizing) | 694.4073 | NA | NA | [6 empty] | 12.3666 | NA | 0.77347 | 9.3743
MgCO3 Sinter Plants
Ceramics
Mineral products
Glass Production
Sinter Production
Glass and Mineral Wool Production
Batteries Manufacturing
Mining, other activities
Concrete pumic stone
Magnesites production
Not attributable to specific sectors
| B. Chemical Industry | 16280.1787 | 0.01045 | 25.9195 | NA,NO | NA,NO | NO | NA,NO | NA,NO | NA,NO | 24.5503 | 0.90563 | 5.0653 | 23.8946
| 1. Ammonia Production | 7608 | NO | NO | [6 empty] | 3.195 | NO | NO | NO
| 2. Nitric Acid Production |  |  | 13.7315 | [6 empty] | 21.3553
| 3. Adipic Acid Production | NO |  | 12.188 | [6 empty] | NE | NE | NE
| 4. Carbide Production | 15.87 | NO | [7 empty] | NO | NO | NO | NO
| 5. Other (please specify) | 8656.3087 | 0.01045 | C,IE,NA,NO | NA,NO | NA,NO | NO | NA,NO | NA,NO | NA,NO | NA,NO | 0.90563 | 5.0653 | 23.8946
| Other Chemical Products |  | 0.01045
| Production of organic substances | NO | NO | NO
| Production of caprolactam |  | NO
| Catalysts / Fertilizers |  | NO
| sulphuric acid production |  | NO
organic chemicals production
| C. Metal Production | 20590.6526 | 0.22391 | 0.060913 | NA,NO | C,NA,NO | NA,NO | 474.808 | NA,NO | 0.020503 | 29.7666 | 939.0955 | 5.0954 | 45.8925
| 1. Iron and Steel Production | 19678.1901 | 0.22391 | [7 empty] | 29.7666 | 820.0794 | 5.0954 | 37.0015
| 2. Ferroalloys Production | 8.6007 | NO | [7 empty] | NO | IE | NO | NO
| 3. Aluminium Production | 903.8618 | NO |  |  |  | NO | 474.808 |  |  | NO | 119.0162 | NO | 6.8765
| 4. SF6 Used in Aluminium and Magnesium Foundries | [7 empty] | NO | 0.020503
| 5. Other (please specify) | NA,NO | NA,NO | NA,NO | NA,NO | C,NA,NO | NA,NO | NA,NO | NA,NO | IE,NA,NO | NA,NO | NA,NO | NA,NO | 2.0145
Non-ferrous metal industries
Nickel production
Silicium production
All metal production
| GREENHOUSE GAS SOURCE AND SINK | CO2 | CH4 | N2O | HFCs(1) |  | PFCs(1) |  | SF6 |  | NOx | CO | NMVOC | SO2
| CATEGORIES |  |  |  | P | A | P | A | P | A
|  | (Gg) |  |  | CO2 equivalent (Gg) |  |  |  | (Gg)
| D. Other Production | NO | [8 empty] | 0.54293 | IE | 20.0123 | 5.543
| 1. Pulp and Paper | [9 empty] | 0.54293 | IE | 6.5065 | 5.543
| 2. Food and Drink(2) | NO | [10 empty] | 13.5058
| E. Production of Halocarbons and SF6 |  |  |  |  | 533.15 |  | NA,NO |  | 0.01
| 1. By-product Emissions |  |  |  |  | C,NA |  | NA |  | NA
| Production of HCFC-22 |  |  |  |  | C
| Other |  |  |  |  | NA |  | NA |  | NA
| 2. Fugitive Emissions |  |  |  |  | 533.15 |  | NA,NO |  | 0.01
| 3. Other (please specify) |  |  |  |  | NO |  | NO |  | NO
| F. Consumption of Halocarbons and SF6 |  |  |  | 16480.7325 | 8087.5453 | 1005.4936 | 375.9578 | 0.21125 | 0.10259
| 1. Refrigeration and Air Conditioning Equipment |  |  |  | IE | 5804.9082 | IE | 100.7234 | NO | NO
| 2. Foam Blowing |  |  |  | IE | 1607.1053 | NO | NO | NO | NO
| 3. Fire Extinguishers |  |  |  | IE | 5.7044 | NO | NO | NO | NO
| 4. Aerosols/ Metered Dose Inhalers |  |  |  | IE | 654.2331 | NO | NO | NO | NO
| 5. Solvents |  |  |  | NO | C,NO | NO | NO | NO | NO
| 6. Other applications using ODS substitutes |  |  |  | NO | NO | NO | NO | NO | NO
| 7. Semiconductor Manufacture |  |  |  | IE | 15.5943 | IE | 273.2324 | IE | 0.00261
| 8. Electrical Equipment |  |  |  | NO | NO | NO | NO | IE | 0.037488
| 9. Other (please specify) |  |  |  | NO | NO | IE,NO | 2.002 | IE,NO | 0.062488
Emissions of SF6 from (1) window plate production and (2) running shoes and of PFC used as detergent.
PFC, no specific allocation due to C
SF6, no specific allocation due to C
One Component Foams
Semiconductors, Electrical and production of trainers
| G. Other (please specify) | NO | NO | NO | NO | 310.9332 | NO | IE,NO | NO | IE | NO | NO | NO | NO
2D1 Pulp and paper, spent cooking liquor
2004
0 | GREENHOUSE GAS SOURCE AND SINK | CO2 | CH4 | N2O | HFCs(1) |  | PFCs(1) |  | SF6 |  | NOx | CO | NMVOC | SO2
| CATEGORIES |  |  |  | P | A | P | A | P | A
|  | (Gg) |  |  | CO2 equivalent (Gg) |  |  |  | (Gg)
| Total Industrial Processes | 60030.6584 | 0.23966 | 31.0551 | 16824.6186 | 9490.4596 | 1097.2177 | 822.339 | 0.24701 | 0.14227 | 107.3554 | 952.897 | 36.7734 | 96.8869
| A. Mineral Products | 20918.8248 | NA | NA | [6 empty] | 48.9477 | IE,NA | 4.111 | 20.6012
| 1. Cement Production | 13929.0471 | [11 empty] | 7.569
| 2. Lime Production | 5570.6371
| 3. Limestone and Dolomite Use | IE
| 4. Soda Ash Production and Use | 307.7586
| 5. Asphalt Roofing | NA | [9 empty] | NA | 0.071731
| 6. Road Paving with Asphalt | NA | ? | [7 empty] | 0.78 | IE | 1.56 | 1.56
| 7. Other (please specify) | 1111.3819 | NA | NA | [6 empty] | 15.4286 | NA | 0.98283 | 10.3151
| Bricks and Tiles (decarbonizing) | 696.613 | NA | NA | [6 empty] | 12.4499 | NA | 0.76483 | 8.6356
MgCO3 Sinter Plants
Ceramics
Mineral products
Glass Production
Sinter Production
Glass and Mineral Wool Production
Batteries Manufacturing
Mining, other activities
Concrete pumic stone
Magnesites production
Not attributable to specific sectors
| B. Chemical Industry | 15812.8734 | 0.010193 | 30.985 | NA,NO | NA,NO | NO | NA,NO | NA,NO | NA,NO | 27.8669 | 0.8664 | 5.2478 | 25.5678
| 1. Ammonia Production | 7185 | NO | NO | [6 empty] | 2.9663 | NO | NO | NO
| 2. Nitric Acid Production |  |  | 15.5629 | [6 empty] | 24.9006
| 3. Adipic Acid Production | NO |  | 15.4222 | [6 empty] | NE | NE | NE
| 4. Carbide Production | 18.354 | NO | [7 empty] | NO | NO | NO | NO
| 5. Other (please specify) | 8609.5194 | 0.010193 | C,IE,NA,NO | NA,NO | NA,NO | NO | NA,NO | NA,NO | NA,NO | NA,NO | 0.8664 | 5.2478 | 25.5678
| Other Chemical Products |  | 0.010193
| Production of organic substances | NO | NO | NO
| Production of caprolactam |  | NO
| Catalysts / Fertilizers |  | NO
| sulphuric acid production |  | NO
organic chemicals production
| C. Metal Production | 23298.9602 | 0.22946 | 0.07006 | NA,NO | C,NA,NO | NA,NO | 445.72 | NA,NO | 0.026241 | 29.698 | 952.0306 | 5.2932 | 44.9625
| 1. Iron and Steel Production | 22375.9048 | 0.22946 | [7 empty] | 29.698 | 831.6405 | 5.2932 | 36.8848
| 2. Ferroalloys Production | 8.7593 | NO | [7 empty] | NO | IE | NO | NO
| 3. Aluminium Production | 914.2961 | NO |  |  |  | NO | 445.72 |  |  | NO | 120.3901 | NO | 5.9867
| 4. SF6 Used in Aluminium and Magnesium Foundries | [7 empty] | NO | 0.026241
| 5. Other (please specify) | NA,NO | NA,NO | NA,NO | NA,NO | C,NA,NO | NA,NO | NA,NO | NA,NO | IE,NA,NO | NA,NO | NA,NO | NA,NO | 2.091
Non-ferrous metal industries
Nickel production
Silicium production
All metal production
| GREENHOUSE GAS SOURCE AND SINK | CO2 | CH4 | N2O | HFCs(1) |  | PFCs(1) |  | SF6 |  | NOx | CO | NMVOC | SO2
| CATEGORIES |  |  |  | P | A | P | A | P | A
|  | (Gg) |  |  | CO2 equivalent (Gg) |  |  |  | (Gg)
| D. Other Production | NO | [8 empty] | 0.84276 | IE | 22.1214 | 5.7554
| 1. Pulp and Paper | [9 empty] | 0.84276 | IE | 7.5967 | 5.7554
| 2. Food and Drink(2) | NO | [10 empty] | 14.5247
| E. Production of Halocarbons and SF6 |  |  |  |  | 511.05 |  | NA,NO |  | 0.01
| 1. By-product Emissions |  |  |  |  | C,NA |  | NA |  | NA
| Production of HCFC-22 |  |  |  |  | C
| Other |  |  |  |  | NA |  | NA |  | NA
| 2. Fugitive Emissions |  |  |  |  | 511.05 |  | NA,NO |  | 0.01
| 3. Other (please specify) |  |  |  |  | NO |  | NO |  | NO
| F. Consumption of Halocarbons and SF6 |  |  |  | 16824.6186 | 8719.3518 | 1097.2177 | 376.619 | 0.24701 | 0.10602
| 1. Refrigeration and Air Conditioning Equipment |  |  |  | IE | 6679.6192 | IE | 107.3146 | NO | NO
| 2. Foam Blowing |  |  |  | IE | 1405.8157 | NO | NO | NO | NO
| 3. Fire Extinguishers |  |  |  | IE | 11.2464 | NO | NO | NO | NO
| 4. Aerosols/ Metered Dose Inhalers |  |  |  | IE | 605.4371 | NO | NO | NO | NO
| 5. Solvents |  |  |  | NO | C,NO | NO | NO | NO | NO
| 6. Other applications using ODS substitutes |  |  |  | NO | NO | NO | NO | NO | NO
| 7. Semiconductor Manufacture |  |  |  | IE | 17.2333 | IE | 267.0858 | IE | 0.0033608
| 8. Electrical Equipment |  |  |  | NO | NO | NO | NO | IE | 0.036381
| 9. Other (please specify) |  |  |  | NO | NO | IE,NO | 2.2186 | IE,NO | 0.066283
Emissions of SF6 from (1) window plate production and (2) running shoes and of PFC used as detergent.
PFC, no specific allocation due to C
SF6, no specific allocation due to C
One Component Foams
Semiconductors, Electrical and production of trainers
| G. Other (please specify) | NO | NO | NO | NO | 260.0579 | NO | IE,NO | NO | IE | NO | NO | NO | NO
2D1 Pulp and paper, spent cooking liquor
2005
0 | GREENHOUSE GAS SOURCE AND SINK | CO2 | CH4 | N2O | HFCs(1) |  | PFCs(1) |  | SF6 |  | NOx | CO | NMVOC | SO2
| CATEGORIES |  |  |  | P | A | P | A | P | A
|  | (Gg) |  |  | CO2 equivalent (Gg) |  |  |  | (Gg)
| Total Industrial Processes | 58017.9171 | 0.22933 | 26.4988 | 17256.0698 | 10252.4476 | 1069.3126 | 708.5122 | 0.23323 | 0.14538 | 102.6138 | 927.1958 | 37.3493 | 89.4763
| A. Mineral Products | 19751.3417 | NA | NA | [6 empty] | 45.1574 | IE,NA | 4.0717 | 19.1808
| 1. Cement Production | 12920.5981 | [11 empty] | 6.9235
| 2. Lime Production | 5453.6963
| 3. Limestone and Dolomite Use | IE
| 4. Soda Ash Production and Use | 312.5261
| 5. Asphalt Roofing | NA | [9 empty] | NA | 0.070377
| 6. Road Paving with Asphalt | NA | ? | [7 empty] | 0.855 | IE | 1.71 | 1.71
| 7. Other (please specify) | 1064.5212 | NA | NA | [6 empty] | 14.9827 | NA | 0.88849 | 9.4147
| Bricks and Tiles (decarbonizing) | 705.9101 | NA | NA | [6 empty] | 12.3857 | NA | 0.77722 | 7.9503
MgCO3 Sinter Plants
Ceramics
Mineral products
Glass Production
Sinter Production
Glass and Mineral Wool Production
Batteries Manufacturing
Mining, other activities
Concrete pumic stone
Magnesites production
Not attributable to specific sectors
| B. Chemical Industry | 16445.9328 | 0.0099752 | 26.4339 | NA,NO | NA,NO | NO | NA,NO | NA,NO | NA,NO | 28.5937 | 0.83126 | 5.3897 | 25.7432
| 1. Ammonia Production | 7805 | NO | NO | [6 empty] | 3.2894 | NO | NO | NO
| 2. Nitric Acid Production |  |  | 15.8658 | [6 empty] | 25.3044
| 3. Adipic Acid Production | NO |  | 10.5681 | [6 empty] | NE | NE | NE
| 4. Carbide Production | 16.422 | NO | [7 empty] | NO | NO | NO | NO
| 5. Other (please specify) | 8624.5108 | 0.0099752 | C,IE,NA,NO | NA,NO | NA,NO | NO | NA,NO | NA,NO | NA,NO | NA,NO | 0.83126 | 5.3897 | 25.7432
| Other Chemical Products |  | 0.0099752
| Production of organic substances | NO | NO | NO
| Production of caprolactam |  | NO
| Catalysts / Fertilizers |  | NO
| sulphuric acid production |  | NO
organic chemicals production
| C. Metal Production | 21820.6425 | 0.21935 | 0.064916 | NA,NO | C,NA,NO | NA,NO | 337.5562 | NA,NO | 0.030467 | 27.6235 | 926.3645 | 5.2785 | 43.1149
| 1. Iron and Steel Production | 20929.3411 | 0.21935 | [7 empty] | 27.6235 | 810.1178 | 5.2785 | 35.5349
| 2. Ferroalloys Production | 8.4723 | NO | [7 empty] | NO | IE | NO | NO
| 3. Aluminium Production | 882.8291 | NO |  |  |  | NO | 337.5562 |  |  | NO | 116.2467 | NO | 5.6074
| 4. SF6 Used in Aluminium and Magnesium Foundries | [7 empty] | NO | 0.030467
| 5. Other (please specify) | NA,NO | NA,NO | NA,NO | NA,NO | C,NA,NO | NA,NO | NA,NO | NA,NO | IE,NA,NO | NA,NO | NA,NO | NA,NO | 1.9725
Non-ferrous metal industries
Nickel production
Silicium production
All metal production
| GREENHOUSE GAS SOURCE AND SINK | CO2 | CH4 | N2O | HFCs(1) |  | PFCs(1) |  | SF6 |  | NOx | CO | NMVOC | SO2
| CATEGORIES |  |  |  | P | A | P | A | P | A
|  | (Gg) |  |  | CO2 equivalent (Gg) |  |  |  | (Gg)
| D. Other Production | NO | [8 empty] | 1.2391 | IE | 22.6093 | 1.4374
| 1. Pulp and Paper | [9 empty] | 1.2391 | IE | 8.5373 | 1.4374
| 2. Food and Drink(2) | NO | [10 empty] | 14.072
| E. Production of Halocarbons and SF6 |  |  |  |  | 515.96 |  | NA,NO |  | 0.01
| 1. By-product Emissions |  |  |  |  | C,NA |  | NA |  | NA
| Production of HCFC-22 |  |  |  |  | C
| Other |  |  |  |  | NA |  | NA |  | NA
| 2. Fugitive Emissions |  |  |  |  | 515.96 |  | NA,NO |  | 0.01
| 3. Other (please specify) |  |  |  |  | NO |  | NO |  | NO
| F. Consumption of Halocarbons and SF6 |  |  |  | 17256.0698 | 9481.2058 | 1069.3126 | 370.956 | 0.23323 | 0.10491
| 1. Refrigeration and Air Conditioning Equipment |  |  |  | IE | 7679.0143 | IE | 120.2407 | NO | NO
| 2. Foam Blowing |  |  |  | IE | 1162.9958 | NO | NO | NO | NO
| 3. Fire Extinguishers |  |  |  | IE | 7.4007 | NO | NO | NO | NO
| 4. Aerosols/ Metered Dose Inhalers |  |  |  | IE | 616.0117 | NO | NO | NO | NO
| 5. Solvents |  |  |  | NO | C,NO | NO | NO | NO | NO
| 6. Other applications using ODS substitutes |  |  |  | NO | NO | NO | NO | NO | NO
| 7. Semiconductor Manufacture |  |  |  | IE | 15.7833 | IE | 248.7069 | IE | 0.003121
| 8. Electrical Equipment |  |  |  | NO | NO | NO | NO | IE | 0.031899
| 9. Other (please specify) |  |  |  | NO | NA,NO | IE,NO | 2.0084 | IE,NO | 0.069893
Emissions of SF6 from (1) window plate production and (2) running shoes and of PFC used as detergent.
PFC, no specific allocation due to C
SF6, no specific allocation due to C
One Component Foams
Semiconductors, Electrical and production of trainers
| G. Other (please specify) | NO | NO | NO | NO | 255.2819 | NO | IE,NA,NO | NO | IE | NO | NO | NO | NO
2D1 Pulp and paper, spent cooking liquor
2006
0 | GREENHOUSE GAS SOURCE AND SINK | CO2 | CH4 | N2O | HFCs(1) |  | PFCs(1) |  | SF6 |  | NOx | CO | NMVOC | SO2
| CATEGORIES |  |  |  | P | A | P | A | P | A
|  | (Gg) |  |  | CO2 equivalent (Gg) |  |  |  | (Gg)
| Total Industrial Processes | 59015.9826 | 0.25717 | 26.3007 | 18010.5765 | 10794.1976 | 1057.9322 | 571.0865 | 0.26286 | 0.14211 | 104.417 | 919.1076 | 37.619 | 92.7396
| A. Mineral Products | 20186.0449 | NA | NA | [6 empty] | 45.4656 | IE,NA | 4.2047 | 19.5709
| 1. Cement Production | 13208.1788 | [11 empty] | 6.9779
| 2. Lime Production | 5537.2859
| 3. Limestone and Dolomite Use | IE
| 4. Soda Ash Production and Use | 313.1602
| 5. Asphalt Roofing | NA | [9 empty] | NA | 0.070455
| 6. Road Paving with Asphalt | NA | ? | [7 empty] | 0.855 | IE | 1.71 | 1.71
| 7. Other (please specify) | 1127.42 | NA | NA | [6 empty] | 16.1156 | NA | 0.99177 | 9.7445
| Bricks and Tiles (decarbonizing) | 734.9906 | NA | NA | [6 empty] | 13.2802 | NA | 0.86362 | 8.1426
MgCO3 Sinter Plants
Ceramics
Mineral products
Glass Production
Sinter Production
Glass and Mineral Wool Production
Batteries Manufacturing
Mining, other activities
Concrete pumic stone
Magnesites production
Not attributable to specific sectors
| B. Chemical Industry | 16750.9784 | 0.018925 | 26.2345 | NA,NO | NA,NO | NO | NA,NO | NA,NO | NA,NO | 30.0263 | 1.5771 | 5.2645 | 30.2774
| 1. Ammonia Production | 7422 | NO | NO | [6 empty] | 3.212 | NO | NO | NO
| 2. Nitric Acid Production |  |  | 16.5444 | [6 empty] | 26.8143
| 3. Adipic Acid Production | NO |  | 9.69 | [6 empty] | NE | NE | NE
| 4. Carbide Production | 17.526 | NO | [7 empty] | NO | NO | NO | NO
| 5. Other (please specify) | 9311.4524 | 0.018925 | C,IE,NA,NO | NA,NO | NA,NO | NO | NA,NO | NA,NO | NA,NO | NA,NO | 1.5771 | 5.2645 | 30.2774
| Other Chemical Products |  | 0.018925
| Production of organic substances | NO | NO | NO
| Production of caprolactam |  | NO
| Catalysts / Fertilizers |  | NO
| sulphuric acid production |  | NO
organic chemicals production
| C. Metal Production | 22078.9594 | 0.23824 | 0.066242 | NA,NO | C,NA,NO | NA,NO | 188.235 | NA,NO | 0.026613 | 27.413 | 917.5305 | 5.3567 | 41.6516
| 1. Iron and Steel Production | 21363.5123 | 0.23824 | [7 empty] | 27.413 | 824.574 | 5.3567 | 35.3157
| 2. Ferroalloys Production | 9.4941 | NO | [7 empty] | NO | IE | NO | NO
| 3. Aluminium Production | 705.953 | NO |  |  |  | NO | 188.235 |  |  | NO | 92.9565 | NO | 4.3454
| 4. SF6 Used in Aluminium and Magnesium Foundries | [7 empty] | NO | 0.026613
| 5. Other (please specify) | NA,NO | NA,NO | NA,NO | NA,NO | C,NA,NO | NA,NO | NA,NO | NA,NO | IE,NA,NO | NA,NO | NA,NO | NA,NO | 1.9905
Non-ferrous metal industries
Nickel production
Silicium production
All metal production
| GREENHOUSE GAS SOURCE AND SINK | CO2 | CH4 | N2O | HFCs(1) |  | PFCs(1) |  | SF6 |  | NOx | CO | NMVOC | SO2
| CATEGORIES |  |  |  | P | A | P | A | P | A
|  | (Gg) |  |  | CO2 equivalent (Gg) |  |  |  | (Gg)
| D. Other Production | NO | [8 empty] | 1.512 | IE | 22.7931 | 1.2397
| 1. Pulp and Paper | [9 empty] | 1.512 | IE | 9.0487 | 1.2397
| 2. Food and Drink(2) | NO | [10 empty] | 13.7444
| E. Production of Halocarbons and SF6 |  |  |  |  | 291 |  | NA,NO |  | 0.009
| 1. By-product Emissions |  |  |  |  | C,NA |  | NA |  | NA
| Production of HCFC-22 |  |  |  |  | C
| Other |  |  |  |  | NA |  | NA |  | NA
| 2. Fugitive Emissions |  |  |  |  | 291 |  | NA,NO |  | 0.009
| 3. Other (please specify) |  |  |  |  | NO |  | NO |  | NO
| F. Consumption of Halocarbons and SF6 |  |  |  | 18010.5765 | 10245.5193 | 1057.9322 | 382.8515 | 0.26286 | 0.1065
| 1. Refrigeration and Air Conditioning Equipment |  |  |  | IE | 8514.2227 | IE | 130.9594 | NO | NO
| 2. Foam Blowing |  |  |  | IE | 1089.0327 | NO | NO | NO | NO
| 3. Fire Extinguishers |  |  |  | IE | 8.14 | NO | NO | NO | NO
| 4. Aerosols/ Metered Dose Inhalers |  |  |  | IE | 610.5718 | NO | NO | NO | NO
| 5. Solvents |  |  |  | NO | C,NO | NO | NO | NO | NO
| 6. Other applications using ODS substitutes |  |  |  | NO | NO | NO | NO | NO | NO
| 7. Semiconductor Manufacture |  |  |  | IE | 23.5521 | IE | 250.1577 | IE | 0.001296
| 8. Electrical Equipment |  |  |  | NO | NO | NO | NO | IE | 0.03164
| 9. Other (please specify) |  |  |  | NO | NA,NO | IE,NO | 1.7345 | IE,NO | 0.073559
Emissions of SF6 from (1) window plate production and (2) running shoes and of PFC used as detergent.
PFC, no specific allocation due to C
SF6, no specific allocation due to C
One Component Foams
Semiconductors, Electrical and production of trainers
| G. Other (please specify) | NO | NO | NO | NO | 257.6783 | NO | IE,NA,NO | NO | IE | NO | NO | NO | NO
2D1 Pulp and paper, spent cooking liquor
2007
0 | GREENHOUSE GAS SOURCE AND SINK | CO2 | CH4 | N2O | HFCs(1) |  | PFCs(1) |  | SF6 |  | NOx | CO | NMVOC | SO2
| CATEGORIES |  |  |  | P | A | P | A | P | A
|  | (Gg) |  |  | CO2 equivalent (Gg) |  |  |  | (Gg)
| Total Industrial Processes | 58594.7514 | 0.26407 | 34.8684 | 17893.7248 | 11368.6129 | 957.2355 | 510.2245 | 0.26633 | 0.13943 | 106.7916 | 939.9573 | 37.8958 | 94.0593
| A. Mineral Products | 21491.2178 | NA | NA | [6 empty] | 46.6902 | IE,NA | 4.148 | 20.4915
| 1. Cement Production | 14306.0139 | [11 empty] | 7.5039
| 2. Lime Production | 5709.3665
| 3. Limestone and Dolomite Use | IE
| 4. Soda Ash Production and Use | 324.8857
| 5. Asphalt Roofing | NA | [9 empty] | NA | 0.073371
| 6. Road Paving with Asphalt | NA | ? | [7 empty] | 0.765 | IE | 1.53 | 1.53
| 7. Other (please specify) | 1150.9518 | NA | NA | [6 empty] | 16.3103 | NA | 1.0078 | 10.2995
| Bricks and Tiles (decarbonizing) | 759.3474 | NA | NA | [6 empty] | 13.4722 | NA | 0.87955 | 8.6961
MgCO3 Sinter Plants
Ceramics
Mineral products
Glass Production
Sinter Production
Glass and Mineral Wool Production
Batteries Manufacturing
Mining, other activities
Concrete pumic stone
Magnesites production
Not attributable to specific sectors
| B. Chemical Industry | 17081.8896 | 0.019939 | 34.8099 | NA,NO | NA,NO | NO | NA,NO | NA,NO | NA,NO | 31.9077 | 1.6616 | 5.3391 | 30.6466
| 1. Ammonia Production | 7721 | NO | NO | [6 empty] | 3.2658 | NO | NO | NO
| 2. Nitric Acid Production |  |  | 16.6696 | [6 empty] | 28.6418
| 3. Adipic Acid Production | NO |  | 18.1403 | [6 empty] | NE | NE | NE
| 4. Carbide Production | 17.526 | NO | [7 empty] | NO | NO | NO | NO
| 5. Other (please specify) | 9343.3636 | 0.019939 | C,IE,NA,NO | NA,NO | NA,NO | NO | NA,NO | NA,NO | NA,NO | NA,NO | 1.6616 | 5.3391 | 30.6466
| Other Chemical Products |  | 0.019939
| Production of organic substances | NO | NO | NO
| Production of caprolactam |  | NO
| Catalysts / Fertilizers |  | NO
| sulphuric acid production |  | NO
organic chemicals production
| C. Metal Production | 20021.644 | 0.24413 | 0.058536 | NA,NO | C,NA,NO | NA,NO | 193.2731 | NA,NO | 0.017654 | 26.5681 | 938.2957 | 5.4787 | 41.6629
| 1. Iron and Steel Production | 19257.5659 | 0.24413 | [7 empty] | 26.5681 | 838.5875 | 5.4787 | 35.1165
| 2. Ferroalloys Production | 6.8502 | NO | [7 empty] | NO | IE | NO | NO
| 3. Aluminium Production | 757.2278 | NO |  |  |  | NO | 193.2731 |  |  | NO | 99.7081 | NO | 4.5124
| 4. SF6 Used in Aluminium and Magnesium Foundries | [7 empty] | NO | 0.017654
| 5. Other (please specify) | NA,NO | NA,NO | NA,NO | NA,NO | C,NA,NO | NA,NO | NA,NO | NA,NO | IE,NA,NO | NA,NO | NA,NO | NA,NO | 2.034
Non-ferrous metal industries
Nickel production
Silicium production
All metal production
| GREENHOUSE GAS SOURCE AND SINK | CO2 | CH4 | N2O | HFCs(1) |  | PFCs(1) |  | SF6 |  | NOx | CO | NMVOC | SO2
| CATEGORIES |  |  |  | P | A | P | A | P | A
|  | (Gg) |  |  | CO2 equivalent (Gg) |  |  |  | (Gg)
| D. Other Production | NO | [8 empty] | 1.6255 | IE | 22.93 | 1.2583
| 1. Pulp and Paper | [9 empty] | 1.6255 | IE | 9.2509 | 1.2583
| 2. Food and Drink(2) | NO | [10 empty] | 13.6792
| E. Production of Halocarbons and SF6 |  |  |  |  | 198.66 |  | NA,NO |  | 0.0047
| 1. By-product Emissions |  |  |  |  | C,NA |  | NA |  | NA
| Production of HCFC-22 |  |  |  |  | C
| Other |  |  |  |  | NA |  | NA |  | NA
| 2. Fugitive Emissions |  |  |  |  | 198.66 |  | NA,NO |  | 0.0047
| 3. Other (please specify) |  |  |  |  | NO |  | NO |  | NO
| F. Consumption of Halocarbons and SF6 |  |  |  | 17893.7248 | 10937.5327 | 957.2355 | 316.9514 | 0.26633 | 0.11708
| 1. Refrigeration and Air Conditioning Equipment |  |  |  | IE | 9074.8856 | IE | 125.039 | NO | NO
| 2. Foam Blowing |  |  |  | IE | 1288.5471 | NO | NO | NO | NO
| 3. Fire Extinguishers |  |  |  | IE | 7.4164 | NO | NO | NO | NO
| 4. Aerosols/ Metered Dose Inhalers |  |  |  | IE | 549.0282 | NO | NO | NO | NO
| 5. Solvents |  |  |  | NO | C,NO | NO | NO | NO | NO
| 6. Other applications using ODS substitutes |  |  |  | NO | NO | NO | NO | NO | NO
| 7. Semiconductor Manufacture |  |  |  | IE | 17.6553 | IE | 190.1151 | IE | 0.001191
| 8. Electrical Equipment |  |  |  | NO | NO | NO | NO | IE | 0.030551
| 9. Other (please specify) |  |  |  | NO | NA,NO | IE,NO | 1.7973 | IE,NO | 0.085338
Emissions of SF6 from (1) window plate production and (2) running shoes and of PFC used as detergent.
PFC, no specific allocation due to C
SF6, no specific allocation due to C
One Component Foams
Semiconductors, Electrical and production of trainers
| G. Other (please specify) | NO | NO | NO | NO | 232.4202 | NO | IE,NA,NO | NO | IE | NO | NO | NO | NO
2D1 Pulp and paper, spent cooking liquor
2008
0 | GREENHOUSE GAS SOURCE AND SINK | CO2 | CH4 | N2O | HFCs(1) |  | PFCs(1) |  | SF6 |  | NOx | CO | NMVOC | SO2
| CATEGORIES |  |  |  | P | A | P | A | P | A
|  | (Gg) |  |  | CO2 equivalent (Gg) |  |  |  | (Gg)
| Total Industrial Processes | 56994.2728 | 0.25115 | 31.3633 | 18042.5534 | 11656.8591 | 726.7016 | 521.4037 | 0.30291 | 0.1303 | 98.3505 | 899.529 | 36.5075 | 91.506
| A. Mineral Products | 20554.1481 | NA | NA | [6 empty] | 43.1961 | IE,NA | 3.9978 | 20.1763
| 1. Cement Production | 13444.0749 | [11 empty] | 7.0011
| 2. Lime Production | 5701.5122
| 3. Limestone and Dolomite Use | IE
| 4. Soda Ash Production and Use | 319.7131
| 5. Asphalt Roofing | NA | [9 empty] | NA | 0.068233
| 6. Road Paving with Asphalt | NA | ? | [7 empty] | 0.765 | IE | 1.53 | 1.53
| 7. Other (please specify) | 1088.848 | NA | NA | [6 empty] | 15.1816 | NA | 0.93814 | 10.4978
| Bricks and Tiles (decarbonizing) | 753.7132 | NA | NA | [6 empty] | 12.7256 | NA | 0.82906 | 9.1111
MgCO3 Sinter Plants
Ceramics
Mineral products
Glass Production
Sinter Production
Glass and Mineral Wool Production
Batteries Manufacturing
Mining, other activities
Concrete pumic stone
Magnesites production
Not attributable to specific sectors
| B. Chemical Industry | 16512.0304 | 0.018198 | 31.3053 | NA,NO | NA,NO | NO | NA,NO | NA,NO | NA,NO | 29.2824 | 1.5165 | 5.1934 | 29.9755
| 1. Ammonia Production | 7417 | NO | NO | [6 empty] | 3.1126 | NO | NO | NO
| 2. Nitric Acid Production |  |  | 13.556 | [6 empty] | 26.1698
| 3. Adipic Acid Production | NO |  | 17.7493 | [6 empty] | NE | NE | NE
| 4. Carbide Production | 21.528 | NO | [7 empty] | NO | NO | NO | NO
| 5. Other (please specify) | 9073.5024 | 0.018198 | C,IE,NA,NO | NA,NO | NA,NO | NO | NA,NO | NA,NO | NA,NO | NA,NO | 1.5165 | 5.1934 | 29.9755
| Other Chemical Products |  | 0.018198
| Production of organic substances | NO | NO | NO
| Production of caprolactam |  | NO
| Catalysts / Fertilizers |  | NO
| sulphuric acid production |  | NO
organic chemicals production
| C. Metal Production | 19928.0943 | 0.23295 | 0.058084 | NA,NO | C,NA,NO | NA,NO | 247.2127 | NA,NO | 0.00844 | 24.2286 | 898.0125 | 5.2632 | 40.155
| 1. Iron and Steel Production | 19092.4196 | 0.23295 | [7 empty] | 24.2286 | 788.9447 | 5.2632 | 33.376
| 2. Ferroalloys Production | 7.3656 | NO | [7 empty] | NO | IE | NO | NO
| 3. Aluminium Production | 828.309 | NO |  |  |  | NO | 247.2127 |  |  | NO | 109.0678 | NO | 4.7735
| 4. SF6 Used in Aluminium and Magnesium Foundries | [7 empty] | NO | 0.00844
| 5. Other (please specify) | NA,NO | NA,NO | NA,NO | NA,NO | C,NA,NO | NA,NO | NA,NO | NA,NO | IE,NA,NO | NA,NO | NA,NO | NA,NO | 2.0055
Non-ferrous metal industries
Nickel production
Silicium production
All metal production
| GREENHOUSE GAS SOURCE AND SINK | CO2 | CH4 | N2O | HFCs(1) |  | PFCs(1) |  | SF6 |  | NOx | CO | NMVOC | SO2
| CATEGORIES |  |  |  | P | A | P | A | P | A
|  | (Gg) |  |  | CO2 equivalent (Gg) |  |  |  | (Gg)
| D. Other Production | NO | [8 empty] | 1.6434 | IE | 22.0531 | 1.1992
| 1. Pulp and Paper | [9 empty] | 1.6434 | IE | 8.2446 | 1.1992
| 2. Food and Drink(2) | NO | [10 empty] | 13.8085
| E. Production of Halocarbons and SF6 |  |  |  |  | 425.04 |  | NA,NO |  | 0.0042
| 1. By-product Emissions |  |  |  |  | C,NA |  | NA |  | NA
| Production of HCFC-22 |  |  |  |  | C
| Other |  |  |  |  | NA |  | NA |  | NA
| 2. Fugitive Emissions |  |  |  |  | 425.04 |  | NA,NO |  | 0.0042
| 3. Other (please specify) |  |  |  |  | NA,NO |  | NA,NO |  | NO
| F. Consumption of Halocarbons and SF6 |  |  |  | 18042.5534 | 11027.0938 | 726.7016 | 274.191 | 0.30291 | 0.11766
| 1. Refrigeration and Air Conditioning Equipment |  |  |  | IE | 9577.808 | IE | 123.7497 | NO | NO
| 2. Foam Blowing |  |  |  | IE | 929.4825 | NO | NO | NO | NO
| 3. Fire Extinguishers |  |  |  | IE | 12.1132 | NO | NO | NO | NO
| 4. Aerosols/ Metered Dose Inhalers |  |  |  | IE | 495.6437 | NO | NO | NO | NO
| 5. Solvents |  |  |  | NO | C,NO | NO | NO | NO | NO
| 6. Other applications using ODS substitutes |  |  |  | NO | NO | NO | NO | NO | NO
| 7. Semiconductor Manufacture |  |  |  | IE | 12.0463 | IE | 149.7389 | IE | 0.0007101
| 8. Electrical Equipment |  |  |  | NO | NO | NO | NO | IE | 0.027578
| 9. Other (please specify) |  |  |  | NO | NA,NO | IE,NO | 0.70252 | IE,NO | 0.089372
Emissions of SF6 from (1) window plate production and (2) running shoes and of PFC used as detergent.
PFC, no specific allocation due to C
SF6, no specific allocation due to C
One Component Foams
Semiconductors, Electrical and production of trainers
| G. Other (please specify) | NO | NO | NO | NO | 204.7253 | NO | IE,NA,NO | NO | IE | NO | NO | NO | NO
2D1 Pulp and paper, spent cooking liquor
2009
0 | GREENHOUSE GAS SOURCE AND SINK | CO2 | CH4 | N2O | HFCs(1) |  | PFCs(1) |  | SF6 |  | NOx | CO | NMVOC | SO2
| CATEGORIES |  |  |  | P | A | P | A | P | A
|  | (Gg) |  |  | CO2 equivalent (Gg) |  |  |  | (Gg)
| Total Industrial Processes | 47609.9275 | 0.18302 | 38.3599 | 17636.584 | 12128.2245 | 630.2831 | 359.4447 | 0.22263 | 0.12801 | 81.9724 | 611.1871 | 33.7866 | 73.5004
| A. Mineral Products | 18132.995 | NA | NA | [6 empty] | 37.5761 | IE,NA | 3.7649 | 18.9665
| 1. Cement Production | 12312.7517 | [11 empty] | 6.3655
| 2. Lime Production | 4539.4527
| 3. Limestone and Dolomite Use | IE
| 4. Soda Ash Production and Use | 276.7365
| 5. Asphalt Roofing | NA | [9 empty] | NA | 0.065862
| 6. Road Paving with Asphalt | NA | ? | [7 empty] | 0.825 | IE | 1.65 | 1.65
| 7. Other (please specify) | 1004.0541 | NA | NA | [6 empty] | 13.2814 | NA | 0.74576 | 10.0563
| Bricks and Tiles (decarbonizing) | 685.5933 | NA | NA | [6 empty] | 11.0011 | NA | 0.64627 | 8.7697
MgCO3 Sinter Plants
Ceramics
Mineral products
Glass Production
Sinter Production
Glass and Mineral Wool Production
Batteries Manufacturing
Mining, other activities
Concrete pumic stone
Magnesites production
Not attributable to specific sectors
| B. Chemical Industry | 15610.73 | 0.014806 | 38.3194 | NA,NO | NA,NO | NO | NA,NO | NA,NO | NA,NO | 25.2188 | 1.2339 | 4.4952 | 25.4428
| 1. Ammonia Production | 6845 | NO | NO | [6 empty] | 2.7467 | NO | NO | NO
| 2. Nitric Acid Production |  |  | 10.6743 | [6 empty] | 22.4721
| 3. Adipic Acid Production | NO |  | 27.6451 | [6 empty] | NE | NE | NE
| 4. Carbide Production | 16.146 | NO | [7 empty] | NO | NO | NO | NO
| 5. Other (please specify) | 8749.584 | 0.014806 | C,IE,NA,NO | NA,NO | NA,NO | NO | NA,NO | NA,NO | NA,NO | NA,NO | 1.2339 | 4.4952 | 25.4428
| Other Chemical Products |  | 0.014806
| Production of organic substances | NO | NO | NO
| Production of caprolactam |  | NO
| Catalysts / Fertilizers |  | NO
| sulphuric acid production |  | NO
organic chemicals production
| C. Metal Production | 13866.2025 | 0.16821 | 0.040543 | NA,NO | C,NA,NO | NA,NO | 177.746 | NA,NO | 0.0045255 | 17.5489 | 609.9532 | 3.6748 | 27.9668
| 1. Iron and Steel Production | 13463.6591 | 0.16821 | [7 empty] | 17.5489 | 557.4359 | 3.6748 | 23.9278
| 2. Ferroalloys Production | 3.7034 | NO | [7 empty] | NO | IE | NO | NO
| 3. Aluminium Production | 398.84 | NO |  |  |  | NO | 177.746 |  |  | NO | 52.5173 | NO | 2.2202
| 4. SF6 Used in Aluminium and Magnesium Foundries | [7 empty] | NO | 0.0045255
| 5. Other (please specify) | NA,NO | NA,NO | NA,NO | NA,NO | C,NA,NO | NA,NO | NA,NO | NA,NO | IE,NA,NO | NA,NO | NA,NO | NA,NO | 1.8188
Non-ferrous metal industries
Nickel production
Silicium production
All metal production
| GREENHOUSE GAS SOURCE AND SINK | CO2 | CH4 | N2O | HFCs(1) |  | PFCs(1) |  | SF6 |  | NOx | CO | NMVOC | SO2
| CATEGORIES |  |  |  | P | A | P | A | P | A
|  | (Gg) |  |  | CO2 equivalent (Gg) |  |  |  | (Gg)
| D. Other Production | NO | [8 empty] | 1.6285 | IE | 21.8517 | 1.1244
| 1. Pulp and Paper | [9 empty] | 1.6285 | IE | 7.5607 | 1.1244
| 2. Food and Drink(2) | NO | [10 empty] | 14.291
| E. Production of Halocarbons and SF6 |  |  |  |  | 745.7019 |  | NA,NO |  | 0.0029927
| 1. By-product Emissions |  |  |  |  | C,NA |  | NA |  | NA
| Production of HCFC-22 |  |  |  |  | C
| Other |  |  |  |  | NA |  | NA |  | NA
| 2. Fugitive Emissions |  |  |  |  | 745.7019 |  | NA,NO |  | 0.0029927
| 3. Other (please specify) |  |  |  |  | NA,NO |  | NA,NO |  | NO
| F. Consumption of Halocarbons and SF6 |  |  |  | 17636.584 | 11192.0933 | 630.2831 | 181.6987 | 0.22263 | 0.12049
| 1. Refrigeration and Air Conditioning Equipment |  |  |  | IE | 9984.1486 | IE | 71.3229 | NO | NO
| 2. Foam Blowing |  |  |  | IE | 730.8053 | NO | NO | NO | NO
| 3. Fire Extinguishers |  |  |  | IE | 13.6347 | NO | NO | NO | NO
| 4. Aerosols/ Metered Dose Inhalers |  |  |  | IE | 455.9856 | NO | NO | NO | NO
| 5. Solvents |  |  |  | NO | C,NO | NO | NO | NO | NO
| 6. Other applications using ODS substitutes |  |  |  | NO | NO | NO | NO | NO | NO
| 7. Semiconductor Manufacture |  |  |  | IE | 7.5191 | IE | 110.0209 | IE | 0.00050481
| 8. Electrical Equipment |  |  |  | NO | NO | NO | NO | IE | 0.026084
| 9. Other (please specify) |  |  |  | NO | NA,NO | IE,NO | 0.3549 | IE,NO | 0.093902
Emissions of SF6 from (1) window plate production and (2) running shoes and of PFC used as detergent.
PFC, no specific allocation due to C
SF6, no specific allocation due to C
One Component Foams
Semiconductors, Electrical and production of trainers
| G. Other (please specify) | NO | NO | NO | NO | 190.4293 | NO | IE,NA,NO | NO | IE | NO | NO | NO | NO
2D1 Pulp and paper, spent cooking liquor
2010
0 | GREENHOUSE GAS SOURCE AND SINK | CO2 | CH4 | N2O | HFCs(1) |  | PFCs(1) |  | SF6 |  | NOx | CO | NMVOC | SO2
| CATEGORIES |  |  |  | P | A | P | A | P | A
|  | (Gg) |  |  | CO2 equivalent (Gg) |  |  |  | (Gg)
| Total Industrial Processes | 53645.0159 | 0.23253 | 12.1417 | 17509.69 | 11597.0911 | 902.6958 | 308.5413 | 0.24587 | 0.13596 | 89.1221 | 808.7999 | 34.1451 | 84.6413
| A. Mineral Products | 18599.9794 | NA | NA | [6 empty] | 37.3071 | IE,NA | 3.6082 | 19.7029
| 1. Cement Production | 12187.7374 | [11 empty] | 6.2548
| 2. Lime Production | 5019.2977
| 3. Limestone and Dolomite Use | IE
| 4. Soda Ash Production and Use | 322.7828
| 5. Asphalt Roofing | NA | [9 empty] | NA | 0.069241
| 6. Road Paving with Asphalt | NA | ? | [7 empty] | 0.675 | IE | 1.35 | 1.35
| 7. Other (please specify) | 1070.1615 | NA | NA | [6 empty] | 13.769 | NA | 0.87154 | 11.1317
| Bricks and Tiles (decarbonizing) | 761.5626 | NA | NA | [6 empty] | 11.525 | NA | 0.77539 | 9.8664
MgCO3 Sinter Plants
Ceramics
Mineral products
Glass Production
Sinter Production
Glass and Mineral Wool Production
Batteries Manufacturing
Mining, other activities
Concrete pumic stone
Magnesites production
Not attributable to specific sectors
| B. Chemical Industry | 16280.9648 | 0.020527 | 12.0859 | NA,NO | NA,NO | NO | NA,NO | NA,NO | NA,NO | 28.2566 | 1.7106 | 4.9165 | 28.3813
| 1. Ammonia Production | 7437 | NO | NO | [6 empty] | 3.128 | NO | NO | NO
| 2. Nitric Acid Production |  |  | 9.775 | [6 empty] | 25.1285
| 3. Adipic Acid Production | NO |  | 2.3109 | [6 empty] | NE | NE | NE
| 4. Carbide Production | 17.112 | NO | [7 empty] | NO | NO | NO | NO
| 5. Other (please specify) | 8826.8528 | 0.020527 | C,IE,NA,NO | NA,NO | NA,NO | NO | NA,NO | NA,NO | NA,NO | NA,NO | 1.7106 | 4.9165 | 28.3813
| Other Chemical Products |  | 0.020527
| Production of organic substances | NO | NO | NO
| Production of caprolactam |  | NO
| Catalysts / Fertilizers |  | NO
| sulphuric acid production |  | NO
organic chemicals production
| C. Metal Production | 18764.0716 | 0.212 | 0.055798 | NA,NO | C,NA,NO | NA,NO | 134.6275 | NA,NO | 0.004458 | 21.9411 | 807.0893 | 4.4913 | 35.3481
| 1. Iron and Steel Production | 18208.0041 | 0.212 | [7 empty] | 21.9411 | 734.5932 | 4.4913 | 30.4793
| 2. Ferroalloys Production | 5.5 | NO | [7 empty] | NO | IE | NO | NO
| 3. Aluminium Production | 550.5675 | NO |  |  |  | NO | 134.6275 |  |  | NO | 72.4961 | NO | 2.9568
| 4. SF6 Used in Aluminium and Magnesium Foundries | [7 empty] | NO | 0.004458
| 5. Other (please specify) | NA,NO | NA,NO | NA,NO | NA,NO | C,NA,NO | NA,NO | NA,NO | NA,NO | IE,NA,NO | NA,NO | NA,NO | NA,NO | 1.9121
Non-ferrous metal industries
Nickel production
Silicium production
All metal production
| GREENHOUSE GAS SOURCE AND SINK | CO2 | CH4 | N2O | HFCs(1) |  | PFCs(1) |  | SF6 |  | NOx | CO | NMVOC | SO2
| CATEGORIES |  |  |  | P | A | P | A | P | A
|  | (Gg) |  |  | CO2 equivalent (Gg) |  |  |  | (Gg)
| D. Other Production | NO | [8 empty] | 1.6173 | IE | 21.1291 | 1.2089
| 1. Pulp and Paper | [9 empty] | 1.6173 | IE | 7.5244 | 1.2089
| 2. Food and Drink(2) | NO | [10 empty] | 13.6048
| E. Production of Halocarbons and SF6 |  |  |  |  | 165.6354 |  | NA,NO |  | 0.0037845
| 1. By-product Emissions |  |  |  |  | C,NA |  | NA |  | NA
| Production of HCFC-22 |  |  |  |  | C
| Other |  |  |  |  | NA |  | NA |  | NA
| 2. Fugitive Emissions |  |  |  |  | 165.6354 |  | NA,NO |  | 0.0037845
| 3. Other (please specify) |  |  |  |  | NA,NO |  | NA,NO |  | NO
| F. Consumption of Halocarbons and SF6 |  |  |  | 17509.69 | 11245.2571 | 902.6958 | 173.9138 | 0.24587 | 0.12772
| 1. Refrigeration and Air Conditioning Equipment |  |  |  | IE | 10085.744 | IE | 53.0228 | NO | NO
| 2. Foam Blowing |  |  |  | IE | 669.6477 | NO | NO | NO | NO
| 3. Fire Extinguishers |  |  |  | IE | 23.9236 | NO | NO | NO | NO
| 4. Aerosols/ Metered Dose Inhalers |  |  |  | IE | 456.6197 | NO | NO | NO | NO
| 5. Solvents |  |  |  | NO | C,NO | NO | NO | NO | NO
| 6. Other applications using ODS substitutes |  |  |  | NO | NO | NO | NO | NO | NO
| 7. Semiconductor Manufacture |  |  |  | IE | 9.3221 | IE | 120.6871 | IE | 0.00074829
| 8. Electrical Equipment |  |  |  | NO | NO | NO | NO | IE | 0.022705
| 9. Other (please specify) |  |  |  | NO | NA,NO | IE,NO | 0.20384 | IE,NO | 0.10427
Emissions of SF6 from (1) window plate production and (2) running shoes and of PFC used as detergent.
PFC, no specific allocation due to C
SF6, no specific allocation due to C
One Component Foams
Semiconductors, Electrical and production of trainers
| G. Other (please specify) | NO | NO | NO | NO | 186.1986 | NO | IE,NA,NO | NO | IE | NO | NO | NO | NO
2D1 Pulp and paper, spent cooking liquor

## GR
1990
| GREENHOUSE GAS SOURCE AND SINK | CO2 | CH4 | N2O | HFCs(1) |  | PFCs(1) |  | SF6 |  | NOx | CO | NMVOC | SO2
| CATEGORIES |  |  |  | P | A | P | A | P | A
|  | (Gg) |  |  | CO2 equivalent (Gg) |  |  |  | (Gg)
| Total Industrial Processes | 7889.625 | 0.034562 | 3.5776 | NA,NE,NO | 935.064 | NA,NE,NO | 163.3717 | C,NA,NE,NO | 0.00012846 | 1.4768 | 19.8917 | 25.4792 | 8.5589
| A. Mineral Products | 6709.0256 | NA,NO | NA,NO | [6 empty] | NE | 0.013494 | 23.799 | 3.4229
| 1. Cement Production | 5640.8969 | [11 empty] | 3.1935
| 2. Lime Production | 431.967
| 3. Limestone and Dolomite Use | 582.7985
| 4. Soda Ash Production and Use | 33.1648
| 5. Asphalt Roofing | NE | [9 empty] | NE | 0.83232
| 6. Road Paving with Asphalt | NE | ? | [7 empty] | NE | NE | 22.3595 | NE
| 7. Other (please specify) | 20.1983 | NA,NO | NA,NO | [6 empty] | NE | 0.013494 | 0.60722 | 0.22939
| Glass Production | 20.1983 | NA | NA | [6 empty] | NE | 0.013494 | 0.60722 | 0.22939
| B. Chemical Industry | 240.282 | 0.024571 | 3.5776 | NA,NO | C,NA,NO | NA,NO | C,NA,NO | C,NA,NO | C,NA,NO | 1.1384 | 0.0018782 | 0.96561 | 3.6206
| 1. Ammonia Production | 240.282 | NA | NA | [6 empty] | 0.31303 | 0.0018782 | 0.028173 | 0.0093908
| 2. Nitric Acid Production |  |  | 3.5776 | [6 empty] | 0.82539
| 3. Adipic Acid Production | NO |  | NO | [6 empty] | NO | NO | NO
| 4. Carbide Production | NO | NO | [7 empty] | NO | NO | NO | NO
| 5. Other (please specify) | NA,NE,NO | 0.024571 | NA,NO | NA,NO | C,NA,NO | NA,NO | C,NA,NO | C,NA,NO | C,NA,NO | NA,NE,NO | NA,NE,NO | 0.93743 | 3.6112
| Carbon Black |  | NO
| Ethylene | NE | IE | NA
| Dichloroethylene |  | NO
| Styrene |  | NO
| Methanol |  | NO
| C. Metal Production | 940.3174 | 0.009991 | NA | NA | NO | NA | 163.3717 | NA,NO | NA,NO | 0.27954 | 19.6567 | 0.045959 | 1.2409
| 1. Iron and Steel Production | 92.6991 | 0.009991 | [7 empty] | 0.12988 | 1.6985 | 0.045959 | 0.059946
| 2. Ferroalloys Production | 622.2261 | NA | [7 empty] | IE | IE | NE | 0.28309
| 3. Aluminium Production | 225.3922 | NA |  |  |  | NA | 163.3717 |  |  | 0.14965 | 17.9582 | NE | 0.89791
| 4. SF6 Used in Aluminium and Magnesium Foundries | [7 empty] | NO | NA,NO
| 5. Other (please specify) | NO | NO | NA | NA | NA,NO | NA | NA,NO | NA | NA | NA | NA | NA | NA
Non-ferrous metal industries
Nickel production
Silicium production
All metal production
| GREENHOUSE GAS SOURCE AND SINK | CO2 | CH4 | N2O | HFCs(1) |  | PFCs(1) |  | SF6 |  | NOx | CO | NMVOC | SO2
| CATEGORIES |  |  |  | P | A | P | A | P | A
|  | (Gg) |  |  | CO2 equivalent (Gg) |  |  |  | (Gg)
| D. Other Production | NA | [8 empty] | 0.058817 | 0.21958 | 0.66865 | 0.27448
| 1. Pulp and Paper | [9 empty] | 0.058817 | 0.21958 | 0.14508 | 0.27448
| 2. Food and Drink(2) | NA | [10 empty] | 0.52357
| E. Production of Halocarbons and SF6 |  |  |  |  | 935.064 |  | NO |  | NO
| 1. By-product Emissions |  |  |  |  | 935.064 |  | NO |  | NO
| Production of HCFC-22 |  |  |  |  | 935.064
| Other |  |  |  |  | NO |  | NO |  | NO
| 2. Fugitive Emissions |  |  |  |  | NO |  | NO |  | NO
| 3. Other (please specify) |  |  |  |  | NO |  | NO |  | NO
| F. Consumption of Halocarbons and SF6 |  |  |  | NE | NA,NO | NE | NA,NO | NA,NE | 0.00012846
| 1. Refrigeration and Air Conditioning Equipment |  |  |  | NE | NO | NO | NO | NO | NO
| 2. Foam Blowing |  |  |  | NE | NO | NO | NO | NO | NO
| 3. Fire Extinguishers |  |  |  | NE | NA,NO | NA,NO | NA,NO | NA | NA
| 4. Aerosols/ Metered Dose Inhalers |  |  |  | NE | NO | NO | NO | NO | NO
| 5. Solvents |  |  |  | NA,NO | NA,NO | NO | NO | NA | NA
| 6. Other applications using ODS substitutes |  |  |  | NO | NO | NO | NO | NO | NO
| 7. Semiconductor Manufacture |  |  |  | NO | NO | NO | NO | NO | NO
| 8. Electrical Equipment |  |  |  | NO | NO | NO | NO | NE | 0.00012846
| 9. Other (please specify) |  |  |  | NO | NO | NO | NO | NO | NO
Emissions of SF6 from (1) window plate production and (2) running shoes and of PFC used as detergent.
PFC, no specific allocation due to C
SF6, no specific allocation due to C
One Component Foams
Semiconductors, Electrical and production of trainers
| G. Other (please specify) | NO | NO | NO | NO | NO | NO | NO | NO | NO | NO | NO | NO | NO
2D1 Pulp and paper, spent cooking liquor
1991
0 | GREENHOUSE GAS SOURCE AND SINK | CO2 | CH4 | N2O | HFCs(1) |  | PFCs(1) |  | SF6 |  | NOx | CO | NMVOC | SO2
| CATEGORIES |  |  |  | P | A | P | A | P | A
|  | (Gg) |  |  | CO2 equivalent (Gg) |  |  |  | (Gg)
| Total Industrial Processes | 7812.4418 | 0.035961 | 2.9497 | NA,NE,NO | 1106.82 | NA,NE,NO | 164.171 | C,NA,NE,NO | 0.00013241 | 1.2539 | 20.1421 | 27.5447 | 8.0657
| A. Mineral Products | 6629.2129 | NA,NO | NA,NO | [6 empty] | NE | 0.012457 | 25.9124 | 3.3803
| 1. Cement Production | 5595.932 | [11 empty] | 3.1685
| 2. Lime Production | 418.8929
| 3. Limestone and Dolomite Use | 563.2032
| 4. Soda Ash Production and Use | 32.539
| 5. Asphalt Roofing | NE | [9 empty] | NE | 0.90984
| 6. Road Paving with Asphalt | NE | ? | [7 empty] | NE | NE | 24.442 | NE
| 7. Other (please specify) | 18.6456 | NA,NO | NA,NO | [6 empty] | NE | 0.012457 | 0.56054 | 0.21176
| Bricks and Tiles (decarbonizing) | 18.6456 | NA | NA | [6 empty] | NE | 0.012457 | 0.56054 | 0.21176
MgCO3 Sinter Plants
Ceramics
Mineral products
Glass Production
Sinter Production
Glass and Mineral Wool Production
Batteries Manufacturing
Mining, other activities
Concrete pumic stone
Magnesites production
Not attributable to specific sectors
| B. Chemical Industry | 229.5933 | 0.026161 | 2.9497 | NA,NO | C,NA,NO | NA,NO | C,NA,NO | C,NA,NO | C,NA,NO | 0.92645 | 0.0015337 | 0.94247 | 3.202
| 1. Ammonia Production | 229.5933 | NA | NA | [6 empty] | 0.25561 | 0.0015337 | 0.023005 | 0.0076684
| 2. Nitric Acid Production |  |  | 2.9497 | [6 empty] | 0.67084
| 3. Adipic Acid Production | NO |  | NO | [6 empty] | NO | NO | NO
| 4. Carbide Production | NO | NO | [7 empty] | NO | NO | NO | NO
| 5. Other (please specify) | NA,NE,NO | 0.026161 | NA,NO | NA,NO | C,NA,NO | NA,NO | C,NA,NO | C,NA,NO | C,NA,NO | NA,NE,NO | NA,NE,NO | 0.91947 | 3.1944
| Other Chemical Products |  | NO
| Production of organic substances | NE | IE | NA
| Production of caprolactam |  | NO
| Catalysts / Fertilizers |  | NO
| sulphuric acid production |  | NO
organic chemicals production
| C. Metal Production | 953.6356 | 0.0098 | NA | NA | NO | NA | 164.171 | NA,NO | NA,NO | 0.27977 | 19.9503 | 0.04508 | 1.2611
| 1. Iron and Steel Production | 90.9269 | 0.0098 | [7 empty] | 0.1274 | 1.666 | 0.04508 | 0.0588
| 2. Ferroalloys Production | 633.2244 | NA | [7 empty] | IE | IE | NE | 0.28809
| 3. Aluminium Production | 229.4843 | NA |  |  |  | NA | 164.171 |  |  | 0.15237 | 18.2843 | NE | 0.91421
| 4. SF6 Used in Aluminium and Magnesium Foundries | [7 empty] | NO | NA,NO
| 5. Other (please specify) | NO | NO | NA | NA | NA,NO | NA | NA,NO | NA | NA | NA | NA | NA | NA
Non-ferrous metal industries
Nickel production
Silicium production
All metal production
| GREENHOUSE GAS SOURCE AND SINK | CO2 | CH4 | N2O | HFCs(1) |  | PFCs(1) |  | SF6 |  | NOx | CO | NMVOC | SO2
| CATEGORIES |  |  |  | P | A | P | A | P | A
|  | (Gg) |  |  | CO2 equivalent (Gg) |  |  |  | (Gg)
| D. Other Production | NA | [8 empty] | 0.047642 | 0.17786 | 0.64481 | 0.22233
| 1. Pulp and Paper | [9 empty] | 0.047642 | 0.17786 | 0.11752 | 0.22233
| 2. Food and Drink(2) | NA | [10 empty] | 0.52729
| E. Production of Halocarbons and SF6 |  |  |  |  | 1106.82 |  | NO |  | NO
| 1. By-product Emissions |  |  |  |  | 1106.82 |  | NO |  | NO
| Production of HCFC-22 |  |  |  |  | 1106.82
| Other |  |  |  |  | NO |  | NO |  | NO
| 2. Fugitive Emissions |  |  |  |  | NO |  | NO |  | NO
| 3. Other (please specify) |  |  |  |  | NO |  | NO |  | NO
| F. Consumption of Halocarbons and SF6 |  |  |  | NE | NA,NO | NE | NA,NO | NA,NE | 0.00013241
| 1. Refrigeration and Air Conditioning Equipment |  |  |  | NE | NO | NO | NO | NO | NO
| 2. Foam Blowing |  |  |  | NE | NO | NO | NO | NO | NO
| 3. Fire Extinguishers |  |  |  | NE | NA,NO | NA,NO | NA,NO | NA | NA
| 4. Aerosols/ Metered Dose Inhalers |  |  |  | NE | NO | NO | NO | NO | NO
| 5. Solvents |  |  |  | NA,NO | NA,NO | NO | NO | NA | NA
| 6. Other applications using ODS substitutes |  |  |  | NO | NO | NO | NO | NO | NO
| 7. Semiconductor Manufacture |  |  |  | NO | NO | NO | NO | NO | NO
| 8. Electrical Equipment |  |  |  | NO | NO | NO | NO | NE | 0.00013241
| 9. Other (please specify) |  |  |  | NO | NO | NO | NO | NO | NO
Emissions of SF6 from (1) window plate production and (2) running shoes and of PFC used as detergent.
PFC, no specific allocation due to C
SF6, no specific allocation due to C
One Component Foams
Semiconductors, Electrical and production of trainers
| G. Other (please specify) | NO | NO | NO | NO | NO | NO | NO | NO | NO | NO | NO | NO | NO
2D1 Pulp and paper, spent cooking liquor
1992
0 | GREENHOUSE GAS SOURCE AND SINK | CO2 | CH4 | N2O | HFCs(1) |  | PFCs(1) |  | SF6 |  | NOx | CO | NMVOC | SO2
| CATEGORIES |  |  |  | P | A | P | A | P | A
|  | (Gg) |  |  | CO2 equivalent (Gg) |  |  |  | (Gg)
| Total Industrial Processes | 7847.0851 | 0.033975 | 3.0845 | NA,NE,NO | 908.388 | NA,NE,NO | 161.2095 | C,NA,NE,NO | 0.00013636 | 1.0791 | 20.1401 | 28.807 | 7.2452
| A. Mineral Products | 6702.1949 | NA,NO | NA,NO | [6 empty] | NE | 0.0097261 | 27.1537 | 3.4147
| 1. Cement Production | 5738.2558 | [11 empty] | 3.2494
| 2. Lime Production | 405.8189
| 3. Limestone and Dolomite Use | 510.5377
| 4. Soda Ash Production and Use | 33.024
| 5. Asphalt Roofing | NE | [9 empty] | NE | 0.9588
| 6. Road Paving with Asphalt | NE | ? | [7 empty] | NE | NE | 25.7572 | NE
| 7. Other (please specify) | 14.5586 | NA,NO | NA,NO | [6 empty] | NE | 0.0097261 | 0.43767 | 0.16534
| Bricks and Tiles (decarbonizing) | 14.5586 | NA | NA | [6 empty] | NE | 0.0097261 | 0.43767 | 0.16534
MgCO3 Sinter Plants
Ceramics
Mineral products
Glass Production
Sinter Production
Glass and Mineral Wool Production
Batteries Manufacturing
Mining, other activities
Concrete pumic stone
Magnesites production
Not attributable to specific sectors
| B. Chemical Industry | 218.3167 | 0.024735 | 3.0845 | NA,NO | C,NA,NO | NA,NO | C,NA,NO | C,NA,NO | C,NA,NO | 0.75709 | 0.0010077 | 0.9568 | 2.3513
| 1. Ammonia Production | 218.3167 | NA | NA | [6 empty] | 0.16794 | 0.0010077 | 0.015115 | 0.0050383
| 2. Nitric Acid Production |  |  | 3.0845 | [6 empty] | 0.58914
| 3. Adipic Acid Production | NO |  | NO | [6 empty] | NO | NO | NO
| 4. Carbide Production | NO | NO | [7 empty] | NO | NO | NO | NO
| 5. Other (please specify) | NA,NE,NO | 0.024735 | NA,NO | NA,NO | C,NA,NO | NA,NO | C,NA,NO | C,NA,NO | C,NA,NO | NA,NE,NO | NA,NE,NO | 0.94169 | 2.3462
| Other Chemical Products |  | NO
| Production of organic substances | NE | IE | NA
| Production of caprolactam |  | NO
| Catalysts / Fertilizers |  | NO
| sulphuric acid production |  | NO
organic chemicals production
| C. Metal Production | 926.5735 | 0.00924 | NA | NA | NO | NA | 161.2095 | NA,NO | NA,NO | 0.27326 | 19.9475 | 0.042504 | 1.2519
| 1. Iron and Steel Production | 85.7311 | 0.00924 | [7 empty] | 0.12012 | 1.5708 | 0.042504 | 0.05544
| 2. Ferroalloys Production | 610.1984 | NA | [7 empty] | IE | IE | NE | 0.27761
| 3. Aluminium Production | 230.644 | NA |  |  |  | NA | 161.2095 |  |  | 0.15314 | 18.3767 | NE | 0.91883
| 4. SF6 Used in Aluminium and Magnesium Foundries | [7 empty] | NO | NO
| 5. Other (please specify) | NO | NO | NA | NA | NA,NO | NA | NA,NO | NA | NA | NA | NA | NA | NA
Non-ferrous metal industries
Nickel production
Silicium production
All metal production
| GREENHOUSE GAS SOURCE AND SINK | CO2 | CH4 | N2O | HFCs(1) |  | PFCs(1) |  | SF6 |  | NOx | CO | NMVOC | SO2
| CATEGORIES |  |  |  | P | A | P | A | P | A
|  | (Gg) |  |  | CO2 equivalent (Gg) |  |  |  | (Gg)
| D. Other Production | NA | [8 empty] | 0.048706 | 0.18184 | 0.65399 | 0.2273
| 1. Pulp and Paper | [9 empty] | 0.048706 | 0.18184 | 0.12014 | 0.2273
| 2. Food and Drink(2) | NA | [10 empty] | 0.53385
| E. Production of Halocarbons and SF6 |  |  |  |  | 908.388 |  | NO |  | NO
| 1. By-product Emissions |  |  |  |  | 908.388 |  | NO |  | NO
| Production of HCFC-22 |  |  |  |  | 908.388
| Other |  |  |  |  | NO |  | NO |  | NO
| 2. Fugitive Emissions |  |  |  |  | NO |  | NO |  | NO
| 3. Other (please specify) |  |  |  |  | NO |  | NO |  | NO
| F. Consumption of Halocarbons and SF6 |  |  |  | NE | NA,NO | NE | NA,NO | NA,NE | 0.00013636
| 1. Refrigeration and Air Conditioning Equipment |  |  |  | NE | NO | NO | NO | NO | NO
| 2. Foam Blowing |  |  |  | NE | NO | NO | NO | NO | NO
| 3. Fire Extinguishers |  |  |  | NE | NA,NO | NA,NO | NA,NO | NA | NA
| 4. Aerosols/ Metered Dose Inhalers |  |  |  | NE | NO | NO | NO | NO | NO
| 5. Solvents |  |  |  | NA,NO | NA,NO | NO | NO | NA | NA
| 6. Other applications using ODS substitutes |  |  |  | NO | NO | NO | NO | NO | NO
| 7. Semiconductor Manufacture |  |  |  | NO | NO | NO | NO | NO | NO
| 8. Electrical Equipment |  |  |  | NO | NO | NO | NO | NE | 0.00013636
| 9. Other (please specify) |  |  |  | NO | NO | NO | NO | NO | NO
Emissions of SF6 from (1) window plate production and (2) running shoes and of PFC used as detergent.
PFC, no specific allocation due to C
SF6, no specific allocation due to C
One Component Foams
Semiconductors, Electrical and production of trainers
| G. Other (please specify) | NO | NO | NO | NO | NO | NO | NO | NO | NO | NO | NO | NO | NO
2D1 Pulp and paper, spent cooking liquor
1993
0 | GREENHOUSE GAS SOURCE AND SINK | CO2 | CH4 | N2O | HFCs(1) |  | PFCs(1) |  | SF6 |  | NOx | CO | NMVOC | SO2
| CATEGORIES |  |  |  | P | A | P | A | P | A
|  | (Gg) |  |  | CO2 equivalent (Gg) |  |  |  | (Gg)
| Total Industrial Processes | 7544.3002 | 0.036023 | 2.9292 | NA,NE,NO | 1609.3497 | NA,NE,NO | 96.9769 | C,NA,NE,NO | 0.00014032 | 1.2058 | 19.5 | 30.3162 | 6.7853
| A. Mineral Products | 6657.7432 | NA,NO | NA,NO | [6 empty] | NE | 0.0099707 | 28.7563 | 3.425
| 1. Cement Production | 5751.8546 | [11 empty] | 3.2555
| 2. Lime Production | 392.6317
| 3. Limestone and Dolomite Use | 466.3288
| 4. Soda Ash Production and Use | 32.0033
| 5. Asphalt Roofing | NE | [9 empty] | NE | 1.0159
| 6. Road Paving with Asphalt | NE | ? | [7 empty] | NE | NE | 27.2917 | NE
| 7. Other (please specify) | 14.9248 | NA,NO | NA,NO | [6 empty] | NE | 0.0099707 | 0.44868 | 0.1695
| Bricks and Tiles (decarbonizing) | 14.9248 | NA | NA | [6 empty] | NE | 0.0099707 | 0.44868 | 0.1695
MgCO3 Sinter Plants
Ceramics
Mineral products
Glass Production
Sinter Production
Glass and Mineral Wool Production
Batteries Manufacturing
Mining, other activities
Concrete pumic stone
Magnesites production
Not attributable to specific sectors
| B. Chemical Industry | 140.7167 | 0.026223 | 2.9292 | NA,NO | C,NA,NO | NA,NO | C,NA,NO | C,NA,NO | C,NA,NO | 0.90376 | 0.0004187 | 0.97585 | 2.0925
| 1. Ammonia Production | 140.7167 | NA | NA | [6 empty] | 0.069783 | 0.0004187 | 0.0062805 | 0.0020935
| 2. Nitric Acid Production |  |  | 2.9292 | [6 empty] | 0.83398
| 3. Adipic Acid Production | NO |  | NO | [6 empty] | NO | NO | NO
| 4. Carbide Production | NO | NO | [7 empty] | NO | NO | NO | NO
| 5. Other (please specify) | NA,NE,NO | 0.026223 | NA,NO | NA,NO | C,NA,NO | NA,NO | C,NA,NO | C,NA,NO | C,NA,NO | NA,NE,NO | NA,NE,NO | 0.96957 | 2.0904
| Other Chemical Products |  | NO
| Production of organic substances | NE | IE | NA
| Production of caprolactam |  | NO
| Catalysts / Fertilizers |  | NO
| sulphuric acid production |  | NO
organic chemicals production
| C. Metal Production | 745.8403 | 0.0098 | NA | NA | NO | NA | 96.9769 | NA,NO | NA,NO | 0.27509 | 19.3888 | 0.04508 | 1.1417
| 1. Iron and Steel Production | 90.9269 | 0.0098 | [7 empty] | 0.1274 | 1.666 | 0.04508 | 0.0588
| 2. Ferroalloys Production | 432.4762 | NA | [7 empty] | IE | IE | NE | 0.19676
| 3. Aluminium Production | 222.4372 | NA |  |  |  | NA | 96.9769 |  |  | 0.14769 | 17.7228 | NE | 0.88614
| 4. SF6 Used in Aluminium and Magnesium Foundries | [7 empty] | NO | NA,NO
| 5. Other (please specify) | NO | NO | NA | NA | NA,NO | NA | NA,NO | NA | NA | NA | NA | NA | NA
Non-ferrous metal industries
Nickel production
Silicium production
All metal production
| GREENHOUSE GAS SOURCE AND SINK | CO2 | CH4 | N2O | HFCs(1) |  | PFCs(1) |  | SF6 |  | NOx | CO | NMVOC | SO2
| CATEGORIES |  |  |  | P | A | P | A | P | A
|  | (Gg) |  |  | CO2 equivalent (Gg) |  |  |  | (Gg)
| D. Other Production | NA | [8 empty] | 0.027 | 0.1008 | 0.53897 | 0.126
| 1. Pulp and Paper | [9 empty] | 0.027 | 0.1008 | 0.0666 | 0.126
| 2. Food and Drink(2) | NA | [10 empty] | 0.47237
| E. Production of Halocarbons and SF6 |  |  |  |  | 1606.644 |  | NO |  | NO
| 1. By-product Emissions |  |  |  |  | 1606.644 |  | NO |  | NO
| Production of HCFC-22 |  |  |  |  | 1606.644
| Other |  |  |  |  | NO |  | NO |  | NO
| 2. Fugitive Emissions |  |  |  |  | NO |  | NO |  | NO
| 3. Other (please specify) |  |  |  |  | NO |  | NO |  | NO
| F. Consumption of Halocarbons and SF6 |  |  |  | NE | 2.7057 | NE | NA,NO | NA,NE | 0.00014032
| 1. Refrigeration and Air Conditioning Equipment |  |  |  | NE | 2.7057 | NO | NO | NO | NO
| 2. Foam Blowing |  |  |  | NE | NO | NO | NO | NO | NO
| 3. Fire Extinguishers |  |  |  | NE | NA,NO | NA,NO | NA,NO | NA | NA
| 4. Aerosols/ Metered Dose Inhalers |  |  |  | NE | NO | NO | NO | NO | NO
| 5. Solvents |  |  |  | NA,NO | NA,NO | NO | NO | NA | NA
| 6. Other applications using ODS substitutes |  |  |  | NO | NO | NO | NO | NO | NO
| 7. Semiconductor Manufacture |  |  |  | NO | NO | NO | NO | NO | NO
| 8. Electrical Equipment |  |  |  | NO | NO | NO | NO | NE | 0.00014032
| 9. Other (please specify) |  |  |  | NO | NO | NO | NO | NO | NO
Emissions of SF6 from (1) window plate production and (2) running shoes and of PFC used as detergent.
PFC, no specific allocation due to C
SF6, no specific allocation due to C
One Component Foams
Semiconductors, Electrical and production of trainers
| G. Other (please specify) | NO | NO | NO | NO | NO | NO | NO | NO | NO | NO | NO | NO | NO
2D1 Pulp and paper, spent cooking liquor
1994
0 | GREENHOUSE GAS SOURCE AND SINK | CO2 | CH4 | N2O | HFCs(1) |  | PFCs(1) |  | SF6 |  | NOx | CO | NMVOC | SO2
| CATEGORIES |  |  |  | P | A | P | A | P | A
|  | (Gg) |  |  | CO2 equivalent (Gg) |  |  |  | (Gg)
| Total Industrial Processes | 7552.3133 | 0.035723 | 2.8479 | NA,NE,NO | 2150.5172 | NA,NE,NO | 60.3727 | C,NA,NE,NO | 0.00014427 | 1.0745 | 18.1192 | 31.5598 | 7.1503
| A. Mineral Products | 6625.4968 | NA,NO | NA,NO | [6 empty] | NE | 0.010855 | 29.2508 | 3.4638
| 1. Cement Production | 5792.3679 | [11 empty] | 3.2793
| 2. Lime Production | 379.6726
| 3. Limestone and Dolomite Use | 406.2453
| 4. Soda Ash Production and Use | 30.9631
| 5. Asphalt Roofing | NE | [9 empty] | NE | 1.0322
| 6. Road Paving with Asphalt | NE | ? | [7 empty] | NE | NE | 27.7301 | NE
| 7. Other (please specify) | 16.2479 | NA,NO | NA,NO | [6 empty] | NE | 0.010855 | 0.48846 | 0.18453
| Bricks and Tiles (decarbonizing) | 16.2479 | NA | NA | [6 empty] | NE | 0.010855 | 0.48846 | 0.18453
MgCO3 Sinter Plants
Ceramics
Mineral products
Glass Production
Sinter Production
Glass and Mineral Wool Production
Batteries Manufacturing
Mining, other activities
Concrete pumic stone
Magnesites production
Not attributable to specific sectors
| B. Chemical Industry | NA,NE,NO | 0.027243 | 2.8479 | NA,NO | C,NA,NO | NA,NO | C,NA,NO | C,NA,NO | C,NA,NO | 0.79822 | NA,NE,NO | 1.721 | 2.3855
| 1. Ammonia Production | NO | NA | NA | [6 empty] | NO | NO | NO | NO
| 2. Nitric Acid Production |  |  | 2.8479 | [6 empty] | 0.79822
| 3. Adipic Acid Production | NO |  | NO | [6 empty] | NO | NO | NO
| 4. Carbide Production | NO | NO | [7 empty] | NO | NO | NO | NO
| 5. Other (please specify) | NA,NE,NO | 0.027243 | NA,NO | NA,NO | C,NA,NO | NA,NO | C,NA,NO | C,NA,NO | C,NA,NO | NA,NE,NO | NA,NE,NO | 1.721 | 2.3855
| Other Chemical Products |  | NO
| Production of organic substances | NE | IE | NA
| Production of caprolactam |  | NO
| Catalysts / Fertilizers |  | NO
| sulphuric acid production |  | NO
organic chemicals production
| C. Metal Production | 926.8165 | 0.00848 | NA | NA | NO | NA | 60.3727 | NA,NO | NA,NO | 0.24826 | 18.0038 | 0.039008 | 1.1703
| 1. Iron and Steel Production | 78.6796 | 0.00848 | [7 empty] | 0.11024 | 1.4416 | 0.039008 | 0.05088
| 2. Ferroalloys Production | 640.2668 | NA | [7 empty] | IE | IE | NE | 0.29129
| 3. Aluminium Production | 207.8701 | NA |  |  |  | NA | 60.3727 |  |  | 0.13802 | 16.5622 | NE | 0.82811
| 4. SF6 Used in Aluminium and Magnesium Foundries | [7 empty] | NO | NA,NO
| 5. Other (please specify) | NO | NO | NA | NA | NA,NO | NA | NA,NO | NA | NA | NA | NA | NA | NA
Non-ferrous metal industries
Nickel production
Silicium production
All metal production
| GREENHOUSE GAS SOURCE AND SINK | CO2 | CH4 | N2O | HFCs(1) |  | PFCs(1) |  | SF6 |  | NOx | CO | NMVOC | SO2
| CATEGORIES |  |  |  | P | A | P | A | P | A
|  | (Gg) |  |  | CO2 equivalent (Gg) |  |  |  | (Gg)
| D. Other Production | NA | [8 empty] | 0.028005 | 0.10455 | 0.54898 | 0.13069
| 1. Pulp and Paper | [9 empty] | 0.028005 | 0.10455 | 0.069079 | 0.13069
| 2. Food and Drink(2) | NA | [10 empty] | 0.4799
| E. Production of Halocarbons and SF6 |  |  |  |  | 2143.908 |  | NO |  | NO
| 1. By-product Emissions |  |  |  |  | 2143.908 |  | NO |  | NO
| Production of HCFC-22 |  |  |  |  | 2143.908
| Other |  |  |  |  | NO |  | NO |  | NO
| 2. Fugitive Emissions |  |  |  |  | NO |  | NO |  | NO
| 3. Other (please specify) |  |  |  |  | NO |  | NO |  | NO
| F. Consumption of Halocarbons and SF6 |  |  |  | NE | 6.6092 | NE | NA,NO | NA,NE | 0.00014427
| 1. Refrigeration and Air Conditioning Equipment |  |  |  | NE | 6.6092 | NO | NO | NO | NO
| 2. Foam Blowing |  |  |  | NE | NO | NO | NO | NO | NO
| 3. Fire Extinguishers |  |  |  | NE | NA,NO | NA,NO | NA,NO | NA | NA
| 4. Aerosols/ Metered Dose Inhalers |  |  |  | NE | NO | NO | NO | NO | NO
| 5. Solvents |  |  |  | NA,NO | NA,NO | NO | NO | NA | NA
| 6. Other applications using ODS substitutes |  |  |  | NO | NO | NO | NO | NO | NO
| 7. Semiconductor Manufacture |  |  |  | NO | NO | NO | NO | NO | NO
| 8. Electrical Equipment |  |  |  | NO | NO | NO | NO | NE | 0.00014427
| 9. Other (please specify) |  |  |  | NO | NO | NO | NO | NO | NO
Emissions of SF6 from (1) window plate production and (2) running shoes and of PFC used as detergent.
PFC, no specific allocation due to C
SF6, no specific allocation due to C
One Component Foams
Semiconductors, Electrical and production of trainers
| G. Other (please specify) | NO | NO | NO | NO | NO | NO | NO | NO | NO | NO | NO | NO | NO
2D1 Pulp and paper, spent cooking liquor
1995
0 | GREENHOUSE GAS SOURCE AND SINK | CO2 | CH4 | N2O | HFCs(1) |  | PFCs(1) |  | SF6 |  | NOx | CO | NMVOC | SO2
| CATEGORIES |  |  |  | P | A | P | A | P | A
|  | (Gg) |  |  | CO2 equivalent (Gg) |  |  |  | (Gg)
| Total Industrial Processes | 8065.5091 | 0.038046 | 2.8339 | NA,NE,NO | 3304.7805 | NA,NE,NO | 53.97 | C,NA,NE,NO | 0.00015 | 1.0812 | 17.4735 | 36.945 | 7.9574
| A. Mineral Products | 7102.5416 | NA,NO | NA,NO | [6 empty] | NE | 0.011732 | 34.5198 | 3.7226
| 1. Cement Production | 6223.1268 | [11 empty] | 3.5231
| 2. Lime Production | 392.0026
| 3. Limestone and Dolomite Use | 439.9279
| 4. Soda Ash Production and Use | 29.9228
| 5. Asphalt Roofing | NE | [9 empty] | NE | 1.2199
| 6. Road Paving with Asphalt | NE | ? | [7 empty] | NE | NE | 32.772 | NE
| 7. Other (please specify) | 17.5615 | NA,NO | NA,NO | [6 empty] | NE | 0.011732 | 0.52795 | 0.19945
| Bricks and Tiles (decarbonizing) | 17.5615 | NA | NA | [6 empty] | NE | 0.011732 | 0.52795 | 0.19945
MgCO3 Sinter Plants
Ceramics
Mineral products
Glass Production
Sinter Production
Glass and Mineral Wool Production
Batteries Manufacturing
Mining, other activities
Concrete pumic stone
Magnesites production
Not attributable to specific sectors
| B. Chemical Industry | IE,NA,NE,NO | 0.028656 | 2.8339 | NA,NO | C,NA,NO | NA,NO | C,NA,NO | C,NA,NO | C,NA,NO | 0.78561 | 0.0005819 | 1.7554 | 2.8854
| 1. Ammonia Production | IE | NA | NA | [6 empty] | 0.096983 | 0.0005819 | 0.0087284 | 0.0029095
| 2. Nitric Acid Production |  |  | 2.8339 | [6 empty] | 0.68863
| 3. Adipic Acid Production | NO |  | NO | [6 empty] | NO | NO | NO
| 4. Carbide Production | NO | NO | [7 empty] | NO | NO | NO | NO
| 5. Other (please specify) | NA,NE,NO | 0.028656 | NA,NO | NA,NO | C,NA,NO | NA,NO | C,NA,NO | C,NA,NO | C,NA,NO | NA,NE,NO | NA,NE,NO | 1.7467 | 2.8825
| Other Chemical Products |  | NO
| Production of organic substances | NE | IE | NA
| Production of caprolactam |  | NO
| Catalysts / Fertilizers |  | NO
| sulphuric acid production |  | NO
organic chemicals production
| C. Metal Production | 962.9675 | 0.00939 | NA | NA | NO | NA | 53.97 | NA,NO | NA,NO | 0.25295 | 17.302 | 0.043194 | 1.1504
| 1. Iron and Steel Production | 87.1228 | 0.00939 | [7 empty] | 0.12207 | 1.5963 | 0.043194 | 0.05634
| 2. Ferroalloys Production | 678.7236 | NA | [7 empty] | IE | IE | NE | 0.30879
| 3. Aluminium Production | 197.121 | NA |  |  |  | NA | 53.97 |  |  | 0.13088 | 15.7057 | NE | 0.78529
| 4. SF6 Used in Aluminium and Magnesium Foundries | [7 empty] | NO | NA,NO
| 5. Other (please specify) | NO | NO | NA | NA | NA,NO | NA | NA,NO | NA | NA | NA | NA | NA | NA
Non-ferrous metal industries
Nickel production
Silicium production
All metal production
| GREENHOUSE GAS SOURCE AND SINK | CO2 | CH4 | N2O | HFCs(1) |  | PFCs(1) |  | SF6 |  | NOx | CO | NMVOC | SO2
| CATEGORIES |  |  |  | P | A | P | A | P | A
|  | (Gg) |  |  | CO2 equivalent (Gg) |  |  |  | (Gg)
| D. Other Production | NA | [8 empty] | 0.042642 | 0.1592 | 0.6265 | 0.199
| 1. Pulp and Paper | [9 empty] | 0.042642 | 0.1592 | 0.10518 | 0.199
| 2. Food and Drink(2) | NA | [10 empty] | 0.52132
| E. Production of Halocarbons and SF6 |  |  |  |  | 3253.068 |  | NO |  | NO
| 1. By-product Emissions |  |  |  |  | 3253.068 |  | NO |  | NO
| Production of HCFC-22 |  |  |  |  | 3253.068
| Other |  |  |  |  | NO |  | NO |  | NO
| 2. Fugitive Emissions |  |  |  |  | NO |  | NO |  | NO
| 3. Other (please specify) |  |  |  |  | NO |  | NO |  | NO
| F. Consumption of Halocarbons and SF6 |  |  |  | NE | 51.7125 | NE | NA,NO | NA,NE | 0.00015
| 1. Refrigeration and Air Conditioning Equipment |  |  |  | NE | 51.6839 | NO | NO | NO | NO
| 2. Foam Blowing |  |  |  | NE | NO | NO | NO | NO | NO
| 3. Fire Extinguishers |  |  |  | NE | NA,NO | NA,NO | NA,NO | NA | NA
| 4. Aerosols/ Metered Dose Inhalers |  |  |  | NE | 0.028571 | NO | NO | NO | NO
| 5. Solvents |  |  |  | NA,NO | NA,NO | NO | NO | NA | NA
| 6. Other applications using ODS substitutes |  |  |  | NO | NO | NO | NO | NO | NO
| 7. Semiconductor Manufacture |  |  |  | NO | NO | NO | NO | NO | NO
| 8. Electrical Equipment |  |  |  | NO | NO | NO | NO | NE | 0.00015
| 9. Other (please specify) |  |  |  | NO | NO | NO | NO | NO | NO
Emissions of SF6 from (1) window plate production and (2) running shoes and of PFC used as detergent.
PFC, no specific allocation due to C
SF6, no specific allocation due to C
One Component Foams
Semiconductors, Electrical and production of trainers
| G. Other (please specify) | NO | NO | NO | NO | NO | NO | NO | NO | NO | NO | NO | NO | NO
2D1 Pulp and paper, spent cooking liquor
1996
0 | GREENHOUSE GAS SOURCE AND SINK | CO2 | CH4 | N2O | HFCs(1) |  | PFCs(1) |  | SF6 |  | NOx | CO | NMVOC | SO2
| CATEGORIES |  |  |  | P | A | P | A | P | A
|  | (Gg) |  |  | CO2 equivalent (Gg) |  |  |  | (Gg)
| Total Industrial Processes | 8068.5207 | 0.038097 | 3.2362 | NA,NE,NO | 3844.1845 | NA,NE,NO | 46.136 | C,NA,NE,NO | 0.000154 | 1.1329 | 17.0956 | 37.5583 | 7.8179
| A. Mineral Products | 7091.9838 | NA,NO | NA,NO | [6 empty] | NE | 0.01261 | 35.0141 | 3.7465
| 1. Cement Production | 6240.611 | [11 empty] | 3.5322
| 2. Lime Production | 400.6298
| 3. Limestone and Dolomite Use | 402.9854
| 4. Soda Ash Production and Use | 28.8825
| 5. Asphalt Roofing | NE | [9 empty] | NE | 1.2362
| 6. Road Paving with Asphalt | NE | ? | [7 empty] | NE | NE | 33.2104 | NE
| 7. Other (please specify) | 18.8751 | NA,NO | NA,NO | [6 empty] | NE | 0.01261 | 0.56744 | 0.21437
| Bricks and Tiles (decarbonizing) | 18.8751 | NA | NA | [6 empty] | NE | 0.01261 | 0.56744 | 0.21437
MgCO3 Sinter Plants
Ceramics
Mineral products
Glass Production
Sinter Production
Glass and Mineral Wool Production
Batteries Manufacturing
Mining, other activities
Concrete pumic stone
Magnesites production
Not attributable to specific sectors
| B. Chemical Industry | IE,NA,NE,NO | 0.029999 | 3.2362 | NA,NO | C,NA,NO | NA,NO | C,NA,NO | C,NA,NO | C,NA,NO | 0.89672 | 0.00080343 | 1.9517 | 2.9171
| 1. Ammonia Production | IE | NA | NA | [6 empty] | 0.13391 | 0.00080343 | 0.012051 | 0.0040172
| 2. Nitric Acid Production |  |  | 3.2362 | [6 empty] | 0.76281
| 3. Adipic Acid Production | NO |  | NO | [6 empty] | NO | NO | NO
| 4. Carbide Production | NO | NO | [7 empty] | NO | NO | NO | NO
| 5. Other (please specify) | NA,NE,NO | 0.029999 | NA,NO | NA,NO | C,NA,NO | NA,NO | C,NA,NO | C,NA,NO | C,NA,NO | NA,NE,NO | NA,NE,NO | 1.9397 | 2.913
| Other Chemical Products |  | NO
| Production of organic substances | NE | IE | NA
| Production of caprolactam |  | NO
| Catalysts / Fertilizers |  | NO
| sulphuric acid production |  | NO
organic chemicals production
| C. Metal Production | 976.5369 | 0.0080982 | NA | NA | NO | NA | 46.136 | NA,NO | NA,NO | 0.23616 | 17.0822 | 0.037252 | 1.1543
| 1. Iron and Steel Production | 75.1375 | 0.0080982 | [7 empty] | 0.10528 | 1.3767 | 0.037252 | 0.048589
| 2. Ferroalloys Production | 704.2814 | NA | [7 empty] | IE | IE | NE | 0.32042
| 3. Aluminium Production | 197.118 | NA |  |  |  | NA | 46.136 |  |  | 0.13088 | 15.7055 | NE | 0.78527
| 4. SF6 Used in Aluminium and Magnesium Foundries | [7 empty] | NO | NA,NO
| 5. Other (please specify) | NO | NO | NA | NA | NA,NO | NA | NA,NO | NA | NA | NA | NA | NA | NA
Non-ferrous metal industries
Nickel production
Silicium production
All metal production
| GREENHOUSE GAS SOURCE AND SINK | CO2 | CH4 | N2O | HFCs(1) |  | PFCs(1) |  | SF6 |  | NOx | CO | NMVOC | SO2
| CATEGORIES |  |  |  | P | A | P | A | P | A
|  | (Gg) |  |  | CO2 equivalent (Gg) |  |  |  | (Gg)
| D. Other Production | NA | [8 empty] | NO | NO | 0.55521 | NO
| 1. Pulp and Paper | [9 empty] | NO | NO | NO | NO
| 2. Food and Drink(2) | NA | [10 empty] | 0.55521
| E. Production of Halocarbons and SF6 |  |  |  |  | 3746.34 |  | NO |  | NO
| 1. By-product Emissions |  |  |  |  | 3746.34 |  | NO |  | NO
| Production of HCFC-22 |  |  |  |  | 3746.34
| Other |  |  |  |  | NO |  | NO |  | NO
| 2. Fugitive Emissions |  |  |  |  | NO |  | NO |  | NO
| 3. Other (please specify) |  |  |  |  | NO |  | NO |  | NO
| F. Consumption of Halocarbons and SF6 |  |  |  | NE | 97.8445 | NE | NA,NO | NA,NE | 0.000154
| 1. Refrigeration and Air Conditioning Equipment |  |  |  | NE | 97.8101 | NO | NO | NO | NO
| 2. Foam Blowing |  |  |  | NE | NO | NO | NO | NO | NO
| 3. Fire Extinguishers |  |  |  | NE | NA,NO | NA,NO | NA,NO | NA | NA
| 4. Aerosols/ Metered Dose Inhalers |  |  |  | NE | 0.034398 | NO | NO | NO | NO
| 5. Solvents |  |  |  | NA,NO | NA,NO | NO | NO | NA | NA
| 6. Other applications using ODS substitutes |  |  |  | NO | NO | NO | NO | NO | NO
| 7. Semiconductor Manufacture |  |  |  | NO | NO | NO | NO | NO | NO
| 8. Electrical Equipment |  |  |  | NO | NO | NO | NO | NE | 0.000154
| 9. Other (please specify) |  |  |  | NO | NO | NO | NO | NO | NO
Emissions of SF6 from (1) window plate production and (2) running shoes and of PFC used as detergent.
PFC, no specific allocation due to C
SF6, no specific allocation due to C
One Component Foams
Semiconductors, Electrical and production of trainers
| G. Other (please specify) | NO | NO | NO | NO | NO | NO | NO | NO | NO | NO | NO | NO | NO
2D1 Pulp and paper, spent cooking liquor
1997
0 | GREENHOUSE GAS SOURCE AND SINK | CO2 | CH4 | N2O | HFCs(1) |  | PFCs(1) |  | SF6 |  | NOx | CO | NMVOC | SO2
| CATEGORIES |  |  |  | P | A | P | A | P | A
|  | (Gg) |  |  | CO2 equivalent (Gg) |  |  |  | (Gg)
| Total Industrial Processes | 8247.6124 | 0.039777 | 2.8422 | NA,NE,NO | 4138.1893 | NA,NE,NO | 107.6701 | C,NA,NE,NO | 0.000156 | 1.0341 | 17.6579 | 38.1456 | 8.0827
| A. Mineral Products | 7173.748 | NA,NO | NA,NO | [6 empty] | NE | 0.013487 | 35.5083 | 3.7788
| 1. Cement Production | 6273.3536 | [11 empty] | 3.5495
| 2. Lime Production | 409.9603
| 3. Limestone and Dolomite Use | 442.4033
| 4. Soda Ash Production and Use | 27.8422
| 5. Asphalt Roofing | NE | [9 empty] | NE | 1.2526
| 6. Road Paving with Asphalt | NE | ? | [7 empty] | NE | NE | 33.6488 | NE
| 7. Other (please specify) | 20.1886 | NA,NO | NA,NO | [6 empty] | NE | 0.013487 | 0.60693 | 0.22928
| Bricks and Tiles (decarbonizing) | 20.1886 | NA | NA | [6 empty] | NE | 0.013487 | 0.60693 | 0.22928
MgCO3 Sinter Plants
Ceramics
Mineral products
Glass Production
Sinter Production
Glass and Mineral Wool Production
Batteries Manufacturing
Mining, other activities
Concrete pumic stone
Magnesites production
Not attributable to specific sectors
| B. Chemical Industry | 83.1692 | 0.02962 | 2.8422 | NA,NO | C,NA,NO | NA,NO | C,NA,NO | C,NA,NO | C,NA,NO | 0.76938 | 0.00073294 | 2.0399 | 3.1301
| 1. Ammonia Production | IE | NA | NA | [6 empty] | 0.12216 | 0.00073294 | 0.010994 | 0.0036647
| 2. Nitric Acid Production |  |  | 2.8422 | [6 empty] | 0.64722
| 3. Adipic Acid Production | NO |  | NO | [6 empty] | NO | NO | NO
| 4. Carbide Production | NO | NO | [7 empty] | NO | NO | NO | NO
| 5. Other (please specify) | 83.1692 | 0.02962 | NA,NO | NA,NO | C,NA,NO | NA,NO | C,NA,NO | C,NA,NO | C,NA,NO | NA,NE,NO | NA,NE,NO | 2.0289 | 3.1265
| Other Chemical Products |  | NO
| Production of organic substances | NE | IE | NA
| Production of caprolactam |  | NO
| Catalysts / Fertilizers |  | NO
| sulphuric acid production |  | NO
organic chemicals production
| C. Metal Production | 990.6951 | 0.010157 | NA | NA | NO | NA | 106.1432 | NA,NO | NA,NO | 0.26468 | 17.6437 | 0.046721 | 1.1738
| 1. Iron and Steel Production | 94.2365 | 0.010157 | [7 empty] | 0.13204 | 1.7266 | 0.046721 | 0.06094
| 2. Ferroalloys Production | 696.6853 | NA | [7 empty] | IE | IE | NE | 0.31696
| 3. Aluminium Production | 199.7733 | NA |  |  |  | NA | 106.1432 |  |  | 0.13264 | 15.917 | NE | 0.79585
| 4. SF6 Used in Aluminium and Magnesium Foundries | [7 empty] | NO | NA,NO
| 5. Other (please specify) | NO | NO | NA | NA | NA,NO | NA | NA,NO | NA | NA | NA | NA | NA | NA
Non-ferrous metal industries
Nickel production
Silicium production
All metal production
| GREENHOUSE GAS SOURCE AND SINK | CO2 | CH4 | N2O | HFCs(1) |  | PFCs(1) |  | SF6 |  | NOx | CO | NMVOC | SO2
| CATEGORIES |  |  |  | P | A | P | A | P | A
|  | (Gg) |  |  | CO2 equivalent (Gg) |  |  |  | (Gg)
| D. Other Production | NA | [8 empty] | NO | NO | 0.55061 | NO
| 1. Pulp and Paper | [9 empty] | NO | NO | NO | NO
| 2. Food and Drink(2) | NA | [10 empty] | 0.55061
| E. Production of Halocarbons and SF6 |  |  |  |  | 3960.216 |  | NO |  | NO
| 1. By-product Emissions |  |  |  |  | 3960.216 |  | NO |  | NO
| Production of HCFC-22 |  |  |  |  | 3960.216
| Other |  |  |  |  | NO |  | NO |  | NO
| 2. Fugitive Emissions |  |  |  |  | NO |  | NO |  | NO
| 3. Other (please specify) |  |  |  |  | NO |  | NO |  | NO
| F. Consumption of Halocarbons and SF6 |  |  |  | NE | 177.9733 | NE | 1.5268 | NA,NE | 0.000156
| 1. Refrigeration and Air Conditioning Equipment |  |  |  | NE | 177.9422 | NO | 1.5268 | NO | NO
| 2. Foam Blowing |  |  |  | NE | NO | NO | NO | NO | NO
| 3. Fire Extinguishers |  |  |  | NE | NA,NO | NA,NO | NA,NO | NA | NA
| 4. Aerosols/ Metered Dose Inhalers |  |  |  | NE | 0.031104 | NO | NO | NO | NO
| 5. Solvents |  |  |  | NA,NO | NA,NO | NO | NO | NA | NA
| 6. Other applications using ODS substitutes |  |  |  | NO | NO | NO | NO | NO | NO
| 7. Semiconductor Manufacture |  |  |  | NO | NO | NO | NO | NO | NO
| 8. Electrical Equipment |  |  |  | NO | NO | NO | NO | NE | 0.000156
| 9. Other (please specify) |  |  |  | NO | NO | NO | NO | NO | NO
Emissions of SF6 from (1) window plate production and (2) running shoes and of PFC used as detergent.
PFC, no specific allocation due to C
SF6, no specific allocation due to C
One Component Foams
Semiconductors, Electrical and production of trainers
| G. Other (please specify) | NO | NO | NO | NO | NO | NO | NO | NO | NO | NO | NO | NO | NO
2D1 Pulp and paper, spent cooking liquor
1998
0 | GREENHOUSE GAS SOURCE AND SINK | CO2 | CH4 | N2O | HFCs(1) |  | PFCs(1) |  | SF6 |  | NOx | CO | NMVOC | SO2
| CATEGORIES |  |  |  | P | A | P | A | P | A
|  | (Gg) |  |  | CO2 equivalent (Gg) |  |  |  | (Gg)
| Total Industrial Processes | 8484.7388 | 0.039163 | 2.3389 | NA,NE,NO | 4638.5101 | NA,NE,NO | 133.0421 | C,NA,NE,NO | 0.000158 | 1.0177 | 19.4277 | 42.5436 | 8.0743
| A. Mineral Products | 7217.3072 | NA,NO | NA,NO | [6 empty] | NE | 0.014365 | 39.8678 | 3.7809
| 1. Cement Production | 6249.4068 | [11 empty] | 3.5367
| 2. Lime Production | 449.3475
| 3. Limestone and Dolomite Use | 471.3106
| 4. Soda Ash Production and Use | 25.74
| 5. Asphalt Roofing | NE | [9 empty] | NE | 1.4076
| 6. Road Paving with Asphalt | NE | ? | [7 empty] | NE | NE | 37.8138 | NE
| 7. Other (please specify) | 21.5022 | NA,NO | NA,NO | [6 empty] | NE | 0.014365 | 0.64642 | 0.2442
| Bricks and Tiles (decarbonizing) | 21.5022 | NA | NA | [6 empty] | NE | 0.014365 | 0.64642 | 0.2442
MgCO3 Sinter Plants
Ceramics
Mineral products
Glass Production
Sinter Production
Glass and Mineral Wool Production
Batteries Manufacturing
Mining, other activities
Concrete pumic stone
Magnesites production
Not attributable to specific sectors
| B. Chemical Industry | 350.9908 | 0.02808 | 2.3389 | NA,NO | C,NA,NO | NA,NO | C,NA,NO | C,NA,NO | C,NA,NO | 0.72758 | 0.0014686 | 2.0485 | 3.0804
| 1. Ammonia Production | 177.4775 | NA | NA | [6 empty] | 0.24476 | 0.0014686 | 0.022029 | 0.0073429
| 2. Nitric Acid Production |  |  | 2.3389 | [6 empty] | 0.48281
| 3. Adipic Acid Production | NO |  | NO | [6 empty] | NO | NO | NO
| 4. Carbide Production | NO | NO | [7 empty] | NO | NO | NO | NO
| 5. Other (please specify) | 173.5133 | 0.02808 | NA,NO | NA,NO | C,NA,NO | NA,NO | C,NA,NO | C,NA,NO | C,NA,NO | NA,NE,NO | NA,NE,NO | 2.0265 | 3.073
| Other Chemical Products |  | NO
| Production of organic substances | NE | IE | NA
| Production of caprolactam |  | NO
| Catalysts / Fertilizers |  | NO
| sulphuric acid production |  | NO
organic chemicals production
| C. Metal Production | 916.4408 | 0.011083 | NA | NA | NO | NA | 129.6985 | NA,NO | NA,NO | 0.29014 | 19.4119 | 0.050981 | 1.213
| 1. Iron and Steel Production | 102.83 | 0.011083 | [7 empty] | 0.14408 | 1.8841 | 0.050981 | 0.066497
| 2. Ferroalloys Production | 593.621 | NA | [7 empty] | IE | IE | NE | 0.27007
| 3. Aluminium Production | 219.9898 | NA |  |  |  | NA | 129.6985 |  |  | 0.14607 | 17.5278 | NE | 0.87639
| 4. SF6 Used in Aluminium and Magnesium Foundries | [7 empty] | NO | NA,NO
| 5. Other (please specify) | NO | NO | NA | NA | NA,NO | NA | NA,NO | NA | NA | NA | NA | NA | NA
Non-ferrous metal industries
Nickel production
Silicium production
All metal production
| GREENHOUSE GAS SOURCE AND SINK | CO2 | CH4 | N2O | HFCs(1) |  | PFCs(1) |  | SF6 |  | NOx | CO | NMVOC | SO2
| CATEGORIES |  |  |  | P | A | P | A | P | A
|  | (Gg) |  |  | CO2 equivalent (Gg) |  |  |  | (Gg)
| D. Other Production | NA | [8 empty] | NO | NO | 0.57622 | NO
| 1. Pulp and Paper | [9 empty] | NO | NO | NO | NO
| 2. Food and Drink(2) | NA | [10 empty] | 0.57622
| E. Production of Halocarbons and SF6 |  |  |  |  | 4359.888 |  | NO |  | NO
| 1. By-product Emissions |  |  |  |  | 4359.888 |  | NO |  | NO
| Production of HCFC-22 |  |  |  |  | 4359.888
| Other |  |  |  |  | NO |  | NO |  | NO
| 2. Fugitive Emissions |  |  |  |  | NO |  | NO |  | NO
| 3. Other (please specify) |  |  |  |  | NO |  | NO |  | NO
| F. Consumption of Halocarbons and SF6 |  |  |  | NE | 278.6221 | NE | 3.3436 | NA,NE | 0.000158
| 1. Refrigeration and Air Conditioning Equipment |  |  |  | NE | 278.5919 | NO | 3.3436 | NO | NO
| 2. Foam Blowing |  |  |  | NE | NO | NO | NO | NO | NO
| 3. Fire Extinguishers |  |  |  | NE | NA,NO | NA,NO | NA,NO | NA | NA
| 4. Aerosols/ Metered Dose Inhalers |  |  |  | NE | 0.030213 | NO | NO | NO | NO
| 5. Solvents |  |  |  | NA,NO | NA,NO | NO | NO | NA | NA
| 6. Other applications using ODS substitutes |  |  |  | NO | NO | NO | NO | NO | NO
| 7. Semiconductor Manufacture |  |  |  | NO | NO | NO | NO | NO | NO
| 8. Electrical Equipment |  |  |  | NO | NO | NO | NO | NE | 0.000158
| 9. Other (please specify) |  |  |  | NO | NO | NO | NO | NO | NO
Emissions of SF6 from (1) window plate production and (2) running shoes and of PFC used as detergent.
PFC, no specific allocation due to C
SF6, no specific allocation due to C
One Component Foams
Semiconductors, Electrical and production of trainers
| G. Other (please specify) | NO | NO | NO | NO | NO | NO | NO | NO | NO | NO | NO | NO | NO
2D1 Pulp and paper, spent cooking liquor
1999
0 | GREENHOUSE GAS SOURCE AND SINK | CO2 | CH4 | N2O | HFCs(1) |  | PFCs(1) |  | SF6 |  | NOx | CO | NMVOC | SO2
| CATEGORIES |  |  |  | P | A | P | A | P | A
|  | (Gg) |  |  | CO2 equivalent (Gg) |  |  |  | (Gg)
| Total Industrial Processes | 8405.8136 | 0.025315 | 2.4289 | NA,NE,NO | 5453.4111 | NA,NE,NO | 90.3166 | C,NA,NE,NO | 0.000162 | 1.1207 | 20.8255 | 43.4809 | 8.2144
| A. Mineral Products | 7198.1669 | NA,NO | NA,NO | [6 empty] | NE | 0.015242 | 40.9305 | 3.7875
| 1. Cement Production | 6232.8891 | [11 empty] | 3.5284
| 2. Lime Production | 481.7641
| 3. Limestone and Dolomite Use | 439.5881
| 4. Soda Ash Production and Use | 21.1098
| 5. Asphalt Roofing | NE | [9 empty] | NE | 1.4443
| 6. Road Paving with Asphalt | NE | ? | [7 empty] | NE | NE | 38.8003 | NE
| 7. Other (please specify) | 22.8158 | NA,NO | NA,NO | [6 empty] | NE | 0.015242 | 0.68591 | 0.25912
| Bricks and Tiles (decarbonizing) | 22.8158 | NA | NA | [6 empty] | NE | 0.015242 | 0.68591 | 0.25912
MgCO3 Sinter Plants
Ceramics
Mineral products
Glass Production
Sinter Production
Glass and Mineral Wool Production
Batteries Manufacturing
Mining, other activities
Concrete pumic stone
Magnesites production
Not attributable to specific sectors
| B. Chemical Industry | 344.8129 | 0.0158 | 2.4289 | NA,NO | C,NA,NO | NA,NO | C,NA,NO | C,NA,NO | C,NA,NO | 0.83708 | 0.0014 | 1.916 | 3.1674
| 1. Ammonia Production | 283.9636 | NA | NA | [6 empty] | 0.23333 | 0.0014 | 0.020999 | 0.0069997
| 2. Nitric Acid Production |  |  | 2.4289 | [6 empty] | 0.60376
| 3. Adipic Acid Production | NO |  | NO | [6 empty] | NO | NO | NO
| 4. Carbide Production | NO | NO | [7 empty] | NO | NO | NO | NO
| 5. Other (please specify) | 60.8493 | 0.0158 | NA,NO | NA,NO | C,NA,NO | NA,NO | C,NA,NO | C,NA,NO | C,NA,NO | NA,NE,NO | NA,NE,NO | 1.895 | 3.1604
| Other Chemical Products |  | NO
| Production of organic substances | NO | NO | NO
| Production of caprolactam |  | NO
| Catalysts / Fertilizers |  | NO
| sulphuric acid production |  | NO
organic chemicals production
| C. Metal Production | 862.8338 | 0.0095153 | NA | NA | NO | NA | 84.3466 | NA,NO | NA,NO | 0.28363 | 20.8088 | 0.04377 | 1.2595
| 1. Iron and Steel Production | 88.285 | 0.0095153 | [7 empty] | 0.1237 | 1.6176 | 0.04377 | 0.057092
| 2. Ferroalloys Production | 533.6813 | NA | [7 empty] | IE | IE | NE | 0.2428
| 3. Aluminium Production | 240.8675 | NA |  |  |  | NA | 84.3466 |  |  | 0.15993 | 19.1912 | NE | 0.95956
| 4. SF6 Used in Aluminium and Magnesium Foundries | [7 empty] | NO | NA,NO
| 5. Other (please specify) | NO | NO | NA | NA | NA,NO | NA | NA,NO | NA | NA | NA | NA | NA | NA
Non-ferrous metal industries
Nickel production
Silicium production
All metal production
| GREENHOUSE GAS SOURCE AND SINK | CO2 | CH4 | N2O | HFCs(1) |  | PFCs(1) |  | SF6 |  | NOx | CO | NMVOC | SO2
| CATEGORIES |  |  |  | P | A | P | A | P | A
|  | (Gg) |  |  | CO2 equivalent (Gg) |  |  |  | (Gg)
| D. Other Production | NA | [8 empty] | NO | NO | 0.5906 | NO
| 1. Pulp and Paper | [9 empty] | NO | NO | NO | NO
| 2. Food and Drink(2) | NA | [10 empty] | 0.5906
| E. Production of Halocarbons and SF6 |  |  |  |  | 5023.044 |  | NO |  | NO
| 1. By-product Emissions |  |  |  |  | 5023.044 |  | NO |  | NO
| Production of HCFC-22 |  |  |  |  | 5023.044
| Other |  |  |  |  | NO |  | NO |  | NO
| 2. Fugitive Emissions |  |  |  |  | NO |  | NO |  | NO
| 3. Other (please specify) |  |  |  |  | NO |  | NO |  | NO
| F. Consumption of Halocarbons and SF6 |  |  |  | NE | 430.3671 | NE | 5.9699 | NA,NE | 0.000162
| 1. Refrigeration and Air Conditioning Equipment |  |  |  | NE | 426.0974 | NO | 5.9699 | NO | NO
| 2. Foam Blowing |  |  |  | NE | NO | NO | NO | NO | NO
| 3. Fire Extinguishers |  |  |  | NE | 4.1768 | NA,NO | NA,NO | NA | NA
| 4. Aerosols/ Metered Dose Inhalers |  |  |  | NE | 0.092928 | NO | NO | NO | NO
| 5. Solvents |  |  |  | NA,NO | NA,NO | NO | NO | NA | NA
| 6. Other applications using ODS substitutes |  |  |  | NO | NO | NO | NO | NO | NO
| 7. Semiconductor Manufacture |  |  |  | NO | NO | NO | NO | NO | NO
| 8. Electrical Equipment |  |  |  | NO | NO | NO | NO | NE | 0.000162
| 9. Other (please specify) |  |  |  | NO | NO | NO | NO | NO | NO
Emissions of SF6 from (1) window plate production and (2) running shoes and of PFC used as detergent.
PFC, no specific allocation due to C
SF6, no specific allocation due to C
One Component Foams
Semiconductors, Electrical and production of trainers
| G. Other (please specify) | NO | NO | NO | NO | NO | NO | NO | NO | NO | NO | NO | NO | NO
2D1 Pulp and paper, spent cooking liquor
2000
0 | GREENHOUSE GAS SOURCE AND SINK | CO2 | CH4 | N2O | HFCs(1) |  | PFCs(1) |  | SF6 |  | NOx | CO | NMVOC | SO2
| CATEGORIES |  |  |  | P | A | P | A | P | A
|  | (Gg) |  |  | CO2 equivalent (Gg) |  |  |  | (Gg)
| Total Industrial Processes | 8621.0434 | 0.022288 | 2.4873 | NA,NE,NO | 4345.1821 | NA,NE,NO | 105.0903 | C,NA,NE,NO | 0.000167 | 1.0538 | 21.4044 | 49.0332 | 7.3732
| A. Mineral Products | 7398.7992 | NA,NO | NA,NO | [6 empty] | NE | 0.01612 | 46.8816 | 3.8956
| 1. Cement Production | 6399.716 | [11 empty] | 3.6215
| 2. Lime Production | 444.1234
| 3. Limestone and Dolomite Use | 512.3671
| 4. Soda Ash Production and Use | 18.4633
| 5. Asphalt Roofing | NE | [9 empty] | NE | 1.6565
| 6. Road Paving with Asphalt | NE | ? | [7 empty] | NE | NE | 44.4997 | NE
| 7. Other (please specify) | 24.1294 | NA,NO | NA,NO | [6 empty] | NE | 0.01612 | 0.7254 | 0.27404
| Bricks and Tiles (decarbonizing) | 24.1294 | NA | NA | [6 empty] | NE | 0.01612 | 0.7254 | 0.27404
MgCO3 Sinter Plants
Ceramics
Mineral products
Glass Production
Sinter Production
Glass and Mineral Wool Production
Batteries Manufacturing
Mining, other activities
Concrete pumic stone
Magnesites production
Not attributable to specific sectors
| B. Chemical Industry | 275.9032 | 0.01124 | 2.4873 | NA,NO | C,NA,NO | NA,NO | C,NA,NO | C,NA,NO | C,NA,NO | 0.74764 | 0.00088489 | 1.5134 | 2.1276
| 1. Ammonia Production | 275.9032 | NA | NA | [6 empty] | 0.14748 | 0.00088489 | 0.013273 | 0.0044245
| 2. Nitric Acid Production |  |  | 2.4873 | [6 empty] | 0.60016
| 3. Adipic Acid Production | NO |  | NO | [6 empty] | NO | NO | NO
| 4. Carbide Production | NO | NO | [7 empty] | NO | NO | NO | NO
| 5. Other (please specify) | NA,NE,NO | 0.01124 | NA,NO | NA,NO | C,NA,NO | NA,NO | C,NA,NO | C,NA,NO | C,NA,NO | NA,NE,NO | NA,NE,NO | 1.5001 | 2.1232
| Other Chemical Products |  | NO
| Production of organic substances | NO | NO | NO
| Production of caprolactam |  | NO
| Catalysts / Fertilizers |  | NO
| sulphuric acid production |  | NO
organic chemicals production
| C. Metal Production | 946.341 | 0.011048 | NA | NA | NO | NA | 93.5434 | NA,NO | NA,NO | 0.3062 | 21.3874 | 0.05082 | 1.35
| 1. Iron and Steel Production | 102.5042 | 0.011048 | [7 empty] | 0.14362 | 1.8781 | 0.05082 | 0.066287
| 2. Ferroalloys Production | 598.9781 | NA | [7 empty] | IE | IE | NE | 0.30827
| 3. Aluminium Production | 244.8587 | NA |  |  |  | NA | 93.5434 |  |  | 0.16258 | 19.5092 | NE | 0.97546
| 4. SF6 Used in Aluminium and Magnesium Foundries | [7 empty] | NO | NA,NO
| 5. Other (please specify) | NO | NO | NA | NA | NA,NO | NA | NA,NO | NA | NA | NA | NA | NA | NA
Non-ferrous metal industries
Nickel production
Silicium production
All metal production
| GREENHOUSE GAS SOURCE AND SINK | CO2 | CH4 | N2O | HFCs(1) |  | PFCs(1) |  | SF6 |  | NOx | CO | NMVOC | SO2
| CATEGORIES |  |  |  | P | A | P | A | P | A
|  | (Gg) |  |  | CO2 equivalent (Gg) |  |  |  | (Gg)
| D. Other Production | NA | [8 empty] | NO | NO | 0.58732 | NO
| 1. Pulp and Paper | [9 empty] | NO | NO | NO | NO
| 2. Food and Drink(2) | NA | [10 empty] | 0.58732
| E. Production of Halocarbons and SF6 |  |  |  |  | 3735.108 |  | NO |  | NO
| 1. By-product Emissions |  |  |  |  | 3735.108 |  | NO |  | NO
| Production of HCFC-22 |  |  |  |  | 3735.108
| Other |  |  |  |  | NO |  | NO |  | NO
| 2. Fugitive Emissions |  |  |  |  | NO |  | NO |  | NO
| 3. Other (please specify) |  |  |  |  | NO |  | NO |  | NO
| F. Consumption of Halocarbons and SF6 |  |  |  | NE | 610.0741 | NE | 11.5469 | NA,NE | 0.000167
| 1. Refrigeration and Air Conditioning Equipment |  |  |  | NE | 603.9969 | NO | 11.5469 | NO | NO
| 2. Foam Blowing |  |  |  | NE | NO | NO | NO | NO | NO
| 3. Fire Extinguishers |  |  |  | NE | 5.9741 | NA,NO | NA,NO | NA | NA
| 4. Aerosols/ Metered Dose Inhalers |  |  |  | NE | 0.10309 | NO | NO | NO | NO
| 5. Solvents |  |  |  | NA,NO | NA,NO | NO | NO | NA | NA
| 6. Other applications using ODS substitutes |  |  |  | NO | NO | NO | NO | NO | NO
| 7. Semiconductor Manufacture |  |  |  | NO | NO | NO | NO | NO | NO
| 8. Electrical Equipment |  |  |  | NO | NO | NO | NO | NE | 0.000167
| 9. Other (please specify) |  |  |  | NO | NO | NO | NO | NO | NO
Emissions of SF6 from (1) window plate production and (2) running shoes and of PFC used as detergent.
PFC, no specific allocation due to C
SF6, no specific allocation due to C
One Component Foams
Semiconductors, Electrical and production of trainers
| G. Other (please specify) | NO | NO | NO | NO | NO | NO | NO | NO | NO | NO | NO | NO | NO
2D1 Pulp and paper, spent cooking liquor
2001
0 | GREENHOUSE GAS SOURCE AND SINK | CO2 | CH4 | N2O | HFCs(1) |  | PFCs(1) |  | SF6 |  | NOx | CO | NMVOC | SO2
| CATEGORIES |  |  |  | P | A | P | A | P | A
|  | (Gg) |  |  | CO2 equivalent (Gg) |  |  |  | (Gg)
| Total Industrial Processes | 8640.7355 | 0.012815 | 2.0906 | NA,NE,NO | 3964.27 | NA,NE,NO | 71.1645 | C,NA,NE,NO | 0.00017 | 0.8707 | 21.6404 | 49.404 | 7.2583
| A. Mineral Products | 7454.1012 | NA,NO | NA,NO | [6 empty] | NE | 0.016991 | 47.8303 | 3.9281
| 1. Cement Production | 6428.2608 | [11 empty] | 3.6392
| 2. Lime Production | 426.3752
| 3. Limestone and Dolomite Use | 549.5555
| 4. Soda Ash Production and Use | 24.4762
| 5. Asphalt Roofing | NE | [9 empty] | NE | 1.6891
| 6. Road Paving with Asphalt | NE | ? | [7 empty] | NE | NE | 45.3766 | NE
| 7. Other (please specify) | 25.4335 | NA,NO | NA,NO | [6 empty] | NE | 0.016991 | 0.7646 | 0.28885
| Bricks and Tiles (decarbonizing) | 25.4335 | NA | NA | [6 empty] | NE | 0.016991 | 0.7646 | 0.28885
MgCO3 Sinter Plants
Ceramics
Mineral products
Glass Production
Sinter Production
Glass and Mineral Wool Production
Batteries Manufacturing
Mining, other activities
Concrete pumic stone
Magnesites production
Not attributable to specific sectors
| B. Chemical Industry | 135.7651 | NA,NO | 2.0906 | NA,NO | C,NA,NO | NA,NO | C,NA,NO | C,NA,NO | C,NA,NO | 0.54207 | 0.00041221 | 0.9081 | 1.9593
| 1. Ammonia Production | 135.7651 | NA | NA | [6 empty] | 0.068701 | 0.00041221 | 0.0061831 | 0.002061
| 2. Nitric Acid Production |  |  | 2.0906 | [6 empty] | 0.47337
| 3. Adipic Acid Production | NO |  | NO | [6 empty] | NO | NO | NO
| 4. Carbide Production | NO | NO | [7 empty] | NO | NO | NO | NO
| 5. Other (please specify) | NA,NE,NO | NA,NO | NA,NO | NA,NO | C,NA,NO | NA,NO | C,NA,NO | C,NA,NO | C,NA,NO | NA,NE,NO | NA,NE,NO | 0.90192 | 1.9572
| Other Chemical Products |  | NO
| Production of organic substances | NO | NO | NO
| Production of caprolactam |  | NO
| Catalysts / Fertilizers |  | NO
| sulphuric acid production |  | NO
organic chemicals production
| C. Metal Production | 1050.8693 | 0.012815 | NA | NA | NO | NA | 58.1116 | NA,NO | NA,NO | 0.32863 | 21.623 | 0.058949 | 1.3709
| 1. Iron and Steel Production | 118.9016 | 0.012815 | [7 empty] | 0.1666 | 2.1786 | 0.058949 | 0.07689
| 2. Ferroalloys Production | 687.9223 | NA | [7 empty] | IE | IE | NE | 0.32177
| 3. Aluminium Production | 244.0454 | NA |  |  |  | NA | 58.1116 |  |  | 0.16204 | 19.4444 | NE | 0.97222
| 4. SF6 Used in Aluminium and Magnesium Foundries | [7 empty] | NO | NA,NO
| 5. Other (please specify) | NO | NO | NA | NA | NA,NO | NA | NA,NO | NA | NA | NA | NA | NA | NA
Non-ferrous metal industries
Nickel production
Silicium production
All metal production
| GREENHOUSE GAS SOURCE AND SINK | CO2 | CH4 | N2O | HFCs(1) |  | PFCs(1) |  | SF6 |  | NOx | CO | NMVOC | SO2
| CATEGORIES |  |  |  | P | A | P | A | P | A
|  | (Gg) |  |  | CO2 equivalent (Gg) |  |  |  | (Gg)
| D. Other Production | NA | [8 empty] | NO | NO | 0.60663 | NO
| 1. Pulp and Paper | [9 empty] | NO | NO | NO | NO
| 2. Food and Drink(2) | NA | [10 empty] | 0.60663
| E. Production of Halocarbons and SF6 |  |  |  |  | 3181.464 |  | NO |  | NO
| 1. By-product Emissions |  |  |  |  | 3181.464 |  | NO |  | NO
| Production of HCFC-22 |  |  |  |  | 3181.464
| Other |  |  |  |  | NO |  | NO |  | NO
| 2. Fugitive Emissions |  |  |  |  | NO |  | NO |  | NO
| 3. Other (please specify) |  |  |  |  | NO |  | NO |  | NO
| F. Consumption of Halocarbons and SF6 |  |  |  | NE | 782.806 | NE | 13.053 | NA,NE | 0.00017
| 1. Refrigeration and Air Conditioning Equipment |  |  |  | NE | 769.8615 | NO | 13.053 | NO | NO
| 2. Foam Blowing |  |  |  | NE | 5.0544 | NO | NO | NO | NO
| 3. Fire Extinguishers |  |  |  | NE | 7.7543 | NA,NO | NA,NO | NA | NA
| 4. Aerosols/ Metered Dose Inhalers |  |  |  | NE | 0.13581 | NO | NO | NO | NO
| 5. Solvents |  |  |  | NA,NO | NA,NO | NO | NO | NA | NA
| 6. Other applications using ODS substitutes |  |  |  | NO | NO | NO | NO | NO | NO
| 7. Semiconductor Manufacture |  |  |  | NO | NO | NO | NO | NO | NO
| 8. Electrical Equipment |  |  |  | NO | NO | NO | NO | NE | 0.00017
| 9. Other (please specify) |  |  |  | NO | NO | NO | NO | NO | NO
Emissions of SF6 from (1) window plate production and (2) running shoes and of PFC used as detergent.
PFC, no specific allocation due to C
SF6, no specific allocation due to C
One Component Foams
Semiconductors, Electrical and production of trainers
| G. Other (please specify) | NO | NO | NO | NO | NO | NO | NO | NO | NO | NO | NO | NO | NO
2D1 Pulp and paper, spent cooking liquor
2002
0 | GREENHOUSE GAS SOURCE AND SINK | CO2 | CH4 | N2O | HFCs(1) |  | PFCs(1) |  | SF6 |  | NOx | CO | NMVOC | SO2
| CATEGORIES |  |  |  | P | A | P | A | P | A
|  | (Gg) |  |  | CO2 equivalent (Gg) |  |  |  | (Gg)
| Total Industrial Processes | 8551.6785 | 0.018398 | 2.0127 | NA,NE,NO | 4130.475 | NA,NE,NO | 69.1357 | C,NA,NE,NO | 0.000178 | 1.0884 | 22.8134 | 51.3215 | 7.4094
| A. Mineral Products | 7223.8928 | NA,NO | NA,NO | [6 empty] | NE | 0.017075 | 49.7667 | 3.7901
| 1. Cement Production | 6180.9051 | [11 empty] | 3.4999
| 2. Lime Production | 441.6293
| 3. Limestone and Dolomite Use | 553.9154
| 4. Soda Ash Production and Use | 21.8842
| 5. Asphalt Roofing | NE | [9 empty] | NE | 1.7585
| 6. Road Paving with Asphalt | NE | ? | [7 empty] | NE | NE | 47.2399 | NE
| 7. Other (please specify) | 25.5587 | NA,NO | NA,NO | [6 empty] | NE | 0.017075 | 0.76837 | 0.29027
| Bricks and Tiles (decarbonizing) | 25.5587 | NA | NA | [6 empty] | NE | 0.017075 | 0.76837 | 0.29027
MgCO3 Sinter Plants
Ceramics
Mineral products
Glass Production
Sinter Production
Glass and Mineral Wool Production
Batteries Manufacturing
Mining, other activities
Concrete pumic stone
Magnesites production
Not attributable to specific sectors
| B. Chemical Industry | 165.6841 | NA,NO | 2.0127 | NA,NO | C,NA,NO | NA,NO | C,NA,NO | C,NA,NO | C,NA,NO | 0.68529 | 0.00056483 | 0.88204 | 2.1793
| 1. Ammonia Production | 155.9351 | NA | NA | [6 empty] | 0.094138 | 0.00056483 | 0.0084724 | 0.0028241
| 2. Nitric Acid Production |  |  | 2.0127 | [6 empty] | 0.59115
| 3. Adipic Acid Production | NO |  | NO | [6 empty] | NO | NO | NO
| 4. Carbide Production | NO | NO | [7 empty] | NO | NO | NO | NO
| 5. Other (please specify) | 9.749 | NA,NO | NA,NO | NA,NO | C,NA,NO | NA,NO | C,NA,NO | C,NA,NO | C,NA,NO | NA,NE,NO | NA,NE,NO | 0.87356 | 2.1765
| Other Chemical Products |  | NO
| Production of organic substances | NO | NO | NO
| Production of caprolactam |  | NO
| Catalysts / Fertilizers |  | NO
| sulphuric acid production |  | NO
organic chemicals production
| C. Metal Production | 1162.1016 | 0.018398 | NA | NA | NO | NA | 55.9037 | NA,NO | NA,NO | 0.40308 | 22.7958 | 0.084631 | 1.4399
| 1. Iron and Steel Production | 170.7017 | 0.018398 | [7 empty] | 0.23917 | 3.1277 | 0.084631 | 0.11039
| 2. Ferroalloys Production | 744.547 | NA | [7 empty] | IE | IE | NE | 0.34612
| 3. Aluminium Production | 246.8529 | NA |  |  |  | NA | 55.9037 |  |  | 0.1639 | 19.6681 | NE | 0.98341
| 4. SF6 Used in Aluminium and Magnesium Foundries | [7 empty] | NO | NA,NO
| 5. Other (please specify) | NO | NO | NA | NA | NA,NO | NA | NA,NO | NA | NA | NA | NA | NA | NA
Non-ferrous metal industries
Nickel production
Silicium production
All metal production
| GREENHOUSE GAS SOURCE AND SINK | CO2 | CH4 | N2O | HFCs(1) |  | PFCs(1) |  | SF6 |  | NOx | CO | NMVOC | SO2
| CATEGORIES |  |  |  | P | A | P | A | P | A
|  | (Gg) |  |  | CO2 equivalent (Gg) |  |  |  | (Gg)
| D. Other Production | NA | [8 empty] | NO | NO | 0.5881 | NO
| 1. Pulp and Paper | [9 empty] | NO | NO | NO | NO
| 2. Food and Drink(2) | NA | [10 empty] | 0.5881
| E. Production of Halocarbons and SF6 |  |  |  |  | 3194.568 |  | NO |  | NO
| 1. By-product Emissions |  |  |  |  | 3194.568 |  | NO |  | NO
| Production of HCFC-22 |  |  |  |  | 3194.568
| Other |  |  |  |  | NO |  | NO |  | NO
| 2. Fugitive Emissions |  |  |  |  | NO |  | NO |  | NO
| 3. Other (please specify) |  |  |  |  | NO |  | NO |  | NO
| F. Consumption of Halocarbons and SF6 |  |  |  | NE | 935.907 | NE | 13.2319 | NA,NE | 0.000178
| 1. Refrigeration and Air Conditioning Equipment |  |  |  | NE | 883.0862 | NO | 13.2319 | NO | NO
| 2. Foam Blowing |  |  |  | NE | 42.5143 | NO | NO | NO | NO
| 3. Fire Extinguishers |  |  |  | NE | 10.1734 | NA,NO | NA,NO | NA | NA
| 4. Aerosols/ Metered Dose Inhalers |  |  |  | NE | 0.13312 | NO | NO | NO | NO
| 5. Solvents |  |  |  | NA,NO | NA,NO | NO | NO | NA | NA
| 6. Other applications using ODS substitutes |  |  |  | NO | NO | NO | NO | NO | NO
| 7. Semiconductor Manufacture |  |  |  | NO | NO | NO | NO | NO | NO
| 8. Electrical Equipment |  |  |  | NO | NO | NO | NO | NE | 0.000178
| 9. Other (please specify) |  |  |  | NO | NO | NO | NO | NO | NO
Emissions of SF6 from (1) window plate production and (2) running shoes and of PFC used as detergent.
PFC, no specific allocation due to C
SF6, no specific allocation due to C
One Component Foams
Semiconductors, Electrical and production of trainers
| G. Other (please specify) | NO | NO | NO | NO | NO | NO | NO | NO | NO | NO | NO | NO | NO
2D1 Pulp and paper, spent cooking liquor
2003
0 | GREENHOUSE GAS SOURCE AND SINK | CO2 | CH4 | N2O | HFCs(1) |  | PFCs(1) |  | SF6 |  | NOx | CO | NMVOC | SO2
| CATEGORIES |  |  |  | P | A | P | A | P | A
|  | (Gg) |  |  | CO2 equivalent (Gg) |  |  |  | (Gg)
| Total Industrial Processes | 8716.3361 | 0.017009 | 1.8577 | NA,NE,NO | 3930.3514 | NA,NE,NO | 72.4662 | C,NA,NE,NO | 0.000178 | 1.058 | 22.8939 | 44.0227 | 7.4375
| A. Mineral Products | 7256.693 | NA,NO | NA,NO | [6 empty] | NE | 0.014727 | 42.4989 | 3.7768
| 1. Cement Production | 6234.617 | [11 empty] | 3.5264
| 2. Lime Production | 388.4055
| 3. Limestone and Dolomite Use | 588.8409
| 4. Soda Ash Production and Use | 22.7852
| 5. Asphalt Roofing | NE | [9 empty] | NE | 1.5014
| 6. Road Paving with Asphalt | NE | ? | [7 empty] | NE | NE | 40.3347 | NE
| 7. Other (please specify) | 22.0444 | NA,NO | NA,NO | [6 empty] | NE | 0.014727 | 0.66272 | 0.25036
| Bricks and Tiles (decarbonizing) | 22.0444 | NA | NA | [6 empty] | NE | 0.014727 | 0.66272 | 0.25036
MgCO3 Sinter Plants
Ceramics
Mineral products
Glass Production
Sinter Production
Glass and Mineral Wool Production
Batteries Manufacturing
Mining, other activities
Concrete pumic stone
Magnesites production
Not attributable to specific sectors
| B. Chemical Industry | 286.6071 | NA,NO | 1.8577 | NA,NO | C,NA,NO | NA,NO | C,NA,NO | C,NA,NO | C,NA,NO | 0.67034 | 0.00090106 | 0.90018 | 2.2354
| 1. Ammonia Production | 272.3994 | NA | NA | [6 empty] | 0.15018 | 0.00090106 | 0.013516 | 0.0045053
| 2. Nitric Acid Production |  |  | 1.8577 | [6 empty] | 0.52017
| 3. Adipic Acid Production | NO |  | NO | [6 empty] | NO | NO | NO
| 4. Carbide Production | NO | NO | [7 empty] | NO | NO | NO | NO
| 5. Other (please specify) | 14.2077 | NA,NO | NA,NO | NA,NO | C,NA,NO | NA,NO | C,NA,NO | C,NA,NO | C,NA,NO | NA,NE,NO | NA,NE,NO | 0.88667 | 2.2309
| Other Chemical Products |  | NO
| Production of organic substances | NO | NO | NO
| Production of caprolactam |  | NO
| Catalysts / Fertilizers |  | NO
| sulphuric acid production |  | NO
organic chemicals production
| C. Metal Production | 1173.036 | 0.017009 | NA | NA | NO | NA | 49.8817 | NA,NO | NA,NO | 0.38767 | 22.8782 | 0.078242 | 1.4254
| 1. Iron and Steel Production | 157.8142 | 0.017009 | [7 empty] | 0.22112 | 2.8915 | 0.078242 | 0.10205
| 2. Ferroalloys Production | 764.3706 | NA | [7 empty] | IE | IE | NE | 0.324
| 3. Aluminium Production | 250.8512 | NA |  |  |  | NA | 49.8817 |  |  | 0.16656 | 19.9867 | NE | 0.99933
| 4. SF6 Used in Aluminium and Magnesium Foundries | [7 empty] | NO | NA,NO
| 5. Other (please specify) | NO | NO | NA | NA | NA,NO | NA | NA,NO | NA | NA | NA | NA | NA | NA
Non-ferrous metal industries
Nickel production
Silicium production
All metal production
| GREENHOUSE GAS SOURCE AND SINK | CO2 | CH4 | N2O | HFCs(1) |  | PFCs(1) |  | SF6 |  | NOx | CO | NMVOC | SO2
| CATEGORIES |  |  |  | P | A | P | A | P | A
|  | (Gg) |  |  | CO2 equivalent (Gg) |  |  |  | (Gg)
| D. Other Production | NA | [8 empty] | NO | NO | 0.54538 | NO
| 1. Pulp and Paper | [9 empty] | NO | NO | NO | NO
| 2. Food and Drink(2) | NA | [10 empty] | 0.54538
| E. Production of Halocarbons and SF6 |  |  |  |  | 2661.048 |  | NO |  | NO
| 1. By-product Emissions |  |  |  |  | 2661.048 |  | NO |  | NO
| Production of HCFC-22 |  |  |  |  | 2661.048
| Other |  |  |  |  | NO |  | NO |  | NO
| 2. Fugitive Emissions |  |  |  |  | NO |  | NO |  | NO
| 3. Other (please specify) |  |  |  |  | NO |  | NO |  | NO
| F. Consumption of Halocarbons and SF6 |  |  |  | NE | 1269.3034 | NE | 22.5845 | NA,NE | 0.000178
| 1. Refrigeration and Air Conditioning Equipment |  |  |  | NE | 1213.8772 | NO | 22.5845 | NO | NO
| 2. Foam Blowing |  |  |  | NE | 42.0409 | NO | NO | NO | NO
| 3. Fire Extinguishers |  |  |  | NE | 13.2606 | NA,NO | NA,NO | NA | NA
| 4. Aerosols/ Metered Dose Inhalers |  |  |  | NE | 0.12468 | NO | NO | NO | NO
| 5. Solvents |  |  |  | NA,NO | NA,NO | NO | NO | NA | NA
| 6. Other applications using ODS substitutes |  |  |  | NO | NO | NO | NO | NO | NO
| 7. Semiconductor Manufacture |  |  |  | NO | NO | NO | NO | NO | NO
| 8. Electrical Equipment |  |  |  | NO | NO | NO | NO | NE | 0.000178
| 9. Other (please specify) |  |  |  | NO | NO | NO | NO | NO | NO
Emissions of SF6 from (1) window plate production and (2) running shoes and of PFC used as detergent.
PFC, no specific allocation due to C
SF6, no specific allocation due to C
One Component Foams
Semiconductors, Electrical and production of trainers
| G. Other (please specify) | NO | NO | NO | NO | NO | NO | NO | NO | NO | NO | NO | NO | NO
2D1 Pulp and paper, spent cooking liquor
2004
0 | GREENHOUSE GAS SOURCE AND SINK | CO2 | CH4 | N2O | HFCs(1) |  | PFCs(1) |  | SF6 |  | NOx | CO | NMVOC | SO2
| CATEGORIES |  |  |  | P | A | P | A | P | A
|  | (Gg) |  |  | CO2 equivalent (Gg) |  |  |  | (Gg)
| Total Industrial Processes | 8738.0267 | 0.019662 | 1.7662 | NA,NE,NO | 4014.5655 | NA,NE,NO | 68.9921 | C,NA,NE,NO | 0.000187 | 1.0013 | 23.3537 | 49.5633 | 7.5447
| A. Mineral Products | 7264.9513 | NA,NO | NA,NO | [6 empty] | NE,NO | 0.013816 | 47.6874 | 3.7613
| 1. Cement Production | 6230.4778 | [11 empty] | 3.5264
| 2. Lime Production | 388.3953
| 3. Limestone and Dolomite Use | 605.0634
| 4. Soda Ash Production and Use | 20.3348
| 5. Asphalt Roofing | NE | [9 empty] | NE | 1.6891
| 6. Road Paving with Asphalt | NE | ? | [7 empty] | NE | NE | 45.3766 | NE
| 7. Other (please specify) | 20.6801 | NA,NO | NA,NO | [6 empty] | NE,NO | 0.013816 | 0.6217 | 0.23487
| Bricks and Tiles (decarbonizing) | 20.6801 | NA | NA | [6 empty] | NE | 0.013816 | 0.6217 | 0.23487
MgCO3 Sinter Plants
Ceramics
Mineral products
Glass Production
Sinter Production
Glass and Mineral Wool Production
Batteries Manufacturing
Mining, other activities
Concrete pumic stone
Magnesites production
Not attributable to specific sectors
| B. Chemical Industry | 304.5167 | NA,NO | 1.7662 | NA,NO | C,NA,NO | NA,NO | C,NA,NO | C,NA,NO | C,NA,NO | 0.57903 | 0.00095954 | 1.1287 | 2.3396
| 1. Ammonia Production | 289.4605 | NA | NA | [6 empty] | 0.15992 | 0.00095954 | 0.014393 | 0.0047977
| 2. Nitric Acid Production |  |  | 1.7662 | [6 empty] | 0.4191
| 3. Adipic Acid Production | NO |  | NO | [6 empty] | NO | NO | NO
| 4. Carbide Production | NO | NO | [7 empty] | NO | NO | NO | NO
| 5. Other (please specify) | 15.0562 | NA,NO | NA,NO | NA,NO | C,NA,NO | NA,NO | C,NA,NO | C,NA,NO | C,NA,NO | NA,NE,NO | NA,NE,NO | 1.1143 | 2.3348
| Other Chemical Products |  | NO
| Production of organic substances | NO | NO | NO
| Production of caprolactam |  | NO
| Catalysts / Fertilizers |  | NO
| sulphuric acid production |  | NO
organic chemicals production
| C. Metal Production | 1168.5587 | 0.019662 | NA | NA | NO | NA | 45.6564 | NA,NO | NA,NO | 0.42225 | 23.339 | 0.090447 | 1.4439
| 1. Iron and Steel Production | 182.4283 | 0.019662 | [7 empty] | 0.25561 | 3.3426 | 0.090447 | 0.11797
| 2. Ferroalloys Production | 735.1581 | NA | [7 empty] | IE | IE | NE | 0.32609
| 3. Aluminium Production | 250.9722 | NA |  |  |  | NA | 45.6564 |  |  | 0.16664 | 19.9963 | NE | 0.99982
| 4. SF6 Used in Aluminium and Magnesium Foundries | [7 empty] | NO | NA,NO
| 5. Other (please specify) | NO | NO | NA | NA | NA,NO | NA | NA,NO | NA | NA | NA | NA | NA | NA
Non-ferrous metal industries
Nickel production
Silicium production
All metal production
| GREENHOUSE GAS SOURCE AND SINK | CO2 | CH4 | N2O | HFCs(1) |  | PFCs(1) |  | SF6 |  | NOx | CO | NMVOC | SO2
| CATEGORIES |  |  |  | P | A | P | A | P | A
|  | (Gg) |  |  | CO2 equivalent (Gg) |  |  |  | (Gg)
| D. Other Production | NA | [8 empty] | NO | NO | 0.65676 | NO
| 1. Pulp and Paper | [9 empty] | NO | NO | NO | NO
| 2. Food and Drink(2) | NA | [10 empty] | 0.65676
| E. Production of Halocarbons and SF6 |  |  |  |  | 2550.6 |  | NO |  | NO
| 1. By-product Emissions |  |  |  |  | 2550.6 |  | NO |  | NO
| Production of HCFC-22 |  |  |  |  | 2550.6
| Other |  |  |  |  | NO |  | NO |  | NO
| 2. Fugitive Emissions |  |  |  |  | NO |  | NO |  | NO
| 3. Other (please specify) |  |  |  |  | NO |  | NO |  | NO
| F. Consumption of Halocarbons and SF6 |  |  |  | NE | 1463.9655 | NE | 23.3358 | NA,NE | 0.000187
| 1. Refrigeration and Air Conditioning Equipment |  |  |  | NE | 1409.5292 | NO | 23.3358 | NO | NO
| 2. Foam Blowing |  |  |  | NE | 36.3297 | NO | NO | NO | NO
| 3. Fire Extinguishers |  |  |  | NE | 17.962 | NA,NO | NA,NO | NA | NA
| 4. Aerosols/ Metered Dose Inhalers |  |  |  | NE | 0.1446 | NO | NO | NO | NO
| 5. Solvents |  |  |  | NA,NO | NA,NO | NO | NO | NA | NA
| 6. Other applications using ODS substitutes |  |  |  | NO | NO | NO | NO | NO | NO
| 7. Semiconductor Manufacture |  |  |  | NO | NO | NO | NO | NO | NO
| 8. Electrical Equipment |  |  |  | NO | NO | NO | NO | NE | 0.000187
| 9. Other (please specify) |  |  |  | NO | NO | NO | NO | NO | NO
Emissions of SF6 from (1) window plate production and (2) running shoes and of PFC used as detergent.
PFC, no specific allocation due to C
SF6, no specific allocation due to C
One Component Foams
Semiconductors, Electrical and production of trainers
| G. Other (please specify) | NO | NO | NO | NO | NO | NO | NO | NO | NO | NO | NO | NO | NO
2D1 Pulp and paper, spent cooking liquor
2005
0 | GREENHOUSE GAS SOURCE AND SINK | CO2 | CH4 | N2O | HFCs(1) |  | PFCs(1) |  | SF6 |  | NOx | CO | NMVOC | SO2
| CATEGORIES |  |  |  | P | A | P | A | P | A
|  | (Gg) |  |  | CO2 equivalent (Gg) |  |  |  | (Gg)
| Total Industrial Processes | 9289.9731 | 0.022964 | 1.7606 | NA,NE,NO | 4086.2842 | NA,NE,NO | 69.8917 | C,NA,NE,NO | 0.00027 | 0.93851 | 23.7569 | 33.6762 | 8.8855
| A. Mineral Products | 7789.9612 | NA,NO | NA,NO | [6 empty] | NE,NO | 0.012954 | 31.96 | 3.9529
| 1. Cement Production | 6648.7354 | [11 empty] | 3.7327
| 2. Lime Production | 403.1615
| 3. Limestone and Dolomite Use | 698.8582
| 4. Soda Ash Production and Use | 21.0462
| 5. Asphalt Roofing | NE | [9 empty] | NE | 1.1261
| 6. Road Paving with Asphalt | NE | ? | [7 empty] | NE | NE | 30.251 | NE
| 7. Other (please specify) | 18.16 | NA,NO | NA,NO | [6 empty] | NE,NO | 0.012954 | 0.58291 | 0.22021
| Bricks and Tiles (decarbonizing) | 18.16 | NA | NA | [6 empty] | NE | 0.012954 | 0.58291 | 0.22021
MgCO3 Sinter Plants
Ceramics
Mineral products
Glass Production
Sinter Production
Glass and Mineral Wool Production
Batteries Manufacturing
Mining, other activities
Concrete pumic stone
Magnesites production
Not attributable to specific sectors
| B. Chemical Industry | 296.9221 | NA,NO | 1.7606 | NA,NO | C,NA,NO | NA,NO | C,NA,NO | C,NA,NO | C,NA,NO | 0.47465 | 0.00086338 | 1.0009 | 3.4566
| 1. Ammonia Production | 263.299 | NA | NA | [6 empty] | 0.1439 | 0.00086338 | 0.012951 | 0.0043169
| 2. Nitric Acid Production |  |  | 1.7606 | [6 empty] | 0.33075
| 3. Adipic Acid Production | NO |  | NO | [6 empty] | NO | NO | NO
| 4. Carbide Production | NO | NO | [7 empty] | NO | NO | NO | NO
| 5. Other (please specify) | 33.6231 | NA,NO | NA,NO | NA,NO | C,NA,NO | NA,NO | C,NA,NO | C,NA,NO | C,NA,NO | NA,NE,NO | NA,NE,NO | 0.98797 | 3.4523
| Other Chemical Products |  | NO
| Production of organic substances | NO | NO | NO
| Production of caprolactam |  | NO
| Catalysts / Fertilizers |  | NO
| sulphuric acid production |  | NO
organic chemicals production
| C. Metal Production | 1203.0898 | 0.022964 | NA | NA | NO | NA | 45.3975 | NA,NO | NA,NO | 0.46386 | 23.7431 | 0.10563 | 1.476
| 1. Iron and Steel Production | 221.655 | 0.022964 | [7 empty] | 0.29853 | 3.9039 | 0.10563 | 0.13778
| 2. Ferroalloys Production | 732.3501 | NA | [7 empty] | IE | IE | NE | 0.34623
| 3. Aluminium Production | 249.0848 | NA |  |  |  | NA | 45.3975 |  |  | 0.16533 | 19.8392 | NE | 0.99196
| 4. SF6 Used in Aluminium and Magnesium Foundries | [7 empty] | NO | NA,NO
| 5. Other (please specify) | NO | NO | NA | NA | NA,NO | NA | NA,NO | NA | NA | NA | NA | NA | NA
Non-ferrous metal industries
Nickel production
Silicium production
All metal production
| GREENHOUSE GAS SOURCE AND SINK | CO2 | CH4 | N2O | HFCs(1) |  | PFCs(1) |  | SF6 |  | NOx | CO | NMVOC | SO2
| CATEGORIES |  |  |  | P | A | P | A | P | A
|  | (Gg) |  |  | CO2 equivalent (Gg) |  |  |  | (Gg)
| D. Other Production | NA | [8 empty] | NO | NO | 0.60968 | NO
| 1. Pulp and Paper | [9 empty] | NO | NO | NO | NO
| 2. Food and Drink(2) | NA | [10 empty] | 0.60968
| E. Production of Halocarbons and SF6 |  |  |  |  | 2157.48 |  | NO |  | NO
| 1. By-product Emissions |  |  |  |  | 2157.48 |  | NO |  | NO
| Production of HCFC-22 |  |  |  |  | 2157.48
| Other |  |  |  |  | NO |  | NO |  | NO
| 2. Fugitive Emissions |  |  |  |  | NO |  | NO |  | NO
| 3. Other (please specify) |  |  |  |  | NO |  | NO |  | NO
| F. Consumption of Halocarbons and SF6 |  |  |  | NE | 1928.8042 | NE | 24.4942 | NA,NE | 0.00027
| 1. Refrigeration and Air Conditioning Equipment |  |  |  | NE | 1840.5951 | NO | 24.4942 | NO | NO
| 2. Foam Blowing |  |  |  | NE | 38.8345 | NO | NO | NO | NO
| 3. Fire Extinguishers |  |  |  | NE | 22.2772 | NA,NO | NA,NO | NA | NA
| 4. Aerosols/ Metered Dose Inhalers |  |  |  | NE | 27.0974 | NO | NO | NO | NO
| 5. Solvents |  |  |  | NA,NO | NA,NO | NO | NO | NA | NA
| 6. Other applications using ODS substitutes |  |  |  | NO | NO | NO | NO | NO | NO
| 7. Semiconductor Manufacture |  |  |  | NO | NO | NO | NO | NO | NO
| 8. Electrical Equipment |  |  |  | NO | NO | NO | NO | NE | 0.00027
| 9. Other (please specify) |  |  |  | NO | NA,NO | NO | NA,NO | NO | NO
Emissions of SF6 from (1) window plate production and (2) running shoes and of PFC used as detergent.
PFC, no specific allocation due to C
SF6, no specific allocation due to C
One Component Foams
Semiconductors, Electrical and production of trainers
| G. Other (please specify) | NO | NO | NO | NO | NA,NO | NO | NO | NO | NO | NO | NO | NO | NO
2D1 Pulp and paper, spent cooking liquor
2006
0 | GREENHOUSE GAS SOURCE AND SINK | CO2 | CH4 | N2O | HFCs(1) |  | PFCs(1) |  | SF6 |  | NOx | CO | NMVOC | SO2
| CATEGORIES |  |  |  | P | A | P | A | P | A
|  | (Gg) |  |  | CO2 equivalent (Gg) |  |  |  | (Gg)
| Total Industrial Processes | 9007.7405 | 0.024158 | 1.428 | NA,NE,NO | 2229.0672 | NA,NE,NO | 66.3453 | C,NA,NE,NO | 0.00035 | 0.89371 | 23.9145 | 43.2748 | 6.4629
| A. Mineral Products | 7502.2912 | NA,NO | NA,NO | [6 empty] | NE,NO | 0.010309 | 41.6179 | 3.8485
| 1. Cement Production | 6460.862 | [11 empty] | 3.6733
| 2. Lime Production | 408.8528
| 3. Limestone and Dolomite Use | 596.6013
| 4. Soda Ash Production and Use | 21.4752
| 5. Asphalt Roofing | NE | [9 empty] | NE | 1.477
| 6. Road Paving with Asphalt | NE | ? | [7 empty] | NE | NE | 39.677 | NE
| 7. Other (please specify) | 14.5 | NA,NO | NA,NO | [6 empty] | NE,NO | 0.010309 | 0.4639 | 0.17525
| Bricks and Tiles (decarbonizing) | 14.5 | NA | NA | [6 empty] | NE | 0.010309 | 0.4639 | 0.17525
MgCO3 Sinter Plants
Ceramics
Mineral products
Glass Production
Sinter Production
Glass and Mineral Wool Production
Batteries Manufacturing
Mining, other activities
Concrete pumic stone
Magnesites production
Not attributable to specific sectors
| B. Chemical Industry | 313.9262 | NA,NO | 1.428 | NA,NO | C,NA,NO | NA,NO | C,NA,NO | C,NA,NO | C,NA,NO | 0.41468 | 0.00096539 | 0.91151 | 1.1603
| 1. Ammonia Production | 292.5862 | NA | NA | [6 empty] | 0.1609 | 0.00096539 | 0.014481 | 0.0048269
| 2. Nitric Acid Production |  |  | 1.428 | [6 empty] | 0.25378
| 3. Adipic Acid Production | NO |  | NO | [6 empty] | NO | NO | NO
| 4. Carbide Production | NO | NO | [7 empty] | NO | NO | NO | NO
| 5. Other (please specify) | 21.34 | NA,NO | NA,NO | NA,NO | C,NA,NO | NA,NO | C,NA,NO | C,NA,NO | C,NA,NO | NA,NE,NO | NA,NE,NO | 0.89703 | 1.1555
| Other Chemical Products |  | NO
| Production of organic substances | NO | NO | NO
| Production of caprolactam |  | NO
| Catalysts / Fertilizers |  | NO
| sulphuric acid production |  | NO
organic chemicals production
| C. Metal Production | 1191.5231 | 0.024158 | NA | NA | NO | NA | 38.8806 | NA,NO | NA,NO | 0.47902 | 23.9032 | 0.11113 | 1.454
| 1. Iron and Steel Production | 222.0205 | 0.024158 | [7 empty] | 0.31405 | 4.1069 | 0.11113 | 0.14495
| 2. Ferroalloys Production | 721.8474 | NA | [7 empty] | IE | IE | NE | 0.31927
| 3. Aluminium Production | 247.6552 | NA |  |  |  | NA | 38.8806 |  |  | 0.16497 | 19.7964 | NE | 0.98982
| 4. SF6 Used in Aluminium and Magnesium Foundries | [7 empty] | NO | NA,NO
| 5. Other (please specify) | NO | NO | NA | NA | NA,NO | NA | NA,NO | NA | NA | NA | NA | NA | NA
Non-ferrous metal industries
Nickel production
Silicium production
All metal production
| GREENHOUSE GAS SOURCE AND SINK | CO2 | CH4 | N2O | HFCs(1) |  | PFCs(1) |  | SF6 |  | NOx | CO | NMVOC | SO2
| CATEGORIES |  |  |  | P | A | P | A | P | A
|  | (Gg) |  |  | CO2 equivalent (Gg) |  |  |  | (Gg)
| D. Other Production | NA | [8 empty] | NO | NO | 0.63431 | NO
| 1. Pulp and Paper | [9 empty] | NO | NO | NO | NO
| 2. Food and Drink(2) | NA | [10 empty] | 0.63431
| E. Production of Halocarbons and SF6 |  |  |  |  | NO |  | NO |  | NO
| 1. By-product Emissions |  |  |  |  | NO |  | NO |  | NO
| Production of HCFC-22 |  |  |  |  | NO
| Other |  |  |  |  | NO |  | NO |  | NO
| 2. Fugitive Emissions |  |  |  |  | NO |  | NO |  | NO
| 3. Other (please specify) |  |  |  |  | NO |  | NO |  | NO
| F. Consumption of Halocarbons and SF6 |  |  |  | NE | 2229.0672 | NE | 27.4647 | NA,NE | 0.00035
| 1. Refrigeration and Air Conditioning Equipment |  |  |  | NE | 2058.7207 | NO | 27.4647 | NO | NO
| 2. Foam Blowing |  |  |  | NE | 47.8684 | NO | NO | NO | NO
| 3. Fire Extinguishers |  |  |  | NE | 26.3561 | NA,NO | NA,NO | NA | NA
| 4. Aerosols/ Metered Dose Inhalers |  |  |  | NE | 96.1221 | NO | NO | NO | NO
| 5. Solvents |  |  |  | NA,NO | NA,NO | NO | NO | NA | NA
| 6. Other applications using ODS substitutes |  |  |  | NO | NO | NO | NO | NO | NO
| 7. Semiconductor Manufacture |  |  |  | NO | NO | NO | NO | NO | NO
| 8. Electrical Equipment |  |  |  | NO | NO | NO | NO | NE | 0.00035
| 9. Other (please specify) |  |  |  | NO | NA,NO | NO | NA,NO | NO | NO
Emissions of SF6 from (1) window plate production and (2) running shoes and of PFC used as detergent.
PFC, no specific allocation due to C
SF6, no specific allocation due to C
One Component Foams
Semiconductors, Electrical and production of trainers
| G. Other (please specify) | NO | NO | NO | NA | NA,NO | NO | NO | NO | NO | NO | NO | NO | NO
2D1 Pulp and paper, spent cooking liquor
2007
0 | GREENHOUSE GAS SOURCE AND SINK | CO2 | CH4 | N2O | HFCs(1) |  | PFCs(1) |  | SF6 |  | NOx | CO | NMVOC | SO2
| CATEGORIES |  |  |  | P | A | P | A | P | A
|  | (Gg) |  |  | CO2 equivalent (Gg) |  |  |  | (Gg)
| Total Industrial Processes | 8914.0877 | 0.025545 | 1.4179 | NA,NE,NO | 2574.4622 | NA,NE,NO | 76.2182 | C,NA,NE,NO | 0.000415 | 0.92617 | 24.2768 | 36.7544 | 6.5329
| A. Mineral Products | 7341.6673 | NA,NO | NA,NO | [6 empty] | NE,NO | 0.011591 | 34.9682 | 3.8076
| 1. Cement Production | 6272.3126 | [11 empty] | 3.6105
| 2. Lime Production | 468.9825
| 3. Limestone and Dolomite Use | 577.731
| 4. Soda Ash Production and Use | 5.2657
| 5. Asphalt Roofing | NE | [9 empty] | NE | 1.2362
| 6. Road Paving with Asphalt | NE | ? | [7 empty] | NE | NE | 33.2103 | NE
| 7. Other (please specify) | 17.3754 | NA,NO | NA,NO | [6 empty] | NE,NO | 0.011591 | 0.52161 | 0.19705
| Bricks and Tiles (decarbonizing) | 17.3754 | NA | NA | [6 empty] | NE | 0.011591 | 0.52161 | 0.19705
MgCO3 Sinter Plants
Ceramics
Mineral products
Glass Production
Sinter Production
Glass and Mineral Wool Production
Batteries Manufacturing
Mining, other activities
Concrete pumic stone
Magnesites production
Not attributable to specific sectors
| B. Chemical Industry | 317.9427 | NA,NO | 1.4179 | NA,NO | C,NA,NO | NA,NO | C,NA,NO | C,NA,NO | C,NA,NO | 0.42807 | 0.0009946 | 1.0467 | 1.2435
| 1. Ammonia Production | 299.1595 | NA | NA | [6 empty] | 0.16577 | 0.0009946 | 0.014919 | 0.004973
| 2. Nitric Acid Production |  |  | 1.4179 | [6 empty] | 0.2623
| 3. Adipic Acid Production | NO |  | NO | [6 empty] | NO | NO | NO
| 4. Carbide Production | NO | NO | [7 empty] | NO | NO | NO | NO
| 5. Other (please specify) | 18.7832 | NA,NO | NA,NO | NA,NO | C,NA,NO | NA,NO | C,NA,NO | C,NA,NO | C,NA,NO | NA,NE,NO | NA,NE,NO | 1.0318 | 1.2386
| Other Chemical Products |  | NO
| Production of organic substances | NO | NO | NO
| Production of caprolactam |  | NO
| Catalysts / Fertilizers |  | NO
| sulphuric acid production |  | NO
organic chemicals production
| C. Metal Production | 1254.4777 | 0.025545 | NA | NA | NO | NA | 37.5178 | NA,NO | NA,NO | 0.4981 | 24.2642 | 0.11751 | 1.4818
| 1. Iron and Steel Production | 229.7062 | 0.025545 | [7 empty] | 0.33209 | 4.3427 | 0.11751 | 0.15327
| 2. Ferroalloys Production | 775.6107 | NA | [7 empty] | IE | IE | NE | 0.33242
| 3. Aluminium Production | 249.1609 | NA |  |  |  | NA | 37.5178 |  |  | 0.16601 | 19.9215 | NE | 0.99608
| 4. SF6 Used in Aluminium and Magnesium Foundries | [7 empty] | NO | NA,NO
| 5. Other (please specify) | NO | NO | NA | NA | NA,NO | NA | NA,NO | NA | NA | NA | NA | NA | NA
Non-ferrous metal industries
Nickel production
Silicium production
All metal production
| GREENHOUSE GAS SOURCE AND SINK | CO2 | CH4 | N2O | HFCs(1) |  | PFCs(1) |  | SF6 |  | NOx | CO | NMVOC | SO2
| CATEGORIES |  |  |  | P | A | P | A | P | A
|  | (Gg) |  |  | CO2 equivalent (Gg) |  |  |  | (Gg)
| D. Other Production | NA | [8 empty] | NO | NO | 0.622 | NO
| 1. Pulp and Paper | [9 empty] | NO | NO | NO | NO
| 2. Food and Drink(2) | NA | [10 empty] | 0.622
| E. Production of Halocarbons and SF6 |  |  |  |  | NO |  | NO |  | NO
| 1. By-product Emissions |  |  |  |  | NO |  | NO |  | NO
| Production of HCFC-22 |  |  |  |  | NO
| Other |  |  |  |  | NO |  | NO |  | NO
| 2. Fugitive Emissions |  |  |  |  | NO |  | NO |  | NO
| 3. Other (please specify) |  |  |  |  | NO |  | NO |  | NO
| F. Consumption of Halocarbons and SF6 |  |  |  | NE | 2574.4622 | NE | 38.7004 | NA,NE | 0.000415
| 1. Refrigeration and Air Conditioning Equipment |  |  |  | NE | 2429.5365 | NO | 38.7004 | NO | NO
| 2. Foam Blowing |  |  |  | NE | 42.3652 | NO | NO | NO | NO
| 3. Fire Extinguishers |  |  |  | NE | 32.0069 | NA,NO | NA,NO | NA | NA
| 4. Aerosols/ Metered Dose Inhalers |  |  |  | NE | 70.5537 | NO | NO | NO | NO
| 5. Solvents |  |  |  | NA,NO | NA,NO | NO | NO | NA | NA
| 6. Other applications using ODS substitutes |  |  |  | NO | NO | NO | NO | NO | NO
| 7. Semiconductor Manufacture |  |  |  | NO | NO | NO | NO | NO | NO
| 8. Electrical Equipment |  |  |  | NO | NO | NO | NO | NE | 0.000415
| 9. Other (please specify) |  |  |  | NO | NA,NO | NO | NA,NO | NO | NO
Emissions of SF6 from (1) window plate production and (2) running shoes and of PFC used as detergent.
PFC, no specific allocation due to C
SF6, no specific allocation due to C
One Component Foams
Semiconductors, Electrical and production of trainers
| G. Other (please specify) | NO | NO | NO | NA | NA,NO | NO | NO | NO | NO | NO | NO | NO | NO
2D1 Pulp and paper, spent cooking liquor
2008
0 | GREENHOUSE GAS SOURCE AND SINK | CO2 | CH4 | N2O | HFCs(1) |  | PFCs(1) |  | SF6 |  | NOx | CO | NMVOC | SO2
| CATEGORIES |  |  |  | P | A | P | A | P | A
|  | (Gg) |  |  | CO2 equivalent (Gg) |  |  |  | (Gg)
| Total Industrial Processes | 8411.2709 | 0.024681 | 1.3623 | NA,NE,NO | 2956.5444 | NA,NE,NO | 89.1177 | C,NA,NE,NO | 0.000315 | 0.87424 | 23.3818 | 54.5666 | 6.1496
| A. Mineral Products | 6962.975 | NA,NO | NA,NO | [6 empty] | NE,NO | 0.011444 | 53.8332 | 3.603
| 1. Cement Production | 6053.5334 | [11 empty] | 3.4084
| 2. Lime Production | 341.7643
| 3. Limestone and Dolomite Use | 545.2096
| 4. Soda Ash Production and Use | 5.3131
| 5. Asphalt Roofing | NE | [9 empty] | NE | 1.9135
| 6. Road Paving with Asphalt | NE | ? | [7 empty] | NE | NE | 51.4047 | NE
| 7. Other (please specify) | 17.1546 | NA,NO | NA,NO | [6 empty] | NE,NO | 0.011444 | 0.51498 | 0.19455
| Bricks and Tiles (decarbonizing) | 17.1546 | NA | NA | [6 empty] | NE | 0.011444 | 0.51498 | 0.19455
MgCO3 Sinter Plants
Ceramics
Mineral products
Glass Production
Sinter Production
Glass and Mineral Wool Production
Batteries Manufacturing
Mining, other activities
Concrete pumic stone
Magnesites production
Not attributable to specific sectors
| B. Chemical Industry | 338.0553 | NA,NO | 1.3623 | NA,NO | C,NA,NO | NA,NO | C,NA,NO | C,NA,NO | C,NA,NO | 0.42755 | 0.00075543 | 0.011331 | 1.1381
| 1. Ammonia Production | 230.3653 | NA | NA | [6 empty] | 0.1259 | 0.00075543 | 0.011331 | 0.0037771
| 2. Nitric Acid Production |  |  | 1.3623 | [6 empty] | 0.30165
| 3. Adipic Acid Production | NO |  | NO | [6 empty] | NO | NO | NO
| 4. Carbide Production | NO | NO | [7 empty] | NO | NO | NO | NO
| 5. Other (please specify) | 107.69 | NA,NO | NA,NO | NA,NO | C,NA,NO | NA,NO | C,NA,NO | C,NA,NO | C,NA,NO | NA,NE,NO | NA,NE,NO | NA,NO | 1.1343
| Other Chemical Products |  | NO
| Production of organic substances | NO | NO | NO
| Production of caprolactam |  | NO
| Catalysts / Fertilizers |  | NO
| sulphuric acid production |  | NO
organic chemicals production
| C. Metal Production | 1110.2406 | 0.024681 | NA | NA | NO | NA | 47.3389 | NA,NO | NA,NO | 0.44669 | 23.3696 | 0.10005 | 1.4085
| 1. Iron and Steel Production | 207.4876 | 0.024681 | [7 empty] | 0.28275 | 3.6975 | 0.10005 | 0.1305
| 2. Ferroalloys Production | 652.4296 | NA | [7 empty] | IE | IE | NE | 0.29443
| 3. Aluminium Production | 250.3233 | NA |  |  |  | NA | 47.3389 |  |  | 0.16393 | 19.6721 | NE | 0.9836
| 4. SF6 Used in Aluminium and Magnesium Foundries | [7 empty] | NO | NA,NO
| 5. Other (please specify) | NO | NO | NA | NA | NA,NO | NA | NA,NO | NA | NA | NA | NA | NA | NA
Non-ferrous metal industries
Nickel production
Silicium production
All metal production
| GREENHOUSE GAS SOURCE AND SINK | CO2 | CH4 | N2O | HFCs(1) |  | PFCs(1) |  | SF6 |  | NOx | CO | NMVOC | SO2
| CATEGORIES |  |  |  | P | A | P | A | P | A
|  | (Gg) |  |  | CO2 equivalent (Gg) |  |  |  | (Gg)
| D. Other Production | NA | [8 empty] | NO | NO | 0.622 | NO
| 1. Pulp and Paper | [9 empty] | NO | NO | NO | NO
| 2. Food and Drink(2) | NA | [10 empty] | 0.622
| E. Production of Halocarbons and SF6 |  |  |  |  | NA,NO |  | NA,NO |  | NO
| 1. By-product Emissions |  |  |  |  | NA,NO |  | NA,NO |  | NO
| Production of HCFC-22 |  |  |  |  | NO
| Other |  |  |  |  | NA,NO |  | NA,NO |  | NO
| 2. Fugitive Emissions |  |  |  |  | NA,NO |  | NA,NO |  | NO
| 3. Other (please specify) |  |  |  |  | NA,NO |  | NA,NO |  | NO
| F. Consumption of Halocarbons and SF6 |  |  |  | NE | 2956.5444 | NE | 41.7788 | NA,NE | 0.000315
| 1. Refrigeration and Air Conditioning Equipment |  |  |  | NE | 2773.4309 | NO | 41.7788 | NO | NO
| 2. Foam Blowing |  |  |  | NE | 42.0577 | NO | NO | NO | NO
| 3. Fire Extinguishers |  |  |  | NE | 35.2219 | NA,NO | NA,NO | NA | NA
| 4. Aerosols/ Metered Dose Inhalers |  |  |  | NE | 105.834 | NO | NO | NO | NO
| 5. Solvents |  |  |  | NA,NO | NA,NO | NO | NO | NA | NA
| 6. Other applications using ODS substitutes |  |  |  | NO | NO | NO | NO | NO | NO
| 7. Semiconductor Manufacture |  |  |  | NO | NO | NO | NO | NO | NO
| 8. Electrical Equipment |  |  |  | NO | NO | NO | NO | NE | 0.000315
| 9. Other (please specify) |  |  |  | NO | NA,NO | NO | NA,NO | NO | NO
Emissions of SF6 from (1) window plate production and (2) running shoes and of PFC used as detergent.
PFC, no specific allocation due to C
SF6, no specific allocation due to C
One Component Foams
Semiconductors, Electrical and production of trainers
| G. Other (please specify) | NO | NO | NO | NA | NA,NO | NO | NO | NO | NO | NO | NO | NO | NO
2D1 Pulp and paper, spent cooking liquor
2009
0 | GREENHOUSE GAS SOURCE AND SINK | CO2 | CH4 | N2O | HFCs(1) |  | PFCs(1) |  | SF6 |  | NOx | CO | NMVOC | SO2
| CATEGORIES |  |  |  | P | A | P | A | P | A
|  | (Gg) |  |  | CO2 equivalent (Gg) |  |  |  | (Gg)
| Total Industrial Processes | 6463.6657 | 0.019993 | 1.1852 | NA,NE,NO | 3356.1054 | NA,NE,NO | 69.8716 | C,NA,NE,NO | 0.00022 | 0.6391 | 17.6211 | 43.4083 | 4.6487
| A. Mineral Products | 5324.5167 | NA,NO | NA,NO | [6 empty] | NE,NO | 0.009366 | 42.7123 | 2.754
| 1. Cement Production | 4581.7226 | [11 empty] | 2.5948
| 2. Lime Production | 288.7764
| 3. Limestone and Dolomite Use | 431.0319
| 4. Soda Ash Production and Use | 9.6539
| 5. Asphalt Roofing | NE | [9 empty] | NE | 1.5178
| 6. Road Paving with Asphalt | NE | ? | [7 empty] | NE | NE | 40.7731 | NE
| 7. Other (please specify) | 13.332 | NA,NO | NA,NO | [6 empty] | NE,NO | 0.009366 | 0.42147 | 0.15922
| Bricks and Tiles (decarbonizing) | 13.332 | NA | NA | [6 empty] | NE | 0.009366 | 0.42147 | 0.15922
MgCO3 Sinter Plants
Ceramics
Mineral products
Glass Production
Sinter Production
Glass and Mineral Wool Production
Batteries Manufacturing
Mining, other activities
Concrete pumic stone
Magnesites production
Not attributable to specific sectors
| B. Chemical Industry | 453.252 | NA,NO | 1.1852 | NA,NO | C,NA,NO | NA,NO | C,NA,NO | C,NA,NO | C,NA,NO | 0.35345 | 0.00061715 | 0.0092573 | 0.89524
| 1. Ammonia Production | 187.605 | NA | NA | [6 empty] | 0.10286 | 0.00061715 | 0.0092573 | 0.0030858
| 2. Nitric Acid Production |  |  | 1.1852 | [6 empty] | 0.25059
| 3. Adipic Acid Production | NO |  | NO | [6 empty] | NO | NO | NO
| 4. Carbide Production | NO | NO | [7 empty] | NO | NO | NO | NO
| 5. Other (please specify) | 265.647 | NA,NO | NA,NO | NA,NO | C,NA,NO | NA,NO | C,NA,NO | C,NA,NO | C,NA,NO | NA,NE,NO | NA,NE,NO | NA,NO | 0.89216
| Other Chemical Products |  | NO
| Production of organic substances | NO | NO | NO
| Production of caprolactam |  | NO
| Catalysts / Fertilizers |  | NO
| sulphuric acid production |  | NO
organic chemicals production
| C. Metal Production | 685.897 | 0.019993 | NA | NA | NO | NA | 22.5046 | NA,NO | NA,NO | 0.28564 | 17.6111 | 0.055154 | 0.99942
| 1. Iron and Steel Production | 137.0433 | 0.019993 | [7 empty] | 0.15587 | 2.0383 | 0.055154 | 0.07194
| 2. Ferroalloys Production | 356.4644 | NA | [7 empty] | IE | IE | NE | 0.14884
| 3. Aluminium Production | 192.3893 | NA |  |  |  | NA | 22.5046 |  |  | 0.12977 | 15.5728 | NE | 0.77864
| 4. SF6 Used in Aluminium and Magnesium Foundries | [7 empty] | NO | NA,NO
| 5. Other (please specify) | NO | NO | NA | NA | NA,NO | NA | NA,NO | NA | NA | NA | NA | NA | NA
Non-ferrous metal industries
Nickel production
Silicium production
All metal production
| GREENHOUSE GAS SOURCE AND SINK | CO2 | CH4 | N2O | HFCs(1) |  | PFCs(1) |  | SF6 |  | NOx | CO | NMVOC | SO2
| CATEGORIES |  |  |  | P | A | P | A | P | A
|  | (Gg) |  |  | CO2 equivalent (Gg) |  |  |  | (Gg)
| D. Other Production | NA | [8 empty] | NO | NO | 0.63161 | NO
| 1. Pulp and Paper | [9 empty] | NO | NO | NO | NO
| 2. Food and Drink(2) | NA | [10 empty] | 0.63161
| E. Production of Halocarbons and SF6 |  |  |  |  | NA,NO |  | NA,NO |  | NO
| 1. By-product Emissions |  |  |  |  | NA,NO |  | NA,NO |  | NO
| Production of HCFC-22 |  |  |  |  | NO
| Other |  |  |  |  | NA,NO |  | NA,NO |  | NO
| 2. Fugitive Emissions |  |  |  |  | NA,NO |  | NA,NO |  | NO
| 3. Other (please specify) |  |  |  |  | NA,NO |  | NA,NO |  | NO
| F. Consumption of Halocarbons and SF6 |  |  |  | NE | 3356.1054 | NE | 47.367 | NA,NE | 0.00022
| 1. Refrigeration and Air Conditioning Equipment |  |  |  | NE | 3215.5874 | NO | 47.367 | NO | NO
| 2. Foam Blowing |  |  |  | NE | 37.0274 | NO | NO | NO | NO
| 3. Fire Extinguishers |  |  |  | NE | 38.5359 | NA,NO | NA,NO | NA | NA
| 4. Aerosols/ Metered Dose Inhalers |  |  |  | NE | 64.9546 | NO | NO | NO | NO
| 5. Solvents |  |  |  | NA,NO | NA,NO | NO | NO | NA | NA
| 6. Other applications using ODS substitutes |  |  |  | NO | NO | NO | NO | NO | NO
| 7. Semiconductor Manufacture |  |  |  | NO | NO | NO | NO | NO | NO
| 8. Electrical Equipment |  |  |  | NO | NO | NO | NO | NE | 0.00022
| 9. Other (please specify) |  |  |  | NO | NA,NO | NO | NA,NO | NO | NO
Emissions of SF6 from (1) window plate production and (2) running shoes and of PFC used as detergent.
PFC, no specific allocation due to C
SF6, no specific allocation due to C
One Component Foams
Semiconductors, Electrical and production of trainers
| G. Other (please specify) | NO | NO | NO | NA | NA,NO | NO | NO | NO | NO | NO | NO | NO | NO
2D1 Pulp and paper, spent cooking liquor
2010
0 | GREENHOUSE GAS SOURCE AND SINK | CO2 | CH4 | N2O | HFCs(1) |  | PFCs(1) |  | SF6 |  | NOx | CO | NMVOC | SO2
| CATEGORIES |  |  |  | P | A | P | A | P | A
|  | (Gg) |  |  | CO2 equivalent (Gg) |  |  |  | (Gg)
| Total Industrial Processes | 6447.5726 | 0.018241 | 1.3819 | NA,NE,NO | 3557.9236 | NA,NE,NO | 101.6067 | C,NA,NE,NO | 0.000257 | 0.80888 | 19.5198 | 31.8223 | 4.9429
| A. Mineral Products | 4925.0787 | NA,NO | NA,NO | [6 empty] | NE,NO | 0.011364 | 31.0926 | 2.5712
| 1. Cement Production | 4208.5963 | [11 empty] | 2.378
| 2. Lime Production | 229.9609
| 3. Limestone and Dolomite Use | 457.5002
| 4. Soda Ash Production and Use | 13.8587
| 5. Asphalt Roofing | NE | [9 empty] | NE | 1.0975
| 6. Road Paving with Asphalt | NE | ? | [7 empty] | NE | NE | 29.4837 | NE
| 7. Other (please specify) | 15.1625 | NA,NO | NA,NO | [6 empty] | NE,NO | 0.011364 | 0.51138 | 0.19319
| Bricks and Tiles (decarbonizing) | 15.1625 | NA | NA | [6 empty] | NE | 0.011364 | 0.51138 | 0.19319
MgCO3 Sinter Plants
Ceramics
Mineral products
Glass Production
Sinter Production
Glass and Mineral Wool Production
Batteries Manufacturing
Mining, other activities
Concrete pumic stone
Magnesites production
Not attributable to specific sectors
| B. Chemical Industry | 662.9667 | NA,NO | 1.3819 | NA,NO | C,NA,NO | NA,NO | C,NA,NO | C,NA,NO | C,NA,NO | 0.43538 | 0.00095401 | 0.01431 | 1.1906
| 1. Ammonia Production | 300.8416 | NA | NA | [6 empty] | 0.159 | 0.00095401 | 0.01431 | 0.00477
| 2. Nitric Acid Production |  |  | 1.3819 | [6 empty] | 0.27638
| 3. Adipic Acid Production | NO |  | NO | [6 empty] | NO | NO | NO
| 4. Carbide Production | NO | NO | [7 empty] | NO | NO | NO | NO
| 5. Other (please specify) | 362.1251 | NA,NO | NA,NO | NA,NO | C,NA,NO | NA,NO | C,NA,NO | C,NA,NO | C,NA,NO | NA,NE,NO | NA,NE,NO | NA,NO | 1.1858
| Other Chemical Products |  | NO
| Production of organic substances | NO | NO | NO
| Production of caprolactam |  | NO
| Catalysts / Fertilizers |  | NO
| sulphuric acid production |  | NO
organic chemicals production
| C. Metal Production | 859.5272 | 0.018241 | NA | NA | NO | NA | 33.8026 | NA,NO | NA,NO | 0.3735 | 19.5075 | 0.083766 | 1.1811
| 1. Iron and Steel Production | 115.6117 | 0.018241 | [7 empty] | 0.23673 | 3.0957 | 0.083766 | 0.10926
| 2. Ferroalloys Production | 536.6944 | NA | [7 empty] | IE | IE | NE | 0.25123
| 3. Aluminium Production | 207.221 | NA |  |  |  | NA | 33.8026 |  |  | 0.13677 | 16.4118 | NE | 0.82059
| 4. SF6 Used in Aluminium and Magnesium Foundries | [7 empty] | NO | NA,NO
| 5. Other (please specify) | NO | NO | NA | NA | NA,NO | NA | NA,NO | NA | NA | NA | NA | NA | NA
Non-ferrous metal industries
Nickel production
Silicium production
All metal production
| GREENHOUSE GAS SOURCE AND SINK | CO2 | CH4 | N2O | HFCs(1) |  | PFCs(1) |  | SF6 |  | NOx | CO | NMVOC | SO2
| CATEGORIES |  |  |  | P | A | P | A | P | A
|  | (Gg) |  |  | CO2 equivalent (Gg) |  |  |  | (Gg)
| D. Other Production | NA | [8 empty] | NO | NO | 0.63161 | NO
| 1. Pulp and Paper | [9 empty] | NO | NO | NO | NO
| 2. Food and Drink(2) | NA | [10 empty] | 0.63161
| E. Production of Halocarbons and SF6 |  |  |  |  | NA,NO |  | NA,NO |  | NO
| 1. By-product Emissions |  |  |  |  | NA,NO |  | NA,NO |  | NO
| Production of HCFC-22 |  |  |  |  | NO
| Other |  |  |  |  | NA,NO |  | NA,NO |  | NO
| 2. Fugitive Emissions |  |  |  |  | NA,NO |  | NA,NO |  | NO
| 3. Other (please specify) |  |  |  |  | NA,NO |  | NA,NO |  | NO
| F. Consumption of Halocarbons and SF6 |  |  |  | NE | 3557.9236 | NE | 67.8041 | NA,NE | 0.000257
| 1. Refrigeration and Air Conditioning Equipment |  |  |  | NE | 3421.2299 | NO | 67.8041 | NO | NO
| 2. Foam Blowing |  |  |  | NE | 33.3944 | NO | NO | NO | NO
| 3. Fire Extinguishers |  |  |  | NE | 40.7291 | NA,NO | NA,NO | NA | NA
| 4. Aerosols/ Metered Dose Inhalers |  |  |  | NE | 62.5702 | NO | NO | NO | NO
| 5. Solvents |  |  |  | NA,NO | NA,NO | NO | NO | NA | NA
| 6. Other applications using ODS substitutes |  |  |  | NO | NO | NO | NO | NO | NO
| 7. Semiconductor Manufacture |  |  |  | NO | NO | NO | NO | NO | NO
| 8. Electrical Equipment |  |  |  | NO | NO | NO | NO | NE | 0.000257
| 9. Other (please specify) |  |  |  | NO | NA,NO | NO | NA,NO | NO | NO
Emissions of SF6 from (1) window plate production and (2) running shoes and of PFC used as detergent.
PFC, no specific allocation due to C
SF6, no specific allocation due to C
One Component Foams
Semiconductors, Electrical and production of trainers
| G. Other (please specify) | NO | NO | NO | NA | NA,NO | NO | NO | NO | NO | NO | NO | NO | NO
2D1 Pulp and paper, spent cooking liquor

## IE
1990
| GREENHOUSE GAS SOURCE AND SINK | CO2 | CH4 | N2O | HFCs(1) |  | PFCs(1) |  | SF6 |  | NOx | CO | NMVOC | SO2
| CATEGORIES |  |  |  | P | A | P | A | P | A
|  | (Gg) |  |  | CO2 equivalent (Gg) |  |  |  | (Gg)
| Total Industrial Processes | 2106.9589 | NO | 3.34 | 45.0468 | 1.3079 | 0.9525 | 0.0931 | 0.0020176 | 0.0014859 | 0.96 | NA,NE,NO | NA,NE,NO | IE,NA,NE,NO
| A. Mineral Products | 1116.7254 | NO | NO | [6 empty] | NE,NO | NE,NO | NE,NO | IE,NE,NO
| 1. Cement Production | 884 | [11 empty] | IE
| 2. Lime Production | 214.077
| 3. Limestone and Dolomite Use | 0.15099
| 4. Soda Ash Production and Use | 0.097491
| 5. Asphalt Roofing | NE | [9 empty] | NE | NE
| 6. Road Paving with Asphalt | NE | ? | [7 empty] | NE | NE | NE | NE
| 7. Other (please specify) | 18.3999 | NO | NO | [6 empty] | NE,NO | NE,NO | NE,NO | NE,NO
| Glass Production | 13.3252 | NO | NO | [6 empty] | NE | NE | NE | NE
| B. Chemical Industry | 990.2335 | NO | 3.34 | NO | NO | NO | NO | NO | NO | 0.96 | NA,NO | NA,NO | NA,NO
| 1. Ammonia Production | 990.2335 | NO | NA | [6 empty] | NA | NA | NA | NA
| 2. Nitric Acid Production |  |  | 3.34 | [6 empty] | 0.96
| 3. Adipic Acid Production | NO |  | NO | [6 empty] | NO | NO | NO
| 4. Carbide Production | NO | NO | [7 empty] | NO | NO | NO | NO
| 5. Other (please specify) | NO | NO | NO | NO | NA,NO | NO | NA,NO | NO | NO | NO | NO | NO | NO
| Carbon Black |  | NO
| Ethylene | NO | NO | NO
| Dichloroethylene |  | NO
| Styrene |  | NO
| Methanol |  | NO
| C. Metal Production | NO | NO | NO | NO | NO | NO | NO | NO | NO | NO | NO | NO | NO
| 1. Iron and Steel Production | NO | NO | [7 empty] | NO | NO | NO | NO
| 2. Ferroalloys Production | NO | NO | [7 empty] | NO | NO | NO | NO
| 3. Aluminium Production | NO | NO |  |  |  | NO | NO |  |  | NO | NO | NO | NO
| 4. SF6 Used in Aluminium and Magnesium Foundries | [7 empty] | NO | NO
| 5. Other (please specify) | NO | NO | NO | NO | NA,NO | NO | NA,NO | NO | NO | NO | NO | NO | NO
Non-ferrous metal industries
Nickel production
Silicium production
All metal production
| GREENHOUSE GAS SOURCE AND SINK | CO2 | CH4 | N2O | HFCs(1) |  | PFCs(1) |  | SF6 |  | NOx | CO | NMVOC | SO2
| CATEGORIES |  |  |  | P | A | P | A | P | A
|  | (Gg) |  |  | CO2 equivalent (Gg) |  |  |  | (Gg)
| D. Other Production | NE | [8 empty] | NE | NE | NE | NE
| 1. Pulp and Paper | [9 empty] | NE | NE | NE | NE
| 2. Food and Drink(2) | NE | [10 empty] | NE
| E. Production of Halocarbons and SF6 |  |  |  |  | NA,NO |  | NO |  | NO
| 1. By-product Emissions |  |  |  |  | NA,NO |  | NO |  | NO
| Production of HCFC-22 |  |  |  |  | NA
| Other |  |  |  |  | NO |  | NO |  | NO
| 2. Fugitive Emissions |  |  |  |  | NO |  | NO |  | NO
| 3. Other (please specify) |  |  |  |  | NO |  | NO |  | NO
| F. Consumption of Halocarbons and SF6 |  |  |  | 45.0468 | 1.3079 | 0.9525 | 0.0931 | 0.0020176 | 0.0014859
| 1. Refrigeration and Air Conditioning Equipment |  |  |  | NO | IE,NO | NO | NO | NO | NO
| 2. Foam Blowing |  |  |  | NO | NO | NO | NO | NO | NO
| 3. Fire Extinguishers |  |  |  | 43.7043 | 0.21852 | NO | NO | NO | NO
| 4. Aerosols/ Metered Dose Inhalers |  |  |  | 0.64045 | 0.62143 | NO | NO | NO | NO
| 5. Solvents |  |  |  | NO | NO | NO | NO | NO | NO
| 6. Other applications using ODS substitutes |  |  |  | NO | NO | NO | NO | NO | NO
| 7. Semiconductor Manufacture |  |  |  | 0.702 | 0.468 | 0.9525 | 0.0931 | 3e-05 | 2e-05
| 8. Electrical Equipment |  |  |  | NO | NO | NO | NO | 0.0009 | 0.0009
| 9. Other (please specify) |  |  |  | NO | NO | NO | NO | 0.00079733 | 0.00056594
Emissions of SF6 from (1) window plate production and (2) running shoes and of PFC used as detergent.
PFC, no specific allocation due to C
SF6, no specific allocation due to C
One Component Foams
Semiconductors, Electrical and production of trainers
| G. Other (please specify) | NO | NO | NO | NE | NO | NO | NO | NO | NO | NO | NO | NO | NO
2D1 Pulp and paper, spent cooking liquor
1991
0 | GREENHOUSE GAS SOURCE AND SINK | CO2 | CH4 | N2O | HFCs(1) |  | PFCs(1) |  | SF6 |  | NOx | CO | NMVOC | SO2
| CATEGORIES |  |  |  | P | A | P | A | P | A
|  | (Gg) |  |  | CO2 equivalent (Gg) |  |  |  | (Gg)
| Total Industrial Processes | 2022.7059 | NO | 2.6208 | 117.0416 | 7.0648 | 12.3643 | 7.622 | 0.002396 | 0.0017048 | 1.673 | NA,NE,NO | NA,NE,NO | IE,NA,NE,NO
| A. Mineral Products | 992.3894 | NO | NO | [6 empty] | NE,NO | NE,NO | NE,NO | IE,NE,NO
| 1. Cement Production | 782 | [11 empty] | IE
| 2. Lime Production | 192.228
| 3. Limestone and Dolomite Use | 0.13589
| 4. Soda Ash Production and Use | 0.087207
| 5. Asphalt Roofing | NE | [9 empty] | NE | NE
| 6. Road Paving with Asphalt | NE | ? | [7 empty] | NE | NE | NE | NE
| 7. Other (please specify) | 17.9383 | NO | NO | [6 empty] | NE,NO | NE,NO | NE,NO | NE,NO
| Bricks and Tiles (decarbonizing) | 13.0557 | NO | NO | [6 empty] | NE | NE | NE | NE
MgCO3 Sinter Plants
Ceramics
Mineral products
Glass Production
Sinter Production
Glass and Mineral Wool Production
Batteries Manufacturing
Mining, other activities
Concrete pumic stone
Magnesites production
Not attributable to specific sectors
| B. Chemical Industry | 1030.3165 | NO | 2.6208 | NO | NO | NO | NO | NO | NO | 1.673 | NA,NO | NA,NO | NA,NO
| 1. Ammonia Production | 1030.3165 | NO | NA | [6 empty] | NA | NA | NA | NA
| 2. Nitric Acid Production |  |  | 2.6208 | [6 empty] | 1.673
| 3. Adipic Acid Production | NO |  | NO | [6 empty] | NO | NO | NO
| 4. Carbide Production | NO | NO | [7 empty] | NO | NO | NO | NO
| 5. Other (please specify) | NO | NO | NO | NO | NA,NO | NO | NA,NO | NO | NO | NO | NO | NO | NO
| Other Chemical Products |  | NO
| Production of organic substances | NO | NO | NO
| Production of caprolactam |  | NO
| Catalysts / Fertilizers |  | NO
| sulphuric acid production |  | NO
organic chemicals production
| C. Metal Production | NO | NO | NO | NO | NO | NO | NO | NO | NO | NO | NO | NO | NO
| 1. Iron and Steel Production | NO | NO | [7 empty] | NO | NO | NO | NO
| 2. Ferroalloys Production | NO | NO | [7 empty] | NO | NO | NO | NO
| 3. Aluminium Production | NO | NO |  |  |  | NO | NO |  |  | NO | NO | NO | NO
| 4. SF6 Used in Aluminium and Magnesium Foundries | [7 empty] | NO | NO
| 5. Other (please specify) | NO | NO | NO | NO | NA,NO | NO | NA,NO | NO | NO | NO | NO | NO | NO
Non-ferrous metal industries
Nickel production
Silicium production
All metal production
| GREENHOUSE GAS SOURCE AND SINK | CO2 | CH4 | N2O | HFCs(1) |  | PFCs(1) |  | SF6 |  | NOx | CO | NMVOC | SO2
| CATEGORIES |  |  |  | P | A | P | A | P | A
|  | (Gg) |  |  | CO2 equivalent (Gg) |  |  |  | (Gg)
| D. Other Production | NE | [8 empty] | NE | NE | NE | NE
| 1. Pulp and Paper | [9 empty] | NE | NE | NE | NE
| 2. Food and Drink(2) | NE | [10 empty] | NE
| E. Production of Halocarbons and SF6 |  |  |  |  | NA,NO |  | NO |  | NO
| 1. By-product Emissions |  |  |  |  | NA,NO |  | NO |  | NO
| Production of HCFC-22 |  |  |  |  | NA
| Other |  |  |  |  | NO |  | NO |  | NO
| 2. Fugitive Emissions |  |  |  |  | NO |  | NO |  | NO
| 3. Other (please specify) |  |  |  |  | NO |  | NO |  | NO
| F. Consumption of Halocarbons and SF6 |  |  |  | 117.0416 | 7.0648 | 12.3643 | 7.622 | 0.002396 | 0.0017048
| 1. Refrigeration and Air Conditioning Equipment |  |  |  | 66.4411 | 3.3221 | NO | NO | NO | NO
| 2. Foam Blowing |  |  |  | 0.0035191 | 0.00015836 | NO | NO | NO | NO
| 3. Fire Extinguishers |  |  |  | 49.0894 | 2.5161 | NO | NO | NO | NO
| 4. Aerosols/ Metered Dose Inhalers |  |  |  | 0.64182 | 0.62276 | NO | NO | NO | NO
| 5. Solvents |  |  |  | NO | NO | NO | NO | NO | NO
| 6. Other applications using ODS substitutes |  |  |  | NO | NO | NO | NO | NO | NO
| 7. Semiconductor Manufacture |  |  |  | 0.8658 | 0.60372 | 12.3643 | 7.622 | 0.000287 | 0.000198
| 8. Electrical Equipment |  |  |  | NO | NO | NO | NO | 0.00094 | 0.00094
| 9. Other (please specify) |  |  |  | NO | NO | NO | NO | 0.00079733 | 0.00056675
Emissions of SF6 from (1) window plate production and (2) running shoes and of PFC used as detergent.
PFC, no specific allocation due to C
SF6, no specific allocation due to C
One Component Foams
Semiconductors, Electrical and production of trainers
| G. Other (please specify) | NO | NO | NO | NA,NE | NO | NO | NO | NO | NO | NO | NO | NO | NO
2D1 Pulp and paper, spent cooking liquor
1992
0 | GREENHOUSE GAS SOURCE AND SINK | CO2 | CH4 | N2O | HFCs(1) |  | PFCs(1) |  | SF6 |  | NOx | CO | NMVOC | SO2
| CATEGORIES |  |  |  | P | A | P | A | P | A
|  | (Gg) |  |  | CO2 equivalent (Gg) |  |  |  | (Gg)
| Total Industrial Processes | 1936.5296 | NO | 2.6208 | 124.6619 | 9.81 | 23.776 | 15.1509 | 0.0027736 | 0.0019236 | 1.823 | NA,NE,NO | NA,NE,NO | IE,NA,NE,NO
| A. Mineral Products | 932.9681 | NO | NO | [6 empty] | NE,NO | NE,NO | NE,NO | IE,NE,NO
| 1. Cement Production | 753 | [11 empty] | IE
| 2. Lime Production | 162.395
| 3. Limestone and Dolomite Use | 0.12834
| 4. Soda Ash Production and Use | 0.071062
| 5. Asphalt Roofing | NE | [9 empty] | NE | NE
| 6. Road Paving with Asphalt | NE | ? | [7 empty] | NE | NE | NE | NE
| 7. Other (please specify) | 17.3737 | NO | NO | [6 empty] | NE,NO | NE,NO | NE,NO | NE,NO
| Bricks and Tiles (decarbonizing) | 12.5872 | NO | NO | [6 empty] | NE | NE | NE | NE
MgCO3 Sinter Plants
Ceramics
Mineral products
Glass Production
Sinter Production
Glass and Mineral Wool Production
Batteries Manufacturing
Mining, other activities
Concrete pumic stone
Magnesites production
Not attributable to specific sectors
| B. Chemical Industry | 1003.5615 | NO | 2.6208 | NO | NO | NO | NO | NO | NO | 1.823 | NA,NO | NA,NO | NA,NO
| 1. Ammonia Production | 1003.5615 | NO | NA | [6 empty] | NA | NA | NA | NA
| 2. Nitric Acid Production |  |  | 2.6208 | [6 empty] | 1.823
| 3. Adipic Acid Production | NO |  | NO | [6 empty] | NO | NO | NO
| 4. Carbide Production | NO | NO | [7 empty] | NO | NO | NO | NO
| 5. Other (please specify) | NO | NO | NO | NO | NA,NO | NO | NA,NO | NO | NO | NO | NO | NO | NO
| Other Chemical Products |  | NO
| Production of organic substances | NO | NO | NO
| Production of caprolactam |  | NO
| Catalysts / Fertilizers |  | NO
| sulphuric acid production |  | NO
organic chemicals production
| C. Metal Production | NO | NO | NO | NO | NO | NO | NO | NO | NO | NO | NO | NO | NO
| 1. Iron and Steel Production | NO | NO | [7 empty] | NO | NO | NO | NO
| 2. Ferroalloys Production | NO | NO | [7 empty] | NO | NO | NO | NO
| 3. Aluminium Production | NO | NO |  |  |  | NO | NO |  |  | NO | NO | NO | NO
| 4. SF6 Used in Aluminium and Magnesium Foundries | [7 empty] | NO | NO
| 5. Other (please specify) | NO | NO | NO | NO | NA,NO | NO | NA,NO | NO | NO | NO | NO | NO | NO
Non-ferrous metal industries
Nickel production
Silicium production
All metal production
| GREENHOUSE GAS SOURCE AND SINK | CO2 | CH4 | N2O | HFCs(1) |  | PFCs(1) |  | SF6 |  | NOx | CO | NMVOC | SO2
| CATEGORIES |  |  |  | P | A | P | A | P | A
|  | (Gg) |  |  | CO2 equivalent (Gg) |  |  |  | (Gg)
| D. Other Production | NE | [8 empty] | NE | NE | NE | NE
| 1. Pulp and Paper | [9 empty] | NE | NE | NE | NE
| 2. Food and Drink(2) | NE | [10 empty] | NE
| E. Production of Halocarbons and SF6 |  |  |  |  | NA,NO |  | NO |  | NO
| 1. By-product Emissions |  |  |  |  | NA,NO |  | NO |  | NO
| Production of HCFC-22 |  |  |  |  | NA
| Other |  |  |  |  | NO |  | NO |  | NO
| 2. Fugitive Emissions |  |  |  |  | NO |  | NO |  | NO
| 3. Other (please specify) |  |  |  |  | NO |  | NO |  | NO
| F. Consumption of Halocarbons and SF6 |  |  |  | 124.6619 | 9.81 | 23.776 | 15.1509 | 0.0027736 | 0.0019236
| 1. Refrigeration and Air Conditioning Equipment |  |  |  | 70.2444 | 3.5122 | NO | NO | NO | NO
| 2. Foam Blowing |  |  |  | 0.36661 | 0.016497 | NO | NO | NO | NO
| 3. Fire Extinguishers |  |  |  | 52.3042 | 4.846 | NO | NO | NO | NO
| 4. Aerosols/ Metered Dose Inhalers |  |  |  | 0.71713 | 0.69583 | NO | NO | NO | NO
| 5. Solvents |  |  |  | NO | NO | NO | NO | NO | NO
| 6. Other applications using ODS substitutes |  |  |  | NO | NO | NO | NO | NO | NO
| 7. Semiconductor Manufacture |  |  |  | 1.0296 | 0.73944 | 23.776 | 15.1509 | 0.000544 | 0.000376
| 8. Electrical Equipment |  |  |  | NO | NO | NO | NO | 0.00098 | 0.00098
| 9. Other (please specify) |  |  |  | NO | NO | NO | NO | 0.00079733 | 0.00056756
Emissions of SF6 from (1) window plate production and (2) running shoes and of PFC used as detergent.
PFC, no specific allocation due to C
SF6, no specific allocation due to C
One Component Foams
Semiconductors, Electrical and production of trainers
| G. Other (please specify) | NO | NO | NO | NE | NO | NO | NO | NO | NO | NO | NO | NO | NO
2D1 Pulp and paper, spent cooking liquor
1993
0 | GREENHOUSE GAS SOURCE AND SINK | CO2 | CH4 | N2O | HFCs(1) |  | PFCs(1) |  | SF6 |  | NOx | CO | NMVOC | SO2
| CATEGORIES |  |  |  | P | A | P | A | P | A
|  | (Gg) |  |  | CO2 equivalent (Gg) |  |  |  | (Gg)
| Total Industrial Processes | 1897.3127 | NO | 2.6208 | 143.6967 | 14.9871 | 46.5995 | 30.2087 | 0.0034074 | 0.0023204 | 0.96 | NA,NE,NO | NA,NE,NO | IE,NA,NE,NO
| A. Mineral Products | 951.1259 | NO | NO | [6 empty] | NE,NO | NE,NO | NE,NO | IE,NE,NO
| 1. Cement Production | 729 | [11 empty] | IE
| 2. Lime Production | 204.893
| 3. Limestone and Dolomite Use | 0.10569
| 4. Soda Ash Production and Use | 0.10926
| 5. Asphalt Roofing | NE | [9 empty] | NE | NE
| 6. Road Paving with Asphalt | NE | ? | [7 empty] | NE | NE | NE | NE
| 7. Other (please specify) | 17.018 | NO | NO | [6 empty] | NE,NO | NE,NO | NE,NO | NE,NO
| Bricks and Tiles (decarbonizing) | 12.5197 | NO | NO | [6 empty] | NE | NE | NE | NE
MgCO3 Sinter Plants
Ceramics
Mineral products
Glass Production
Sinter Production
Glass and Mineral Wool Production
Batteries Manufacturing
Mining, other activities
Concrete pumic stone
Magnesites production
Not attributable to specific sectors
| B. Chemical Industry | 946.1868 | NO | 2.6208 | NO | NO | NO | NO | NO | NO | 0.96 | NA,NO | NA,NO | NA,NO
| 1. Ammonia Production | 946.1868 | NO | NA | [6 empty] | NA | NA | NA | NA
| 2. Nitric Acid Production |  |  | 2.6208 | [6 empty] | 0.96
| 3. Adipic Acid Production | NO |  | NO | [6 empty] | NO | NO | NO
| 4. Carbide Production | NO | NO | [7 empty] | NO | NO | NO | NO
| 5. Other (please specify) | NO | NO | NO | NO | NA,NO | NO | NA,NO | NO | NO | NO | NO | NO | NO
| Other Chemical Products |  | NO
| Production of organic substances | NO | NO | NO
| Production of caprolactam |  | NO
| Catalysts / Fertilizers |  | NO
| sulphuric acid production |  | NO
organic chemicals production
| C. Metal Production | NO | NO | NO | NO | NO | NO | NO | NO | NO | NO | NO | NO | NO
| 1. Iron and Steel Production | NO | NO | [7 empty] | NO | NO | NO | NO
| 2. Ferroalloys Production | NO | NO | [7 empty] | NO | NO | NO | NO
| 3. Aluminium Production | NO | NO |  |  |  | NO | NO |  |  | NO | NO | NO | NO
| 4. SF6 Used in Aluminium and Magnesium Foundries | [7 empty] | NO | NO
| 5. Other (please specify) | NO | NO | NO | NO | NA,NO | NO | NA,NO | NO | NO | NO | NO | NO | NO
Non-ferrous metal industries
Nickel production
Silicium production
All metal production
| GREENHOUSE GAS SOURCE AND SINK | CO2 | CH4 | N2O | HFCs(1) |  | PFCs(1) |  | SF6 |  | NOx | CO | NMVOC | SO2
| CATEGORIES |  |  |  | P | A | P | A | P | A
|  | (Gg) |  |  | CO2 equivalent (Gg) |  |  |  | (Gg)
| D. Other Production | NE | [8 empty] | NE | NE | NE | NE
| 1. Pulp and Paper | [9 empty] | NE | NE | NE | NE
| 2. Food and Drink(2) | NE | [10 empty] | NE
| E. Production of Halocarbons and SF6 |  |  |  |  | NA,NO |  | NO |  | NO
| 1. By-product Emissions |  |  |  |  | NA,NO |  | NO |  | NO
| Production of HCFC-22 |  |  |  |  | NA
| Other |  |  |  |  | NO |  | NO |  | NO
| 2. Fugitive Emissions |  |  |  |  | NO |  | NO |  | NO
| 3. Other (please specify) |  |  |  |  | NO |  | NO |  | NO
| F. Consumption of Halocarbons and SF6 |  |  |  | 143.6967 | 14.9871 | 46.5995 | 30.2087 | 0.0034074 | 0.0023204
| 1. Refrigeration and Air Conditioning Equipment |  |  |  | 82.8602 | 4.9118 | NO | NO | NO | NO
| 2. Foam Blowing |  |  |  | 1.4003 | 0.063012 | NO | NO | NO | NO
| 3. Fire Extinguishers |  |  |  | 56.2804 | 7.2561 | NO | NO | NO | NO
| 4. Aerosols/ Metered Dose Inhalers |  |  |  | 1.7987 | 1.7453 | NO | NO | NO | NO
| 5. Solvents |  |  |  | NO | NO | NO | NO | NO | NO
| 6. Other applications using ODS substitutes |  |  |  | NO | NO | NO | NO | NO | NO
| 7. Semiconductor Manufacture |  |  |  | 1.3572 | 1.0109 | 46.5995 | 30.2087 | 0.001058 | 0.000732
| 8. Electrical Equipment |  |  |  | NO | NO | NO | NO | 0.00102 | 0.00102
| 9. Other (please specify) |  |  |  | NO | NO | NO | NO | 0.00079733 | 0.00056835
Emissions of SF6 from (1) window plate production and (2) running shoes and of PFC used as detergent.
PFC, no specific allocation due to C
SF6, no specific allocation due to C
One Component Foams
Semiconductors, Electrical and production of trainers
| G. Other (please specify) | NO | NO | NO | NA,NE | NO | NO | NO | NO | NO | NO | NO | NO | NO
2D1 Pulp and paper, spent cooking liquor
1994
0 | GREENHOUSE GAS SOURCE AND SINK | CO2 | CH4 | N2O | HFCs(1) |  | PFCs(1) |  | SF6 |  | NOx | CO | NMVOC | SO2
| CATEGORIES |  |  |  | P | A | P | A | P | A
|  | (Gg) |  |  | CO2 equivalent (Gg) |  |  |  | (Gg)
| Total Industrial Processes | 2138.3279 | NO | 2.6208 | 188.5619 | 27.5284 | 69.423 | 45.2664 | 0.0040403 | 0.0027171 | 0.28 | NA,NE,NO | NA,NE,NO | IE,NA,NE,NO
| A. Mineral Products | 1081.7023 | NO | NO | [6 empty] | NE,NO | NE,NO | NE,NO | IE,NE,NO
| 1. Cement Production | 859 | [11 empty] | IE
| 2. Lime Production | 205.428
| 3. Limestone and Dolomite Use | 0.12834
| 4. Soda Ash Production and Use | 0.052242
| 5. Asphalt Roofing | NE | [9 empty] | NE | NE
| 6. Road Paving with Asphalt | NE | ? | [7 empty] | NE | NE | NE | NE
| 7. Other (please specify) | 17.0937 | NO | NO | [6 empty] | NE,NO | NE,NO | NE,NO | NE,NO
| Bricks and Tiles (decarbonizing) | 12.3072 | NO | NO | [6 empty] | NE | NE | NE | NE
MgCO3 Sinter Plants
Ceramics
Mineral products
Glass Production
Sinter Production
Glass and Mineral Wool Production
Batteries Manufacturing
Mining, other activities
Concrete pumic stone
Magnesites production
Not attributable to specific sectors
| B. Chemical Industry | 1056.6256 | NO | 2.6208 | NO | NO | NO | NO | NO | NO | 0.28 | NA,NO | NA,NO | NA,NO
| 1. Ammonia Production | 1056.6256 | NO | NA | [6 empty] | NA | NA | NA | NA
| 2. Nitric Acid Production |  |  | 2.6208 | [6 empty] | 0.28
| 3. Adipic Acid Production | NO |  | NO | [6 empty] | NO | NO | NO
| 4. Carbide Production | NO | NO | [7 empty] | NO | NO | NO | NO
| 5. Other (please specify) | NO | NO | NO | NO | NA,NO | NO | NA,NO | NO | NO | NO | NO | NO | NO
| Other Chemical Products |  | NO
| Production of organic substances | NO | NO | NO
| Production of caprolactam |  | NO
| Catalysts / Fertilizers |  | NO
| sulphuric acid production |  | NO
organic chemicals production
| C. Metal Production | NO | NO | NO | NO | NO | NO | NO | NO | NO | NO | NO | NO | NO
| 1. Iron and Steel Production | NO | NO | [7 empty] | NO | NO | NO | NO
| 2. Ferroalloys Production | NO | NO | [7 empty] | NO | NO | NO | NO
| 3. Aluminium Production | NO | NO |  |  |  | NO | NO |  |  | NO | NO | NO | NO
| 4. SF6 Used in Aluminium and Magnesium Foundries | [7 empty] | NO | NO
| 5. Other (please specify) | NO | NO | NO | NO | NA,NO | NO | NA,NO | NO | NO | NO | NO | NO | NO
Non-ferrous metal industries
Nickel production
Silicium production
All metal production
| GREENHOUSE GAS SOURCE AND SINK | CO2 | CH4 | N2O | HFCs(1) |  | PFCs(1) |  | SF6 |  | NOx | CO | NMVOC | SO2
| CATEGORIES |  |  |  | P | A | P | A | P | A
|  | (Gg) |  |  | CO2 equivalent (Gg) |  |  |  | (Gg)
| D. Other Production | NE | [8 empty] | NE | NE | NE | NE
| 1. Pulp and Paper | [9 empty] | NE | NE | NE | NE
| 2. Food and Drink(2) | NE | [10 empty] | NE
| E. Production of Halocarbons and SF6 |  |  |  |  | NA,NO |  | NO |  | NO
| 1. By-product Emissions |  |  |  |  | NA,NO |  | NO |  | NO
| Production of HCFC-22 |  |  |  |  | NA
| Other |  |  |  |  | NO |  | NO |  | NO
| 2. Fugitive Emissions |  |  |  |  | NO |  | NO |  | NO
| 3. Other (please specify) |  |  |  |  | NO |  | NO |  | NO
| F. Consumption of Halocarbons and SF6 |  |  |  | 188.5619 | 27.5284 | 69.423 | 45.2664 | 0.0040403 | 0.0027171
| 1. Refrigeration and Air Conditioning Equipment |  |  |  | 109.6921 | 9.052 | NO | NO | NO | NO
| 2. Foam Blowing |  |  |  | 6.742 | 0.30339 | NO | NO | NO | NO
| 3. Fire Extinguishers |  |  |  | 63.2429 | 9.9045 | NO | NO | NO | NO
| 4. Aerosols/ Metered Dose Inhalers |  |  |  | 7.2 | 6.9862 | NO | NO | NO | NO
| 5. Solvents |  |  |  | NO | NO | NO | NO | NO | NO
| 6. Other applications using ODS substitutes |  |  |  | NO | NO | NO | NO | NO | NO
| 7. Semiconductor Manufacture |  |  |  | 1.6848 | 1.2823 | 69.423 | 45.2664 | 0.001572 | 0.001088
| 8. Electrical Equipment |  |  |  | NO | NO | NO | NO | 0.00106 | 0.00106
| 9. Other (please specify) |  |  |  | NO | NO | NO | NO | 0.00079733 | 0.00056914
Emissions of SF6 from (1) window plate production and (2) running shoes and of PFC used as detergent.
PFC, no specific allocation due to C
SF6, no specific allocation due to C
One Component Foams
Semiconductors, Electrical and production of trainers
| G. Other (please specify) | NO | NO | NO | NA,NE | NO | NO | NO | NO | NO | NO | NO | NO | NO
2D1 Pulp and paper, spent cooking liquor
1995
0 | GREENHOUSE GAS SOURCE AND SINK | CO2 | CH4 | N2O | HFCs(1) |  | PFCs(1) |  | SF6 |  | NOx | CO | NMVOC | SO2
| CATEGORIES |  |  |  | P | A | P | A | P | A
|  | (Gg) |  |  | CO2 equivalent (Gg) |  |  |  | (Gg)
| Total Industrial Processes | 2057.6183 | NO | 2.6208 | 245.8156 | 54.3503 | 115.07 | 75.382 | 0.0051865 | 0.0034699 | 0.28 | NA,NE,NO | NA,NE,NO | IE,NA,NE,NO
| A. Mineral Products | 1084.181 | NO | NO | [6 empty] | NE,NO | NE,NO | NE,NO | IE,NE,NO
| 1. Cement Production | 879 | [11 empty] | IE
| 2. Lime Production | 187.506
| 3. Limestone and Dolomite Use | 0.18119
| 4. Soda Ash Production and Use | 0.069108
| 5. Asphalt Roofing | NE | [9 empty] | NE | NE
| 6. Road Paving with Asphalt | NE | ? | [7 empty] | NE | NE | NE | NE
| 7. Other (please specify) | 17.4247 | NO | NO | [6 empty] | NE,NO | NE,NO | NE,NO | NE,NO
| Bricks and Tiles (decarbonizing) | 11.9657 | NO | NO | [6 empty] | NE | NE | NE | NE
MgCO3 Sinter Plants
Ceramics
Mineral products
Glass Production
Sinter Production
Glass and Mineral Wool Production
Batteries Manufacturing
Mining, other activities
Concrete pumic stone
Magnesites production
Not attributable to specific sectors
| B. Chemical Industry | 973.4373 | NO | 2.6208 | NO | NO | NO | NO | NO | NO | 0.28 | NA,NO | NA,NO | NA,NO
| 1. Ammonia Production | 973.4373 | NO | NA | [6 empty] | NA | NA | NA | NA
| 2. Nitric Acid Production |  |  | 2.6208 | [6 empty] | 0.28
| 3. Adipic Acid Production | NO |  | NO | [6 empty] | NO | NO | NO
| 4. Carbide Production | NO | NO | [7 empty] | NO | NO | NO | NO
| 5. Other (please specify) | NO | NO | NO | NO | NA,NO | NO | NA,NO | NO | NO | NO | NO | NO | NO
| Other Chemical Products |  | NO
| Production of organic substances | NO | NO | NO
| Production of caprolactam |  | NO
| Catalysts / Fertilizers |  | NO
| sulphuric acid production |  | NO
organic chemicals production
| C. Metal Production | NO | NO | NO | NO | NO | NO | NO | NO | NO | NO | NO | NO | NO
| 1. Iron and Steel Production | NO | NO | [7 empty] | NO | NO | NO | NO
| 2. Ferroalloys Production | NO | NO | [7 empty] | NO | NO | NO | NO
| 3. Aluminium Production | NO | NO |  |  |  | NO | NO |  |  | NO | NO | NO | NO
| 4. SF6 Used in Aluminium and Magnesium Foundries | [7 empty] | NO | NO
| 5. Other (please specify) | NO | NO | NO | NO | NA,NO | NO | NA,NO | NO | NO | NO | NO | NO | NO
Non-ferrous metal industries
Nickel production
Silicium production
All metal production
| GREENHOUSE GAS SOURCE AND SINK | CO2 | CH4 | N2O | HFCs(1) |  | PFCs(1) |  | SF6 |  | NOx | CO | NMVOC | SO2
| CATEGORIES |  |  |  | P | A | P | A | P | A
|  | (Gg) |  |  | CO2 equivalent (Gg) |  |  |  | (Gg)
| D. Other Production | NE | [8 empty] | NE | NE | NE | NE
| 1. Pulp and Paper | [9 empty] | NE | NE | NE | NE
| 2. Food and Drink(2) | NE | [10 empty] | NE
| E. Production of Halocarbons and SF6 |  |  |  |  | NA,NO |  | NO |  | NO
| 1. By-product Emissions |  |  |  |  | NA,NO |  | NO |  | NO
| Production of HCFC-22 |  |  |  |  | NA
| Other |  |  |  |  | NO |  | NO |  | NO
| 2. Fugitive Emissions |  |  |  |  | NO |  | NO |  | NO
| 3. Other (please specify) |  |  |  |  | NO |  | NO |  | NO
| F. Consumption of Halocarbons and SF6 |  |  |  | 245.8156 | 54.3503 | 115.07 | 75.382 | 0.0051865 | 0.0034699
| 1. Refrigeration and Air Conditioning Equipment |  |  |  | 133.1306 | 14.622 | NO | NO | NO | NO
| 2. Foam Blowing |  |  |  | 14.3039 | 0.64367 | NO | NO | NO | NO
| 3. Fire Extinguishers |  |  |  | 70.8038 | 12.7716 | NO | NO | NO | NO
| 4. Aerosols/ Metered Dose Inhalers |  |  |  | 25.2373 | 24.4878 | NO | NO | NO | NO
| 5. Solvents |  |  |  | NO | NO | NO | NO | NO | NO
| 6. Other applications using ODS substitutes |  |  |  | NO | NO | NO | NO | NO | NO
| 7. Semiconductor Manufacture |  |  |  | 2.34 | 1.8252 | 115.07 | 75.382 | 0.0026 | 0.0018
| 8. Electrical Equipment |  |  |  | NO | NO | NO | NO | 0.0011 | 0.0011
| 9. Other (please specify) |  |  |  | NO | NO | NO | NO | 0.00079733 | 0.00056993
Emissions of SF6 from (1) window plate production and (2) running shoes and of PFC used as detergent.
PFC, no specific allocation due to C
SF6, no specific allocation due to C
One Component Foams
Semiconductors, Electrical and production of trainers
| G. Other (please specify) | NO | NO | NO | NA,NE | NO | NO | NO | NO | NO | NO | NO | NO | NO
2D1 Pulp and paper, spent cooking liquor
1996
0 | GREENHOUSE GAS SOURCE AND SINK | CO2 | CH4 | N2O | HFCs(1) |  | PFCs(1) |  | SF6 |  | NOx | CO | NMVOC | SO2
| CATEGORIES |  |  |  | P | A | P | A | P | A
|  | (Gg) |  |  | CO2 equivalent (Gg) |  |  |  | (Gg)
| Total Industrial Processes | 2121.2375 | NO | 2.6208 | 360.7332 | 91.5278 | 161.51 | 103.085 | 0.0062679 | 0.0042747 | 0.28 | NA,NE,NO | NA,NE,NO | IE,NA,NE,NO
| A. Mineral Products | 1198.3871 | NO | NO | [6 empty] | NE,NO | NE,NO | NE,NO | IE,NE,NO
| 1. Cement Production | 983 | [11 empty] | IE
| 2. Lime Production | 198.237
| 3. Limestone and Dolomite Use | 0.16609
| 4. Soda Ash Production and Use | 0.091938
| 5. Asphalt Roofing | NE | [9 empty] | NE | NE
| 6. Road Paving with Asphalt | NE | ? | [7 empty] | NE | NE | NE | NE
| 7. Other (please specify) | 16.8921 | NO | NO | [6 empty] | NE,NO | NE,NO | NE,NO | NE,NO
| Bricks and Tiles (decarbonizing) | 11.6252 | NO | NO | [6 empty] | NE | NE | NE | NE
MgCO3 Sinter Plants
Ceramics
Mineral products
Glass Production
Sinter Production
Glass and Mineral Wool Production
Batteries Manufacturing
Mining, other activities
Concrete pumic stone
Magnesites production
Not attributable to specific sectors
| B. Chemical Industry | 922.8505 | NO | 2.6208 | NO | NO | NO | NO | NO | NO | 0.28 | NA,NO | NA,NO | NA,NO
| 1. Ammonia Production | 922.8505 | NO | NA | [6 empty] | NA | NA | NA | NA
| 2. Nitric Acid Production |  |  | 2.6208 | [6 empty] | 0.28
| 3. Adipic Acid Production | NO |  | NO | [6 empty] | NO | NO | NO
| 4. Carbide Production | NO | NO | [7 empty] | NO | NO | NO | NO
| 5. Other (please specify) | NO | NO | NO | NO | NA,NO | NO | NA,NO | NO | NO | NO | NO | NO | NO
| Other Chemical Products |  | NO
| Production of organic substances | NO | NO | NO
| Production of caprolactam |  | NO
| Catalysts / Fertilizers |  | NO
| sulphuric acid production |  | NO
organic chemicals production
| C. Metal Production | NO | NO | NO | NO | NO | NO | NO | NO | NO | NO | NO | NO | NO
| 1. Iron and Steel Production | NO | NO | [7 empty] | NO | NO | NO | NO
| 2. Ferroalloys Production | NO | NO | [7 empty] | NO | NO | NO | NO
| 3. Aluminium Production | NO | NO |  |  |  | NO | NO |  |  | NO | NO | NO | NO
| 4. SF6 Used in Aluminium and Magnesium Foundries | [7 empty] | NO | NO
| 5. Other (please specify) | NO | NO | NO | NO | NA,NO | NO | NA,NO | NO | NO | NO | NO | NO | NO
Non-ferrous metal industries
Nickel production
Silicium production
All metal production
| GREENHOUSE GAS SOURCE AND SINK | CO2 | CH4 | N2O | HFCs(1) |  | PFCs(1) |  | SF6 |  | NOx | CO | NMVOC | SO2
| CATEGORIES |  |  |  | P | A | P | A | P | A
|  | (Gg) |  |  | CO2 equivalent (Gg) |  |  |  | (Gg)
| D. Other Production | NE | [8 empty] | NE | NE | NE | NE
| 1. Pulp and Paper | [9 empty] | NE | NE | NE | NE
| 2. Food and Drink(2) | NE | [10 empty] | NE
| E. Production of Halocarbons and SF6 |  |  |  |  | NA,NO |  | NO |  | NO
| 1. By-product Emissions |  |  |  |  | NA,NO |  | NO |  | NO
| Production of HCFC-22 |  |  |  |  | NA
| Other |  |  |  |  | NO |  | NO |  | NO
| 2. Fugitive Emissions |  |  |  |  | NO |  | NO |  | NO
| 3. Other (please specify) |  |  |  |  | NO |  | NO |  | NO
| F. Consumption of Halocarbons and SF6 |  |  |  | 360.7332 | 91.5278 | 161.51 | 103.085 | 0.0062679 | 0.0042747
| 1. Refrigeration and Air Conditioning Equipment |  |  |  | 203.0552 | 23.5016 | NO | NO | NO | NO
| 2. Foam Blowing |  |  |  | 24.5954 | 1.1068 | NO | NO | NO | NO
| 3. Fire Extinguishers |  |  |  | 79.0302 | 15.8911 | NO | NO | NO | NO
| 4. Aerosols/ Metered Dose Inhalers |  |  |  | 49.3529 | 48.0916 | NO | NO | NO | NO
| 5. Solvents |  |  |  | NO | NO | NO | NO | NO | NO
| 6. Other applications using ODS substitutes |  |  |  | NO | NO | NO | NO | NO | NO
| 7. Semiconductor Manufacture |  |  |  | 4.68 | 2.9367 | 161.51 | 103.085 | 0.0036 | 0.0026
| 8. Electrical Equipment |  |  |  | NO | NO | NO | NO | 0.001104 | 0.001104
| 9. Other (please specify) |  |  |  | NO | NO | NO | NO | 0.00079733 | 0.0005707
Emissions of SF6 from (1) window plate production and (2) running shoes and of PFC used as detergent.
PFC, no specific allocation due to C
SF6, no specific allocation due to C
One Component Foams
Semiconductors, Electrical and production of trainers
| G. Other (please specify) | NO | NO | NO | NA,NE | NO | NO | NO | NO | NO | NO | NO | NO | NO
2D1 Pulp and paper, spent cooking liquor
1997
0 | GREENHOUSE GAS SOURCE AND SINK | CO2 | CH4 | N2O | HFCs(1) |  | PFCs(1) |  | SF6 |  | NOx | CO | NMVOC | SO2
| CATEGORIES |  |  |  | P | A | P | A | P | A
|  | (Gg) |  |  | CO2 equivalent (Gg) |  |  |  | (Gg)
| Total Industrial Processes | 2458.0494 | NO | 2.6208 | 542.2879 | 153.0544 | 207.95 | 130.8232 | 0.0080006 | 0.0055315 | 0.28 | NA,NE,NO | NA,NE,NO | IE,NA,NE,NO
| A. Mineral Products | 1384.9248 | NO | NO | [6 empty] | NE,NO | NE,NO | NE,NO | IE,NE,NO
| 1. Cement Production | 1145 | [11 empty] | IE
| 2. Lime Production | 221.891
| 3. Limestone and Dolomite Use | 0.24158
| 4. Soda Ash Production and Use | 0.09996
| 5. Asphalt Roofing | NE | [9 empty] | NE | NE
| 6. Road Paving with Asphalt | NE | ? | [7 empty] | NE | NE | NE | NE
| 7. Other (please specify) | 17.6923 | NO | NO | [6 empty] | NE,NO | NE,NO | NE,NO | NE,NO
| Bricks and Tiles (decarbonizing) | 11.4647 | NO | NO | [6 empty] | NE | NE | NE | NE
MgCO3 Sinter Plants
Ceramics
Mineral products
Glass Production
Sinter Production
Glass and Mineral Wool Production
Batteries Manufacturing
Mining, other activities
Concrete pumic stone
Magnesites production
Not attributable to specific sectors
| B. Chemical Industry | 1073.1246 | NO | 2.6208 | NO | NO | NO | NO | NO | NO | 0.28 | NA,NO | NA,NO | NA,NO
| 1. Ammonia Production | 1073.1246 | NO | NA | [6 empty] | NA | NA | NA | NA
| 2. Nitric Acid Production |  |  | 2.6208 | [6 empty] | 0.28
| 3. Adipic Acid Production | NO |  | NO | [6 empty] | NO | NO | NO
| 4. Carbide Production | NO | NO | [7 empty] | NO | NO | NO | NO
| 5. Other (please specify) | NO | NO | NO | NO | NA,NO | NO | NA,NO | NO | NO | NO | NO | NO | NO
| Other Chemical Products |  | NO
| Production of organic substances | NO | NO | NO
| Production of caprolactam |  | NO
| Catalysts / Fertilizers |  | NO
| sulphuric acid production |  | NO
organic chemicals production
| C. Metal Production | NO | NO | NO | NO | NO | NO | NO | NO | NO | NO | NO | NO | NO
| 1. Iron and Steel Production | NO | NO | [7 empty] | NO | NO | NO | NO
| 2. Ferroalloys Production | NO | NO | [7 empty] | NO | NO | NO | NO
| 3. Aluminium Production | NO | NO |  |  |  | NO | NO |  |  | NO | NO | NO | NO
| 4. SF6 Used in Aluminium and Magnesium Foundries | [7 empty] | NO | NO
| 5. Other (please specify) | NO | NO | NO | NO | NA,NO | NO | NA,NO | NO | NO | NO | NO | NO | NO
Non-ferrous metal industries
Nickel production
Silicium production
All metal production
| GREENHOUSE GAS SOURCE AND SINK | CO2 | CH4 | N2O | HFCs(1) |  | PFCs(1) |  | SF6 |  | NOx | CO | NMVOC | SO2
| CATEGORIES |  |  |  | P | A | P | A | P | A
|  | (Gg) |  |  | CO2 equivalent (Gg) |  |  |  | (Gg)
| D. Other Production | NE | [8 empty] | NE | NE | NE | NE
| 1. Pulp and Paper | [9 empty] | NE | NE | NE | NE
| 2. Food and Drink(2) | NE | [10 empty] | NE
| E. Production of Halocarbons and SF6 |  |  |  |  | NA,NO |  | NO |  | NO
| 1. By-product Emissions |  |  |  |  | NA,NO |  | NO |  | NO
| Production of HCFC-22 |  |  |  |  | NA
| Other |  |  |  |  | NO |  | NO |  | NO
| 2. Fugitive Emissions |  |  |  |  | NO |  | NO |  | NO
| 3. Other (please specify) |  |  |  |  | NO |  | NO |  | NO
| F. Consumption of Halocarbons and SF6 |  |  |  | 542.2879 | 153.0544 | 207.95 | 130.8232 | 0.0080006 | 0.0055315
| 1. Refrigeration and Air Conditioning Equipment |  |  |  | 324.4048 | 46.6582 | NO | NO | NO | NO
| 2. Foam Blowing |  |  |  | 39.528 | 1.7788 | NO | NO | NO | NO
| 3. Fire Extinguishers |  |  |  | 87.9804 | 19.2851 | NO | NO | NO | NO
| 4. Aerosols/ Metered Dose Inhalers |  |  |  | 82.7892 | 80.6991 | NO | NO | NO | NO
| 5. Solvents |  |  |  | NO | NO | NO | NO | NO | NO
| 6. Other applications using ODS substitutes |  |  |  | NO | NO | NO | NO | NO | NO
| 7. Semiconductor Manufacture |  |  |  | 7.41 | 4.6332 | 207.95 | 130.8232 | 0.0048 | 0.0034
| 8. Electrical Equipment |  |  |  | NO | NO | NO | NO | 0.00156 | 0.00156
| 9. Other (please specify) |  |  |  | NO | NO | NO | NO | 0.00079733 | 0.00057147
Emissions of SF6 from (1) window plate production and (2) running shoes and of PFC used as detergent.
PFC, no specific allocation due to C
SF6, no specific allocation due to C
One Component Foams
Semiconductors, Electrical and production of trainers
| G. Other (please specify) | NO | NO | NO | NA,NE | NO | NO | NO | NO | NO | NO | NO | NO | NO
2D1 Pulp and paper, spent cooking liquor
1998
0 | GREENHOUSE GAS SOURCE AND SINK | CO2 | CH4 | N2O | HFCs(1) |  | PFCs(1) |  | SF6 |  | NOx | CO | NMVOC | SO2
| CATEGORIES |  |  |  | P | A | P | A | P | A
|  | (Gg) |  |  | CO2 equivalent (Gg) |  |  |  | (Gg)
| Total Industrial Processes | 2346.9317 | NO | 2.62 | 762.1301 | 216.5677 | 117.4 | 61.87 | 0.0059724 | 0.003895 | 0.28 | NA,NE,NO | NA,NE,NO | IE,NA,NE,NO
| A. Mineral Products | 1288.1261 | NO | NO | [6 empty] | NE,NO | NE,NO | NE,NO | IE,NE,NO
| 1. Cement Production | 1059 | [11 empty] | IE
| 2. Lime Production | 211.657
| 3. Limestone and Dolomite Use | 0.23026
| 4. Soda Ash Production and Use | 0.10613
| 5. Asphalt Roofing | NE | [9 empty] | NE | NE
| 6. Road Paving with Asphalt | NE | ? | [7 empty] | NE | NE | NE | NE
| 7. Other (please specify) | 17.1327 | NO | NO | [6 empty] | NE,NO | NE,NO | NE,NO | NE,NO
| Bricks and Tiles (decarbonizing) | 11.0492 | NO | NO | [6 empty] | NE | NE | NE | NE
MgCO3 Sinter Plants
Ceramics
Mineral products
Glass Production
Sinter Production
Glass and Mineral Wool Production
Batteries Manufacturing
Mining, other activities
Concrete pumic stone
Magnesites production
Not attributable to specific sectors
| B. Chemical Industry | 1058.8057 | NO | 2.62 | NO | NO | NO | NO | NO | NO | 0.28 | NA,NO | NA,NO | NA,NO
| 1. Ammonia Production | 1058.8057 | NO | NA | [6 empty] | NA | NA | NA | NA
| 2. Nitric Acid Production |  |  | 2.62 | [6 empty] | 0.28
| 3. Adipic Acid Production | NO |  | NO | [6 empty] | NO | NO | NO
| 4. Carbide Production | NO | NO | [7 empty] | NO | NO | NO | NO
| 5. Other (please specify) | NO | NO | NO | NO | NA,NO | NO | NA,NO | NO | NO | NO | NO | NO | NO
| Other Chemical Products |  | NO
| Production of organic substances | NO | NO | NO
| Production of caprolactam |  | NO
| Catalysts / Fertilizers |  | NO
| sulphuric acid production |  | NO
organic chemicals production
| C. Metal Production | NO | NO | NO | NO | NO | NO | NO | NO | NO | NO | NO | NO | NO
| 1. Iron and Steel Production | NO | NO | [7 empty] | NO | NO | NO | NO
| 2. Ferroalloys Production | NO | NO | [7 empty] | NO | NO | NO | NO
| 3. Aluminium Production | NO | NO |  |  |  | NO | NO |  |  | NO | NO | NO | NO
| 4. SF6 Used in Aluminium and Magnesium Foundries | [7 empty] | NO | NO
| 5. Other (please specify) | NO | NO | NO | NO | NA,NO | NO | NA,NO | NO | NO | NO | NO | NO | NO
Non-ferrous metal industries
Nickel production
Silicium production
All metal production
| GREENHOUSE GAS SOURCE AND SINK | CO2 | CH4 | N2O | HFCs(1) |  | PFCs(1) |  | SF6 |  | NOx | CO | NMVOC | SO2
| CATEGORIES |  |  |  | P | A | P | A | P | A
|  | (Gg) |  |  | CO2 equivalent (Gg) |  |  |  | (Gg)
| D. Other Production | NE | [8 empty] | NE | NE | NE | NE
| 1. Pulp and Paper | [9 empty] | NE | NE | NE | NE
| 2. Food and Drink(2) | NE | [10 empty] | NE
| E. Production of Halocarbons and SF6 |  |  |  |  | NA,NO |  | NO |  | NO
| 1. By-product Emissions |  |  |  |  | NA,NO |  | NO |  | NO
| Production of HCFC-22 |  |  |  |  | NA
| Other |  |  |  |  | NO |  | NO |  | NO
| 2. Fugitive Emissions |  |  |  |  | NO |  | NO |  | NO
| 3. Other (please specify) |  |  |  |  | NO |  | NO |  | NO
| F. Consumption of Halocarbons and SF6 |  |  |  | 762.1301 | 216.5677 | 117.4 | 61.87 | 0.0059724 | 0.003895
| 1. Refrigeration and Air Conditioning Equipment |  |  |  | 470.2165 | 80.606 | NO | NO | NO | NO
| 2. Foam Blowing |  |  |  | 80.4301 | 3.6194 | NO | NO | NO | NO
| 3. Fire Extinguishers |  |  |  | 97.7182 | 22.9778 | NO | NO | NO | NO
| 4. Aerosols/ Metered Dose Inhalers |  |  |  | 108.2154 | 105.4876 | NO | NO | NO | NO
| 5. Solvents |  |  |  | NO | NO | NO | NO | NO | NO
| 6. Other applications using ODS substitutes |  |  |  | NO | NO | NO | NO | NO | NO
| 7. Semiconductor Manufacture |  |  |  | 5.3015 | 3.8769 | 117.4 | 61.87 | 0.0032 | 0.0022
| 8. Electrical Equipment |  |  |  | NO | NO | NO | NO | 0.001056 | 0.001056
| 9. Other (please specify) |  |  |  | NO | NO | NO | NO | 0.00079733 | 0.00063899
Emissions of SF6 from (1) window plate production and (2) running shoes and of PFC used as detergent.
PFC, no specific allocation due to C
SF6, no specific allocation due to C
One Component Foams
Semiconductors, Electrical and production of trainers
| G. Other (please specify) | NO | NO | NO | NA,NE | NO | NO | NO | NO | NO | NO | NO | NO | NO
2D1 Pulp and paper, spent cooking liquor
1999
0 | GREENHOUSE GAS SOURCE AND SINK | CO2 | CH4 | N2O | HFCs(1) |  | PFCs(1) |  | SF6 |  | NOx | CO | NMVOC | SO2
| CATEGORIES |  |  |  | P | A | P | A | P | A
|  | (Gg) |  |  | CO2 equivalent (Gg) |  |  |  | (Gg)
| Total Industrial Processes | 2296.5273 | NO | 2.62 | 806.3635 | 223.3961 | 304.77 | 195.933 | 0.0042266 | 0.0028193 | 0.28 | NA,NE,NO | NA,NE,NO | IE,NA,NE,NO
| A. Mineral Products | 1353.7096 | NO | NO | [6 empty] | NE,NO | NE,NO | NE,NO | IE,NE,NO
| 1. Cement Production | 1166 | [11 empty] | IE
| 2. Lime Production | 170.074
| 3. Limestone and Dolomite Use | 0.25291
| 4. Soda Ash Production and Use | 0.054299
| 5. Asphalt Roofing | NE | [9 empty] | NE | NE
| 6. Road Paving with Asphalt | NE | ? | [7 empty] | NE | NE | NE | NE
| 7. Other (please specify) | 17.3284 | NO | NO | [6 empty] | NE,NO | NE,NO | NE,NO | NE,NO
| Bricks and Tiles (decarbonizing) | 10.9567 | NO | NO | [6 empty] | NE | NE | NE | NE
MgCO3 Sinter Plants
Ceramics
Mineral products
Glass Production
Sinter Production
Glass and Mineral Wool Production
Batteries Manufacturing
Mining, other activities
Concrete pumic stone
Magnesites production
Not attributable to specific sectors
| B. Chemical Industry | 942.8176 | NO | 2.62 | NO | NO | NO | NO | NO | NO | 0.28 | NA,NO | NA,NO | NA,NO
| 1. Ammonia Production | 942.8176 | NO | NA | [6 empty] | NA | NA | NA | NA
| 2. Nitric Acid Production |  |  | 2.62 | [6 empty] | 0.28
| 3. Adipic Acid Production | NO |  | NO | [6 empty] | NO | NO | NO
| 4. Carbide Production | NO | NO | [7 empty] | NO | NO | NO | NO
| 5. Other (please specify) | NO | NO | NO | NO | NA,NO | NO | NA,NO | NO | NO | NO | NO | NO | NO
| Other Chemical Products |  | NO
| Production of organic substances | NO | NO | NO
| Production of caprolactam |  | NO
| Catalysts / Fertilizers |  | NO
| sulphuric acid production |  | NO
organic chemicals production
| C. Metal Production | NO | NO | NO | NO | NO | NO | NO | NO | NO | NO | NO | NO | NO
| 1. Iron and Steel Production | NO | NO | [7 empty] | NO | NO | NO | NO
| 2. Ferroalloys Production | NO | NO | [7 empty] | NO | NO | NO | NO
| 3. Aluminium Production | NO | NO |  |  |  | NO | NO |  |  | NO | NO | NO | NO
| 4. SF6 Used in Aluminium and Magnesium Foundries | [7 empty] | NO | NO
| 5. Other (please specify) | NO | NO | NO | NO | NA,NO | NO | NA,NO | NO | NO | NO | NO | NO | NO
Non-ferrous metal industries
Nickel production
Silicium production
All metal production
| GREENHOUSE GAS SOURCE AND SINK | CO2 | CH4 | N2O | HFCs(1) |  | PFCs(1) |  | SF6 |  | NOx | CO | NMVOC | SO2
| CATEGORIES |  |  |  | P | A | P | A | P | A
|  | (Gg) |  |  | CO2 equivalent (Gg) |  |  |  | (Gg)
| D. Other Production | NE | [8 empty] | NE | NE | NE | NE
| 1. Pulp and Paper | [9 empty] | NE | NE | NE | NE
| 2. Food and Drink(2) | NE | [10 empty] | NE
| E. Production of Halocarbons and SF6 |  |  |  |  | NA,NO |  | NO |  | NO
| 1. By-product Emissions |  |  |  |  | NA,NO |  | NO |  | NO
| Production of HCFC-22 |  |  |  |  | NA
| Other |  |  |  |  | NO |  | NO |  | NO
| 2. Fugitive Emissions |  |  |  |  | NO |  | NO |  | NO
| 3. Other (please specify) |  |  |  |  | NO |  | NO |  | NO
| F. Consumption of Halocarbons and SF6 |  |  |  | 806.3635 | 223.3961 | 304.77 | 195.933 | 0.0042266 | 0.0028193
| 1. Refrigeration and Air Conditioning Equipment |  |  |  | 487.7043 | 103.3754 | NO | NO | NO | NO
| 2. Foam Blowing |  |  |  | 116.0524 | 5.2224 | NO | NO | NO | NO
| 3. Fire Extinguishers |  |  |  | 108.313 | 26.9954 | NO | NO | NO | NO
| 4. Aerosols/ Metered Dose Inhalers |  |  |  | 80.4448 | 78.3846 | NO | NO | NO | NO
| 5. Solvents |  |  |  | NO | NO | NO | NO | NO | NO
| 6. Other applications using ODS substitutes |  |  |  | NO | NO | NO | NO | NO | NO
| 7. Semiconductor Manufacture |  |  |  | 13.5565 | 9.4184 | 304.77 | 195.933 | 0.001 | 0.0007
| 8. Electrical Equipment |  |  |  | NO | NO | NO | NO | 0.001464 | 0.001464
| 9. Other (please specify) |  |  |  | NO | NO | NO | NO | 0.00079733 | 0.00065528
Emissions of SF6 from (1) window plate production and (2) running shoes and of PFC used as detergent.
PFC, no specific allocation due to C
SF6, no specific allocation due to C
One Component Foams
Semiconductors, Electrical and production of trainers
| G. Other (please specify) | NO | NO | NO | NA,NE | NO | NO | NO | NO | NO | NO | NO | NO | NO
2D1 Pulp and paper, spent cooking liquor
2000
0 | GREENHOUSE GAS SOURCE AND SINK | CO2 | CH4 | N2O | HFCs(1) |  | PFCs(1) |  | SF6 |  | NOx | CO | NMVOC | SO2
| CATEGORIES |  |  |  | P | A | P | A | P | A
|  | (Gg) |  |  | CO2 equivalent (Gg) |  |  |  | (Gg)
| Total Industrial Processes | 2791.0841 | NO | 2.6208 | 850.4021 | 259.1782 | 456.26 | 305.4059 | 0.0040052 | 0.002274 | 0.302 | NA,NE,NO | NA,NE,NO | IE,NA,NE,NO
| A. Mineral Products | 1908.7841 | NO | NO | [6 empty] | NE,NO | NE,NO | NE,NO | IE,NE,NO
| 1. Cement Production | 1700.904 | [11 empty] | IE
| 2. Lime Production | 190.431
| 3. Limestone and Dolomite Use | 0.17864
| 4. Soda Ash Production and Use | 0.070342
| 5. Asphalt Roofing | NE | [9 empty] | NE | NE
| 6. Road Paving with Asphalt | NE | ? | [7 empty] | NE | NE | NE | NE
| 7. Other (please specify) | 17.2001 | NO | NO | [6 empty] | NE,NO | NE,NO | NE,NO | NE,NO
| Bricks and Tiles (decarbonizing) | 10.7144 | NO | NO | [6 empty] | NE | NE | NE | NE
MgCO3 Sinter Plants
Ceramics
Mineral products
Glass Production
Sinter Production
Glass and Mineral Wool Production
Batteries Manufacturing
Mining, other activities
Concrete pumic stone
Magnesites production
Not attributable to specific sectors
| B. Chemical Industry | 882.3 | NO | 2.6208 | NO | NO | NO | NO | NO | NO | 0.302 | NA,NO | NA,NO | NA,NO
| 1. Ammonia Production | 882.3 | NO | NA | [6 empty] | NA | NA | NA | NA
| 2. Nitric Acid Production |  |  | 2.6208 | [6 empty] | 0.302
| 3. Adipic Acid Production | NO |  | NO | [6 empty] | NO | NO | NO
| 4. Carbide Production | NO | NO | [7 empty] | NO | NO | NO | NO
| 5. Other (please specify) | NO | NO | NO | NO | NA,NO | NO | NA,NO | NO | NO | NO | NO | NO | NO
| Other Chemical Products |  | NO
| Production of organic substances | NO | NO | NO
| Production of caprolactam |  | NO
| Catalysts / Fertilizers |  | NO
| sulphuric acid production |  | NO
organic chemicals production
| C. Metal Production | NO | NO | NO | NO | NO | NO | NO | NO | NO | NO | NO | NO | NO
| 1. Iron and Steel Production | NO | NO | [7 empty] | NO | NO | NO | NO
| 2. Ferroalloys Production | NO | NO | [7 empty] | NO | NO | NO | NO
| 3. Aluminium Production | NO | NO |  |  |  | NO | NO |  |  | NO | NO | NO | NO
| 4. SF6 Used in Aluminium and Magnesium Foundries | [7 empty] | NO | NO
| 5. Other (please specify) | NO | NO | NO | NO | NA,NO | NO | NA,NO | NO | NO | NO | NO | NO | NO
Non-ferrous metal industries
Nickel production
Silicium production
All metal production
| GREENHOUSE GAS SOURCE AND SINK | CO2 | CH4 | N2O | HFCs(1) |  | PFCs(1) |  | SF6 |  | NOx | CO | NMVOC | SO2
| CATEGORIES |  |  |  | P | A | P | A | P | A
|  | (Gg) |  |  | CO2 equivalent (Gg) |  |  |  | (Gg)
| D. Other Production | NE | [8 empty] | NE | NE | NE | NE
| 1. Pulp and Paper | [9 empty] | NE | NE | NE | NE
| 2. Food and Drink(2) | NE | [10 empty] | NE
| E. Production of Halocarbons and SF6 |  |  |  |  | NA,NO |  | NO |  | NO
| 1. By-product Emissions |  |  |  |  | NA,NO |  | NO |  | NO
| Production of HCFC-22 |  |  |  |  | NA
| Other |  |  |  |  | NO |  | NO |  | NO
| 2. Fugitive Emissions |  |  |  |  | NO |  | NO |  | NO
| 3. Other (please specify) |  |  |  |  | NO |  | NO |  | NO
| F. Consumption of Halocarbons and SF6 |  |  |  | 850.4021 | 259.1782 | 456.26 | 305.4059 | 0.0040052 | 0.002274
| 1. Refrigeration and Air Conditioning Equipment |  |  |  | 485.9005 | 123.1057 | NO | NO | NO | NO
| 2. Foam Blowing |  |  |  | 138.9529 | 6.2529 | NO | NO | NO | NO
| 3. Fire Extinguishers |  |  |  | 119.8401 | 31.3665 | NO | NO | NO | NO
| 4. Aerosols/ Metered Dose Inhalers |  |  |  | 87.6956 | 86.0741 | NO | NO | NO | NO
| 5. Solvents |  |  |  | NO | NO | NO | NO | NO | NO
| 6. Other applications using ODS substitutes |  |  |  | NO | NO | NO | NO | NO | NO
| 7. Semiconductor Manufacture |  |  |  | 17.1315 | 12.3789 | 456.26 | 305.4059 | 0.0019 | 0.0013
| 8. Electrical Equipment |  |  |  | NO | NO | NO | NO | 0.0003258 | 0.0003258
| 9. Other (please specify) |  |  |  | NO | NO | NO | NO | 0.00079733 | 0.00064821
Emissions of SF6 from (1) window plate production and (2) running shoes and of PFC used as detergent.
PFC, no specific allocation due to C
SF6, no specific allocation due to C
One Component Foams
Semiconductors, Electrical and production of trainers
| G. Other (please specify) | NO | NO | NO | NA,NE | NO | NO | NO | NO | NO | NO | NO | NO | NO
2D1 Pulp and paper, spent cooking liquor
2001
0 | GREENHOUSE GAS SOURCE AND SINK | CO2 | CH4 | N2O | HFCs(1) |  | PFCs(1) |  | SF6 |  | NOx | CO | NMVOC | SO2
| CATEGORIES |  |  |  | P | A | P | A | P | A
|  | (Gg) |  |  | CO2 equivalent (Gg) |  |  |  | (Gg)
| Total Industrial Processes | 3102.6214 | NO | 1.885 | 858.3681 | 279.1017 | 446.0765 | 295.9841 | 0.004354 | 0.0028385 | 0.374 | NA,NE,NO | NA,NE,NO | IE,NA,NE,NO
| A. Mineral Products | 2061.4372 | NO | NO | [6 empty] | NE,NO | NE,NO | NE,NO | IE,NE,NO
| 1. Cement Production | 1851.19 | [11 empty] | IE
| 2. Lime Production | 189.395
| 3. Limestone and Dolomite Use | 4.5024
| 4. Soda Ash Production and Use | 0.088853
| 5. Asphalt Roofing | NE | [9 empty] | NE | NE
| 6. Road Paving with Asphalt | NE | ? | [7 empty] | NE | NE | NE | NE
| 7. Other (please specify) | 16.261 | NO | NO | [6 empty] | NE,NO | NE,NO | NE,NO | NE,NO
| Bricks and Tiles (decarbonizing) | 10.136 | NO | NO | [6 empty] | NE | NE | NE | NE
MgCO3 Sinter Plants
Ceramics
Mineral products
Glass Production
Sinter Production
Glass and Mineral Wool Production
Batteries Manufacturing
Mining, other activities
Concrete pumic stone
Magnesites production
Not attributable to specific sectors
| B. Chemical Industry | 1041.1842 | NO | 1.885 | NO | NO | NO | NO | NO | NO | 0.374 | NA,NO | NA,NO | NA,NO
| 1. Ammonia Production | 1041.1842 | NO | NA | [6 empty] | NA | NA | NA | NA
| 2. Nitric Acid Production |  |  | 1.885 | [6 empty] | 0.374
| 3. Adipic Acid Production | NO |  | NO | [6 empty] | NO | NO | NO
| 4. Carbide Production | NO | NO | [7 empty] | NO | NO | NO | NO
| 5. Other (please specify) | NO | NO | NO | NO | NA,NO | NO | NA,NO | NO | NO | NO | NO | NO | NO
| Other Chemical Products |  | NO
| Production of organic substances | NO | NO | NO
| Production of caprolactam |  | NO
| Catalysts / Fertilizers |  | NO
| sulphuric acid production |  | NO
organic chemicals production
| C. Metal Production | NO | NO | NO | NO | NO | NO | NO | NO | NO | NO | NO | NO | NO
| 1. Iron and Steel Production | NO | NO | [7 empty] | NO | NO | NO | NO
| 2. Ferroalloys Production | NO | NO | [7 empty] | NO | NO | NO | NO
| 3. Aluminium Production | NO | NO |  |  |  | NO | NO |  |  | NO | NO | NO | NO
| 4. SF6 Used in Aluminium and Magnesium Foundries | [7 empty] | NO | NO
| 5. Other (please specify) | NO | NO | NO | NO | NA,NO | NO | NA,NO | NO | NO | NO | NO | NO | NO
Non-ferrous metal industries
Nickel production
Silicium production
All metal production
| GREENHOUSE GAS SOURCE AND SINK | CO2 | CH4 | N2O | HFCs(1) |  | PFCs(1) |  | SF6 |  | NOx | CO | NMVOC | SO2
| CATEGORIES |  |  |  | P | A | P | A | P | A
|  | (Gg) |  |  | CO2 equivalent (Gg) |  |  |  | (Gg)
| D. Other Production | NE | [8 empty] | NE | NE | NE | NE
| 1. Pulp and Paper | [9 empty] | NE | NE | NE | NE
| 2. Food and Drink(2) | NE | [10 empty] | NE
| E. Production of Halocarbons and SF6 |  |  |  |  | NA,NO |  | NO |  | NO
| 1. By-product Emissions |  |  |  |  | NA,NO |  | NO |  | NO
| Production of HCFC-22 |  |  |  |  | NA
| Other |  |  |  |  | NO |  | NO |  | NO
| 2. Fugitive Emissions |  |  |  |  | NO |  | NO |  | NO
| 3. Other (please specify) |  |  |  |  | NO |  | NO |  | NO
| F. Consumption of Halocarbons and SF6 |  |  |  | 858.3681 | 279.1017 | 446.0765 | 295.9841 | 0.004354 | 0.0028385
| 1. Refrigeration and Air Conditioning Equipment |  |  |  | 412.899 | 132.4583 | NO | NO | NO | NO
| 2. Foam Blowing |  |  |  | 202.4264 | 9.1092 | NO | NO | NO | NO
| 3. Fire Extinguishers |  |  |  | 132.3251 | 32.7924 | NO | NO | NO | NO
| 4. Aerosols/ Metered Dose Inhalers |  |  |  | 109.7369 | 101.6413 | NO | NO | NO | NO
| 5. Solvents |  |  |  | NO | NO | NO | NO | NO | NO
| 6. Other applications using ODS substitutes |  |  |  | NO | NO | NO | NO | NO | NO
| 7. Semiconductor Manufacture |  |  |  | 12.051 | 3.1005 | 446.0765 | 295.9841 | 0.001246 | 0.000855
| 8. Electrical Equipment |  |  |  | NO | NO | NO | NO | 0.001341 | 0.001341
| 9. Other (please specify) |  |  |  | NO | NO | NO | NO | 0.00079733 | 0.00064245
Emissions of SF6 from (1) window plate production and (2) running shoes and of PFC used as detergent.
PFC, no specific allocation due to C
SF6, no specific allocation due to C
One Component Foams
Semiconductors, Electrical and production of trainers
| G. Other (please specify) | NO | NO | NO | NA,NE | NO | NO | NO | NO | NO | NO | NO | NO | NO
2D1 Pulp and paper, spent cooking liquor
2002
0 | GREENHOUSE GAS SOURCE AND SINK | CO2 | CH4 | N2O | HFCs(1) |  | PFCs(1) |  | SF6 |  | NOx | CO | NMVOC | SO2
| CATEGORIES |  |  |  | P | A | P | A | P | A
|  | (Gg) |  |  | CO2 equivalent (Gg) |  |  |  | (Gg)
| Total Industrial Processes | 2874.2797 | NO | 0.9425 | 979.8182 | 308.3618 | 330.3291 | 212.4033 | 0.0052432 | 0.002834 | 0.187 | NA,NE,NO | NA,NE,NO | IE,NA,NE,NO
| A. Mineral Products | 2063.3791 | NO | NO | [6 empty] | NE,NO | NE,NO | NE,NO | IE,NE,NO
| 1. Cement Production | 1859.797 | [11 empty] | IE
| 2. Lime Production | 190.314
| 3. Limestone and Dolomite Use | 2.1715
| 4. Soda Ash Production and Use | 0.054299
| 5. Asphalt Roofing | NE | [9 empty] | NE | NE
| 6. Road Paving with Asphalt | NE | ? | [7 empty] | NE | NE | NE | NE
| 7. Other (please specify) | 11.0423 | NO | NO | [6 empty] | NE,NO | NE,NO | NE,NO | NE,NO
| Bricks and Tiles (decarbonizing) | 5.1307 | NO | NO | [6 empty] | NE | NE | NE | NE
MgCO3 Sinter Plants
Ceramics
Mineral products
Glass Production
Sinter Production
Glass and Mineral Wool Production
Batteries Manufacturing
Mining, other activities
Concrete pumic stone
Magnesites production
Not attributable to specific sectors
| B. Chemical Industry | 810.9006 | NO | 0.9425 | NO | NO | NO | NO | NO | NO | 0.187 | NA,NO | NA,NO | NA,NO
| 1. Ammonia Production | 810.9006 | NO | NA | [6 empty] | NA | NA | NA | NA
| 2. Nitric Acid Production |  |  | 0.9425 | [6 empty] | 0.187
| 3. Adipic Acid Production | NO |  | NO | [6 empty] | NO | NO | NO
| 4. Carbide Production | NO | NO | [7 empty] | NO | NO | NO | NO
| 5. Other (please specify) | NO | NO | NO | NO | NA,NO | NO | NA,NO | NO | NO | NO | NO | NO | NO
| Other Chemical Products |  | NO
| Production of organic substances | NO | NO | NO
| Production of caprolactam |  | NO
| Catalysts / Fertilizers |  | NO
| sulphuric acid production |  | NO
organic chemicals production
| C. Metal Production | NO | NO | NO | NO | NO | NO | NO | NO | NO | NO | NO | NO | NO
| 1. Iron and Steel Production | NO | NO | [7 empty] | NO | NO | NO | NO
| 2. Ferroalloys Production | NO | NO | [7 empty] | NO | NO | NO | NO
| 3. Aluminium Production | NO | NO |  |  |  | NO | NO |  |  | NO | NO | NO | NO
| 4. SF6 Used in Aluminium and Magnesium Foundries | [7 empty] | NO | NO
| 5. Other (please specify) | NO | NO | NO | NO | NA,NO | NO | NA,NO | NO | NO | NO | NO | NO | NO
Non-ferrous metal industries
Nickel production
Silicium production
All metal production
| GREENHOUSE GAS SOURCE AND SINK | CO2 | CH4 | N2O | HFCs(1) |  | PFCs(1) |  | SF6 |  | NOx | CO | NMVOC | SO2
| CATEGORIES |  |  |  | P | A | P | A | P | A
|  | (Gg) |  |  | CO2 equivalent (Gg) |  |  |  | (Gg)
| D. Other Production | NE | [8 empty] | NE | NE | NE | NE
| 1. Pulp and Paper | [9 empty] | NE | NE | NE | NE
| 2. Food and Drink(2) | NE | [10 empty] | NE
| E. Production of Halocarbons and SF6 |  |  |  |  | NA,NO |  | NO |  | NO
| 1. By-product Emissions |  |  |  |  | NA,NO |  | NO |  | NO
| Production of HCFC-22 |  |  |  |  | NA
| Other |  |  |  |  | NO |  | NO |  | NO
| 2. Fugitive Emissions |  |  |  |  | NO |  | NO |  | NO
| 3. Other (please specify) |  |  |  |  | NO |  | NO |  | NO
| F. Consumption of Halocarbons and SF6 |  |  |  | 979.8182 | 308.3618 | 330.3291 | 212.4033 | 0.0052432 | 0.002834
| 1. Refrigeration and Air Conditioning Equipment |  |  |  | 486.9656 | 160.8809 | NO | NO | NO | NO
| 2. Foam Blowing |  |  |  | 252.0811 | 11.3436 | NO | NO | NO | NO
| 3. Fire Extinguishers |  |  |  | 148.3331 | 33.8704 | NO | NO | NO | NO
| 4. Aerosols/ Metered Dose Inhalers |  |  |  | 99.3074 | 100.3832 | NO | NO | NO | NO
| 5. Solvents |  |  |  | NO | NO | NO | NO | NO | NO
| 6. Other applications using ODS substitutes |  |  |  | NO | NO | NO | NO | NO | NO
| 7. Semiconductor Manufacture |  |  |  | 7.3476 | 1.8837 | 330.3291 | 212.4033 | 0.002535 | 0.001196
| 8. Electrical Equipment |  |  |  | NO | NO | NO | NO | 0.0009534 | 0.0009534
| 9. Other (please specify) |  |  |  | NO | NO | NO | NO | 0.00079733 | 0.00068458
Emissions of SF6 from (1) window plate production and (2) running shoes and of PFC used as detergent.
PFC, no specific allocation due to C
SF6, no specific allocation due to C
One Component Foams
Semiconductors, Electrical and production of trainers
| G. Other (please specify) | NO | NO | NO | NA,NE | NO | NO | NO | NO | NO | NO | NO | NO | NO
2D1 Pulp and paper, spent cooking liquor
2003
0 | GREENHOUSE GAS SOURCE AND SINK | CO2 | CH4 | N2O | HFCs(1) |  | PFCs(1) |  | SF6 |  | NOx | CO | NMVOC | SO2
| CATEGORIES |  |  |  | P | A | P | A | P | A
|  | (Gg) |  |  | CO2 equivalent (Gg) |  |  |  | (Gg)
| Total Industrial Processes | 2342.6156 | NO | NO | 1266.5105 | 381.1826 | 353.9754 | 228.7945 | 0.0085132 | 0.0048296 | NE,NO | NE,NO | NE,NO | IE,NE,NO
| A. Mineral Products | 2342.3181 | NO | NO | [6 empty] | NE,NO | NE,NO | NE,NO | IE,NE,NO
| 1. Cement Production | 2126.951 | [11 empty] | IE
| 2. Lime Production | 206.256
| 3. Limestone and Dolomite Use | 2.3783
| 4. Soda Ash Production and Use | 0.063349
| 5. Asphalt Roofing | NE | [9 empty] | NE | NE
| 6. Road Paving with Asphalt | NE | ? | [7 empty] | NE | NE | NE | NE
| 7. Other (please specify) | 6.6695 | NO | NO | [6 empty] | NE,NO | NE,NO | NE,NO | NE,NO
| Bricks and Tiles (decarbonizing) | 0.55323 | NO | NO | [6 empty] | NE | NE | NE | NE
MgCO3 Sinter Plants
Ceramics
Mineral products
Glass Production
Sinter Production
Glass and Mineral Wool Production
Batteries Manufacturing
Mining, other activities
Concrete pumic stone
Magnesites production
Not attributable to specific sectors
| B. Chemical Industry | 0.29747 | NO | NO | NO | NO | NO | NO | NO | NO | NO | NO | NO | NO
| 1. Ammonia Production | 0.29747 | NO | NO | [6 empty] | NO | NO | NO | NO
| 2. Nitric Acid Production |  |  | NO | [6 empty] | NO
| 3. Adipic Acid Production | NO |  | NO | [6 empty] | NO | NO | NO
| 4. Carbide Production | NO | NO | [7 empty] | NO | NO | NO | NO
| 5. Other (please specify) | NO | NO | NO | NO | NA,NO | NO | NA,NO | NO | NO | NO | NO | NO | NO
| Other Chemical Products |  | NO
| Production of organic substances | NO | NO | NO
| Production of caprolactam |  | NO
| Catalysts / Fertilizers |  | NO
| sulphuric acid production |  | NO
organic chemicals production
| C. Metal Production | NO | NO | NO | NO | NO | NO | NO | NO | NO | NO | NO | NO | NO
| 1. Iron and Steel Production | NO | NO | [7 empty] | NO | NO | NO | NO
| 2. Ferroalloys Production | NO | NO | [7 empty] | NO | NO | NO | NO
| 3. Aluminium Production | NO | NO |  |  |  | NO | NO |  |  | NO | NO | NO | NO
| 4. SF6 Used in Aluminium and Magnesium Foundries | [7 empty] | NO | NO
| 5. Other (please specify) | NO | NO | NO | NO | NA,NO | NO | NA,NO | NO | NO | NO | NO | NO | NO
Non-ferrous metal industries
Nickel production
Silicium production
All metal production
| GREENHOUSE GAS SOURCE AND SINK | CO2 | CH4 | N2O | HFCs(1) |  | PFCs(1) |  | SF6 |  | NOx | CO | NMVOC | SO2
| CATEGORIES |  |  |  | P | A | P | A | P | A
|  | (Gg) |  |  | CO2 equivalent (Gg) |  |  |  | (Gg)
| D. Other Production | NE | [8 empty] | NE | NE | NE | NE
| 1. Pulp and Paper | [9 empty] | NE | NE | NE | NE
| 2. Food and Drink(2) | NE | [10 empty] | NE
| E. Production of Halocarbons and SF6 |  |  |  |  | NA,NO |  | NO |  | NO
| 1. By-product Emissions |  |  |  |  | NA,NO |  | NO |  | NO
| Production of HCFC-22 |  |  |  |  | NA
| Other |  |  |  |  | NO |  | NO |  | NO
| 2. Fugitive Emissions |  |  |  |  | NO |  | NO |  | NO
| 3. Other (please specify) |  |  |  |  | NO |  | NO |  | NO
| F. Consumption of Halocarbons and SF6 |  |  |  | 1266.5105 | 381.1826 | 353.9754 | 228.7945 | 0.0085132 | 0.0048296
| 1. Refrigeration and Air Conditioning Equipment |  |  |  | 700.9153 | 222.6706 | NO | NO | NO | NO
| 2. Foam Blowing |  |  |  | 298.8603 | 13.4487 | NO | NO | NO | NO
| 3. Fire Extinguishers |  |  |  | 163.112 | 34.3415 | NO | NO | NO | NO
| 4. Aerosols/ Metered Dose Inhalers |  |  |  | 111.148 | 108.0776 | NO | NO | NO | NO
| 5. Solvents |  |  |  | NO | NO | NO | NO | NO | NO
| 6. Other applications using ODS substitutes |  |  |  | NO | NO | NO | NO | NO | NO
| 7. Semiconductor Manufacture |  |  |  | 7.3476 | 2.6442 | 353.9754 | 228.7945 | 0.005162 | 0.002507
| 8. Electrical Equipment |  |  |  | NO | NO | NO | NO | 0.0016086 | 0.0016086
| 9. Other (please specify) |  |  |  | NO | NO | NO | NO | 0.00079733 | 0.00071402
Emissions of SF6 from (1) window plate production and (2) running shoes and of PFC used as detergent.
PFC, no specific allocation due to C
SF6, no specific allocation due to C
One Component Foams
Semiconductors, Electrical and production of trainers
| G. Other (please specify) | NO | NO | NO | NA,NE | NO | NO | NO | NO | NO | NO | NO | NO | NO
2D1 Pulp and paper, spent cooking liquor
2004
0 | GREENHOUSE GAS SOURCE AND SINK | CO2 | CH4 | N2O | HFCs(1) |  | PFCs(1) |  | SF6 |  | NOx | CO | NMVOC | SO2
| CATEGORIES |  |  |  | P | A | P | A | P | A
|  | (Gg) |  |  | CO2 equivalent (Gg) |  |  |  | (Gg)
| Total Industrial Processes | 2507.0627 | NO | NO | 1474.0988 | 414.856 | 302.7714 | 182.4274 | 0.0054125 | 0.0028725 | NE,NO | NE,NO | NE,NO | IE,NE,NO
| A. Mineral Products | 2507.0627 | NO | NO | [6 empty] | NE,NO | NE,NO | NE,NO | IE,NE,NO
| 1. Cement Production | 2295.081 | [11 empty] | IE
| 2. Lime Production | 201.5389
| 3. Limestone and Dolomite Use | 3.5489
| 4. Soda Ash Production and Use | 0.081449
| 5. Asphalt Roofing | NE | [9 empty] | NE | NE
| 6. Road Paving with Asphalt | NE | ? | [7 empty] | NE | NE | NE | NE
| 7. Other (please specify) | 6.8124 | NO | NO | [6 empty] | NE,NO | NE,NO | NE,NO | NE,NO
| Bricks and Tiles (decarbonizing) | 0.58013 | NO | NO | [6 empty] | NE | NE | NE | NE
MgCO3 Sinter Plants
Ceramics
Mineral products
Glass Production
Sinter Production
Glass and Mineral Wool Production
Batteries Manufacturing
Mining, other activities
Concrete pumic stone
Magnesites production
Not attributable to specific sectors
| B. Chemical Industry | NO | NO | NO | NO | NO | NO | NO | NO | NO | NO | NO | NO | NO
| 1. Ammonia Production | NO | NO | NO | [6 empty] | NO | NO | NO | NO
| 2. Nitric Acid Production |  |  | NO | [6 empty] | NO
| 3. Adipic Acid Production | NO |  | NO | [6 empty] | NO | NO | NO
| 4. Carbide Production | NO | NO | [7 empty] | NO | NO | NO | NO
| 5. Other (please specify) | NO | NO | NO | NO | NA,NO | NO | NA,NO | NO | NO | NO | NO | NO | NO
| Other Chemical Products |  | NO
| Production of organic substances | NO | NO | NO
| Production of caprolactam |  | NO
| Catalysts / Fertilizers |  | NO
| sulphuric acid production |  | NO
organic chemicals production
| C. Metal Production | NO | NO | NO | NO | NO | NO | NO | NO | NO | NO | NO | NO | NO
| 1. Iron and Steel Production | NO | NO | [7 empty] | NO | NO | NO | NO
| 2. Ferroalloys Production | NO | NO | [7 empty] | NO | NO | NO | NO
| 3. Aluminium Production | NO | NO |  |  |  | NO | NO |  |  | NO | NO | NO | NO
| 4. SF6 Used in Aluminium and Magnesium Foundries | [7 empty] | NO | NO
| 5. Other (please specify) | NO | NO | NO | NO | NA,NO | NO | NA,NO | NO | NO | NO | NO | NO | NO
Non-ferrous metal industries
Nickel production
Silicium production
All metal production
| GREENHOUSE GAS SOURCE AND SINK | CO2 | CH4 | N2O | HFCs(1) |  | PFCs(1) |  | SF6 |  | NOx | CO | NMVOC | SO2
| CATEGORIES |  |  |  | P | A | P | A | P | A
|  | (Gg) |  |  | CO2 equivalent (Gg) |  |  |  | (Gg)
| D. Other Production | NE | [8 empty] | NE | NE | NE | NE
| 1. Pulp and Paper | [9 empty] | NE | NE | NE | NE
| 2. Food and Drink(2) | NE | [10 empty] | NE
| E. Production of Halocarbons and SF6 |  |  |  |  | NA,NO |  | NO |  | NO
| 1. By-product Emissions |  |  |  |  | NA,NO |  | NO |  | NO
| Production of HCFC-22 |  |  |  |  | NA
| Other |  |  |  |  | NO |  | NO |  | NO
| 2. Fugitive Emissions |  |  |  |  | NO |  | NO |  | NO
| 3. Other (please specify) |  |  |  |  | NO |  | NO |  | NO
| F. Consumption of Halocarbons and SF6 |  |  |  | 1474.0988 | 414.856 | 302.7714 | 182.4274 | 0.0054125 | 0.0028725
| 1. Refrigeration and Air Conditioning Equipment |  |  |  | 828.8464 | 261.2836 | NO | NO | NO | NO
| 2. Foam Blowing |  |  |  | 372.611 | 16.7675 | NO | NO | NO | NO
| 3. Fire Extinguishers |  |  |  | 178.9319 | 34.065 | NO | NO | NO | NO
| 4. Aerosols/ Metered Dose Inhalers |  |  |  | 104.0011 | 101.3827 | NO | NO | NO | NO
| 5. Solvents |  |  |  | NO | NO | NO | NO | NO | NO
| 6. Other applications using ODS substitutes |  |  |  | NO | NO | NO | NO | NO | NO
| 7. Semiconductor Manufacture |  |  |  | 4.446 | 1.3572 | 302.7714 | 182.4274 | 0.003035 | 0.001366
| 8. Electrical Equipment |  |  |  | NO | NO | NO | NO | 0.0009018 | 0.0009018
| 9. Other (please specify) |  |  |  | NO | NO | NO | NO | 0.00041533 | 0.00060475
Emissions of SF6 from (1) window plate production and (2) running shoes and of PFC used as detergent.
PFC, no specific allocation due to C
SF6, no specific allocation due to C
One Component Foams
Semiconductors, Electrical and production of trainers
| G. Other (please specify) | NO | NO | NO | NA,NE | NO | NO | NO | NO | NO | NO | NO | NO | NO
2D1 Pulp and paper, spent cooking liquor
2005
0 | GREENHOUSE GAS SOURCE AND SINK | CO2 | CH4 | N2O | HFCs(1) |  | PFCs(1) |  | SF6 |  | NOx | CO | NMVOC | SO2
| CATEGORIES |  |  |  | P | A | P | A | P | A
|  | (Gg) |  |  | CO2 equivalent (Gg) |  |  |  | (Gg)
| Total Industrial Processes | 2552.7953 | NO | NO | 1696.5217 | 474.4527 | 296.4022 | 168.3399 | 0.0082861 | 0.0042523 | NE,NO | NE,NO | NE,NO | IE,NE,NO
| A. Mineral Products | 2552.7953 | NO | NO | [6 empty] | NE,NO | NE,NO | NE,NO | IE,NE,NO
| 1. Cement Production | 2357.0552 | [11 empty] | IE
| 2. Lime Production | 183.477
| 3. Limestone and Dolomite Use | 4.292
| 4. Soda Ash Production and Use | 0.083
| 5. Asphalt Roofing | NE | [9 empty] | NE | NE
| 6. Road Paving with Asphalt | NE | ? | [7 empty] | NE | NE | NE | NE
| 7. Other (please specify) | 7.8881 | NO | NO | [6 empty] | NE,NO | NE,NO | NE,NO | NE,NO
| Bricks and Tiles (decarbonizing) | 0.48088 | NO | NO | [6 empty] | NE | NE | NE | NE
MgCO3 Sinter Plants
Ceramics
Mineral products
Glass Production
Sinter Production
Glass and Mineral Wool Production
Batteries Manufacturing
Mining, other activities
Concrete pumic stone
Magnesites production
Not attributable to specific sectors
| B. Chemical Industry | NO | NO | NO | NO | NO | NO | NO | NO | NO | NO | NO | NO | NO
| 1. Ammonia Production | NO | NO | NO | [6 empty] | NO | NO | NO | NO
| 2. Nitric Acid Production |  |  | NO | [6 empty] | NO
| 3. Adipic Acid Production | NO |  | NO | [6 empty] | NO | NO | NO
| 4. Carbide Production | NO | NO | [7 empty] | NO | NO | NO | NO
| 5. Other (please specify) | NO | NO | NO | NO | NA,NO | NO | NA,NO | NO | NO | NO | NO | NO | NO
| Other Chemical Products |  | NO
| Production of organic substances | NO | NO | NO
| Production of caprolactam |  | NO
| Catalysts / Fertilizers |  | NO
| sulphuric acid production |  | NO
organic chemicals production
| C. Metal Production | NO | NO | NO | NO | NO | NO | NO | NO | NO | NO | NO | NO | NO
| 1. Iron and Steel Production | NO | NO | [7 empty] | NO | NO | NO | NO
| 2. Ferroalloys Production | NO | NO | [7 empty] | NO | NO | NO | NO
| 3. Aluminium Production | NO | NO |  |  |  | NO | NO |  |  | NO | NO | NO | NO
| 4. SF6 Used in Aluminium and Magnesium Foundries | [7 empty] | NO | NO
| 5. Other (please specify) | NO | NO | NO | NO | NA,NO | NO | NA,NO | NO | NO | NO | NO | NO | NO
Non-ferrous metal industries
Nickel production
Silicium production
All metal production
| GREENHOUSE GAS SOURCE AND SINK | CO2 | CH4 | N2O | HFCs(1) |  | PFCs(1) |  | SF6 |  | NOx | CO | NMVOC | SO2
| CATEGORIES |  |  |  | P | A | P | A | P | A
|  | (Gg) |  |  | CO2 equivalent (Gg) |  |  |  | (Gg)
| D. Other Production | NE | [8 empty] | NE | NE | NE | NE
| 1. Pulp and Paper | [9 empty] | NE | NE | NE | NE
| 2. Food and Drink(2) | NE | [10 empty] | NE
| E. Production of Halocarbons and SF6 |  |  |  |  | NA,NO |  | NO |  | NO
| 1. By-product Emissions |  |  |  |  | NA,NO |  | NO |  | NO
| Production of HCFC-22 |  |  |  |  | NA
| Other |  |  |  |  | NO |  | NO |  | NO
| 2. Fugitive Emissions |  |  |  |  | NO |  | NO |  | NO
| 3. Other (please specify) |  |  |  |  | NO |  | NO |  | NO
| F. Consumption of Halocarbons and SF6 |  |  |  | 1696.5217 | 474.4527 | 296.4022 | 168.3399 | 0.0082861 | 0.0042523
| 1. Refrigeration and Air Conditioning Equipment |  |  |  | 959.4834 | 300.2539 | NO | NO | NO | NO
| 2. Foam Blowing |  |  |  | 428.2642 | 19.2719 | NO | NO | NO | NO
| 3. Fire Extinguishers |  |  |  | 195.8359 | 32.8607 | NO | NO | NO | NO
| 4. Aerosols/ Metered Dose Inhalers |  |  |  | 126.452 | 119.8409 | NO | NO | NO | NO
| 5. Solvents |  |  |  | NO | NO | NO | NO | NO | NO
| 6. Other applications using ODS substitutes |  |  |  | NO | NO | NO | NO | NO | NO
| 7. Semiconductor Manufacture |  |  |  | 6.5676 | 2.2253 | 296.4022 | 168.3399 | 0.0060933 | 0.0027429
| 8. Electrical Equipment |  |  |  | NO | NO | NO | NO | 0.000984 | 0.000984
| 9. Other (please specify) |  |  |  | NO | NA,NO | NO | NA,NO | 3.3333e-05 | 0.00052541
Emissions of SF6 from (1) window plate production and (2) running shoes and of PFC used as detergent.
PFC, no specific allocation due to C
SF6, no specific allocation due to C
One Component Foams
Semiconductors, Electrical and production of trainers
| G. Other (please specify) | NO | NO | NO | NA,NE | NA,NO | NO | NA,NO | NO | NO | NO | NO | NO | NO
2D1 Pulp and paper, spent cooking liquor
2006
0 | GREENHOUSE GAS SOURCE AND SINK | CO2 | CH4 | N2O | HFCs(1) |  | PFCs(1) |  | SF6 |  | NOx | CO | NMVOC | SO2
| CATEGORIES |  |  |  | P | A | P | A | P | A
|  | (Gg) |  |  | CO2 equivalent (Gg) |  |  |  | (Gg)
| Total Industrial Processes | 2538.7434 | NO | NO | 1992.7623 | 547.1023 | 260.9996 | 148.32 | 0.0049313 | 0.0026316 | NE,NO | NE,NO | NE,NO | IE,NE,NO
| A. Mineral Products | 2538.7434 | NO | NO | [6 empty] | NE,NO | NE,NO | NE,NO | IE,NE,NO
| 1. Cement Production | 2347.8512 | [11 empty] | IE
| 2. Lime Production | 180.3042
| 3. Limestone and Dolomite Use | 2.6397
| 4. Soda Ash Production and Use | 0.062
| 5. Asphalt Roofing | NE | [9 empty] | NE | NE
| 6. Road Paving with Asphalt | NE | ? | [7 empty] | NE | NE | NE | NE
| 7. Other (please specify) | 7.8864 | NO | NO | [6 empty] | NE,NO | NE,NO | NE,NO | NE,NO
| Bricks and Tiles (decarbonizing) | 0.48668 | NO | NO | [6 empty] | NE | NE | NE | NE
MgCO3 Sinter Plants
Ceramics
Mineral products
Glass Production
Sinter Production
Glass and Mineral Wool Production
Batteries Manufacturing
Mining, other activities
Concrete pumic stone
Magnesites production
Not attributable to specific sectors
| B. Chemical Industry | NO | NO | NO | NO | NO | NO | NO | NO | NO | NO | NO | NO | NO
| 1. Ammonia Production | NO | NO | NO | [6 empty] | NO | NO | NO | NO
| 2. Nitric Acid Production |  |  | NO | [6 empty] | NO
| 3. Adipic Acid Production | NO |  | NO | [6 empty] | NO | NO | NO
| 4. Carbide Production | NO | NO | [7 empty] | NO | NO | NO | NO
| 5. Other (please specify) | NO | NO | NO | NO | NA,NO | NO | NA,NO | NO | NO | NO | NO | NO | NO
| Other Chemical Products |  | NO
| Production of organic substances | NO | NO | NO
| Production of caprolactam |  | NO
| Catalysts / Fertilizers |  | NO
| sulphuric acid production |  | NO
organic chemicals production
| C. Metal Production | NO | NO | NO | NO | NO | NO | NO | NO | NO | NO | NO | NO | NO
| 1. Iron and Steel Production | NO | NO | [7 empty] | NO | NO | NO | NO
| 2. Ferroalloys Production | NO | NO | [7 empty] | NO | NO | NO | NO
| 3. Aluminium Production | NO | NO |  |  |  | NO | NO |  |  | NO | NO | NO | NO
| 4. SF6 Used in Aluminium and Magnesium Foundries | [7 empty] | NO | NO
| 5. Other (please specify) | NO | NO | NO | NO | NA,NO | NO | NA,NO | NO | NO | NO | NO | NO | NO
Non-ferrous metal industries
Nickel production
Silicium production
All metal production
| GREENHOUSE GAS SOURCE AND SINK | CO2 | CH4 | N2O | HFCs(1) |  | PFCs(1) |  | SF6 |  | NOx | CO | NMVOC | SO2
| CATEGORIES |  |  |  | P | A | P | A | P | A
|  | (Gg) |  |  | CO2 equivalent (Gg) |  |  |  | (Gg)
| D. Other Production | NE | [8 empty] | NE | NE | NE | NE
| 1. Pulp and Paper | [9 empty] | NE | NE | NE | NE
| 2. Food and Drink(2) | NE | [10 empty] | NE
| E. Production of Halocarbons and SF6 |  |  |  |  | NA,NO |  | NO |  | NO
| 1. By-product Emissions |  |  |  |  | NA,NO |  | NO |  | NO
| Production of HCFC-22 |  |  |  |  | NA
| Other |  |  |  |  | NO |  | NO |  | NO
| 2. Fugitive Emissions |  |  |  |  | NO |  | NO |  | NO
| 3. Other (please specify) |  |  |  |  | NO |  | NO |  | NO
| F. Consumption of Halocarbons and SF6 |  |  |  | 1992.7623 | 547.1023 | 260.9996 | 148.32 | 0.0049313 | 0.0026316
| 1. Refrigeration and Air Conditioning Equipment |  |  |  | 1181.5816 | 365.9262 | NO | NO | NO | NO
| 2. Foam Blowing |  |  |  | 476.0926 | 21.4242 | NO | NO | NO | NO
| 3. Fire Extinguishers |  |  |  | 220.8938 | 37.5467 | NO | NO | NO | NO
| 4. Aerosols/ Metered Dose Inhalers |  |  |  | 115.3236 | 119.0462 | NO | NO | NO | NO
| 5. Solvents |  |  |  | NO | NO | NO | NO | NO | NO
| 6. Other applications using ODS substitutes |  |  |  | NO | NO | NO | NO | NO | NO
| 7. Semiconductor Manufacture |  |  |  | 11.934 | 3.159 | 260.9996 | 148.32 | 0.0025583 | 0.0011513
| 8. Electrical Equipment |  |  |  | NO | NO | NO | NO | 0.001176 | 0.001176
| 9. Other (please specify) |  |  |  | NO | NA,NO | NO | NA,NO | 3.3333e-05 | 0.00030432
Emissions of SF6 from (1) window plate production and (2) running shoes and of PFC used as detergent.
PFC, no specific allocation due to C
SF6, no specific allocation due to C
One Component Foams
Semiconductors, Electrical and production of trainers
| G. Other (please specify) | NO | NO | NO | NA,NE | NA,NO | NO | NA,NO | NO | NO | NO | NO | NO | NO
2D1 Pulp and paper, spent cooking liquor
2007
0 | GREENHOUSE GAS SOURCE AND SINK | CO2 | CH4 | N2O | HFCs(1) |  | PFCs(1) |  | SF6 |  | NOx | CO | NMVOC | SO2
| CATEGORIES |  |  |  | P | A | P | A | P | A
|  | (Gg) |  |  | CO2 equivalent (Gg) |  |  |  | (Gg)
| Total Industrial Processes | 2580.4341 | NO | NO | 2009.8414 | 533.9003 | 251.7801 | 130.579 | 0.0052414 | 0.0027414 | NE,NO | NE,NO | NE,NO | IE,NE,NO
| A. Mineral Products | 2580.4341 | NO | NO | [6 empty] | NE,NO | NE,NO | NE,NO | IE,NE,NO
| 1. Cement Production | 2374.0563 | [11 empty] | IE
| 2. Lime Production | 196.7148
| 3. Limestone and Dolomite Use | 2.3211
| 4. Soda Ash Production and Use | 0.055842
| 5. Asphalt Roofing | NE | [9 empty] | NE | NE
| 6. Road Paving with Asphalt | NE | ? | [7 empty] | NE | NE | NE | NE
| 7. Other (please specify) | 7.2861 | NO | NO | [6 empty] | NE,NO | NE,NO | NE,NO | NE,NO
| Bricks and Tiles (decarbonizing) | 0.455 | NO | NO | [6 empty] | NE | NE | NE | NE
MgCO3 Sinter Plants
Ceramics
Mineral products
Glass Production
Sinter Production
Glass and Mineral Wool Production
Batteries Manufacturing
Mining, other activities
Concrete pumic stone
Magnesites production
Not attributable to specific sectors
| B. Chemical Industry | NO | NO | NO | NO | NO | NO | NO | NO | NO | NO | NO | NO | NO
| 1. Ammonia Production | NO | NO | NO | [6 empty] | NO | NO | NO | NO
| 2. Nitric Acid Production |  |  | NO | [6 empty] | NO
| 3. Adipic Acid Production | NO |  | NO | [6 empty] | NO | NO | NO
| 4. Carbide Production | NO | NO | [7 empty] | NO | NO | NO | NO
| 5. Other (please specify) | NO | NO | NO | NO | NA,NO | NO | NA,NO | NO | NO | NO | NO | NO | NO
| Other Chemical Products |  | NO
| Production of organic substances | NO | NO | NO
| Production of caprolactam |  | NO
| Catalysts / Fertilizers |  | NO
| sulphuric acid production |  | NO
organic chemicals production
| C. Metal Production | NO | NO | NO | NO | NO | NO | NO | NO | NO | NO | NO | NO | NO
| 1. Iron and Steel Production | NO | NO | [7 empty] | NO | NO | NO | NO
| 2. Ferroalloys Production | NO | NO | [7 empty] | NO | NO | NO | NO
| 3. Aluminium Production | NO | NO |  |  |  | NO | NO |  |  | NO | NO | NO | NO
| 4. SF6 Used in Aluminium and Magnesium Foundries | [7 empty] | NO | NO
| 5. Other (please specify) | NO | NO | NO | NO | NA,NO | NO | NA,NO | NO | NO | NO | NO | NO | NO
Non-ferrous metal industries
Nickel production
Silicium production
All metal production
| GREENHOUSE GAS SOURCE AND SINK | CO2 | CH4 | N2O | HFCs(1) |  | PFCs(1) |  | SF6 |  | NOx | CO | NMVOC | SO2
| CATEGORIES |  |  |  | P | A | P | A | P | A
|  | (Gg) |  |  | CO2 equivalent (Gg) |  |  |  | (Gg)
| D. Other Production | NE | [8 empty] | NE | NE | NE | NE
| 1. Pulp and Paper | [9 empty] | NE | NE | NE | NE
| 2. Food and Drink(2) | NE | [10 empty] | NE
| E. Production of Halocarbons and SF6 |  |  |  |  | NA,NO |  | NO |  | NO
| 1. By-product Emissions |  |  |  |  | NA,NO |  | NO |  | NO
| Production of HCFC-22 |  |  |  |  | NA
| Other |  |  |  |  | NO |  | NO |  | NO
| 2. Fugitive Emissions |  |  |  |  | NO |  | NO |  | NO
| 3. Other (please specify) |  |  |  |  | NO |  | NO |  | NO
| F. Consumption of Halocarbons and SF6 |  |  |  | 2009.8414 | 533.9003 | 251.7801 | 130.579 | 0.0052414 | 0.0027414
| 1. Refrigeration and Air Conditioning Equipment |  |  |  | 1135.5694 | 367.356 | NO | NO | NO | NO
| 2. Foam Blowing |  |  |  | 521.2301 | 23.4554 | NO | NO | NO | NO
| 3. Fire Extinguishers |  |  |  | 249.084 | 42.8185 | NO | NO | NO | NO
| 4. Aerosols/ Metered Dose Inhalers |  |  |  | 102.2068 | 96.8774 | NO | NO | NO | NO
| 5. Solvents |  |  |  | NO | NO | NO | NO | NO | NO
| 6. Other applications using ODS substitutes |  |  |  | NO | NO | NO | NO | NO | NO
| 7. Semiconductor Manufacture |  |  |  | 12.818 | 3.393 | 251.7801 | 130.579 | 0.0028081 | 0.0012636
| 8. Electrical Equipment |  |  |  | NO | NO | NO | NO | 0.001248 | 0.001248
| 9. Other (please specify) |  |  |  | NO | NA,NO | NO | NA,NO | 3.3333e-05 | 0.00022985
Emissions of SF6 from (1) window plate production and (2) running shoes and of PFC used as detergent.
PFC, no specific allocation due to C
SF6, no specific allocation due to C
One Component Foams
Semiconductors, Electrical and production of trainers
| G. Other (please specify) | NO | NO | NO | NA,NE | NA,NO | NO | NA,NO | NO | NO | NO | NO | NO | NO
2D1 Pulp and paper, spent cooking liquor
2008
0 | GREENHOUSE GAS SOURCE AND SINK | CO2 | CH4 | N2O | HFCs(1) |  | PFCs(1) |  | SF6 |  | NOx | CO | NMVOC | SO2
| CATEGORIES |  |  |  | P | A | P | A | P | A
|  | (Gg) |  |  | CO2 equivalent (Gg) |  |  |  | (Gg)
| Total Industrial Processes | 2301.5837 | NO | NO | 2046.1692 | 564.668 | 207.6633 | 106.1972 | 0.0054442 | 0.0023714 | NE,NO | NE,NO | NE,NO | IE,NE,NO
| A. Mineral Products | 2301.5837 | NO | NO | [6 empty] | NE,NO | NE,NO | NE,NO | IE,NE,NO
| 1. Cement Production | 2106.7333 | [11 empty] | IE
| 2. Lime Production | 187.7957
| 3. Limestone and Dolomite Use | 2.7075
| 4. Soda Ash Production and Use | 0.043524
| 5. Asphalt Roofing | NE | [9 empty] | NE | NE
| 6. Road Paving with Asphalt | NE | ? | [7 empty] | NE | NE | NE | NE
| 7. Other (please specify) | 4.3038 | NO | NO | [6 empty] | NE,NO | NE,NO | NE,NO | NE,NO
| Bricks and Tiles (decarbonizing) | 0.30709 | NO | NO | [6 empty] | NE | NE | NE | NE
MgCO3 Sinter Plants
Ceramics
Mineral products
Glass Production
Sinter Production
Glass and Mineral Wool Production
Batteries Manufacturing
Mining, other activities
Concrete pumic stone
Magnesites production
Not attributable to specific sectors
| B. Chemical Industry | NO | NO | NO | NO | NO | NO | NO | NO | NO | NO | NO | NO | NO
| 1. Ammonia Production | NO | NO | NO | [6 empty] | NO | NO | NO | NO
| 2. Nitric Acid Production |  |  | NO | [6 empty] | NO
| 3. Adipic Acid Production | NO |  | NO | [6 empty] | NO | NO | NO
| 4. Carbide Production | NO | NO | [7 empty] | NO | NO | NO | NO
| 5. Other (please specify) | NO | NO | NO | NO | NA,NO | NO | NA,NO | NO | NO | NO | NO | NO | NO
| Other Chemical Products |  | NO
| Production of organic substances | NO | NO | NO
| Production of caprolactam |  | NO
| Catalysts / Fertilizers |  | NO
| sulphuric acid production |  | NO
organic chemicals production
| C. Metal Production | NO | NO | NO | NO | NO | NO | NO | NO | NO | NO | NO | NO | NO
| 1. Iron and Steel Production | NO | NO | [7 empty] | NO | NO | NO | NO
| 2. Ferroalloys Production | NO | NO | [7 empty] | NO | NO | NO | NO
| 3. Aluminium Production | NO | NO |  |  |  | NO | NO |  |  | NO | NO | NO | NO
| 4. SF6 Used in Aluminium and Magnesium Foundries | [7 empty] | NO | NO
| 5. Other (please specify) | NO | NO | NO | NO | NA,NO | NO | NA,NO | NO | NO | NO | NO | NO | NO
Non-ferrous metal industries
Nickel production
Silicium production
All metal production
| GREENHOUSE GAS SOURCE AND SINK | CO2 | CH4 | N2O | HFCs(1) |  | PFCs(1) |  | SF6 |  | NOx | CO | NMVOC | SO2
| CATEGORIES |  |  |  | P | A | P | A | P | A
|  | (Gg) |  |  | CO2 equivalent (Gg) |  |  |  | (Gg)
| D. Other Production | NE | [8 empty] | NE | NE | NE | NE
| 1. Pulp and Paper | [9 empty] | NE | NE | NE | NE
| 2. Food and Drink(2) | NE | [10 empty] | NE
| E. Production of Halocarbons and SF6 |  |  |  |  | NA,NO |  | NA,NO |  | NO
| 1. By-product Emissions |  |  |  |  | NA,NO |  | NA,NO |  | NO
| Production of HCFC-22 |  |  |  |  | NA
| Other |  |  |  |  | NA,NO |  | NA,NO |  | NO
| 2. Fugitive Emissions |  |  |  |  | NA,NO |  | NA,NO |  | NO
| 3. Other (please specify) |  |  |  |  | NA,NO |  | NA,NO |  | NO
| F. Consumption of Halocarbons and SF6 |  |  |  | 2046.1692 | 564.668 | 207.6633 | 106.1972 | 0.0054442 | 0.0023714
| 1. Refrigeration and Air Conditioning Equipment |  |  |  | 1098.6286 | 382.5596 | NO | NO | NO | NO
| 2. Foam Blowing |  |  |  | 556.7692 | 25.0546 | NO | NO | NO | NO
| 3. Fire Extinguishers |  |  |  | 280.798 | 48.7493 | NO | NO | NO | NO
| 4. Aerosols/ Metered Dose Inhalers |  |  |  | 108.8723 | 104.6775 | NO | NO | NO | NO
| 5. Solvents |  |  |  | NO | NO | NO | NO | NO | NO
| 6. Other applications using ODS substitutes |  |  |  | NO | NO | NO | NO | NO | NO
| 7. Semiconductor Manufacture |  |  |  | 13.702 | 3.627 | 207.6633 | 106.1972 | 0.0038143 | 0.0017165
| 8. Electrical Equipment |  |  |  | NO | NO | NO | NO | 0.000456 | 0.000456
| 9. Other (please specify) |  |  |  | NO | NA,NO | NO | NA,NO | 3.3333e-05 | 0.00019882
Emissions of SF6 from (1) window plate production and (2) running shoes and of PFC used as detergent.
PFC, no specific allocation due to C
SF6, no specific allocation due to C
One Component Foams
Semiconductors, Electrical and production of trainers
| G. Other (please specify) | NO | NO | NO | NA,NE | NA,NO | NO | NA,NO | NO | NO | NO | NO | NO | NO
2D1 Pulp and paper, spent cooking liquor
2009
0 | GREENHOUSE GAS SOURCE AND SINK | CO2 | CH4 | N2O | HFCs(1) |  | PFCs(1) |  | SF6 |  | NOx | CO | NMVOC | SO2
| CATEGORIES |  |  |  | P | A | P | A | P | A
|  | (Gg) |  |  | CO2 equivalent (Gg) |  |  |  | (Gg)
| Total Industrial Processes | 1485.3227 | NO | NO | 1788.5167 | 521.0666 | 124.3684 | 65.57 | 0.0036935 | 0.0015998 | NE,NO | NE,NO | NE,NO | IE,NE,NO
| A. Mineral Products | 1485.3227 | NO | NO | [6 empty] | NE,NO | NE,NO | NE,NO | IE,NE,NO
| 1. Cement Production | 1326.7758 | [11 empty] | IE
| 2. Lime Production | 156.404
| 3. Limestone and Dolomite Use | 1.5399
| 4. Soda Ash Production and Use | 0.054199
| 5. Asphalt Roofing | NE | [9 empty] | NE | NE
| 6. Road Paving with Asphalt | NE | ? | [7 empty] | NE | NE | NE | NE
| 7. Other (please specify) | 0.54877 | NO | NO | [6 empty] | NE,NO | NE,NO | NE,NO | NE,NO
| Bricks and Tiles (decarbonizing) | 0.01737 | NO | NO | [6 empty] | NE | NE | NE | NE
MgCO3 Sinter Plants
Ceramics
Mineral products
Glass Production
Sinter Production
Glass and Mineral Wool Production
Batteries Manufacturing
Mining, other activities
Concrete pumic stone
Magnesites production
Not attributable to specific sectors
| B. Chemical Industry | NO | NO | NO | NO | NO | NO | NO | NO | NO | NO | NO | NO | NO
| 1. Ammonia Production | NO | NO | NO | [6 empty] | NO | NO | NO | NO
| 2. Nitric Acid Production |  |  | NO | [6 empty] | NO
| 3. Adipic Acid Production | NO |  | NO | [6 empty] | NO | NO | NO
| 4. Carbide Production | NO | NO | [7 empty] | NO | NO | NO | NO
| 5. Other (please specify) | NO | NO | NO | NO | NA,NO | NO | NA,NO | NO | NO | NO | NO | NO | NO
| Other Chemical Products |  | NO
| Production of organic substances | NO | NO | NO
| Production of caprolactam |  | NO
| Catalysts / Fertilizers |  | NO
| sulphuric acid production |  | NO
organic chemicals production
| C. Metal Production | NO | NO | NO | NO | NO | NO | NO | NO | NO | NO | NO | NO | NO
| 1. Iron and Steel Production | NO | NO | [7 empty] | NO | NO | NO | NO
| 2. Ferroalloys Production | NO | NO | [7 empty] | NO | NO | NO | NO
| 3. Aluminium Production | NO | NO |  |  |  | NO | NO |  |  | NO | NO | NO | NO
| 4. SF6 Used in Aluminium and Magnesium Foundries | [7 empty] | NO | NO
| 5. Other (please specify) | NO | NO | NO | NO | NA,NO | NO | NA,NO | NO | NO | NO | NO | NO | NO
Non-ferrous metal industries
Nickel production
Silicium production
All metal production
| GREENHOUSE GAS SOURCE AND SINK | CO2 | CH4 | N2O | HFCs(1) |  | PFCs(1) |  | SF6 |  | NOx | CO | NMVOC | SO2
| CATEGORIES |  |  |  | P | A | P | A | P | A
|  | (Gg) |  |  | CO2 equivalent (Gg) |  |  |  | (Gg)
| D. Other Production | NE | [8 empty] | NE | NE | NE | NE
| 1. Pulp and Paper | [9 empty] | NE | NE | NE | NE
| 2. Food and Drink(2) | NE | [10 empty] | NE
| E. Production of Halocarbons and SF6 |  |  |  |  | NA,NO |  | NA,NO |  | NO
| 1. By-product Emissions |  |  |  |  | NA,NO |  | NA,NO |  | NO
| Production of HCFC-22 |  |  |  |  | NA
| Other |  |  |  |  | NA,NO |  | NA,NO |  | NO
| 2. Fugitive Emissions |  |  |  |  | NA,NO |  | NA,NO |  | NO
| 3. Other (please specify) |  |  |  |  | NA,NO |  | NA,NO |  | NO
| F. Consumption of Halocarbons and SF6 |  |  |  | 1788.5167 | 521.0666 | 124.3684 | 65.57 | 0.0036935 | 0.0015998
| 1. Refrigeration and Air Conditioning Equipment |  |  |  | 785.3165 | 338.4401 | NO | NO | NO | NO
| 2. Foam Blowing |  |  |  | 585.5377 | 26.3492 | NO | NO | NO | NO
| 3. Fire Extinguishers |  |  |  | 316.4762 | 55.4214 | NO | NO | NO | NO
| 4. Aerosols/ Metered Dose Inhalers |  |  |  | 101.7877 | 97.9309 | NO | NO | NO | NO
| 5. Solvents |  |  |  | NO | NO | NO | NO | NO | NO
| 6. Other applications using ODS substitutes |  |  |  | NO | NO | NO | NO | NO | NO
| 7. Semiconductor Manufacture |  |  |  | 11.05 | 2.925 | 124.3684 | 65.57 | 0.001946 | 0.00087577
| 8. Electrical Equipment |  |  |  | NO | NO | NO | NO | 0.000585 | 0.000585
| 9. Other (please specify) |  |  |  | NO | NA,NO | NO | NA,NO | 3.3333e-05 | 0.00013905
Emissions of SF6 from (1) window plate production and (2) running shoes and of PFC used as detergent.
PFC, no specific allocation due to C
SF6, no specific allocation due to C
One Component Foams
Semiconductors, Electrical and production of trainers
| G. Other (please specify) | NO | NO | NO | NA,NE | NA,NO | NO | NA,NO | NO | NO | NO | NO | NO | NO
2D1 Pulp and paper, spent cooking liquor
2010
0 | GREENHOUSE GAS SOURCE AND SINK | CO2 | CH4 | N2O | HFCs(1) |  | PFCs(1) |  | SF6 |  | NOx | CO | NMVOC | SO2
| CATEGORIES |  |  |  | P | A | P | A | P | A
|  | (Gg) |  |  | CO2 equivalent (Gg) |  |  |  | (Gg)
| Total Industrial Processes | 1299.0484 | NO | NO | 2047.7885 | 563.0373 | 88.4219 | 37.0224 | 0.0033885 | 0.001444 | NE,NO | NE,NO | NE,NO | IE,NE,NO
| A. Mineral Products | 1299.0484 | NO | NO | [6 empty] | NE,NO | NE,NO | NE,NO | IE,NE,NO
| 1. Cement Production | 1105.109 | [11 empty] | IE
| 2. Lime Production | 192.4145
| 3. Limestone and Dolomite Use | 1.0319
| 4. Soda Ash Production and Use | 0.072668
| 5. Asphalt Roofing | NE | [9 empty] | NE | NE
| 6. Road Paving with Asphalt | NE | ? | [7 empty] | NE | NE | NE | NE
| 7. Other (please specify) | 0.42043 | NO | NO | [6 empty] | NE,NO | NE,NO | NE,NO | NE,NO
| Bricks and Tiles (decarbonizing) | NO | NO | NO | [6 empty] | NE | NE | NE | NE
MgCO3 Sinter Plants
Ceramics
Mineral products
Glass Production
Sinter Production
Glass and Mineral Wool Production
Batteries Manufacturing
Mining, other activities
Concrete pumic stone
Magnesites production
Not attributable to specific sectors
| B. Chemical Industry | NO | NO | NO | NO | NO | NO | NO | NO | NO | NO | NO | NO | NO
| 1. Ammonia Production | NO | NO | NO | [6 empty] | NO | NO | NO | NO
| 2. Nitric Acid Production |  |  | NO | [6 empty] | NO
| 3. Adipic Acid Production | NO |  | NO | [6 empty] | NO | NO | NO
| 4. Carbide Production | NO | NO | [7 empty] | NO | NO | NO | NO
| 5. Other (please specify) | NO | NO | NO | NO | NA,NO | NO | NA,NO | NO | NO | NO | NO | NO | NO
| Other Chemical Products |  | NO
| Production of organic substances | NO | NO | NO
| Production of caprolactam |  | NO
| Catalysts / Fertilizers |  | NO
| sulphuric acid production |  | NO
organic chemicals production
| C. Metal Production | NO | NO | NO | NO | NO | NO | NO | NO | NO | NO | NO | NO | NO
| 1. Iron and Steel Production | NO | NO | [7 empty] | NO | NO | NO | NO
| 2. Ferroalloys Production | NO | NO | [7 empty] | NO | NO | NO | NO
| 3. Aluminium Production | NO | NO |  |  |  | NO | NO |  |  | NO | NO | NO | NO
| 4. SF6 Used in Aluminium and Magnesium Foundries | [7 empty] | NO | NO
| 5. Other (please specify) | NO | NO | NO | NO | NA,NO | NO | NA,NO | NO | NO | NO | NO | NO | NO
Non-ferrous metal industries
Nickel production
Silicium production
All metal production
| GREENHOUSE GAS SOURCE AND SINK | CO2 | CH4 | N2O | HFCs(1) |  | PFCs(1) |  | SF6 |  | NOx | CO | NMVOC | SO2
| CATEGORIES |  |  |  | P | A | P | A | P | A
|  | (Gg) |  |  | CO2 equivalent (Gg) |  |  |  | (Gg)
| D. Other Production | NE | [8 empty] | NE | NE | NE | NE
| 1. Pulp and Paper | [9 empty] | NE | NE | NE | NE
| 2. Food and Drink(2) | NE | [10 empty] | NE
| E. Production of Halocarbons and SF6 |  |  |  |  | NA,NO |  | NA,NO |  | NO
| 1. By-product Emissions |  |  |  |  | NA,NO |  | NA,NO |  | NO
| Production of HCFC-22 |  |  |  |  | NA
| Other |  |  |  |  | NA,NO |  | NA,NO |  | NO
| 2. Fugitive Emissions |  |  |  |  | NA,NO |  | NA,NO |  | NO
| 3. Other (please specify) |  |  |  |  | NA,NO |  | NA,NO |  | NO
| F. Consumption of Halocarbons and SF6 |  |  |  | 2047.7885 | 563.0373 | 88.4219 | 37.0224 | 0.0033885 | 0.001444
| 1. Refrigeration and Air Conditioning Equipment |  |  |  | 985.1317 | 374.961 | NO | NO | NO | NO
| 2. Foam Blowing |  |  |  | 608.8245 | 27.3971 | NO | NO | NO | NO
| 3. Fire Extinguishers |  |  |  | 356.6141 | 62.9276 | NO | NO | NO | NO
| 4. Aerosols/ Metered Dose Inhalers |  |  |  | 100.2037 | 94.3857 | NO | NO | NO | NO
| 5. Solvents |  |  |  | NO | NO | NO | NO | NO | NO
| 6. Other applications using ODS substitutes |  |  |  | NO | NO | NO | NO | NO | NO
| 7. Semiconductor Manufacture |  |  |  | 12.4345 | 3.366 | 88.4219 | 37.0224 | 0.0016973 | 0.00076366
| 8. Electrical Equipment |  |  |  | NO | NO | NO | NO | 0.00054 | 0.00054
| 9. Other (please specify) |  |  |  | NO | NA,NO | NO | NA,NO | 3.3333e-05 | 0.00014032
Emissions of SF6 from (1) window plate production and (2) running shoes and of PFC used as detergent.
PFC, no specific allocation due to C
SF6, no specific allocation due to C
One Component Foams
Semiconductors, Electrical and production of trainers
| G. Other (please specify) | NO | NO | NO | NA,NE | NA,NO | NO | NA,NO | NO | NO | NO | NO | NO | NO
2D1 Pulp and paper, spent cooking liquor

## IT
1990
| GREENHOUSE GAS SOURCE AND SINK | CO2 | CH4 | N2O | HFCs(1) |  | PFCs(1) |  | SF6 |  | NOx | CO | NMVOC | SO2
| CATEGORIES |  |  |  | P | A | P | A | P | A
|  | (Gg) |  |  | CO2 equivalent (Gg) |  |  |  | (Gg)
| Total Industrial Processes | 28434.4867 | 5.1597 | 21.5368 | NA,NO | 351 | NA,NO | 2486.7404 | 0.157 | 0.01393 | 24.7928 | 214.9117 | 64.8836 | 88.5421
| A. Mineral Products | 21302.8604 | NA | NA | [6 empty] | NA | 9.15 | 9.1787 | 21.2068
| 1. Cement Production | 16084.2197 | [11 empty] | 21.2068
| 2. Lime Production | 2042.1765
| 3. Limestone and Dolomite Use | 2539.9909
| 4. Soda Ash Production and Use | 183
| 5. Asphalt Roofing | NA | [9 empty] | NA | 0.017
| 6. Road Paving with Asphalt | NA | ? | [7 empty] | NA | NA | 9.1617 | NA
| 7. Other (please specify) | 453.4734 | NA | NA | [6 empty] | NA | 9.15 | NA | NA
| Glass Production | 453.4734 | NA | NA | [6 empty] | NA | NA | NA | NA
| B. Chemical Industry | 3253.7594 | 2.4508 | 21.5368 | NA | NA | NA | NA | NA | NA | 21.9574 | 15.3283 | 19.08 | 60.8043
| 1. Ammonia Production | 2764.5 | NA | NA | [6 empty] | 1.455 | 0.291 | 0.4365 | 0.0582
| 2. Nitric Acid Production |  |  | 6.7294 | [6 empty] | 3.4615
| 3. Adipic Acid Production | 1.3294 |  | 14.7714 | [6 empty] | 0.01611 | NA | NA
| 4. Carbide Production | 13.08 | NO | [7 empty] | NO | NO | NO | NO
| 5. Other (please specify) | 474.85 | 2.4508 | 0.036 | NA | NA | NA | NA | NA | NA | 17.0248 | 15.0373 | 18.6435 | 60.7461
| Carbon Black |  | 1.835
| Ethylene | NA | 0.12461 | NA
| Dichloroethylene |  | 0.4163
| Styrene |  | 0.009125
| Methanol |  | NO
| C. Metal Production | 3877.8668 | 2.7089 | NA | NA | NA | NA | 1673.3524 | NA | NA,NO | 2.759 | 190.4334 | 3.4122 | 5.4902
| 1. Iron and Steel Production | 3124.072 | 2.7089 | [7 empty] | 2.2503 | 158.7116 | 2.9648 | 1.9828
| 2. Ferroalloys Production | 394.5048 | NA | [7 empty] | 0.010372 | 0.33607 | NA | 0.0072607
| 3. Aluminium Production | 359.29 | NA |  |  |  | NA | 1673.3524 |  |  | 0.49837 | 31.3857 | 0.1159 | 3.5002
| 4. SF6 Used in Aluminium and Magnesium Foundries | [7 empty] | NA | NO
| 5. Other (please specify) | NA | NA | NA | NA | NA | NA | NA | NA | NA | NA | NA | 0.33152 | NA
Non-ferrous metal industries
Nickel production
Silicium production
All metal production
| GREENHOUSE GAS SOURCE AND SINK | CO2 | CH4 | N2O | HFCs(1) |  | PFCs(1) |  | SF6 |  | NOx | CO | NMVOC | SO2
| CATEGORIES |  |  |  | P | A | P | A | P | A
|  | (Gg) |  |  | CO2 equivalent (Gg) |  |  |  | (Gg)
| D. Other Production | NA | [8 empty] | 0.076417 | NA | 33.2127 | 1.0408
| 1. Pulp and Paper | [9 empty] | 0.076417 | NA | 1.5398 | 1.0408
| 2. Food and Drink(2) | NA | [10 empty] | 31.6729
| E. Production of Halocarbons and SF6 |  |  |  |  | 351 |  | 813.388 |  | 0.005
| 1. By-product Emissions |  |  |  |  | 351 |  | 813.388 |  | NA
| Production of HCFC-22 |  |  |  |  | 351
| Other |  |  |  |  | NA |  | 813.388 |  | NA
| 2. Fugitive Emissions |  |  |  |  | NO |  | NO |  | 0.005
| 3. Other (please specify) |  |  |  |  | NA |  | NA |  | NA
| F. Consumption of Halocarbons and SF6 |  |  |  | NA,NO | NO | NO | NO | 0.157 | 0.0089298
| 1. Refrigeration and Air Conditioning Equipment |  |  |  | NO | NO | NO | NO | NO | NO
| 2. Foam Blowing |  |  |  | NO | NO | NO | NO | NO | NO
| 3. Fire Extinguishers |  |  |  | NO | NO | NO | NO | NO | NO
| 4. Aerosols/ Metered Dose Inhalers |  |  |  | NO | NO | NO | NO | NO | NO
| 5. Solvents |  |  |  | NO | NO | NO | NO | NO | NO
| 6. Other applications using ODS substitutes |  |  |  | NO | NO | NO | NO | NO | NO
| 7. Semiconductor Manufacture |  |  |  | NO | NO | NO | NO | NO | NO
| 8. Electrical Equipment |  |  |  | NO | NO | NO | NO | NO | 0.0089298
| 9. Other (please specify) |  |  |  | NO | NO | NO | NO | 0.157 | NO
Emissions of SF6 from (1) window plate production and (2) running shoes and of PFC used as detergent.
PFC, no specific allocation due to C
SF6, no specific allocation due to C
One Component Foams
Semiconductors, Electrical and production of trainers
| G. Other (please specify) | NO | NO | NO | NO | NO | NO | NO | NO | NO | NO | NO | NO | NO
2D1 Pulp and paper, spent cooking liquor
1991
0 | GREENHOUSE GAS SOURCE AND SINK | CO2 | CH4 | N2O | HFCs(1) |  | PFCs(1) |  | SF6 |  | NOx | CO | NMVOC | SO2
| CATEGORIES |  |  |  | P | A | P | A | P | A
|  | (Gg) |  |  | CO2 equivalent (Gg) |  |  |  | (Gg)
| Total Industrial Processes | 27992.0442 | 4.9475 | 22.8094 | 16.9 | 355.434 | NA,NO | 2149.9274 | 0.111 | 0.014912 | 23.9038 | 212.4576 | 64.3255 | 87.2293
| A. Mineral Products | 21256.8711 | NA | NA | [6 empty] | NA | 9 | 8.7371 | 21.1565
| 1. Cement Production | 15928.1359 | [11 empty] | 21.1565
| 2. Lime Production | 2024.6123
| 3. Limestone and Dolomite Use | 2646.9098
| 4. Soda Ash Production and Use | 180
| 5. Asphalt Roofing | NA | [9 empty] | NA | 0.017
| 6. Road Paving with Asphalt | NA | ? | [7 empty] | NA | NA | 8.7201 | NA
| 7. Other (please specify) | 477.2131 | NA | NA | [6 empty] | NA | 9 | NA | NA
| Bricks and Tiles (decarbonizing) | 477.2131 | NA | NA | [6 empty] | NA | NA | NA | NA
MgCO3 Sinter Plants
Ceramics
Mineral products
Glass Production
Sinter Production
Glass and Mineral Wool Production
Batteries Manufacturing
Mining, other activities
Concrete pumic stone
Magnesites production
Not attributable to specific sectors
| B. Chemical Industry | 3110.8972 | 2.4335 | 22.8094 | NA | NA | NA | NA | NA | NA | 21.1618 | 16.1106 | 18.9303 | 60.1362
| 1. Ammonia Production | 2644.8 | NA | NA | [6 empty] | 1.392 | 0.2784 | 0.4176 | 0.05568
| 2. Nitric Acid Production |  |  | 6.4486 | [6 empty] | 2.5634
| 3. Adipic Acid Production | 1.4692 |  | 16.3248 | [6 empty] | 0.017804 | NA | NA
| 4. Carbide Production | 12.535 | NO | [7 empty] | NO | NO | NO | NO
| 5. Other (please specify) | 452.093 | 2.4335 | 0.036 | NA | NA | NA | NA | NA | NA | 17.1886 | 15.8322 | 18.5127 | 60.0805
| Other Chemical Products |  | 1.855
| Production of organic substances | NA | 0.12733 | NA
| Production of caprolactam |  | 0.37662
| Catalysts / Fertilizers |  | 0.0083725
| sulphuric acid production |  | NO
organic chemicals production
| C. Metal Production | 3624.2758 | 2.514 | NA | NA | NA | NA | 1317.242 | NA | NA,NO | 2.6666 | 187.347 | 3.1734 | 5.1071
| 1. Iron and Steel Production | 2962.0821 | 2.514 | [7 empty] | 2.1899 | 157.571 | 2.9038 | 1.8097
| 2. Ferroalloys Production | 324.2937 | NA | [7 empty] | 0.0079861 | 0.25875 | NA | 0.0055903
| 3. Aluminium Production | 337.9 | NA |  |  |  | NA | 1317.242 |  |  | 0.4687 | 29.5172 | 0.109 | 3.2918
| 4. SF6 Used in Aluminium and Magnesium Foundries | [7 empty] | NA | NO
| 5. Other (please specify) | NA | NA | NA | NA | NA | NA | NA | NA | NA | NA | NA | 0.16058 | NA
Non-ferrous metal industries
Nickel production
Silicium production
All metal production
| GREENHOUSE GAS SOURCE AND SINK | CO2 | CH4 | N2O | HFCs(1) |  | PFCs(1) |  | SF6 |  | NOx | CO | NMVOC | SO2
| CATEGORIES |  |  |  | P | A | P | A | P | A
|  | (Gg) |  |  | CO2 equivalent (Gg) |  |  |  | (Gg)
| D. Other Production | NA | [8 empty] | 0.075395 | NA | 33.4847 | 0.82949
| 1. Pulp and Paper | [9 empty] | 0.075395 | NA | 1.529 | 0.82949
| 2. Food and Drink(2) | NA | [10 empty] | 31.9557
| E. Production of Halocarbons and SF6 |  |  |  |  | 355.1 |  | 832.6854 |  | 0.005
| 1. By-product Emissions |  |  |  |  | 351 |  | 832.6854 |  | NA
| Production of HCFC-22 |  |  |  |  | 351
| Other |  |  |  |  | NA |  | 832.6854 |  | NA
| 2. Fugitive Emissions |  |  |  |  | 4.1 |  | NO |  | 0.005
| 3. Other (please specify) |  |  |  |  | NA |  | NA |  | NA
| F. Consumption of Halocarbons and SF6 |  |  |  | 16.9 | 0.33396 | NO | NO | 0.111 | 0.0099116
| 1. Refrigeration and Air Conditioning Equipment |  |  |  | NO | 0.33396 | NO | NO | NO | NO
| 2. Foam Blowing |  |  |  | NO | NO | NO | NO | NO | NO
| 3. Fire Extinguishers |  |  |  | NO | NO | NO | NO | NO | NO
| 4. Aerosols/ Metered Dose Inhalers |  |  |  | NO | NO | NO | NO | NO | NO
| 5. Solvents |  |  |  | NO | NO | NO | NO | NO | NO
| 6. Other applications using ODS substitutes |  |  |  | NO | NO | NO | NO | NO | NO
| 7. Semiconductor Manufacture |  |  |  | NO | NO | NO | NO | NO | NO
| 8. Electrical Equipment |  |  |  | NO | NO | NO | NO | NO | 0.0099116
| 9. Other (please specify) |  |  |  | 16.9 | NO | NO | NO | 0.111 | NO
Emissions of SF6 from (1) window plate production and (2) running shoes and of PFC used as detergent.
PFC, no specific allocation due to C
SF6, no specific allocation due to C
One Component Foams
Semiconductors, Electrical and production of trainers
| G. Other (please specify) | NO | NO | NO | NO | NO | NO | NO | NO | NO | NO | NO | NO | NO
2D1 Pulp and paper, spent cooking liquor
1992
0 | GREENHOUSE GAS SOURCE AND SINK | CO2 | CH4 | N2O | HFCs(1) |  | PFCs(1) |  | SF6 |  | NOx | CO | NMVOC | SO2
| CATEGORIES |  |  |  | P | A | P | A | P | A
|  | (Gg) |  |  | CO2 equivalent (Gg) |  |  |  | (Gg)
| Total Industrial Processes | 28539.49 | 4.8331 | 21.1089 | 106.6 | 358.7801 | NA,NO | 1567.2391 | 0.087 | 0.01499 | 23.1741 | 207.1846 | 67.2967 | 84.7216
| A. Mineral Products | 22067.743 | NA | NA | [6 empty] | NA | 9 | 9.0945 | 21.5097
| 1. Cement Production | 16674.12 | [11 empty] | 21.5097
| 2. Lime Production | 2036.4243
| 3. Limestone and Dolomite Use | 2707.7145
| 4. Soda Ash Production and Use | 180
| 5. Asphalt Roofing | NA | [9 empty] | NA | 0.017
| 6. Road Paving with Asphalt | NA | ? | [7 empty] | NA | NA | 9.0775 | NA
| 7. Other (please specify) | 469.4843 | NA | NA | [6 empty] | NA | 9 | NA | NA
| Bricks and Tiles (decarbonizing) | 469.4843 | NA | NA | [6 empty] | NA | NA | NA | NA
MgCO3 Sinter Plants
Ceramics
Mineral products
Glass Production
Sinter Production
Glass and Mineral Wool Production
Batteries Manufacturing
Mining, other activities
Concrete pumic stone
Magnesites production
Not attributable to specific sectors
| B. Chemical Industry | 3048.8048 | 2.3982 | 21.1089 | NA | NA | NA | NA | NA | NA | 20.574 | 13.7875 | 18.3614 | 58.4372
| 1. Ammonia Production | 2580.2 | NA | NA | [6 empty] | 1.358 | 0.2716 | 0.4074 | 0.05432
| 2. Nitric Acid Production |  |  | 6.1191 | [6 empty] | 2.2521
| 3. Adipic Acid Production | 1.3458 |  | 14.9538 | [6 empty] | 0.016309 | NA | NA
| 4. Carbide Production | 13.189 | NO | [7 empty] | NO | NO | NO | NO
| 5. Other (please specify) | 454.07 | 2.3982 | 0.036 | NA | NA | NA | NA | NA | NA | 16.9476 | 13.5159 | 17.954 | 58.3829
| Other Chemical Products |  | 1.829
| Production of organic substances | NA | 0.1213 | NA
| Production of caprolactam |  | 0.37354
| Catalysts / Fertilizers |  | 0.0093625
| sulphuric acid production |  | NO
organic chemicals production
| C. Metal Production | 3422.9421 | 2.4349 | NA | NA | NA | NA | 715.2563 | NA | NA,NO | 2.5375 | 184.3972 | 3.2062 | 4.183
| 1. Iron and Steel Production | 2894.3871 | 2.4349 | [7 empty] | 2.1849 | 162.408 | 2.8643 | 1.7515
| 2. Ferroalloys Production | 279.47 | NA | [7 empty] | 0.007112 | 0.23043 | NA | 0.0049784
| 3. Aluminium Production | 249.085 | NA |  |  |  | NA | 715.2563 |  |  | 0.34551 | 21.7588 | 0.08035 | 2.4266
| 4. SF6 Used in Aluminium and Magnesium Foundries | [7 empty] | NA | NO
| 5. Other (please specify) | NA | NA | NA | NA | NA | NA | NA | NA | NA | NA | NA | 0.26159 | NA
Non-ferrous metal industries
Nickel production
Silicium production
All metal production
| GREENHOUSE GAS SOURCE AND SINK | CO2 | CH4 | N2O | HFCs(1) |  | PFCs(1) |  | SF6 |  | NOx | CO | NMVOC | SO2
| CATEGORIES |  |  |  | P | A | P | A | P | A
|  | (Gg) |  |  | CO2 equivalent (Gg) |  |  |  | (Gg)
| D. Other Production | NA | [8 empty] | 0.062579 | NA | 36.6346 | 0.59165
| 1. Pulp and Paper | [9 empty] | 0.062579 | NA | 1.1438 | 0.59165
| 2. Food and Drink(2) | NA | [10 empty] | 35.4907
| E. Production of Halocarbons and SF6 |  |  |  |  | 357.9 |  | 851.9829 |  | 0.005
| 1. By-product Emissions |  |  |  |  | 351 |  | 851.9829 |  | NA
| Production of HCFC-22 |  |  |  |  | 351
| Other |  |  |  |  | NA |  | 851.9829 |  | NA
| 2. Fugitive Emissions |  |  |  |  | 6.9 |  | NO |  | 0.005
| 3. Other (please specify) |  |  |  |  | NA |  | NA |  | NA
| F. Consumption of Halocarbons and SF6 |  |  |  | 106.6 | 0.88007 | NO | NO | 0.087 | 0.0099902
| 1. Refrigeration and Air Conditioning Equipment |  |  |  | NO | 0.88007 | NO | NO | NO | NO
| 2. Foam Blowing |  |  |  | NO | NO | NO | NO | NO | NO
| 3. Fire Extinguishers |  |  |  | NO | NO | NO | NO | NO | NO
| 4. Aerosols/ Metered Dose Inhalers |  |  |  | NO | NO | NO | NO | NO | NO
| 5. Solvents |  |  |  | NO | NO | NO | NO | NO | NO
| 6. Other applications using ODS substitutes |  |  |  | NO | NO | NO | NO | NO | NO
| 7. Semiconductor Manufacture |  |  |  | NO | NO | NO | NO | NO | NO
| 8. Electrical Equipment |  |  |  | NO | NO | NO | NO | NO | 0.0099902
| 9. Other (please specify) |  |  |  | 106.6 | NO | NO | NO | 0.087 | NO
Emissions of SF6 from (1) window plate production and (2) running shoes and of PFC used as detergent.
PFC, no specific allocation due to C
SF6, no specific allocation due to C
One Component Foams
Semiconductors, Electrical and production of trainers
| G. Other (please specify) | NO | NO | NO | NO | NO | NO | NO | NO | NO | NO | NO | NO | NO
2D1 Pulp and paper, spent cooking liquor
1993
0 | GREENHOUSE GAS SOURCE AND SINK | CO2 | CH4 | N2O | HFCs(1) |  | PFCs(1) |  | SF6 |  | NOx | CO | NMVOC | SO2
| CATEGORIES |  |  |  | P | A | P | A | P | A
|  | (Gg) |  |  | CO2 equivalent (Gg) |  |  |  | (Gg)
| Total Industrial Processes | 25278.7733 | 4.869 | 21.6523 | 565.5 | 355.4171 | NA,NO | 1444.4537 | 0.138 | 0.015498 | 21.0305 | 214.2272 | 63.0234 | 76.9535
| A. Mineral Products | 19612.0863 | NA | NA | [6 empty] | NA | 7.5 | 8.2946 | 17.821
| 1. Cement Production | 14276.736 | [11 empty] | 17.821
| 2. Lime Production | 2155.0721
| 3. Limestone and Dolomite Use | 2557.7614
| 4. Soda Ash Production and Use | 150
| 5. Asphalt Roofing | NA | [9 empty] | NA | 0.017
| 6. Road Paving with Asphalt | NA | ? | [7 empty] | NA | NA | 8.2776 | NA
| 7. Other (please specify) | 472.5169 | NA | NA | [6 empty] | NA | 7.5 | NA | NA
| Bricks and Tiles (decarbonizing) | 472.5169 | NA | NA | [6 empty] | NA | NA | NA | NA
MgCO3 Sinter Plants
Ceramics
Mineral products
Glass Production
Sinter Production
Glass and Mineral Wool Production
Batteries Manufacturing
Mining, other activities
Concrete pumic stone
Magnesites production
Not attributable to specific sectors
| B. Chemical Industry | 2115.6 | 2.282 | 21.6523 | NA | NA | NA | NA | NA | NA | 18.3677 | 14.6711 | 15.5371 | 54.4909
| 1. Ammonia Production | 1681.5 | NA | NA | [6 empty] | 0.885 | 0.177 | 0.2655 | 0.0354
| 2. Nitric Acid Production |  |  | 5.1163 | [6 empty] | 1.5948
| 3. Adipic Acid Production | 1.485 |  | 16.5 | [6 empty] | 0.017995 | NA | NA
| 4. Carbide Production | 12.644 | NO | [7 empty] | NO | NO | NO | NO
| 5. Other (please specify) | 419.971 | 2.282 | 0.036 | NA | NA | NA | NA | NA | NA | 15.8699 | 14.4941 | 15.2716 | 54.4555
| Other Chemical Products |  | 1.713
| Production of organic substances | NA | 0.12461 | NA
| Production of caprolactam |  | 0.37354
| Catalysts / Fertilizers |  | 0.011225
| sulphuric acid production |  | NO
organic chemicals production
| C. Metal Production | 3551.087 | 2.5869 | NA | NA | NA | NA | 573.1734 | NA | NA,NO | 2.6179 | 192.0561 | 3.2184 | 4.2187
| 1. Iron and Steel Production | 3063.8022 | 2.5869 | [7 empty] | 2.277 | 170.7813 | 2.936 | 1.8646
| 2. Ferroalloys Production | 246.1048 | NA | [7 empty] | 0.0063752 | 0.20656 | NA | 0.0044627
| 3. Aluminium Production | 241.18 | NA |  |  |  | NA | 573.1734 |  |  | 0.33454 | 21.0682 | 0.0778 | 2.3496
| 4. SF6 Used in Aluminium and Magnesium Foundries | [7 empty] | NA | NO
| 5. Other (please specify) | NA | NA | NA | NA | NA | NA | NA | NA | NA | NA | NA | 0.20461 | NA
Non-ferrous metal industries
Nickel production
Silicium production
All metal production
| GREENHOUSE GAS SOURCE AND SINK | CO2 | CH4 | N2O | HFCs(1) |  | PFCs(1) |  | SF6 |  | NOx | CO | NMVOC | SO2
| CATEGORIES |  |  |  | P | A | P | A | P | A
|  | (Gg) |  |  | CO2 equivalent (Gg) |  |  |  | (Gg)
| D. Other Production | NA | [8 empty] | 0.044903 | NA | 35.9733 | 0.423
| 1. Pulp and Paper | [9 empty] | 0.044903 | NA | 1.1331 | 0.423
| 2. Food and Drink(2) | NA | [10 empty] | 34.8402
| E. Production of Halocarbons and SF6 |  |  |  |  | 353.8 |  | 871.2803 |  | 0.005
| 1. By-product Emissions |  |  |  |  | 351 |  | 871.2803 |  | NA
| Production of HCFC-22 |  |  |  |  | 351
| Other |  |  |  |  | NA |  | 871.2803 |  | NA
| 2. Fugitive Emissions |  |  |  |  | 2.8 |  | NO |  | 0.005
| 3. Other (please specify) |  |  |  |  | NA |  | NA |  | NA
| F. Consumption of Halocarbons and SF6 |  |  |  | 565.5 | 1.6171 | NO | NO | 0.138 | 0.010498
| 1. Refrigeration and Air Conditioning Equipment |  |  |  | NO | 1.6171 | NO | NO | NO | NO
| 2. Foam Blowing |  |  |  | NO | NO | NO | NO | NO | NO
| 3. Fire Extinguishers |  |  |  | NO | NO | NO | NO | NO | NO
| 4. Aerosols/ Metered Dose Inhalers |  |  |  | NO | NO | NO | NO | NO | NO
| 5. Solvents |  |  |  | NO | NO | NO | NO | NO | NO
| 6. Other applications using ODS substitutes |  |  |  | NO | NO | NO | NO | NO | NO
| 7. Semiconductor Manufacture |  |  |  | NO | NO | NO | NO | NO | NO
| 8. Electrical Equipment |  |  |  | NO | NO | NO | NO | NO | 0.010498
| 9. Other (please specify) |  |  |  | 565.5 | NO | NO | NO | 0.138 | NO
Emissions of SF6 from (1) window plate production and (2) running shoes and of PFC used as detergent.
PFC, no specific allocation due to C
SF6, no specific allocation due to C
One Component Foams
Semiconductors, Electrical and production of trainers
| G. Other (please specify) | NO | NO | NO | NO | NO | NO | NO | NO | NO | NO | NO | NO | NO
2D1 Pulp and paper, spent cooking liquor
1994
0 | GREENHOUSE GAS SOURCE AND SINK | CO2 | CH4 | N2O | HFCs(1) |  | PFCs(1) |  | SF6 |  | NOx | CO | NMVOC | SO2
| CATEGORIES |  |  |  | P | A | P | A | P | A
|  | (Gg) |  |  | CO2 equivalent (Gg) |  |  |  | (Gg)
| Total Industrial Processes | 24204.5248 | 5.0658 | 20.3593 | 438.1 | 481.8965 | NA,NO | 1233.1142 | 0.212 | 0.017392 | 22.0032 | 219.643 | 62.284 | 82.1319
| A. Mineral Products | 19121.1145 | NA | NA | [6 empty] | NA | 7.5 | 8.651 | 17.249
| 1. Cement Production | 13998.6101 | [11 empty] | 17.249
| 2. Lime Production | 2137.677
| 3. Limestone and Dolomite Use | 2331.4875
| 4. Soda Ash Production and Use | 150
| 5. Asphalt Roofing | NA | [9 empty] | NA | 0.017
| 6. Road Paving with Asphalt | NA | ? | [7 empty] | NA | NA | 8.634 | NA
| 7. Other (please specify) | 503.3399 | NA | NA | [6 empty] | NA | 7.5 | NA | NA
| Bricks and Tiles (decarbonizing) | 503.3399 | NA | NA | [6 empty] | NA | NA | NA | NA
MgCO3 Sinter Plants
Ceramics
Mineral products
Glass Production
Sinter Production
Glass and Mineral Wool Production
Batteries Manufacturing
Mining, other activities
Concrete pumic stone
Magnesites production
Not attributable to specific sectors
| B. Chemical Industry | 1650.965 | 2.489 | 20.3593 | NA | NA | NA | NA | NA | NA | 19.2627 | 14.8515 | 15.6683 | 59.9817
| 1. Ammonia Production | 1162.8 | NA | NA | [6 empty] | 0.612 | 0.1224 | 0.1836 | 0.02448
| 2. Nitric Acid Production |  |  | 3.8233 | [6 empty] | 1.0132
| 3. Adipic Acid Production | 1.485 |  | 16.5 | [6 empty] | 0.017995 | NA | NA
| 4. Carbide Production | 10.355 | NO | [7 empty] | NO | NO | NO | NO
| 5. Other (please specify) | 476.325 | 2.489 | 0.036 | NA | NA | NA | NA | NA | NA | 17.6195 | 14.7291 | 15.4847 | 59.9572
| Other Chemical Products |  | 1.905
| Production of organic substances | NA | 0.13931 | NA
| Production of caprolactam |  | 0.37354
| Catalysts / Fertilizers |  | 0.011792
| sulphuric acid production |  | NO
organic chemicals production
| C. Metal Production | 3432.4453 | 2.5768 | NA | NA | NA | NA | 342.5365 | NA | NA,NO | 2.7092 | 197.2915 | 3.2267 | 4.6062
| 1. Iron and Steel Production | 2964.2288 | 2.5768 | [7 empty] | 2.3264 | 173.3454 | 2.8747 | 1.9509
| 2. Ferroalloys Production | 196.0366 | NA | [7 empty] | 0.0052438 | 0.1699 | NA | 0.0036707
| 3. Aluminium Production | 272.18 | NA |  |  |  | NA | 342.5365 |  |  | 0.37754 | 23.7762 | 0.0878 | 2.6516
| 4. SF6 Used in Aluminium and Magnesium Foundries | [7 empty] | NA | NO
| 5. Other (please specify) | NA | NA | NA | NA | NA | NA | NA | NA | NA | NA | NA | 0.26418 | NA
Non-ferrous metal industries
Nickel production
Silicium production
All metal production
| GREENHOUSE GAS SOURCE AND SINK | CO2 | CH4 | N2O | HFCs(1) |  | PFCs(1) |  | SF6 |  | NOx | CO | NMVOC | SO2
| CATEGORIES |  |  |  | P | A | P | A | P | A
|  | (Gg) |  |  | CO2 equivalent (Gg) |  |  |  | (Gg)
| D. Other Production | NA | [8 empty] | 0.031326 | NA | 34.7381 | 0.2951
| 1. Pulp and Paper | [9 empty] | 0.031326 | NA | 1.1067 | 0.2951
| 2. Food and Drink(2) | NA | [10 empty] | 33.6314
| E. Production of Halocarbons and SF6 |  |  |  |  | 356.6 |  | 890.5777 |  | 0.005
| 1. By-product Emissions |  |  |  |  | 351 |  | 890.5777 |  | NA
| Production of HCFC-22 |  |  |  |  | 351
| Other |  |  |  |  | NA |  | 890.5777 |  | NA
| 2. Fugitive Emissions |  |  |  |  | 5.6 |  | NO |  | 0.005
| 3. Other (please specify) |  |  |  |  | NA |  | NA |  | NA
| F. Consumption of Halocarbons and SF6 |  |  |  | 438.1 | 125.2965 | NO | NO | 0.212 | 0.012392
| 1. Refrigeration and Air Conditioning Equipment |  |  |  | NO | 125.2965 | NO | NO | NO | NO
| 2. Foam Blowing |  |  |  | NO | NO | NO | NO | NO | NO
| 3. Fire Extinguishers |  |  |  | NO | NO | NO | NO | NO | NO
| 4. Aerosols/ Metered Dose Inhalers |  |  |  | NO | NO | NO | NO | NO | NO
| 5. Solvents |  |  |  | NO | NO | NO | NO | NO | NO
| 6. Other applications using ODS substitutes |  |  |  | NO | NO | NO | NO | NO | NO
| 7. Semiconductor Manufacture |  |  |  | NO | NO | NO | NO | NO | NO
| 8. Electrical Equipment |  |  |  | NO | NO | NO | NO | NO | 0.012392
| 9. Other (please specify) |  |  |  | 438.1 | NO | NO | NO | 0.212 | NO
Emissions of SF6 from (1) window plate production and (2) running shoes and of PFC used as detergent.
PFC, no specific allocation due to C
SF6, no specific allocation due to C
One Component Foams
Semiconductors, Electrical and production of trainers
| G. Other (please specify) | NO | NO | NO | NO | NO | NO | NO | NO | NO | NO | NO | NO | NO
2D1 Pulp and paper, spent cooking liquor
1995
0 | GREENHOUSE GAS SOURCE AND SINK | CO2 | CH4 | N2O | HFCs(1) |  | PFCs(1) |  | SF6 |  | NOx | CO | NMVOC | SO2
| CATEGORIES |  |  |  | P | A | P | A | P | A
|  | (Gg) |  |  | CO2 equivalent (Gg) |  |  |  | (Gg)
| Total Industrial Processes | 26037.9281 | 5.3597 | 23.3525 | 1899.2 | 671.2945 | NA,NO | 1266.3795 | 0.1538 | 0.025165 | 23.8123 | 132.4145 | 58.752 | 78.7906
| A. Mineral Products | 20976.0839 | NA | NA | [6 empty] | NA | 16.05 | 9.0795 | 10.6295
| 1. Cement Production | 15540.3819 | [11 empty] | 10.6295
| 2. Lime Production | 2279.0084
| 3. Limestone and Dolomite Use | 2324.6165
| 4. Soda Ash Production and Use | 321
| 5. Asphalt Roofing | NA | [9 empty] | NA | 0.017
| 6. Road Paving with Asphalt | NA | ? | [7 empty] | NA | NA | 9.0625 | NA
| 7. Other (please specify) | 511.0771 | NA | NA | [6 empty] | NA | 16.05 | NA | NA
| Bricks and Tiles (decarbonizing) | 511.0771 | NA | NA | [6 empty] | NA | NA | NA | NA
MgCO3 Sinter Plants
Ceramics
Mineral products
Glass Production
Sinter Production
Glass and Mineral Wool Production
Batteries Manufacturing
Mining, other activities
Concrete pumic stone
Magnesites production
Not attributable to specific sectors
| B. Chemical Industry | 1659.1923 | 2.6545 | 23.3525 | NA | NA | NA | NA | NA | NA | 20.9279 | 13.8616 | 15.6651 | 62.9072
| 1. Ammonia Production | 1124.8 | NA | NA | [6 empty] | 0.592 | 0.1184 | 0.1776 | 0.02368
| 2. Nitric Acid Production |  |  | 4.2248 | [6 empty] | 1.1208
| 3. Adipic Acid Production | 1.7183 |  | 19.0917 | [6 empty] | 0.020822 | NA | NA
| 4. Carbide Production | 7.085 | NO | [7 empty] | NO | NO | NO | NO
| 5. Other (please specify) | 525.589 | 2.6545 | 0.036 | NA | NA | NA | NA | NA | NA | 19.1943 | 13.7432 | 15.4875 | 62.8835
| Other Chemical Products |  | 2.076
| Production of organic substances | NA | 0.1536 | NA
| Production of caprolactam |  | 0.36601
| Catalysts / Fertilizers |  | NA
| sulphuric acid production |  | NO
organic chemicals production
| C. Metal Production | 3402.6519 | 2.7052 | NA | NA | NA | NA | 297.5044 | NA | NA,NO | 2.8277 | 102.5029 | 3.5257 | 4.7197
| 1. Iron and Steel Production | 2896.9445 | 2.7052 | [7 empty] | 2.4389 | 78.2201 | 3.0457 | 2.0304
| 2. Ferroalloys Production | 230.1174 | NA | [7 empty] | 0.0064422 | 0.20873 | NA | 0.0045095
| 3. Aluminium Production | 275.59 | NA |  |  |  | NA | 297.5044 |  |  | 0.38227 | 24.0741 | 0.0889 | 2.6848
| 4. SF6 Used in Aluminium and Magnesium Foundries | [7 empty] | NA | NO
| 5. Other (please specify) | NA | NA | NA | NA | NA | NA | NA | NA | NA | NA | NA | 0.39109 | NA
Non-ferrous metal industries
Nickel production
Silicium production
All metal production
| GREENHOUSE GAS SOURCE AND SINK | CO2 | CH4 | N2O | HFCs(1) |  | PFCs(1) |  | SF6 |  | NOx | CO | NMVOC | SO2
| CATEGORIES |  |  |  | P | A | P | A | P | A
|  | (Gg) |  |  | CO2 equivalent (Gg) |  |  |  | (Gg)
| D. Other Production | NA | [8 empty] | 0.056699 | NA | 30.4817 | 0.53412
| 1. Pulp and Paper | [9 empty] | 0.056699 | NA | 1.2353 | 0.53412
| 2. Food and Drink(2) | NA | [10 empty] | 29.2465
| E. Production of Halocarbons and SF6 |  |  |  |  | 440.8 |  | 909.8751 |  | 0.005
| 1. By-product Emissions |  |  |  |  | 373.8 |  | 909.8751 |  | NA
| Production of HCFC-22 |  |  |  |  | 351
| Other |  |  |  |  | 22.8 |  | 909.8751 |  | NA
| 2. Fugitive Emissions |  |  |  |  | 67 |  | NO |  | 0.005
| 3. Other (please specify) |  |  |  |  | NA |  | NA |  | NA
| F. Consumption of Halocarbons and SF6 |  |  |  | 1899.2 | 230.4945 | NA,NO | 59 | 0.1538 | 0.020165
| 1. Refrigeration and Air Conditioning Equipment |  |  |  | NO | 230.4945 | NO | NO | NO | NO
| 2. Foam Blowing |  |  |  | NO | NO | NO | NO | NO | NO
| 3. Fire Extinguishers |  |  |  | NO | NO | NO | NO | NO | NO
| 4. Aerosols/ Metered Dose Inhalers |  |  |  | NO | NO | NO | NO | NO | NO
| 5. Solvents |  |  |  | NO | NO | NO | NO | NO | NO
| 6. Other applications using ODS substitutes |  |  |  | NO | NO | NO | NO | NO | NO
| 7. Semiconductor Manufacture |  |  |  | NO | NO | NO | 59 | NO | NO
| 8. Electrical Equipment |  |  |  | NO | NO | NO | NO | NO | 0.020165
| 9. Other (please specify) |  |  |  | 1899.2 | NO | NO | NO | 0.1538 | NO
Emissions of SF6 from (1) window plate production and (2) running shoes and of PFC used as detergent.
PFC, no specific allocation due to C
SF6, no specific allocation due to C
One Component Foams
Semiconductors, Electrical and production of trainers
| G. Other (please specify) | NO | NO | NO | NO | NO | NO | NO | NO | NO | NO | NO | NO | NO
2D1 Pulp and paper, spent cooking liquor
1996
0 | GREENHOUSE GAS SOURCE AND SINK | CO2 | CH4 | N2O | HFCs(1) |  | PFCs(1) |  | SF6 |  | NOx | CO | NMVOC | SO2
| CATEGORIES |  |  |  | P | A | P | A | P | A
|  | (Gg) |  |  | CO2 equivalent (Gg) |  |  |  | (Gg)
| Total Industrial Processes | 23490.7577 | 2.9943 | 22.6611 | 2068.4 | 450.3255 | NA,NO | 1038.2616 | 0.1444 | 0.028559 | 5.9999 | 122.2812 | 50.3187 | 26.5505
| A. Mineral Products | 19282.7002 | NA | NA | [6 empty] | NA | 16.5 | 10.0891 | 10.4709
| 1. Cement Production | 14197.882 | [11 empty] | 10.4709
| 2. Lime Production | 2060.2677
| 3. Limestone and Dolomite Use | 2196.3964
| 4. Soda Ash Production and Use | 330
| 5. Asphalt Roofing | NA | [9 empty] | NA | 0.017
| 6. Road Paving with Asphalt | NA | ? | [7 empty] | NA | NA | 10.0721 | NA
| 7. Other (please specify) | 498.1542 | NA | NA | [6 empty] | NA | 16.5 | NA | NA
| Bricks and Tiles (decarbonizing) | 498.1542 | NA | NA | [6 empty] | NA | NA | NA | NA
MgCO3 Sinter Plants
Ceramics
Mineral products
Glass Production
Sinter Production
Glass and Mineral Wool Production
Batteries Manufacturing
Mining, other activities
Concrete pumic stone
Magnesites production
Not attributable to specific sectors
| B. Chemical Industry | 1250.4183 | 0.60375 | 22.6611 | NA | NA | NA | NA | NA | NA | 3.2941 | 12.1138 | 6.8976 | 11.2498
| 1. Ammonia Production | 755.1474 | NA | NA | [6 empty] | 0.39745 | 0.079489 | 0.11923 | 0.015898
| 2. Nitric Acid Production |  |  | 4.046 | [6 empty] | 0.981
| 3. Adipic Acid Production | 1.6723 |  | 18.5811 | [6 empty] | 0.020265 | NA | NA
| 4. Carbide Production | NO | NO | [7 empty] | NO | NO | NO | NO
| 5. Other (please specify) | 493.5986 | 0.60375 | 0.03393 | NA | NA | NA | NA | NA | NA | 1.8953 | 12.0343 | 6.7783 | 11.2339
| Other Chemical Products |  | 0.09364
| Production of organic substances | NA | 0.14764 | NA
| Production of caprolactam |  | 0.30239
| Catalysts / Fertilizers |  | NA
| sulphuric acid production |  | NO
organic chemicals production
| C. Metal Production | 2957.6392 | 2.3905 | NA | NA | NA | NA | 148.6891 | NA | 0.0005 | 2.5385 | 93.6674 | 3.1643 | 4.5818
| 1. Iron and Steel Production | 2324.1991 | 2.3905 | [7 empty] | 2.1328 | 68.4011 | 2.6992 | 1.7909
| 2. Ferroalloys Production | 347.6201 | NA | [7 empty] | 0.0092137 | 0.29852 | NA | 0.0064496
| 3. Aluminium Production | 285.82 | NA |  |  |  | NA | 148.6891 |  |  | 0.39646 | 24.9678 | 0.0922 | 2.7844
| 4. SF6 Used in Aluminium and Magnesium Foundries | [7 empty] | NA | 0.0005
| 5. Other (please specify) | NA | NA | NA | NA | NA | NA | NA | NA | NA | NA | NA | 0.37296 | NA
Non-ferrous metal industries
Nickel production
Silicium production
All metal production
| GREENHOUSE GAS SOURCE AND SINK | CO2 | CH4 | N2O | HFCs(1) |  | PFCs(1) |  | SF6 |  | NOx | CO | NMVOC | SO2
| CATEGORIES |  |  |  | P | A | P | A | P | A
|  | (Gg) |  |  | CO2 equivalent (Gg) |  |  |  | (Gg)
| D. Other Production | NA | [8 empty] | 0.16738 | NA | 30.1677 | 0.24798
| 1. Pulp and Paper | [9 empty] | 0.16738 | NA | 1.1108 | 0.24798
| 2. Food and Drink(2) | NA | [10 empty] | 29.0569
| E. Production of Halocarbons and SF6 |  |  |  |  | 86.8 |  | 836.5725 |  | 0.002
| 1. By-product Emissions |  |  |  |  | 22.8 |  | 836.5725 |  | NA
| Production of HCFC-22 |  |  |  |  | NA
| Other |  |  |  |  | 22.8 |  | 836.5725 |  | NA
| 2. Fugitive Emissions |  |  |  |  | 64 |  | NO |  | 0.002
| 3. Other (please specify) |  |  |  |  | NA |  | NA |  | NA
| F. Consumption of Halocarbons and SF6 |  |  |  | 2068.4 | 363.5255 | NA,NO | 53 | 0.1444 | 0.026059
| 1. Refrigeration and Air Conditioning Equipment |  |  |  | NO | 361.9645 | NO | NO | NO | NO
| 2. Foam Blowing |  |  |  | NO | NO | NO | NO | NO | NO
| 3. Fire Extinguishers |  |  |  | NO | 1.5609 | NO | NO | NO | NO
| 4. Aerosols/ Metered Dose Inhalers |  |  |  | NO | NO | NO | NO | NO | NO
| 5. Solvents |  |  |  | NO | NO | NO | NO | NO | NO
| 6. Other applications using ODS substitutes |  |  |  | NO | NO | NO | NO | NO | NO
| 7. Semiconductor Manufacture |  |  |  | NO | NO | NO | 53 | NO | NO
| 8. Electrical Equipment |  |  |  | NO | NO | NO | NO | NO | 0.026059
| 9. Other (please specify) |  |  |  | 2068.4 | NO | NO | NO | 0.1444 | NO
Emissions of SF6 from (1) window plate production and (2) running shoes and of PFC used as detergent.
PFC, no specific allocation due to C
SF6, no specific allocation due to C
One Component Foams
Semiconductors, Electrical and production of trainers
| G. Other (please specify) | NO | NO | NO | NO | NO | NO | NO | NO | NO | NO | NO | NO | NO
2D1 Pulp and paper, spent cooking liquor
1997
0 | GREENHOUSE GAS SOURCE AND SINK | CO2 | CH4 | N2O | HFCs(1) |  | PFCs(1) |  | SF6 |  | NOx | CO | NMVOC | SO2
| CATEGORIES |  |  |  | P | A | P | A | P | A
|  | (Gg) |  |  | CO2 equivalent (Gg) |  |  |  | (Gg)
| Total Industrial Processes | 23616.254 | 3.2285 | 22.783 | 1922.5 | 755.7402 | NA,NO | 1066.2462 | 0.193 | 0.030487 | 5.8917 | 125.0562 | 51.3636 | 24.7484
| A. Mineral Products | 19528.9424 | NA | NA | [6 empty] | NA | 15 | 10.8514 | 10.5643
| 1. Cement Production | 14446.6367 | [11 empty] | 10.5643
| 2. Lime Production | 2126.0335
| 3. Limestone and Dolomite Use | 2138.6202
| 4. Soda Ash Production and Use | 300
| 5. Asphalt Roofing | NA | [9 empty] | NA | 0.017
| 6. Road Paving with Asphalt | NA | ? | [7 empty] | NA | NA | 10.8344 | NA
| 7. Other (please specify) | 517.652 | NA | NA | [6 empty] | NA | 15 | NA | NA
| Bricks and Tiles (decarbonizing) | 517.652 | NA | NA | [6 empty] | NA | NA | NA | NA
MgCO3 Sinter Plants
Ceramics
Mineral products
Glass Production
Sinter Production
Glass and Mineral Wool Production
Batteries Manufacturing
Mining, other activities
Concrete pumic stone
Magnesites production
Not attributable to specific sectors
| B. Chemical Industry | 1358.272 | 0.6165 | 22.783 | NA | NA | NA | NA | NA | NA | 3.3372 | 11.8099 | 6.9161 | 10.6313
| 1. Ammonia Production | 847.4 | NA | NA | [6 empty] | 0.446 | 0.0892 | 0.1338 | 0.01784
| 2. Nitric Acid Production |  |  | 4.107 | [6 empty] | 0.95132
| 3. Adipic Acid Production | 1.6777 |  | 18.6411 | [6 empty] | 0.020331 | NA | NA
| 4. Carbide Production | NO | NO | [7 empty] | NO | NO | NO | NO
| 5. Other (please specify) | 509.1943 | 0.6165 | 0.03492 | NA | NA | NA | NA | NA | NA | 1.9195 | 11.7207 | 6.7823 | 10.6135
| Other Chemical Products |  | 0.0953
| Production of organic substances | NA | 0.15274 | NA
| Production of caprolactam |  | 0.30649
| Catalysts / Fertilizers |  | NA
| sulphuric acid production |  | NO
organic chemicals production
| C. Metal Production | 2729.0395 | 2.612 | NA | NA | NA | NA | 151.3763 | NA | 0.00065 | 2.387 | 98.2463 | 3.2882 | 3.3046
| 1. Iron and Steel Production | 2147.0987 | 2.612 | [7 empty] | 1.9757 | 72.5816 | 2.868 | 0.46489
| 2. Ferroalloys Production | 291.0058 | NA | [7 empty] | 0.0077202 | 0.25013 | NA | 0.0054041
| 3. Aluminium Production | 290.935 | NA |  |  |  | NA | 151.3763 |  |  | 0.40355 | 25.4146 | 0.09385 | 2.8343
| 4. SF6 Used in Aluminium and Magnesium Foundries | [7 empty] | NA | 0.00065
| 5. Other (please specify) | NA | NA | NA | NA | NA | NA | NA | NA | NA | NA | NA | 0.32634 | NA
Non-ferrous metal industries
Nickel production
Silicium production
All metal production
| GREENHOUSE GAS SOURCE AND SINK | CO2 | CH4 | N2O | HFCs(1) |  | PFCs(1) |  | SF6 |  | NOx | CO | NMVOC | SO2
| CATEGORIES |  |  |  | P | A | P | A | P | A
|  | (Gg) |  |  | CO2 equivalent (Gg) |  |  |  | (Gg)
| D. Other Production | NA | [8 empty] | 0.16756 | NA | 30.3079 | 0.24824
| 1. Pulp and Paper | [9 empty] | 0.16756 | NA | 1.3833 | 0.24824
| 2. Food and Drink(2) | NA | [10 empty] | 28.9246
| E. Production of Halocarbons and SF6 |  |  |  |  | 180.4 |  | 855.8699 |  | 0.002
| 1. By-product Emissions |  |  |  |  | 30.4 |  | 855.8699 |  | NA
| Production of HCFC-22 |  |  |  |  | NA
| Other |  |  |  |  | 30.4 |  | 855.8699 |  | NA
| 2. Fugitive Emissions |  |  |  |  | 150 |  | NO |  | 0.002
| 3. Other (please specify) |  |  |  |  | NA |  | NA |  | NA
| F. Consumption of Halocarbons and SF6 |  |  |  | 1922.5 | 575.3402 | NA,NO | 59 | 0.193 | 0.027837
| 1. Refrigeration and Air Conditioning Equipment |  |  |  | NO | 570.7355 | NO | NO | NO | NO
| 2. Foam Blowing |  |  |  | NO | NO | NO | NO | NO | NO
| 3. Fire Extinguishers |  |  |  | NO | 4.6047 | NO | NO | NO | NO
| 4. Aerosols/ Metered Dose Inhalers |  |  |  | NO | NO | NO | NO | NO | NO
| 5. Solvents |  |  |  | NO | NO | NO | NO | NO | NO
| 6. Other applications using ODS substitutes |  |  |  | NO | NO | NO | NO | NO | NO
| 7. Semiconductor Manufacture |  |  |  | NO | NO | NO | 59 | NO | NO
| 8. Electrical Equipment |  |  |  | NO | NO | NO | NO | NO | 0.027837
| 9. Other (please specify) |  |  |  | 1922.5 | NO | NO | NO | 0.193 | NO
Emissions of SF6 from (1) window plate production and (2) running shoes and of PFC used as detergent.
PFC, no specific allocation due to C
SF6, no specific allocation due to C
One Component Foams
Semiconductors, Electrical and production of trainers
| G. Other (please specify) | NO | NO | NO | NO | NO | NO | NO | NO | NO | NO | NO | NO | NO
2D1 Pulp and paper, spent cooking liquor
1998
0 | GREENHOUSE GAS SOURCE AND SINK | CO2 | CH4 | N2O | HFCs(1) |  | PFCs(1) |  | SF6 |  | NOx | CO | NMVOC | SO2
| CATEGORIES |  |  |  | P | A | P | A | P | A
|  | (Gg) |  |  | CO2 equivalent (Gg) |  |  |  | (Gg)
| Total Industrial Processes | 23645.5605 | 3.1048 | 23.0595 | 4056 | 1181.7231 | 52.831 | 1103.8951 | 0.481 | 0.025306 | 5.8742 | 123.9249 | 50.0592 | 24.8179
| A. Mineral Products | 19787.5455 | NA | NA | [6 empty] | NA | 15 | 11.1508 | 11.0889
| 1. Cement Production | 14757.0034 | [11 empty] | 11.0889
| 2. Lime Production | 2028.9615
| 3. Limestone and Dolomite Use | 2143.4614
| 4. Soda Ash Production and Use | 300
| 5. Asphalt Roofing | NA | [9 empty] | NA | 0.017
| 6. Road Paving with Asphalt | NA | ? | [7 empty] | NA | NA | 11.1338 | NA
| 7. Other (please specify) | 558.1193 | NA | NA | [6 empty] | NA | 15 | NA | NA
| Bricks and Tiles (decarbonizing) | 558.1193 | NA | NA | [6 empty] | NA | NA | NA | NA
MgCO3 Sinter Plants
Ceramics
Mineral products
Glass Production
Sinter Production
Glass and Mineral Wool Production
Batteries Manufacturing
Mining, other activities
Concrete pumic stone
Magnesites production
Not attributable to specific sectors
| B. Chemical Industry | 1337.323 | 0.59252 | 23.0595 | NA | NA | NA | NA | NA | NA | 3.2925 | 11.8971 | 6.8577 | 10.22
| 1. Ammonia Production | 777.1 | NA | NA | [6 empty] | 0.409 | 0.0818 | 0.1227 | 0.01636
| 2. Nitric Acid Production |  |  | 3.4996 | [6 empty] | 0.7672
| 3. Adipic Acid Production | 1.7577 |  | 19.53 | [6 empty] | 0.0213 | NA | NA
| 4. Carbide Production | NO | NO | [7 empty] | NO | NO | NO | NO
| 5. Other (please specify) | 558.4653 | 0.59252 | 0.02994 | NA | NA | NA | NA | NA | NA | 2.095 | 11.8153 | 6.735 | 10.2036
| Other Chemical Products |  | 0.10503
| Production of organic substances | NA | 0.14501 | NA
| Production of caprolactam |  | 0.28597
| Catalysts / Fertilizers |  | NA
| sulphuric acid production |  | NO
organic chemicals production
| C. Metal Production | 2520.692 | 2.5122 | NA | NA | NA | NA | 152.3122 | NA | 0.001 | 2.4219 | 97.0278 | 3.1694 | 3.2723
| 1. Iron and Steel Production | 1950.5601 | 2.5122 | [7 empty] | 2.0123 | 71.4643 | 2.8661 | 0.44329
| 2. Ferroalloys Production | 280.2819 | NA | [7 empty] | 0.0075197 | 0.24364 | NA | 0.0052638
| 3. Aluminium Production | 289.85 | NA |  |  |  | NA | 152.3122 |  |  | 0.40205 | 25.3198 | 0.0935 | 2.8237
| 4. SF6 Used in Aluminium and Magnesium Foundries | [7 empty] | NA | 0.001
| 5. Other (please specify) | NA | NA | NA | NA | NA | NA | NA | NA | NA | NA | NA | 0.20979 | NA
Non-ferrous metal industries
Nickel production
Silicium production
All metal production
| GREENHOUSE GAS SOURCE AND SINK | CO2 | CH4 | N2O | HFCs(1) |  | PFCs(1) |  | SF6 |  | NOx | CO | NMVOC | SO2
| CATEGORIES |  |  |  | P | A | P | A | P | A
|  | (Gg) |  |  | CO2 equivalent (Gg) |  |  |  | (Gg)
| D. Other Production | NA | [8 empty] | 0.15983 | NA | 28.8813 | 0.23678
| 1. Pulp and Paper | [9 empty] | 0.15983 | NA | 1.4829 | 0.23678
| 2. Food and Drink(2) | NA | [10 empty] | 27.3984
| E. Production of Halocarbons and SF6 |  |  |  |  | 159 |  | 875.1674 |  | 0.002
| 1. By-product Emissions |  |  |  |  | 38 |  | 875.1674 |  | NA
| Production of HCFC-22 |  |  |  |  | NA
| Other |  |  |  |  | 38 |  | 875.1674 |  | NA
| 2. Fugitive Emissions |  |  |  |  | 121 |  | NO |  | 0.002
| 3. Other (please specify) |  |  |  |  | NA |  | NA |  | NA
| F. Consumption of Halocarbons and SF6 |  |  |  | 4056 | 1022.7231 | 52.831 | 76.4155 | 0.481 | 0.022306
| 1. Refrigeration and Air Conditioning Equipment |  |  |  | NO | 962.281 | NO | NO | NO | NO
| 2. Foam Blowing |  |  |  | NO | 31.265 | NO | NO | NO | NO
| 3. Fire Extinguishers |  |  |  | NO | 11.5426 | NO | NO | NO | NO
| 4. Aerosols/ Metered Dose Inhalers |  |  |  | NO | NO | NO | NO | NO | NO
| 5. Solvents |  |  |  | NO | NO | NO | NO | NO | NO
| 6. Other applications using ODS substitutes |  |  |  | NO | NO | NO | NO | NO | NO
| 7. Semiconductor Manufacture |  |  |  | NO | 17.6345 | NO | 76.4155 | NO | 0.002325
| 8. Electrical Equipment |  |  |  | NO | NO | NO | NO | NO | 0.019981
| 9. Other (please specify) |  |  |  | 4056 | NO | 52.831 | NO | 0.481 | NO
Emissions of SF6 from (1) window plate production and (2) running shoes and of PFC used as detergent.
PFC, no specific allocation due to C
SF6, no specific allocation due to C
One Component Foams
Semiconductors, Electrical and production of trainers
| G. Other (please specify) | NO | NO | NO | NO | NO | NO | NO | NO | NO | NO | NO | NO | NO
2D1 Pulp and paper, spent cooking liquor
1999
0 | GREENHOUSE GAS SOURCE AND SINK | CO2 | CH4 | N2O | HFCs(1) |  | PFCs(1) |  | SF6 |  | NOx | CO | NMVOC | SO2
| CATEGORIES |  |  |  | P | A | P | A | P | A
|  | (Gg) |  |  | CO2 equivalent (Gg) |  |  |  | (Gg)
| Total Industrial Processes | 23775.0749 | 3.0526 | 23.5572 | 3934 | 1523.6542 | 36.5355 | 1110.7654 | 0.145 | 0.016925 | 5.5264 | 121.2657 | 49.4525 | 23.6925
| A. Mineral Products | 20595.6508 | NA | NA | [6 empty] | NA | 15 | 11.178 | 11.501
| 1. Cement Production | 15507.0418 | [11 empty] | 11.501
| 2. Lime Production | 2025.647
| 3. Limestone and Dolomite Use | 2205.8455
| 4. Soda Ash Production and Use | 300
| 5. Asphalt Roofing | NA | [9 empty] | NA | 0.017
| 6. Road Paving with Asphalt | NA | ? | [7 empty] | NA | NA | 11.161 | NA
| 7. Other (please specify) | 557.1166 | NA | NA | [6 empty] | NA | 15 | NA | NA
| Bricks and Tiles (decarbonizing) | 557.1166 | NA | NA | [6 empty] | NA | NA | NA | NA
MgCO3 Sinter Plants
Ceramics
Mineral products
Glass Production
Sinter Production
Glass and Mineral Wool Production
Batteries Manufacturing
Mining, other activities
Concrete pumic stone
Magnesites production
Not attributable to specific sectors
| B. Chemical Industry | 1224.5305 | 0.5932 | 23.5572 | NA | NA | NA | NA | NA | NA | 3.0749 | 10.5099 | 6.5196 | 8.6933
| 1. Ammonia Production | 697.3 | NA | NA | [6 empty] | 0.367 | 0.0734 | 0.1101 | 0.01468
| 2. Nitric Acid Production |  |  | 3.0069 | [6 empty] | 0.64725
| 3. Adipic Acid Production | 1.8468 |  | 20.52 | [6 empty] | 0.0249 | NA | NA
| 4. Carbide Production | NO | NO | [7 empty] | NO | NO | NO | NO
| 5. Other (please specify) | 525.3837 | 0.5932 | 0.0303 | NA | NA | NA | NA | NA | NA | 2.0357 | 10.4365 | 6.4095 | 8.6786
| Other Chemical Products |  | 0.1013
| Production of organic substances | NA | 0.14008 | NA
| Production of caprolactam |  | 0.29281
| Catalysts / Fertilizers |  | NA
| sulphuric acid production |  | NO
organic chemicals production
| C. Metal Production | 1954.8935 | 2.4593 | NA | NA | NA | NA | 151.3174 | NA | 0.0015 | 2.2928 | 95.7558 | 3.0012 | 3.263
| 1. Iron and Steel Production | 1479.8313 | 2.4593 | [7 empty] | 1.8856 | 70.2585 | 2.7456 | 0.43307
| 2. Ferroalloys Production | 184.9023 | NA | [7 empty] | 0.0046437 | 0.15045 | NA | 0.0032506
| 3. Aluminium Production | 290.16 | NA |  |  |  | NA | 151.3174 |  |  | 0.40248 | 25.3469 | 0.0936 | 2.8267
| 4. SF6 Used in Aluminium and Magnesium Foundries | [7 empty] | NA | 0.0015
| 5. Other (please specify) | NA | NA | NA | NA | NA | NA | NA | NA | NA | NA | NA | 0.16206 | NA
Non-ferrous metal industries
Nickel production
Silicium production
All metal production
| GREENHOUSE GAS SOURCE AND SINK | CO2 | CH4 | N2O | HFCs(1) |  | PFCs(1) |  | SF6 |  | NOx | CO | NMVOC | SO2
| CATEGORIES |  |  |  | P | A | P | A | P | A
|  | (Gg) |  |  | CO2 equivalent (Gg) |  |  |  | (Gg)
| D. Other Production | NA | [8 empty] | 0.15875 | NA | 28.7536 | 0.23519
| 1. Pulp and Paper | [9 empty] | 0.15875 | NA | 1.5428 | 0.23519
| 2. Food and Drink(2) | NA | [10 empty] | 27.2108
| E. Production of Halocarbons and SF6 |  |  |  |  | 25 |  | 852.7648 |  | NA,NO
| 1. By-product Emissions |  |  |  |  | 3.8 |  | 852.7648 |  | NA,NO
| Production of HCFC-22 |  |  |  |  | NA
| Other |  |  |  |  | 3.8 |  | 852.7648 |  | NA,NO
| 2. Fugitive Emissions |  |  |  |  | 21.2 |  | NO |  | NA
| 3. Other (please specify) |  |  |  |  | NA |  | NA |  | NA
| F. Consumption of Halocarbons and SF6 |  |  |  | 3934 | 1498.6542 | 36.5355 | 106.6833 | 0.145 | 0.015425
| 1. Refrigeration and Air Conditioning Equipment |  |  |  | NO | 1337.1107 | NO | NO | NO | NO
| 2. Foam Blowing |  |  |  | NO | 45.6726 | NO | NO | NO | NO
| 3. Fire Extinguishers |  |  |  | NO | 15.3321 | NO | NO | NO | NO
| 4. Aerosols/ Metered Dose Inhalers |  |  |  | NO | 80.626 | NO | NO | NO | NO
| 5. Solvents |  |  |  | NO | NO | NO | NO | NO | NO
| 6. Other applications using ODS substitutes |  |  |  | NO | NO | NO | NO | NO | NO
| 7. Semiconductor Manufacture |  |  |  | NO | 19.9127 | NO | 106.6833 | NO | 0.0026
| 8. Electrical Equipment |  |  |  | NO | NO | NO | NO | NO | 0.012825
| 9. Other (please specify) |  |  |  | 3934 | NO | 36.5355 | NO | 0.145 | NO
Emissions of SF6 from (1) window plate production and (2) running shoes and of PFC used as detergent.
PFC, no specific allocation due to C
SF6, no specific allocation due to C
One Component Foams
Semiconductors, Electrical and production of trainers
| G. Other (please specify) | NO | NO | NO | NO | NO | NO | NO | NO | NO | NO | NO | NO | NO
2D1 Pulp and paper, spent cooking liquor
2000
0 | GREENHOUSE GAS SOURCE AND SINK | CO2 | CH4 | N2O | HFCs(1) |  | PFCs(1) |  | SF6 |  | NOx | CO | NMVOC | SO2
| CATEGORIES |  |  |  | P | A | P | A | P | A
|  | (Gg) |  |  | CO2 equivalent (Gg) |  |  |  | (Gg)
| Total Industrial Processes | 24570.9099 | 3.0149 | 25.5428 | 2527.4 | 1985.67 | 121.796 | 1217.4347 | 0.164 | 0.020646 | 5.9851 | 126.161 | 48.125 | 24.4746
| A. Mineral Products | 21455.3223 | NA | NA | [6 empty] | NA | 15 | 10.1708 | 12.3357
| 1. Cement Production | 16100.647 | [11 empty] | 12.3357
| 2. Lime Production | 2185.2803
| 3. Limestone and Dolomite Use | 2258.1984
| 4. Soda Ash Production and Use | 300
| 5. Asphalt Roofing | NA | [9 empty] | NA | 0.017
| 6. Road Paving with Asphalt | NA | ? | [7 empty] | NA | NA | 10.1538 | NA
| 7. Other (please specify) | 611.1966 | NA | NA | [6 empty] | NA | 15 | NA | NA
| Bricks and Tiles (decarbonizing) | 611.1966 | NA | NA | [6 empty] | NA | NA | NA | NA
MgCO3 Sinter Plants
Ceramics
Mineral products
Glass Production
Sinter Production
Glass and Mineral Wool Production
Batteries Manufacturing
Mining, other activities
Concrete pumic stone
Magnesites production
Not attributable to specific sectors
| B. Chemical Industry | 1361.6374 | 0.40204 | 25.5428 | NA | NA | NA | NA | NA | NA | 3.3167 | 11.8662 | 6.2145 | 8.5918
| 1. Ammonia Production | 786.1806 | NA | NA | [6 empty] | 0.41378 | 0.082756 | 0.12413 | 0.016551
| 2. Nitric Acid Production |  |  | 4.0894 | [6 empty] | 0.77886
| 3. Adipic Acid Production | 1.9278 |  | 21.42 | [6 empty] | 0.0165 | NA | NA
| 4. Carbide Production | NO | NO | [7 empty] | NO | NO | NO | NO
| 5. Other (please specify) | 573.529 | 0.40204 | 0.03336 | NA | NA | NA | NA | NA | NA | 2.1075 | 11.7834 | 6.0904 | 8.5753
| Other Chemical Products |  | 0.10531
| Production of organic substances | NA | 0.15054 | NA
| Production of caprolactam |  | 0.08757
| Catalysts / Fertilizers |  | NA
| sulphuric acid production |  | NO
organic chemicals production
| C. Metal Production | 1753.9503 | 2.6129 | NA | NA | NA | NA | 198.2068 | NA | 0.0072 | 2.5065 | 99.2949 | 3.3427 | 3.3071
| 1. Iron and Steel Production | 1230.031 | 2.6129 | [7 empty] | 2.0915 | 73.3535 | 2.9993 | 0.43264
| 2. Ferroalloys Production | 229.3164 | NA | [7 empty] | 0.0063699 | 0.20638 | NA | 0.0044589
| 3. Aluminium Production | 294.6029 | NA |  |  |  | NA | 198.2068 |  |  | 0.40864 | 25.735 | 0.095033 | 2.87
| 4. SF6 Used in Aluminium and Magnesium Foundries | [7 empty] | NA | 0.0072
| 5. Other (please specify) | NA | NA | NA | NA | NA | NA | NA | NA | NA | NA | NA | 0.24838 | NA
Non-ferrous metal industries
Nickel production
Silicium production
All metal production
| GREENHOUSE GAS SOURCE AND SINK | CO2 | CH4 | N2O | HFCs(1) |  | PFCs(1) |  | SF6 |  | NOx | CO | NMVOC | SO2
| CATEGORIES |  |  |  | P | A | P | A | P | A
|  | (Gg) |  |  | CO2 equivalent (Gg) |  |  |  | (Gg)
| D. Other Production | NA | [8 empty] | 0.16197 | NA | 28.397 | 0.23996
| 1. Pulp and Paper | [9 empty] | 0.16197 | NA | 1.608 | 0.23996
| 2. Food and Drink(2) | NA | [10 empty] | 26.789
| E. Production of Halocarbons and SF6 |  |  |  |  | 22.2 |  | 872.0622 |  | NA,NO
| 1. By-product Emissions |  |  |  |  | 3.8 |  | 872.0622 |  | NA,NO
| Production of HCFC-22 |  |  |  |  | NA
| Other |  |  |  |  | 3.8 |  | 872.0622 |  | NA,NO
| 2. Fugitive Emissions |  |  |  |  | 18.4 |  | NO |  | NA
| 3. Other (please specify) |  |  |  |  | NA |  | NA |  | NA
| F. Consumption of Halocarbons and SF6 |  |  |  | 2527.4 | 1963.47 | 121.796 | 147.1658 | 0.164 | 0.013446
| 1. Refrigeration and Air Conditioning Equipment |  |  |  | NO | 1766.1143 | NO | NO | NO | NO
| 2. Foam Blowing |  |  |  | NO | 64.1762 | NO | NO | NO | NO
| 3. Fire Extinguishers |  |  |  | NO | 19.6405 | NO | NO | NO | NO
| 4. Aerosols/ Metered Dose Inhalers |  |  |  | NO | 108.3683 | NO | NO | NO | NO
| 5. Solvents |  |  |  | NO | NO | NO | NO | NO | NO
| 6. Other applications using ODS substitutes |  |  |  | NO | NO | NO | NO | NO | NO
| 7. Semiconductor Manufacture |  |  |  | NO | 5.1707 | NO | 147.1658 | NO | 0.000875
| 8. Electrical Equipment |  |  |  | NO | NO | NO | NO | NO | 0.012571
| 9. Other (please specify) |  |  |  | 2527.4 | NO | 121.796 | NO | 0.164 | NO
Emissions of SF6 from (1) window plate production and (2) running shoes and of PFC used as detergent.
PFC, no specific allocation due to C
SF6, no specific allocation due to C
One Component Foams
Semiconductors, Electrical and production of trainers
| G. Other (please specify) | NO | NO | NO | NO | NO | NO | NO | NO | NO | NO | NO | NO | NO
2D1 Pulp and paper, spent cooking liquor
2001
0 | GREENHOUSE GAS SOURCE AND SINK | CO2 | CH4 | N2O | HFCs(1) |  | PFCs(1) |  | SF6 |  | NOx | CO | NMVOC | SO2
| CATEGORIES |  |  |  | P | A | P | A | P | A
|  | (Gg) |  |  | CO2 equivalent (Gg) |  |  |  | (Gg)
| Total Industrial Processes | 25391.7637 | 2.8283 | 26.555 | 6438.55 | 2549.7493 | 345.0276 | 1342.0387 | 0.247 | 0.033278 | 5.8443 | 123.3175 | 50.8162 | 23.7346
| A. Mineral Products | 22329.4669 | NA | NA | [6 empty] | NA | 15 | 10.8531 | 12.5829
| 1. Cement Production | 16682.2643 | [11 empty] | 12.5829
| 2. Lime Production | 2358.3824
| 3. Limestone and Dolomite Use | 2357.6874
| 4. Soda Ash Production and Use | 300
| 5. Asphalt Roofing | NA | [9 empty] | NA | 0.0187
| 6. Road Paving with Asphalt | NA | ? | [7 empty] | NA | NA | 10.8344 | NA
| 7. Other (please specify) | 631.1328 | NA | NA | [6 empty] | NA | 15 | NA | NA
| Bricks and Tiles (decarbonizing) | 631.1328 | NA | NA | [6 empty] | NA | NA | NA | NA
MgCO3 Sinter Plants
Ceramics
Mineral products
Glass Production
Sinter Production
Glass and Mineral Wool Production
Batteries Manufacturing
Mining, other activities
Concrete pumic stone
Magnesites production
Not attributable to specific sectors
| B. Chemical Industry | 1345.6667 | 0.32741 | 26.555 | NA | NA | NA | NA | NA | NA | 3.1196 | 11.999 | 5.659 | 7.6661
| 1. Ammonia Production | 817.3346 | NA | NA | [6 empty] | 0.43018 | 0.086035 | 0.12905 | 0.017207
| 2. Nitric Acid Production |  |  | 3.9406 | [6 empty] | 0.68451
| 3. Adipic Acid Production | 2.0328 |  | 22.587 | [6 empty] | 0.0182 | NA | NA
| 4. Carbide Production | NO | NO | [7 empty] | NO | NO | NO | NO
| 5. Other (please specify) | 526.2993 | 0.32741 | 0.02742 | NA | NA | NA | NA | NA | NA | 1.9867 | 11.913 | 5.5299 | 7.6489
| Other Chemical Products |  | 0.099194
| Production of organic substances | NA | 0.14127 | NA
| Production of caprolactam |  | 0.03147
| Catalysts / Fertilizers |  | NA
| sulphuric acid production |  | NO
organic chemicals production
| C. Metal Production | 1716.63 | 2.5009 | NA | NA | NA | NA | 233.5831 | NA | 0.018824 | 2.5656 | 96.3185 | 3.1047 | 3.25
| 1. Iron and Steel Production | 1238.7706 | 2.5009 | [7 empty] | 2.1568 | 70.7266 | 3.0108 | 0.41088
| 2. Ferroalloys Production | 186.7958 | NA | [7 empty] | 0.0051264 | 0.16609 | NA | 0.0035884
| 3. Aluminium Production | 291.0636 | NA |  |  |  | NA | 233.5831 |  |  | 0.40373 | 25.4258 | 0.093892 | 2.8355
| 4. SF6 Used in Aluminium and Magnesium Foundries | [7 empty] | NA | 0.018824
| 5. Other (please specify) | NA | NA | NA | NA | NA | NA | NA | NA | NA | NA | NA | NO | NA
Non-ferrous metal industries
Nickel production
Silicium production
All metal production
| GREENHOUSE GAS SOURCE AND SINK | CO2 | CH4 | N2O | HFCs(1) |  | PFCs(1) |  | SF6 |  | NOx | CO | NMVOC | SO2
| CATEGORIES |  |  |  | P | A | P | A | P | A
|  | (Gg) |  |  | CO2 equivalent (Gg) |  |  |  | (Gg)
| D. Other Production | NA | [8 empty] | 0.15909 | NA | 31.1995 | 0.23569
| 1. Pulp and Paper | [9 empty] | 0.15909 | NA | 1.6279 | 0.23569
| 2. Food and Drink(2) | NA | [10 empty] | 29.5717
| E. Production of Halocarbons and SF6 |  |  |  |  | 25 |  | 891.3596 |  | NA,NO
| 1. By-product Emissions |  |  |  |  | 3.8 |  | 891.3596 |  | NA,NO
| Production of HCFC-22 |  |  |  |  | NA
| Other |  |  |  |  | 3.8 |  | 891.3596 |  | NA,NO
| 2. Fugitive Emissions |  |  |  |  | 21.2 |  | NO |  | NA
| 3. Other (please specify) |  |  |  |  | NA |  | NA |  | NA
| F. Consumption of Halocarbons and SF6 |  |  |  | 6438.55 | 2524.7493 | 345.0276 | 217.096 | 0.247 | 0.014454
| 1. Refrigeration and Air Conditioning Equipment |  |  |  | NO | 2265.168 | NO | NO | NO | NO
| 2. Foam Blowing |  |  |  | NO | 88.0147 | NO | NO | NO | NO
| 3. Fire Extinguishers |  |  |  | NO | 26.5126 | NO | NO | NO | NO
| 4. Aerosols/ Metered Dose Inhalers |  |  |  | NO | 137.6216 | NO | NO | NO | NO
| 5. Solvents |  |  |  | NO | NO | NO | NO | NO | NO
| 6. Other applications using ODS substitutes |  |  |  | NO | NO | NO | NO | NO | NO
| 7. Semiconductor Manufacture |  |  |  | NO | 7.4323 | NO | 217.096 | NO | 0.0020668
| 8. Electrical Equipment |  |  |  | NO | NO | NO | NO | NO | 0.012387
| 9. Other (please specify) |  |  |  | 6438.55 | NO | 345.0276 | NO | 0.247 | NO
Emissions of SF6 from (1) window plate production and (2) running shoes and of PFC used as detergent.
PFC, no specific allocation due to C
SF6, no specific allocation due to C
One Component Foams
Semiconductors, Electrical and production of trainers
| G. Other (please specify) | NO | NO | NO | NO | NO | NO | NO | NO | NO | NO | NO | NO | NO
2D1 Pulp and paper, spent cooking liquor
2002
0 | GREENHOUSE GAS SOURCE AND SINK | CO2 | CH4 | N2O | HFCs(1) |  | PFCs(1) |  | SF6 |  | NOx | CO | NMVOC | SO2
| CATEGORIES |  |  |  | P | A | P | A | P | A
|  | (Gg) |  |  | CO2 equivalent (Gg) |  |  |  | (Gg)
| Total Industrial Processes | 25380.2487 | 2.7062 | 25.4895 | 4688.2 | 3191.2864 | 371.427 | 1333.9239 | 0.15436 | 0.030951 | 6.0454 | 120.9415 | 50.3718 | 24.9262
| A. Mineral Products | 22392.5297 | NA | NA | [6 empty] | NA | 16.1 | 10.8811 | 13.0549
| 1. Cement Production | 16615.8902 | [11 empty] | 13.0549
| 2. Lime Production | 2365.3911
| 3. Limestone and Dolomite Use | 2515.7058
| 4. Soda Ash Production and Use | 281.0365
| 5. Asphalt Roofing | NA | [9 empty] | NA | 0.01955
| 6. Road Paving with Asphalt | NA | ? | [7 empty] | NA | NA | 10.8616 | NO
| 7. Other (please specify) | 614.5061 | NA | NA | [6 empty] | NA | 16.1 | NA | NA
| Bricks and Tiles (decarbonizing) | 614.5061 | NA | NA | [6 empty] | NA | NA | NA | NA
MgCO3 Sinter Plants
Ceramics
Mineral products
Glass Production
Sinter Production
Glass and Mineral Wool Production
Batteries Manufacturing
Mining, other activities
Concrete pumic stone
Magnesites production
Not attributable to specific sectors
| B. Chemical Industry | 1426.4921 | 0.33088 | 25.4895 | NA | NA | NA | NA | NA | NA | 3.0712 | 11.0912 | 5.3968 | 7.9555
| 1. Ammonia Production | 902.4681 | NA | NA | [6 empty] | 0.39094 | 0.069236 | 0.12147 | 0.01822
| 2. Nitric Acid Production |  |  | 3.2665 | [6 empty] | 0.68596
| 3. Adipic Acid Production | 1.998 |  | 22.2 | [6 empty] | 0.0179 | NA | NA
| 4. Carbide Production | NO | NO | [7 empty] | NO | NO | NO | NO
| 5. Other (please specify) | 522.026 | 0.33088 | 0.022998 | NA | NA | NA | NA | NA | NA | 1.9764 | 11.0219 | 5.2753 | 7.9373
| Other Chemical Products |  | 0.099457
| Production of organic substances | NA | 0.14341 | NA
| Production of caprolactam |  | NO
| Catalysts / Fertilizers |  | NA
| sulphuric acid production |  | NO
organic chemicals production
| C. Metal Production | 1561.2269 | 2.3754 | NA | NA | NA | NA | 198.1592 | NA | 0.01674 | 2.7844 | 93.7503 | 3.1571 | 3.6438
| 1. Iron and Steel Production | 1187.3066 | 2.3754 | [7 empty] | 2.2088 | 67.8496 | 3.0617 | 0.37789
| 2. Ferroalloys Production | 77.852 | NA | [7 empty] | 0.0026845 | 0.086979 | NA | 0.0018792
| 3. Aluminium Production | 296.0683 | NA |  |  |  | NA | 198.1592 |  |  | 0.57299 | 25.8137 | 0.095324 | 3.2641
| 4. SF6 Used in Aluminium and Magnesium Foundries | [7 empty] | NA | 0.01674
| 5. Other (please specify) | NA | NA | NA | NA | NA | NA | NA | NA | NA | NA | NA | NO | NA
Non-ferrous metal industries
Nickel production
Silicium production
All metal production
| GREENHOUSE GAS SOURCE AND SINK | CO2 | CH4 | N2O | HFCs(1) |  | PFCs(1) |  | SF6 |  | NOx | CO | NMVOC | SO2
| CATEGORIES |  |  |  | P | A | P | A | P | A
|  | (Gg) |  |  | CO2 equivalent (Gg) |  |  |  | (Gg)
| D. Other Production | NA | [8 empty] | 0.18976 | NA | 30.9369 | 0.27201
| 1. Pulp and Paper | [9 empty] | 0.18976 | NA | 1.6586 | 0.27201
| 2. Food and Drink(2) | NA | [10 empty] | 29.2783
| E. Production of Halocarbons and SF6 |  |  |  |  | 21.2 |  | 910.657 |  | NA,NO
| 1. By-product Emissions |  |  |  |  | NA,NO |  | 910.657 |  | NA,NO
| Production of HCFC-22 |  |  |  |  | NA
| Other |  |  |  |  | NA,NO |  | 910.657 |  | NA,NO
| 2. Fugitive Emissions |  |  |  |  | 21.2 |  | NO |  | NA
| 3. Other (please specify) |  |  |  |  | NA |  | NA |  | NA
| F. Consumption of Halocarbons and SF6 |  |  |  | 4688.2 | 3170.0864 | 371.427 | 225.1077 | 0.15436 | 0.014211
| 1. Refrigeration and Air Conditioning Equipment |  |  |  | NO | 2794.175 | NO | NO | NO | NO
| 2. Foam Blowing |  |  |  | NO | 210.1885 | NO | NO | NO | NO
| 3. Fire Extinguishers |  |  |  | NO | 35.8204 | NO | NO | NO | NO
| 4. Aerosols/ Metered Dose Inhalers |  |  |  | NO | 123.7132 | NO | NO | NO | NO
| 5. Solvents |  |  |  | NO | NO | NO | NO | NO | NO
| 6. Other applications using ODS substitutes |  |  |  | NO | NO | NO | NO | NO | NO
| 7. Semiconductor Manufacture |  |  |  | NO | 6.1893 | NO | 225.1077 | NO | 0.0022299
| 8. Electrical Equipment |  |  |  | NO | NO | NO | NO | NO | 0.011981
| 9. Other (please specify) |  |  |  | 4688.2 | NO | 371.427 | NO | 0.15436 | NO
Emissions of SF6 from (1) window plate production and (2) running shoes and of PFC used as detergent.
PFC, no specific allocation due to C
SF6, no specific allocation due to C
One Component Foams
Semiconductors, Electrical and production of trainers
| G. Other (please specify) | NO | NO | NO | NO | NO | NO | NO | NO | NO | NO | NO | NO | NO
2D1 Pulp and paper, spent cooking liquor
2003
0 | GREENHOUSE GAS SOURCE AND SINK | CO2 | CH4 | N2O | HFCs(1) |  | PFCs(1) |  | SF6 |  | NOx | CO | NMVOC | SO2
| CATEGORIES |  |  |  | P | A | P | A | P | A
|  | (Gg) |  |  | CO2 equivalent (Gg) |  |  |  | (Gg)
| Total Industrial Processes | 26542.679 | 2.7662 | 24.3775 | 5764.55 | 3901.9118 | 370.9754 | 1676.7111 | 0.13436 | 0.019563 | 6.0749 | 131.7959 | 46.175 | 25.509
| A. Mineral Products | 23310.9493 | NA | NA | [6 empty] | NA | 20.1 | 11.5617 | 13.6174
| 1. Cement Production | 17321.6097 | [11 empty] | 13.6174
| 2. Lime Production | 2539.9172
| 3. Limestone and Dolomite Use | 2530.5046
| 4. Soda Ash Production and Use | 242
| 5. Asphalt Roofing | NA | [9 empty] | NA | 0.01955
| 6. Road Paving with Asphalt | NA | ? | [7 empty] | NA | NA | 11.5421 | NA
| 7. Other (please specify) | 676.9178 | NA | NA | [6 empty] | NA | 20.1 | NA | NA
| Bricks and Tiles (decarbonizing) | 676.9178 | NA | NA | [6 empty] | NA | NA | NA | NA
MgCO3 Sinter Plants
Ceramics
Mineral products
Glass Production
Sinter Production
Glass and Mineral Wool Production
Batteries Manufacturing
Mining, other activities
Concrete pumic stone
Magnesites production
Not attributable to specific sectors
| B. Chemical Industry | 1679.366 | 0.3092 | 24.3775 | NA | NA | NA | NA | NA | NA | 3.0793 | 14.4705 | 4.4103 | 7.6182
| 1. Ammonia Production | 1115.6115 | NA | NA | [6 empty] | 0.5453 | 0.089753 | 0.11656 | 0.011656
| 2. Nitric Acid Production |  |  | 3.6748 | [6 empty] | 0.5292
| 3. Adipic Acid Production | 1.863 |  | 20.7 | [6 empty] | 0.0167 | NA | NA
| 4. Carbide Production | NO | NO | [7 empty] | NO | NO | NO | NO
| 5. Other (please specify) | 561.8915 | 0.3092 | 0.0026996 | NA | NA | NA | NA | NA | NA | 1.9881 | 14.3807 | 4.2937 | 7.6066
| Other Chemical Products |  | 0.099987
| Production of organic substances | NA | 0.13008 | NA
| Production of caprolactam |  | NO
| Catalysts / Fertilizers |  | NA
| sulphuric acid production |  | NO
organic chemicals production
| C. Metal Production | 1552.3637 | 2.457 | NA | NA | NA | NA | 266.99 | NA | 0.005657 | 2.7749 | 97.2254 | 3.2468 | 4.0193
| 1. Iron and Steel Production | 1133.3813 | 2.457 | [7 empty] | 2.2297 | 71.1823 | 3.1509 | 0.39459
| 2. Ferroalloys Production | 82.1063 | NA | [7 empty] | 0.0028312 | 0.091732 | NA | 0.0019819
| 3. Aluminium Production | 336.8761 | NA |  |  |  | NA | 266.99 |  |  | 0.54235 | 25.9514 | 0.095833 | 3.6228
| 4. SF6 Used in Aluminium and Magnesium Foundries | [7 empty] | NA | 0.005657
| 5. Other (please specify) | NA | NA | NA | NA | NA | NA | NA | NA | NA | NA | NA | NO | NA
Non-ferrous metal industries
Nickel production
Silicium production
All metal production
| GREENHOUSE GAS SOURCE AND SINK | CO2 | CH4 | N2O | HFCs(1) |  | PFCs(1) |  | SF6 |  | NOx | CO | NMVOC | SO2
| CATEGORIES |  |  |  | P | A | P | A | P | A
|  | (Gg) |  |  | CO2 equivalent (Gg) |  |  |  | (Gg)
| D. Other Production | NA | [8 empty] | 0.22074 | NA | 26.9563 | 0.25402
| 1. Pulp and Paper | [9 empty] | 0.22074 | NA | 1.6836 | 0.25402
| 2. Food and Drink(2) | NA | [10 empty] | 25.2727
| E. Production of Halocarbons and SF6 |  |  |  |  | 22.8 |  | 1179.7148 |  | NA,NO
| 1. By-product Emissions |  |  |  |  | 3.8 |  | 1179.7148 |  | NA,NO
| Production of HCFC-22 |  |  |  |  | NA
| Other |  |  |  |  | 3.8 |  | 1179.7148 |  | NA,NO
| 2. Fugitive Emissions |  |  |  |  | 19 |  | NO |  | NA
| 3. Other (please specify) |  |  |  |  | NA |  | NA |  | NA
| F. Consumption of Halocarbons and SF6 |  |  |  | 5764.55 | 3879.1118 | 370.9754 | 230.0063 | 0.13436 | 0.013906
| 1. Refrigeration and Air Conditioning Equipment |  |  |  | NO | 3372.1887 | NO | NO | NO | NO
| 2. Foam Blowing |  |  |  | NO | 264.7078 | NO | NO | NO | NO
| 3. Fire Extinguishers |  |  |  | NO | 47.4418 | NO | NO | NO | NO
| 4. Aerosols/ Metered Dose Inhalers |  |  |  | NO | 186.2081 | NO | NO | NO | NO
| 5. Solvents |  |  |  | NO | NO | NO | NO | NO | NO
| 6. Other applications using ODS substitutes |  |  |  | NO | NO | NO | NO | NO | NO
| 7. Semiconductor Manufacture |  |  |  | NO | 8.5653 | NO | 230.0063 | NO | 0.0025298
| 8. Electrical Equipment |  |  |  | NO | NO | NO | NO | NO | 0.011376
| 9. Other (please specify) |  |  |  | 5764.55 | NO | 370.9754 | NO | 0.13436 | NO
Emissions of SF6 from (1) window plate production and (2) running shoes and of PFC used as detergent.
PFC, no specific allocation due to C
SF6, no specific allocation due to C
One Component Foams
Semiconductors, Electrical and production of trainers
| G. Other (please specify) | NO | NO | NO | NO | NO | NO | NO | NO | NO | NO | NO | NO | NO
2D1 Pulp and paper, spent cooking liquor
2004
0 | GREENHOUSE GAS SOURCE AND SINK | CO2 | CH4 | N2O | HFCs(1) |  | PFCs(1) |  | SF6 |  | NOx | CO | NMVOC | SO2
| CATEGORIES |  |  |  | P | A | P | A | P | A
|  | (Gg) |  |  | CO2 equivalent (Gg) |  |  |  | (Gg)
| Total Industrial Processes | 27404.6019 | 2.9101 | 27.2355 | 8312 | 4635.0339 | 346.4913 | 1733.2137 | 0.12315 | 0.02101 | 6.6978 | 138.742 | 46.0229 | 26.8033
| A. Mineral Products | 23896.0392 | NA | NA | [6 empty] | NA | 22.8 | 11.8611 | 14.1375
| 1. Cement Production | 17574.6648 | [11 empty] | 14.1375
| 2. Lime Production | 2678.8488
| 3. Limestone and Dolomite Use | 2670.5491
| 4. Soda Ash Production and Use | 258
| 5. Asphalt Roofing | NA | [9 empty] | NA | 0.01955
| 6. Road Paving with Asphalt | NA | ? | [7 empty] | NA | NA | 11.8416 | NA
| 7. Other (please specify) | 713.9765 | NA | NA | [6 empty] | NA | 22.8 | NA | NA
| Bricks and Tiles (decarbonizing) | 713.9765 | NA | NA | [6 empty] | NA | NA | NA | NA
MgCO3 Sinter Plants
Ceramics
Mineral products
Glass Production
Sinter Production
Glass and Mineral Wool Production
Batteries Manufacturing
Mining, other activities
Concrete pumic stone
Magnesites production
Not attributable to specific sectors
| B. Chemical Industry | 1838.9002 | 0.32899 | 27.2355 | NA | NA | NA | NA | NA | NA | 3.6151 | 13.6158 | 4.0211 | 8.3304
| 1. Ammonia Production | 1258.7241 | NA | NA | [6 empty] | 1.0324 | 0.10056 | 0.11654 | 0.01306
| 2. Nitric Acid Production |  |  | 5.824 | [6 empty] | 0.64992
| 3. Adipic Acid Production | 1.557 |  | 21.4115 | [6 empty] | 0.0188 | NA | NA
| 4. Carbide Production | NO | NO | [7 empty] | NO | NO | NO | NO
| 5. Other (please specify) | 578.6191 | 0.32899 | NA,NO | NA | NA | NA | NA | NA | NA | 1.914 | 13.5153 | 3.9045 | 8.3173
| Other Chemical Products |  | 0.1
| Production of organic substances | NA | 0.14433 | NA
| Production of caprolactam |  | NO
| Catalysts / Fertilizers |  | NA
| sulphuric acid production |  | NO
organic chemicals production
| C. Metal Production | 1669.6626 | 2.5811 | NA | NA | NA | NA | 156.8947 | NA | 0.003944 | 2.8972 | 102.3261 | 3.4477 | 4.1034
| 1. Iron and Steel Production | 1281.4086 | 2.5811 | [7 empty] | 2.3418 | 75.7409 | 3.3499 | 0.40685
| 2. Ferroalloys Production | 87.1933 | NA | [7 empty] | 0.002978 | 0.096486 | NA | 0.0020846
| 3. Aluminium Production | 301.0606 | NA |  |  |  | NA | 156.8947 |  |  | 0.55247 | 26.4887 | 0.097817 | 3.6945
| 4. SF6 Used in Aluminium and Magnesium Foundries | [7 empty] | NA | 0.003944
| 5. Other (please specify) | NA | NA | NA | NA | NA | NA | NA | NA | NA | NA | NA | NO | NA
Non-ferrous metal industries
Nickel production
Silicium production
All metal production
| GREENHOUSE GAS SOURCE AND SINK | CO2 | CH4 | N2O | HFCs(1) |  | PFCs(1) |  | SF6 |  | NOx | CO | NMVOC | SO2
| CATEGORIES |  |  |  | P | A | P | A | P | A
|  | (Gg) |  |  | CO2 equivalent (Gg) |  |  |  | (Gg)
| D. Other Production | NA | [8 empty] | 0.18551 | NA | 26.693 | 0.23201
| 1. Pulp and Paper | [9 empty] | 0.18551 | NA | 1.8351 | 0.23201
| 2. Food and Drink(2) | NA | [10 empty] | 24.8579
| E. Production of Halocarbons and SF6 |  |  |  |  | 18.3 |  | 1385.6968 |  | NA,NO
| 1. By-product Emissions |  |  |  |  | 3.8 |  | 1385.6968 |  | NA,NO
| Production of HCFC-22 |  |  |  |  | NA
| Other |  |  |  |  | 3.8 |  | 1385.6968 |  | NA,NO
| 2. Fugitive Emissions |  |  |  |  | 14.5 |  | NO |  | NA
| 3. Other (please specify) |  |  |  |  | NA |  | NA |  | NA
| F. Consumption of Halocarbons and SF6 |  |  |  | 8312 | 4616.7339 | 346.4913 | 190.6222 | 0.12315 | 0.017066
| 1. Refrigeration and Air Conditioning Equipment |  |  |  | NO | 4001.3362 | NO | NO | NO | NO
| 2. Foam Blowing |  |  |  | NO | 330.3241 | NO | NO | NO | NO
| 3. Fire Extinguishers |  |  |  | NO | 61.2614 | NO | NO | NO | NO
| 4. Aerosols/ Metered Dose Inhalers |  |  |  | NO | 215.2072 | NO | NO | NO | NO
| 5. Solvents |  |  |  | NO | NO | NO | NO | NO | NO
| 6. Other applications using ODS substitutes |  |  |  | NO | NO | NO | NO | NO | NO
| 7. Semiconductor Manufacture |  |  |  | NO | 8.605 | NO | 190.6222 | NO | 0.0031479
| 8. Electrical Equipment |  |  |  | NO | NO | NO | NO | NO | 0.013918
| 9. Other (please specify) |  |  |  | 8312 | NO | 346.4913 | NO | 0.12315 | NO
Emissions of SF6 from (1) window plate production and (2) running shoes and of PFC used as detergent.
PFC, no specific allocation due to C
SF6, no specific allocation due to C
One Component Foams
Semiconductors, Electrical and production of trainers
| G. Other (please specify) | NO | NO | NO | NO | NO | NO | NO | NO | NO | NO | NO | NO | NO
2D1 Pulp and paper, spent cooking liquor
2005
0 | GREENHOUSE GAS SOURCE AND SINK | CO2 | CH4 | N2O | HFCs(1) |  | PFCs(1) |  | SF6 |  | NOx | CO | NMVOC | SO2
| CATEGORIES |  |  |  | P | A | P | A | P | A
|  | (Gg) |  |  | CO2 equivalent (Gg) |  |  |  | (Gg)
| Total Industrial Processes | 27186.4496 | 3.0589 | 25.0331 | 8300.55 | 5400.5617 | 307.1941 | 1714.9999 | 0.064512 | 0.019472 | 6.4167 | 143.8919 | 47.4609 | 27.103
| A. Mineral Products | 23480.8651 | NA | NA | [6 empty] | NA | 23.7 | 10.9364 | 14.1873
| 1. Cement Production | 17403.2194 | [11 empty] | 14.1873
| 2. Lime Production | 2361.4595
| 3. Limestone and Dolomite Use | 2673.5104
| 4. Soda Ash Production and Use | 275
| 5. Asphalt Roofing | NA | [9 empty] | NA | 0.0204
| 6. Road Paving with Asphalt | NA | ? | [7 empty] | NA | NA | 10.916 | NA
| 7. Other (please specify) | 767.6758 | NA | NA | [6 empty] | NA | 23.7 | NA | NA
| Bricks and Tiles (decarbonizing) | 767.6758 | NA | NA | [6 empty] | NA | NA | NA | NA
MgCO3 Sinter Plants
Ceramics
Mineral products
Glass Production
Sinter Production
Glass and Mineral Wool Production
Batteries Manufacturing
Mining, other activities
Concrete pumic stone
Magnesites production
Not attributable to specific sectors
| B. Chemical Industry | 1783.6791 | 0.33441 | 25.0331 | NA | NA | NA | NA | NA | NA | 3.4145 | 13.6824 | 3.8208 | 8.6432
| 1. Ammonia Production | 1171.9394 | NA | NA | [6 empty] | 0.92972 | 0.094264 | 0.11751 | 0.012242
| 2. Nitric Acid Production |  |  | 5.4441 | [6 empty] | 0.52918
| 3. Adipic Acid Production | 1.502 |  | 19.589 | [6 empty] | 0.0181 | NA | NA
| 4. Carbide Production | NO | NO | [7 empty] | NO | NO | NO | NO
| 5. Other (please specify) | 610.2377 | 0.33441 | NA,NO | NA | NA | NA | NA | NA | NA | 1.9375 | 13.5881 | 3.7033 | 8.631
| Other Chemical Products |  | 0.1
| Production of organic substances | NA | 0.14626 | NA
| Production of caprolactam |  | NO
| Catalysts / Fertilizers |  | NA
| sulphuric acid production |  | NO
organic chemicals production
| C. Metal Production | 1921.9053 | 2.7245 | NA | NA | NA | NA | 182.139 | NA | 0.003544 | 2.8684 | 106.5095 | 3.4552 | 4.1036
| 1. Iron and Steel Production | 1533.3885 | 2.7245 | [7 empty] | 2.3236 | 80.2835 | 3.3587 | 0.45167
| 2. Ferroalloys Production | 89.1905 | NA | [7 empty] | 0.0030755 | 0.099647 | NA | 0.0021529
| 3. Aluminium Production | 299.3263 | NA |  |  |  | NA | 182.139 |  |  | 0.54173 | 26.1263 | 0.096478 | 3.6497
| 4. SF6 Used in Aluminium and Magnesium Foundries | [7 empty] | NA | 0.003544
| 5. Other (please specify) | NA | NA | NA | NA | NA | NA | NA | NA | NA | NA | NA | NO | NA
Non-ferrous metal industries
Nickel production
Silicium production
All metal production
| GREENHOUSE GAS SOURCE AND SINK | CO2 | CH4 | N2O | HFCs(1) |  | PFCs(1) |  | SF6 |  | NOx | CO | NMVOC | SO2
| CATEGORIES |  |  |  | P | A | P | A | P | A
|  | (Gg) |  |  | CO2 equivalent (Gg) |  |  |  | (Gg)
| D. Other Production | NA | [8 empty] | 0.13375 | NA | 29.2484 | 0.169
| 1. Pulp and Paper | [9 empty] | 0.13375 | NA | 1.7671 | 0.169
| 2. Food and Drink(2) | NA | [10 empty] | 27.4813
| E. Production of Halocarbons and SF6 |  |  |  |  | 20.15 |  | 1361.0578 |  | NA,NO
| 1. By-product Emissions |  |  |  |  | 4.18 |  | 1361.0578 |  | NA,NO
| Production of HCFC-22 |  |  |  |  | NA
| Other |  |  |  |  | 4.18 |  | 1361.0578 |  | NA,NO
| 2. Fugitive Emissions |  |  |  |  | 15.97 |  | NO |  | NO
| 3. Other (please specify) |  |  |  |  | NA |  | NA |  | NA
| F. Consumption of Halocarbons and SF6 |  |  |  | 8300.55 | 5380.4117 | 307.1941 | 171.8031 | 0.064512 | 0.015928
| 1. Refrigeration and Air Conditioning Equipment |  |  |  | NO | 4685.6751 | NO | NO | NO | NO
| 2. Foam Blowing |  |  |  | NO | 367.6184 | NO | NO | NO | NO
| 3. Fire Extinguishers |  |  |  | NO | 79.9483 | NO | NO | NO | NO
| 4. Aerosols/ Metered Dose Inhalers |  |  |  | NO | 240.1594 | NO | NO | NO | NO
| 5. Solvents |  |  |  | NO | NO | NO | NO | NO | NO
| 6. Other applications using ODS substitutes |  |  |  | NO | NO | NO | NO | NO | NO
| 7. Semiconductor Manufacture |  |  |  | NO | 7.0106 | NO | 171.8031 | NO | 0.0025749
| 8. Electrical Equipment |  |  |  | NO | NO | NO | NO | NO | 0.013353
| 9. Other (please specify) |  |  |  | 8300.55 | NA,NO | 307.1941 | NA,NO | 0.064512 | NO
Emissions of SF6 from (1) window plate production and (2) running shoes and of PFC used as detergent.
PFC, no specific allocation due to C
SF6, no specific allocation due to C
One Component Foams
Semiconductors, Electrical and production of trainers
| G. Other (please specify) | NO | NO | NO | NO | NO | NO | NO | NO | NO | NO | NO | NO | NO
2D1 Pulp and paper, spent cooking liquor
2006
0 | GREENHOUSE GAS SOURCE AND SINK | CO2 | CH4 | N2O | HFCs(1) |  | PFCs(1) |  | SF6 |  | NOx | CO | NMVOC | SO2
| CATEGORIES |  |  |  | P | A | P | A | P | A
|  | (Gg) |  |  | CO2 equivalent (Gg) |  |  |  | (Gg)
| Total Industrial Processes | 27205.4026 | 3.1363 | 8.5372 | 10093.55 | 6106.1852 | 274.4422 | 1713.6142 | 0.091334 | 0.016982 | 6.4063 | 148.1386 | 51.3241 | 26.825
| A. Mineral Products | 23536.1768 | NA | NA | [6 empty] | NA | 20.575 | 12.0797 | 14.3956
| 1. Cement Production | 17473.8646 | [11 empty] | 14.3956
| 2. Lime Production | 2426.2218
| 3. Limestone and Dolomite Use | 2646.6809
| 4. Soda Ash Production and Use | 247.242
| 5. Asphalt Roofing | NA | [9 empty] | NA | 0.0204
| 6. Road Paving with Asphalt | NA | ? | [7 empty] | NA | NA | 12.0593 | NA
| 7. Other (please specify) | 742.1674 | NA | NA | [6 empty] | NA | 20.575 | NA | NA
| Bricks and Tiles (decarbonizing) | 742.1674 | NA | NA | [6 empty] | NA | NA | NA | NA
MgCO3 Sinter Plants
Ceramics
Mineral products
Glass Production
Sinter Production
Glass and Mineral Wool Production
Batteries Manufacturing
Mining, other activities
Concrete pumic stone
Magnesites production
Not attributable to specific sectors
| B. Chemical Industry | 1726.9998 | 0.32325 | 8.5372 | NA | NA | NA | NA | NA | NA | 3.1381 | 17.2797 | 3.7712 | 8.1838
| 1. Ammonia Production | 1075.5374 | NA | NA | [6 empty] | 0.7273 | 0.086838 | 0.11747 | 0.011278
| 2. Nitric Acid Production |  |  | 3.9532 | [6 empty] | 0.47245
| 3. Adipic Acid Production | 1.681 |  | 4.584 | [6 empty] | 0.0203 | NA | NA
| 4. Carbide Production | NO | NO | [7 empty] | NO | NO | NO | NO
| 5. Other (please specify) | 649.7814 | 0.32325 | NA,NO | NA | NA | NA | NA | NA | NA | 1.9181 | 17.1929 | 3.6537 | 8.1725
| Other Chemical Products |  | 0.1
| Production of organic substances | NA | 0.13931 | NA
| Production of caprolactam |  | NO
| Catalysts / Fertilizers |  | NA
| sulphuric acid production |  | NO
organic chemicals production
| C. Metal Production | 1942.226 | 2.813 | NA | NA | NA | NA | 155.7244 | NA | 0.002562 | 3.1338 | 110.2839 | 3.8012 | 4.0889
| 1. Iron and Steel Production | 1562.0142 | 2.813 | [7 empty] | 2.5844 | 83.8939 | 3.7041 | 0.45313
| 2. Ferroalloys Production | 82.8306 | NA | [7 empty] | 0.0028562 | 0.092542 | NA | 0.0019994
| 3. Aluminium Production | 297.3812 | NA |  |  |  | NA | 155.7244 |  |  | 0.54655 | 26.2974 | 0.09711 | 3.6338
| 4. SF6 Used in Aluminium and Magnesium Foundries | [7 empty] | NA | 0.002562
| 5. Other (please specify) | NA | NA | NA | NA | NA | NA | NA | NA | NA | NA | NA | NO | NA
Non-ferrous metal industries
Nickel production
Silicium production
All metal production
| GREENHOUSE GAS SOURCE AND SINK | CO2 | CH4 | N2O | HFCs(1) |  | PFCs(1) |  | SF6 |  | NOx | CO | NMVOC | SO2
| CATEGORIES |  |  |  | P | A | P | A | P | A
|  | (Gg) |  |  | CO2 equivalent (Gg) |  |  |  | (Gg)
| D. Other Production | NA | [8 empty] | 0.13444 | NA | 31.672 | 0.15665
| 1. Pulp and Paper | [9 empty] | 0.13444 | NA | 1.8672 | 0.15665
| 2. Food and Drink(2) | NA | [10 empty] | 29.8048
| E. Production of Halocarbons and SF6 |  |  |  |  | 20.83 |  | 1429.9484 |  | NA,NO
| 1. By-product Emissions |  |  |  |  | 4.56 |  | 1429.9484 |  | NA,NO
| Production of HCFC-22 |  |  |  |  | NA
| Other |  |  |  |  | 4.56 |  | 1429.9484 |  | NA,NO
| 2. Fugitive Emissions |  |  |  |  | 16.27 |  | NO |  | NO
| 3. Other (please specify) |  |  |  |  | NA |  | NA |  | NA
| F. Consumption of Halocarbons and SF6 |  |  |  | 10093.55 | 6085.3552 | 274.4422 | 127.9414 | 0.091334 | 0.01442
| 1. Refrigeration and Air Conditioning Equipment |  |  |  | NO | 5346.4422 | NO | NO | NO | NO
| 2. Foam Blowing |  |  |  | NO | 397.4127 | NO | NO | NO | NO
| 3. Fire Extinguishers |  |  |  | NO | 97.7009 | NO | NO | NO | NO
| 4. Aerosols/ Metered Dose Inhalers |  |  |  | NO | 237.2643 | NO | NO | NO | NO
| 5. Solvents |  |  |  | NO | NO | NO | NO | NO | NO
| 6. Other applications using ODS substitutes |  |  |  | NO | NO | NO | NO | NO | NO
| 7. Semiconductor Manufacture |  |  |  | NO | 6.5351 | NO | 127.9414 | NO | 0.0019475
| 8. Electrical Equipment |  |  |  | NO | NO | NO | NO | NO | 0.012473
| 9. Other (please specify) |  |  |  | 10093.55 | NA,NO | 274.4422 | NA,NO | 0.091334 | NO
Emissions of SF6 from (1) window plate production and (2) running shoes and of PFC used as detergent.
PFC, no specific allocation due to C
SF6, no specific allocation due to C
One Component Foams
Semiconductors, Electrical and production of trainers
| G. Other (please specify) | NO | NO | NO | NO | NO | NO | NO | NO | NO | NO | NO | NO | NO
2D1 Pulp and paper, spent cooking liquor
2007
0 | GREENHOUSE GAS SOURCE AND SINK | CO2 | CH4 | N2O | HFCs(1) |  | PFCs(1) |  | SF6 |  | NOx | CO | NMVOC | SO2
| CATEGORIES |  |  |  | P | A | P | A | P | A
|  | (Gg) |  |  | CO2 equivalent (Gg) |  |  |  | (Gg)
| Total Industrial Processes | 27684.1432 | 3.0842 | 6.0992 | 46766.1652 | 6855.2617 | 251.2146 | 1652.0952 | 0.08309 | 0.017889 | 6.482 | 138.3086 | 48.8628 | 26.9837
| A. Mineral Products | 24000.3849 | NA | NA | [6 empty] | NA | 18.7947 | 10.882 | 14.1693
| 1. Cement Production | 17913.9862 | [11 empty] | 14.1693
| 2. Lime Production | 2434.0287
| 3. Limestone and Dolomite Use | 2655.3593
| 4. Soda Ash Production and Use | 240.9606
| 5. Asphalt Roofing | NA | [9 empty] | NA | 0.0204
| 6. Road Paving with Asphalt | NA | ? | [7 empty] | NA | NA | 10.8616 | NA
| 7. Other (please specify) | 756.0501 | NA | NA | [6 empty] | NA | 18.7947 | NA | NA
| Bricks and Tiles (decarbonizing) | 756.0501 | NA | NA | [6 empty] | NA | NA | NA | NA
MgCO3 Sinter Plants
Ceramics
Mineral products
Glass Production
Sinter Production
Glass and Mineral Wool Production
Batteries Manufacturing
Mining, other activities
Concrete pumic stone
Magnesites production
Not attributable to specific sectors
| B. Chemical Industry | 1759.0486 | 0.33527 | 6.0992 | NA | NA | NA | NA | NA | NA | 3.1819 | 11.8786 | 3.796 | 8.4299
| 1. Ammonia Production | 1097.3555 | NA | NA | [6 empty] | 0.59223 | 0.089798 | 0.11404 | 0.011662
| 2. Nitric Acid Production |  |  | 3.5782 | [6 empty] | 0.40377
| 3. Adipic Acid Production | 1.68 |  | 2.521 | [6 empty] | 0.0278 | NA | NA
| 4. Carbide Production | NO | NO | [7 empty] | NO | NO | NO | NO
| 5. Other (please specify) | 660.0131 | 0.33527 | NA,NO | NA | NA | NA | NA | NA | NA | 2.1581 | 11.7888 | 3.6819 | 8.4182
| Other Chemical Products |  | 0.1
| Production of organic substances | NA | 0.15273 | NA
| Production of caprolactam |  | NO
| Catalysts / Fertilizers |  | NA
| sulphuric acid production |  | NO
organic chemicals production
| C. Metal Production | 1924.7097 | 2.7489 | NA | NA | NA | NA | 199.428 | NA | 0.002255 | 3.1629 | 107.6353 | 3.8074 | 4.2228
| 1. Iron and Steel Production | 1484.7229 | 2.7489 | [7 empty] | 2.6057 | 82.8215 | 3.7162 | 0.45331
| 2. Ferroalloys Production | 85.6487 | NA | [7 empty] | 0.0029951 | 0.09704 | NA | 0.0020966
| 3. Aluminium Production | 354.3381 | NA |  |  |  | NA | 199.428 |  |  | 0.5542 | 24.7167 | 0.091273 | 3.7674
| 4. SF6 Used in Aluminium and Magnesium Foundries | [7 empty] | NA | 0.002255
| 5. Other (please specify) | NA | NA | NA | NA | NA | NA | NA | NA | NA | NA | NA | NO | NA
Non-ferrous metal industries
Nickel production
Silicium production
All metal production
| GREENHOUSE GAS SOURCE AND SINK | CO2 | CH4 | N2O | HFCs(1) |  | PFCs(1) |  | SF6 |  | NOx | CO | NMVOC | SO2
| CATEGORIES |  |  |  | P | A | P | A | P | A
|  | (Gg) |  |  | CO2 equivalent (Gg) |  |  |  | (Gg)
| D. Other Production | NA | [8 empty] | 0.13723 | NA | 30.3774 | 0.16174
| 1. Pulp and Paper | [9 empty] | 0.13723 | NA | 1.8045 | 0.16174
| 2. Food and Drink(2) | NA | [10 empty] | 28.5729
| E. Production of Halocarbons and SF6 |  |  |  |  | 18.44 |  | 1365 |  | NA,NO
| 1. By-product Emissions |  |  |  |  | 4.56 |  | 1365 |  | NA,NO
| Production of HCFC-22 |  |  |  |  | NA
| Other |  |  |  |  | 4.56 |  | 1365 |  | NA,NO
| 2. Fugitive Emissions |  |  |  |  | 13.88 |  | NA,NO |  | NO
| 3. Other (please specify) |  |  |  |  | NA |  | NA |  | NA
| F. Consumption of Halocarbons and SF6 |  |  |  | 46766.1652 | 6835.8865 | 251.2146 | 87.6673 | 0.08309 | 0.015634
| 1. Refrigeration and Air Conditioning Equipment |  |  |  | NO | 5982.5748 | NO | NO | NO | NO
| 2. Foam Blowing |  |  |  | NO | 425.5714 | NO | NO | NO | NO
| 3. Fire Extinguishers |  |  |  | NO | 114.5659 | NO | NO | NO | NO
| 4. Aerosols/ Metered Dose Inhalers |  |  |  | NO | 307.7308 | NO | NO | NO | NO
| 5. Solvents |  |  |  | NO | NO | NO | NO | NO | NO
| 6. Other applications using ODS substitutes |  |  |  | NO | NO | NO | NO | NO | NO
| 7. Semiconductor Manufacture |  |  |  | NO | 5.4437 | NO | 87.6673 | NO | 0.0015172
| 8. Electrical Equipment |  |  |  | NO | NO | NO | NO | NO | 0.014117
| 9. Other (please specify) |  |  |  | 46766.1652 | NA,NO | 251.2146 | NA,NO | 0.08309 | NO
Emissions of SF6 from (1) window plate production and (2) running shoes and of PFC used as detergent.
PFC, no specific allocation due to C
SF6, no specific allocation due to C
One Component Foams
Semiconductors, Electrical and production of trainers
| G. Other (please specify) | NA | NA | NA | NA | 0.9352 | NO | NO | NO | NO | NA | NA | NA | NA
2D1 Pulp and paper, spent cooking liquor
2008
0 | GREENHOUSE GAS SOURCE AND SINK | CO2 | CH4 | N2O | HFCs(1) |  | PFCs(1) |  | SF6 |  | NOx | CO | NMVOC | SO2
| CATEGORIES |  |  |  | P | A | P | A | P | A
|  | (Gg) |  |  | CO2 equivalent (Gg) |  |  |  | (Gg)
| Total Industrial Processes | 25066.0847 | 2.9104 | 3.4373 | 3626.7896 | 7512.9795 | 269.7594 | 1500.5886 | 0.078726 | 0.018223 | 5.8425 | 134.1741 | 45.1797 | 24.8046
| A. Mineral Products | 21702.5325 | NA | NA | [6 empty] | NA | 18.72 | 9.9564 | 12.7614
| 1. Cement Production | 16127.2091 | [11 empty] | 12.7614
| 2. Lime Production | 2276.0709
| 3. Limestone and Dolomite Use | 2351.9881
| 4. Soda Ash Production and Use | 238.5
| 5. Asphalt Roofing | NA | [9 empty] | NA | 0.0204
| 6. Road Paving with Asphalt | NA | ? | [7 empty] | NA | NA | 9.936 | NA
| 7. Other (please specify) | 708.7644 | NA | NA | [6 empty] | NA | 18.72 | NA | NA
| Bricks and Tiles (decarbonizing) | 708.7644 | NA | NA | [6 empty] | NA | NA | NA | NA
MgCO3 Sinter Plants
Ceramics
Mineral products
Glass Production
Sinter Production
Glass and Mineral Wool Production
Batteries Manufacturing
Mining, other activities
Concrete pumic stone
Magnesites production
Not attributable to specific sectors
| B. Chemical Industry | 1488.1858 | 0.29847 | 3.4373 | NA | NA | NA | NA | NA | NA | 2.6505 | 10.9918 | 3.6147 | 7.6327
| 1. Ammonia Production | 881.721 | NA | NA | [6 empty] | 0.44448 | 0.073614 | 0.1208 | 0.0095603
| 2. Nitric Acid Production |  |  | 1.1563 | [6 empty] | 0.40199
| 3. Adipic Acid Production | 1.52 |  | 2.281 | [6 empty] | 0.021 | NA | NA
| 4. Carbide Production | NO | NO | [7 empty] | NO | NO | NO | NO
| 5. Other (please specify) | 604.9448 | 0.29847 | NA,NO | NA | NA | NA | NA | NA | NA | 1.783 | 10.9182 | 3.4939 | 7.6231
| Other Chemical Products |  | 0.1
| Production of organic substances | NA | 0.12449 | NA
| Production of caprolactam |  | NO
| Catalysts / Fertilizers |  | NA
| sulphuric acid production |  | NO
organic chemicals production
| C. Metal Production | 1875.3665 | 2.6119 | NA | NA | NA | NA | 110.8151 | NA | 0.00044 | 3.088 | 104.4623 | 3.7055 | 4.3165
| 1. Iron and Steel Production | 1424.3285 | 2.6119 | [7 empty] | 2.5623 | 79.1283 | 3.6123 | 0.43107
| 2. Ferroalloys Production | 81.1143 | NA | [7 empty] | 0.0028156 | 0.091227 | NA | 0.0019709
| 3. Aluminium Production | 369.9236 | NA |  |  |  | NA | 110.8151 |  |  | 0.5229 | 25.2428 | 0.093216 | 3.8835
| 4. SF6 Used in Aluminium and Magnesium Foundries | [7 empty] | NA | 0.00044
| 5. Other (please specify) | NA | NA | NA | NA | NA | NA | NA | NA | NA | NA | NA | NO | NA
Non-ferrous metal industries
Nickel production
Silicium production
All metal production
| GREENHOUSE GAS SOURCE AND SINK | CO2 | CH4 | N2O | HFCs(1) |  | PFCs(1) |  | SF6 |  | NOx | CO | NMVOC | SO2
| CATEGORIES |  |  |  | P | A | P | A | P | A
|  | (Gg) |  |  | CO2 equivalent (Gg) |  |  |  | (Gg)
| D. Other Production | NA | [8 empty] | 0.104 | NA | 27.903 | 0.094
| 1. Pulp and Paper | [9 empty] | 0.104 | NA | 1.675 | 0.094
| 2. Food and Drink(2) | NA | [10 empty] | 26.228
| E. Production of Halocarbons and SF6 |  |  |  |  | 0.014 |  | 1300 |  | NA,NO
| 1. By-product Emissions |  |  |  |  | NA,NO |  | 1300 |  | NA,NO
| Production of HCFC-22 |  |  |  |  | NA
| Other |  |  |  |  | NA,NO |  | 1300 |  | NA,NO
| 2. Fugitive Emissions |  |  |  |  | 0.014 |  | NA,NO |  | NO
| 3. Other (please specify) |  |  |  |  | NA |  | NA |  | NA
| F. Consumption of Halocarbons and SF6 |  |  |  | 3626.7896 | 7506.4252 | 269.7594 | 89.7735 | 0.078726 | 0.017783
| 1. Refrigeration and Air Conditioning Equipment |  |  |  | NO | 6574.0622 | NO | NO | NO | NO
| 2. Foam Blowing |  |  |  | NO | 452.2635 | NO | NO | NO | NO
| 3. Fire Extinguishers |  |  |  | NO | 130.5876 | NO | NO | NO | NO
| 4. Aerosols/ Metered Dose Inhalers |  |  |  | NO | 341.0797 | NO | NO | NO | NO
| 5. Solvents |  |  |  | NO | NO | NO | NO | NO | NO
| 6. Other applications using ODS substitutes |  |  |  | NO | NO | NO | NO | NO | NO
| 7. Semiconductor Manufacture |  |  |  | NO | 8.4322 | NO | 89.7735 | NO | 0.0013118
| 8. Electrical Equipment |  |  |  | NO | NO | NO | NO | NO | 0.016471
| 9. Other (please specify) |  |  |  | 3626.7896 | NA,NO | 239.9054 | NA,NO | 0.078726 | NO
Emissions of SF6 from (1) window plate production and (2) running shoes and of PFC used as detergent.
PFC, no specific allocation due to C
SF6, no specific allocation due to C
One Component Foams
Semiconductors, Electrical and production of trainers
| G. Other (please specify) | NA | NA | NA | NA | 6.5403 | NO | NO | NO | NO | NA | NA | NA | NA
2D1 Pulp and paper, spent cooking liquor
2009
0 | GREENHOUSE GAS SOURCE AND SINK | CO2 | CH4 | N2O | HFCs(1) |  | PFCs(1) |  | SF6 |  | NOx | CO | NMVOC | SO2
| CATEGORIES |  |  |  | P | A | P | A | P | A
|  | (Gg) |  |  | CO2 equivalent (Gg) |  |  |  | (Gg)
| Total Industrial Processes | 20078.0434 | 1.8194 | 3.644 | 6748.4609 | 8163.9377 | 234.5447 | 1062.8109 | 0.090379 | 0.016653 | 4.7096 | 100.8294 | 43.3407 | 20.9355
| A. Mineral Products | 17593.5781 | NA | NA | [6 empty] | NA | 19.9635 | 9.5209 | 10.8502
| 1. Cement Production | 13340.6827 | [11 empty] | 10.8502
| 2. Lime Production | 1689.3602
| 3. Limestone and Dolomite Use | 1651.0312
| 4. Soda Ash Production and Use | 301.6472
| 5. Asphalt Roofing | NA | [9 empty] | NA | 0.0204
| 6. Road Paving with Asphalt | NA | ? | [7 empty] | NA | NA | 9.5005 | NA
| 7. Other (please specify) | 610.8568 | NA | NA | [6 empty] | NA | 19.9635 | NA | NA
| Bricks and Tiles (decarbonizing) | 610.8568 | NA | NA | [6 empty] | NA | NA | NA | NA
MgCO3 Sinter Plants
Ceramics
Mineral products
Glass Production
Sinter Production
Glass and Mineral Wool Production
Batteries Manufacturing
Mining, other activities
Concrete pumic stone
Magnesites production
Not attributable to specific sectors
| B. Chemical Industry | 1177.6675 | 0.28019 | 3.644 | NA | NA | NA | NA | NA | NA | 2.3214 | 11.7361 | 3.4409 | 5.9379
| 1. Ammonia Production | 694.831 | NA | NA | [6 empty] | 0.369 | 0.055021 | 0.1 | 0.0071456
| 2. Nitric Acid Production |  |  | 1.231 | [6 empty] | 0.3323
| 3. Adipic Acid Production | 1.609 |  | 2.413 | [6 empty] | 0.0155 | NA | NA
| 4. Carbide Production | NO | NO | [7 empty] | NO | NO | NO | NO
| 5. Other (please specify) | 481.2275 | 0.28019 | NA,NO | NA | NA | NA | NA | NA | NA | 1.6046 | 11.681 | 3.3409 | 5.9308
| Other Chemical Products |  | 0.1
| Production of organic substances | NA | 0.1156 | NA
| Production of caprolactam |  | NO
| Catalysts / Fertilizers |  | NA
| sulphuric acid production |  | NO
organic chemicals production
| C. Metal Production | 1306.7977 | 1.5393 | NA | NA | NA | NA | 145.606 | NA | 0.000384 | 2.3492 | 69.1298 | 2.571 | 4.1153
| 1. Iron and Steel Production | 900.6693 | 1.5393 | [7 empty] | 1.8082 | 46.6187 | 2.4881 | 0.23142
| 2. Ferroalloys Production | 61.4286 | NA | [7 empty] | 0.0021335 | 0.069125 | NA | 0.0014934
| 3. Aluminium Production | 344.6998 | NA |  |  |  | NA | 145.606 |  |  | 0.53891 | 22.442 | 0.082873 | 3.8824
| 4. SF6 Used in Aluminium and Magnesium Foundries | [7 empty] | NA | 0.000384
| 5. Other (please specify) | NA | NA | NA | NA | NA | NA | NA | NA | NA | NA | NA | NO | NA
Non-ferrous metal industries
Nickel production
Silicium production
All metal production
| GREENHOUSE GAS SOURCE AND SINK | CO2 | CH4 | N2O | HFCs(1) |  | PFCs(1) |  | SF6 |  | NOx | CO | NMVOC | SO2
| CATEGORIES |  |  |  | P | A | P | A | P | A
|  | (Gg) |  |  | CO2 equivalent (Gg) |  |  |  | (Gg)
| D. Other Production | NA | [8 empty] | 0.039 | NA | 27.8079 | 0.032
| 1. Pulp and Paper | [9 empty] | 0.039 | NA | 1.35 | 0.032
| 2. Food and Drink(2) | NA | [10 empty] | 26.4579
| E. Production of Halocarbons and SF6 |  |  |  |  | NA,NO |  | 845 |  | NA,NO
| 1. By-product Emissions |  |  |  |  | NA,NO |  | 845 |  | NA,NO
| Production of HCFC-22 |  |  |  |  | NA
| Other |  |  |  |  | NA,NO |  | 845 |  | NA,NO
| 2. Fugitive Emissions |  |  |  |  | NA,NO |  | NA,NO |  | NO
| 3. Other (please specify) |  |  |  |  | NA |  | NA |  | NA
| F. Consumption of Halocarbons and SF6 |  |  |  | 6748.4609 | 8162.3221 | 234.5447 | 72.205 | 0.090379 | 0.016269
| 1. Refrigeration and Air Conditioning Equipment |  |  |  | NO | 7135.6276 | NO | NO | NO | NO
| 2. Foam Blowing |  |  |  | NO | 477.6493 | NO | NO | NO | NO
| 3. Fire Extinguishers |  |  |  | NO | 145.8082 | NO | NO | NO | NO
| 4. Aerosols/ Metered Dose Inhalers |  |  |  | NO | 397.6687 | NO | NO | NO | NO
| 5. Solvents |  |  |  | NO | NO | NO | NO | NO | NO
| 6. Other applications using ODS substitutes |  |  |  | NO | NO | NO | NO | NO | NO
| 7. Semiconductor Manufacture |  |  |  | NO | 5.5683 | NO | 72.205 | NO | 0.00091249
| 8. Electrical Equipment |  |  |  | NO | NO | NO | NO | NO | 0.015357
| 9. Other (please specify) |  |  |  | 6748.4609 | NA,NO | 208.2947 | NA,NO | 0.090379 | NO
Emissions of SF6 from (1) window plate production and (2) running shoes and of PFC used as detergent.
PFC, no specific allocation due to C
SF6, no specific allocation due to C
One Component Foams
Semiconductors, Electrical and production of trainers
| G. Other (please specify) | NA | NA | NA | NA | 1.6156 | NO | NA,NO | NO | NO | NA | NA | NA | NA
2D1 Pulp and paper, spent cooking liquor
2010
0 | GREENHOUSE GAS SOURCE AND SINK | CO2 | CH4 | N2O | HFCs(1) |  | PFCs(1) |  | SF6 |  | NOx | CO | NMVOC | SO2
| CATEGORIES |  |  |  | P | A | P | A | P | A
|  | (Gg) |  |  | CO2 equivalent (Gg) |  |  |  | (Gg)
| Total Industrial Processes | 20804.0758 | 2.5027 | 2.0866 | 4299.2021 | 8755.3465 | 335.958 | 1330.8341 | 0.11158 | 0.015618 | 5.6955 | 114.5951 | 44.1581 | 21.2266
| A. Mineral Products | 17675.8099 | NA | NA | [6 empty] | NA | 20.767 | 7.9148 | 10.2849
| 1. Cement Production | 13276.0154 | [11 empty] | 10.2849
| 2. Lime Production | 1969.4592
| 3. Limestone and Dolomite Use | 1557.6504
| 4. Soda Ash Production and Use | 313.7876
| 5. Asphalt Roofing | NA | [9 empty] | NA | 0.0204
| 6. Road Paving with Asphalt | NA | ? | [7 empty] | NA | NA | 7.8944 | NA
| 7. Other (please specify) | 558.8973 | NA | NA | [6 empty] | NA | 20.767 | NA | NA
| Bricks and Tiles (decarbonizing) | 558.8973 | NA | NA | [6 empty] | NA | NA | NA | NA
MgCO3 Sinter Plants
Ceramics
Mineral products
Glass Production
Sinter Production
Glass and Mineral Wool Production
Batteries Manufacturing
Mining, other activities
Concrete pumic stone
Magnesites production
Not attributable to specific sectors
| B. Chemical Industry | 1662.939 | 0.33001 | 2.0866 | NA | NA | NA | NA | NA | NA | 3.0322 | 11.8104 | 3.6936 | 7.714
| 1. Ammonia Production | 959.368 | NA | NA | [6 empty] | 0.6001 | 0.078442 | 0.1 | 0.010187
| 2. Nitric Acid Production |  |  | 0.5056 | [6 empty] | 0.2319
| 3. Adipic Acid Production | 1.756 |  | 1.581 | [6 empty] | 0.01459 | NA | NA
| 4. Carbide Production | NO | NO | [7 empty] | NO | NO | NO | NO
| 5. Other (please specify) | 701.815 | 0.33001 | NA,NO | NA | NA | NA | NA | NA | NA | 2.1856 | 11.732 | 3.5936 | 7.7038
| Other Chemical Products |  | 0.12332
| Production of organic substances | NA | 0.13187 | NA
| Production of caprolactam |  | NO
| Catalysts / Fertilizers |  | NA
| sulphuric acid production |  | NO
organic chemicals production
| C. Metal Production | 1465.3269 | 2.1727 | NA | NA | NA | NA | 85.1643 | NA | 0.000731 | 2.6633 | 82.0177 | 3.1592 | 3.2277
| 1. Iron and Steel Production | 1138.506 | 2.1727 | [7 empty] | 2.2251 | 64.3969 | 3.0945 | 0.34991
| 2. Ferroalloys Production | 76.8598 | NA | [7 empty] | 0.0026694 | 0.086489 | NA | 0.0018686
| 3. Aluminium Production | 249.9611 | NA |  |  |  | NA | 85.1643 |  |  | 0.43558 | 17.5343 | 0.06475 | 2.8759
| 4. SF6 Used in Aluminium and Magnesium Foundries | [7 empty] | NA | 0.000731
| 5. Other (please specify) | NA | NA | NA | NA | NA | NA | NA | NA | NA | NA | NA | NO | NA
Non-ferrous metal industries
Nickel production
Silicium production
All metal production
| GREENHOUSE GAS SOURCE AND SINK | CO2 | CH4 | N2O | HFCs(1) |  | PFCs(1) |  | SF6 |  | NOx | CO | NMVOC | SO2
| CATEGORIES |  |  |  | P | A | P | A | P | A
|  | (Gg) |  |  | CO2 equivalent (Gg) |  |  |  | (Gg)
| D. Other Production | NA | [8 empty] | NA | NA | 29.3905 | NA
| 1. Pulp and Paper | [9 empty] | NA | NA | 1.508 | NA
| 2. Food and Drink(2) | NA | [10 empty] | 27.8825
| E. Production of Halocarbons and SF6 |  |  |  |  | NA,NO |  | 1144 |  | NA,NO
| 1. By-product Emissions |  |  |  |  | NA,NO |  | 1144 |  | NA,NO
| Production of HCFC-22 |  |  |  |  | NA
| Other |  |  |  |  | NA,NO |  | 1144 |  | NA,NO
| 2. Fugitive Emissions |  |  |  |  | NA,NO |  | NA,NO |  | NO
| 3. Other (please specify) |  |  |  |  | NA |  | NA |  | NA
| F. Consumption of Halocarbons and SF6 |  |  |  | 4299.2021 | 8753.6525 | 335.958 | 101.6698 | 0.11158 | 0.014887
| 1. Refrigeration and Air Conditioning Equipment |  |  |  | NO | 7695.8847 | NO | NO | NO | NO
| 2. Foam Blowing |  |  |  | NO | 495.6412 | NO | NO | NO | NO
| 3. Fire Extinguishers |  |  |  | NO | 160.2678 | NO | NO | NO | NO
| 4. Aerosols/ Metered Dose Inhalers |  |  |  | NO | 393.3774 | NO | NO | NO | NO
| 5. Solvents |  |  |  | NO | NO | NO | NO | NO | NO
| 6. Other applications using ODS substitutes |  |  |  | NO | NO | NO | NO | NO | NO
| 7. Semiconductor Manufacture |  |  |  | NO | 8.4814 | NO | 101.6698 | NO | 0.0013411
| 8. Electrical Equipment |  |  |  | NO | NO | NO | NO | NO | 0.013546
| 9. Other (please specify) |  |  |  | 4299.2021 | NA,NO | 297.151 | NA,NO | 0.11158 | NO
Emissions of SF6 from (1) window plate production and (2) running shoes and of PFC used as detergent.
PFC, no specific allocation due to C
SF6, no specific allocation due to C
One Component Foams
Semiconductors, Electrical and production of trainers
| G. Other (please specify) | NA | NA | NA | NA | 1.694 | NO | NA,NO | NO | NO | NA | NA | NA | NA
2D1 Pulp and paper, spent cooking liquor

## LU
1990
| GREENHOUSE GAS SOURCE AND SINK | CO2 | CH4 | N2O | HFCs(1) |  | PFCs(1) |  | SF6 |  | NOx | CO | NMVOC | SO2
| CATEGORIES |  |  |  | P | A | P | A | P | A
|  | (Gg) |  |  | CO2 equivalent (Gg) |  |  |  | (Gg)
| Total Industrial Processes | 1608.362 | NA,NO | NA,NO | NA,NE | 12.009 | NA,NO | NA,NO | NA,NE,NO | 4.7177e-05 | 0.16 | 17.4 | 1.23 | 0.16
| A. Mineral Products | 623.4486 | NO | NO | [6 empty] | NE,NO | NE,NO | NE,NO | NE,NO
| 1. Cement Production | 569.8806 | [11 empty] | NE
| 2. Lime Production | NO
| 3. Limestone and Dolomite Use | IE
| 4. Soda Ash Production and Use | IE,NO
| 5. Asphalt Roofing | NO | [9 empty] | NO | NO
| 6. Road Paving with Asphalt | NO | ? | [7 empty] | NO | NO | NO | NO
| 7. Other (please specify) | 53.5681 | NO | NO | [6 empty] | NE | NE | NE | NE
| Glass Production | 53.5681 | NO | NO | [6 empty] | NE | NE | NE | NE
| B. Chemical Industry | NO | NO | NO | NA | NA | NA | NA | NA | NA | NA,NO | NA,NO | NA,NO | NA,NO
| 1. Ammonia Production | NO | NO | NO | [6 empty] | NO | NO | NO | NO
| 2. Nitric Acid Production |  |  | NO | [6 empty] | NO
| 3. Adipic Acid Production | NO |  | NO | [6 empty] | NO | NO | NO
| 4. Carbide Production | NO | NO | [7 empty] | NO | NO | NO | NO
| 5. Other (please specify) | NO | NO | NO | NA | NA | NA | NA | NA | NA | NA | NA | NA | NA
| Carbon Black |  | NO
| Ethylene | NO | NO | NO
| Dichloroethylene |  | NO
| Styrene |  | NO
| Methanol |  | NO
| C. Metal Production | 984.9134 | NA,NO | NA | NA | NA | NA,NO | NA,NO | NA,NO | NA,NO | 0.16 | 17.4 | 1.11 | 0.16
| 1. Iron and Steel Production | 984.9134 | NA,NO | [7 empty] | 0.16 | 17.4 | 1.11 | 0.16
| 2. Ferroalloys Production | NO | NO | [7 empty] | NO | NO | NO | NO
| 3. Aluminium Production | NO | NO |  |  |  | NO | NO |  |  | NO | NO | NO | NO
| 4. SF6 Used in Aluminium and Magnesium Foundries | [7 empty] | NO | NO
| 5. Other (please specify) | NA | NA | NA | NA | NA | NA | NA | NA | NA | NA | NA | NA | NA
Non-ferrous metal industries
Nickel production
Silicium production
All metal production
| GREENHOUSE GAS SOURCE AND SINK | CO2 | CH4 | N2O | HFCs(1) |  | PFCs(1) |  | SF6 |  | NOx | CO | NMVOC | SO2
| CATEGORIES |  |  |  | P | A | P | A | P | A
|  | (Gg) |  |  | CO2 equivalent (Gg) |  |  |  | (Gg)
| D. Other Production | NO | [8 empty] | NE | NE | 0.12 | NE
| 1. Pulp and Paper | [9 empty] | NE | NE | NE | NE
| 2. Food and Drink(2) | NO | [10 empty] | 0.12
| E. Production of Halocarbons and SF6 |  |  |  |  | NA,NO |  | NA,NO |  | NA,NO
| 1. By-product Emissions |  |  |  |  | NA,NO |  | NA |  | NA
| Production of HCFC-22 |  |  |  |  | NO
| Other |  |  |  |  | NA |  | NA |  | NA
| 2. Fugitive Emissions |  |  |  |  | NO |  | NO |  | NO
| 3. Other (please specify) |  |  |  |  | NA |  | NA |  | NA
| F. Consumption of Halocarbons and SF6 |  |  |  | NE | 12.009 | NO | NO | NE | 4.7177e-05
| 1. Refrigeration and Air Conditioning Equipment |  |  |  | NE | 0.0026 | NO | NO | NO | NO
| 2. Foam Blowing |  |  |  | NE | 12.0064 | NO | NO | NO | NO
| 3. Fire Extinguishers |  |  |  | NO | NO | NO | NO | NO | NO
| 4. Aerosols/ Metered Dose Inhalers |  |  |  | NE | NA,NO | NO | NO | NO | NO
| 5. Solvents |  |  |  | NO | NO | NO | NO | NO | NO
| 6. Other applications using ODS substitutes |  |  |  | NO | NO | NO | NO | NO | NO
| 7. Semiconductor Manufacture |  |  |  | NO | NO | NO | NO | NO | NO
| 8. Electrical Equipment |  |  |  | NA | NA | NO | NO | NE | 2.3077e-05
| 9. Other (please specify) |  |  |  | NO | NO | NO | NO | NE | 2.41e-05
Emissions of SF6 from (1) window plate production and (2) running shoes and of PFC used as detergent.
PFC, no specific allocation due to C
SF6, no specific allocation due to C
One Component Foams
Semiconductors, Electrical and production of trainers
| G. Other (please specify) | NA | NA | NA | NA | NA | NA | NA | NA | NA | NA | NA | NA | NA
2D1 Pulp and paper, spent cooking liquor
1991
0 | GREENHOUSE GAS SOURCE AND SINK | CO2 | CH4 | N2O | HFCs(1) |  | PFCs(1) |  | SF6 |  | NOx | CO | NMVOC | SO2
| CATEGORIES |  |  |  | P | A | P | A | P | A
|  | (Gg) |  |  | CO2 equivalent (Gg) |  |  |  | (Gg)
| Total Industrial Processes | 1530.5075 | NA,NO | NA,NO | NA,NE | 12.009 | NA,NO | NA,NO | NA,NE,NO | 5.053e-05 | 0.15 | 16.46 | 1.16 | 0.15
| A. Mineral Products | 592.7648 | NO | NO | [6 empty] | NE,NO | NE,NO | NE,NO | NE,NO
| 1. Cement Production | 544.095 | [11 empty] | NE
| 2. Lime Production | NO
| 3. Limestone and Dolomite Use | IE
| 4. Soda Ash Production and Use | IE,NO
| 5. Asphalt Roofing | NO | [9 empty] | NO | NO
| 6. Road Paving with Asphalt | NO | ? | [7 empty] | NO | NO | NO | NO
| 7. Other (please specify) | 48.6698 | NO | NO | [6 empty] | NE | NE | NE | NE
| Bricks and Tiles (decarbonizing) | 48.6698 | NO | NO | [6 empty] | NE | NE | NE | NE
MgCO3 Sinter Plants
Ceramics
Mineral products
Glass Production
Sinter Production
Glass and Mineral Wool Production
Batteries Manufacturing
Mining, other activities
Concrete pumic stone
Magnesites production
Not attributable to specific sectors
| B. Chemical Industry | NO | NO | NO | NA | NA | NA | NA | NA | NA | NA,NO | NA,NO | NA,NO | NA,NO
| 1. Ammonia Production | NO | NO | NO | [6 empty] | NO | NO | NO | NO
| 2. Nitric Acid Production |  |  | NO | [6 empty] | NO
| 3. Adipic Acid Production | NO |  | NO | [6 empty] | NO | NO | NO
| 4. Carbide Production | NO | NO | [7 empty] | NO | NO | NO | NO
| 5. Other (please specify) | NO | NO | NO | NA | NA | NA | NA | NA | NA | NA | NA | NA | NA
| Other Chemical Products |  | NO
| Production of organic substances | NO | NO | NO
| Production of caprolactam |  | NO
| Catalysts / Fertilizers |  | NO
| sulphuric acid production |  | NO
organic chemicals production
| C. Metal Production | 937.7426 | NA,NO | NA | NA | NA | NA,NO | NA,NO | NA,NO | NA,NO | 0.15 | 16.46 | 1.05 | 0.15
| 1. Iron and Steel Production | 937.7426 | NA,NO | [7 empty] | 0.15 | 16.46 | 1.05 | 0.15
| 2. Ferroalloys Production | NO | NO | [7 empty] | NO | NO | NO | NO
| 3. Aluminium Production | NO | NO |  |  |  | NO | NO |  |  | NO | NO | NO | NO
| 4. SF6 Used in Aluminium and Magnesium Foundries | [7 empty] | NO | NO
| 5. Other (please specify) | NA | NA | NA | NA | NA | NA | NA | NA | NA | NA | NA | NA | NA
Non-ferrous metal industries
Nickel production
Silicium production
All metal production
| GREENHOUSE GAS SOURCE AND SINK | CO2 | CH4 | N2O | HFCs(1) |  | PFCs(1) |  | SF6 |  | NOx | CO | NMVOC | SO2
| CATEGORIES |  |  |  | P | A | P | A | P | A
|  | (Gg) |  |  | CO2 equivalent (Gg) |  |  |  | (Gg)
| D. Other Production | NO | [8 empty] | NE | NE | 0.11 | NE
| 1. Pulp and Paper | [9 empty] | NE | NE | NE | NE
| 2. Food and Drink(2) | NO | [10 empty] | 0.11
| E. Production of Halocarbons and SF6 |  |  |  |  | NA,NO |  | NA,NO |  | NA,NO
| 1. By-product Emissions |  |  |  |  | NA,NO |  | NA |  | NA
| Production of HCFC-22 |  |  |  |  | NO
| Other |  |  |  |  | NA |  | NA |  | NA
| 2. Fugitive Emissions |  |  |  |  | NO |  | NO |  | NO
| 3. Other (please specify) |  |  |  |  | NA |  | NA |  | NA
| F. Consumption of Halocarbons and SF6 |  |  |  | NE | 12.009 | NO | NO | NE | 5.053e-05
| 1. Refrigeration and Air Conditioning Equipment |  |  |  | NE | 0.0026 | NO | NO | NO | NO
| 2. Foam Blowing |  |  |  | NE | 12.0064 | NO | NO | NO | NO
| 3. Fire Extinguishers |  |  |  | NO | NO | NO | NO | NO | NO
| 4. Aerosols/ Metered Dose Inhalers |  |  |  | NE | NA,NO | NO | NO | NO | NO
| 5. Solvents |  |  |  | NO | NO | NO | NO | NO | NO
| 6. Other applications using ODS substitutes |  |  |  | NO | NO | NO | NO | NO | NO
| 7. Semiconductor Manufacture |  |  |  | NO | NO | NO | NO | NO | NO
| 8. Electrical Equipment |  |  |  | NA | NA | NO | NO | NE | 2.3077e-05
| 9. Other (please specify) |  |  |  | NO | NO | NO | NO | NE | 2.7453e-05
Emissions of SF6 from (1) window plate production and (2) running shoes and of PFC used as detergent.
PFC, no specific allocation due to C
SF6, no specific allocation due to C
One Component Foams
Semiconductors, Electrical and production of trainers
| G. Other (please specify) | NA | NA | NA | NA | NA | NA | NA | NA | NA | NA | NA | NA | NA
2D1 Pulp and paper, spent cooking liquor
1992
0 | GREENHOUSE GAS SOURCE AND SINK | CO2 | CH4 | N2O | HFCs(1) |  | PFCs(1) |  | SF6 |  | NOx | CO | NMVOC | SO2
| CATEGORIES |  |  |  | P | A | P | A | P | A
|  | (Gg) |  |  | CO2 equivalent (Gg) |  |  |  | (Gg)
| Total Industrial Processes | 1460.4431 | NA,NO | NA,NO | NA,NE | 12.214 | NA,NO | NA,NO | NA,NE,NO | 5.3981e-05 | 0.13 | 14.96 | 1.09 | 0.14
| A. Mineral Products | 607.1506 | NO | NO | [6 empty] | NE,NO | NE,NO | NE,NO | NE,NO
| 1. Cement Production | 549.878 | [11 empty] | NE
| 2. Lime Production | NO
| 3. Limestone and Dolomite Use | IE
| 4. Soda Ash Production and Use | IE,NO
| 5. Asphalt Roofing | NO | [9 empty] | NO | NO
| 6. Road Paving with Asphalt | NO | ? | [7 empty] | NO | NO | NO | NO
| 7. Other (please specify) | 57.2726 | NO | NO | [6 empty] | NE | NE | NE | NE
| Bricks and Tiles (decarbonizing) | 57.2726 | NO | NO | [6 empty] | NE | NE | NE | NE
MgCO3 Sinter Plants
Ceramics
Mineral products
Glass Production
Sinter Production
Glass and Mineral Wool Production
Batteries Manufacturing
Mining, other activities
Concrete pumic stone
Magnesites production
Not attributable to specific sectors
| B. Chemical Industry | NO | NO | NO | NA | NA | NA | NA | NA | NA | NA,NO | NA,NO | NA,NO | NA,NO
| 1. Ammonia Production | NO | NO | NO | [6 empty] | NO | NO | NO | NO
| 2. Nitric Acid Production |  |  | NO | [6 empty] | NO
| 3. Adipic Acid Production | NO |  | NO | [6 empty] | NO | NO | NO
| 4. Carbide Production | NO | NO | [7 empty] | NO | NO | NO | NO
| 5. Other (please specify) | NO | NO | NO | NA | NA | NA | NA | NA | NA | NA | NA | NA | NA
| Other Chemical Products |  | NO
| Production of organic substances | NO | NO | NO
| Production of caprolactam |  | NO
| Catalysts / Fertilizers |  | NO
| sulphuric acid production |  | NO
organic chemicals production
| C. Metal Production | 853.2925 | NA,NO | NA | NA | NA | NA,NO | NA,NO | NA,NO | NA,NO | 0.13 | 14.96 | 0.97 | 0.14
| 1. Iron and Steel Production | 853.2925 | NA,NO | [7 empty] | 0.13 | 14.96 | 0.97 | 0.14
| 2. Ferroalloys Production | NO | NO | [7 empty] | NO | NO | NO | NO
| 3. Aluminium Production | NO | NO |  |  |  | NO | NO |  |  | NO | NO | NO | NO
| 4. SF6 Used in Aluminium and Magnesium Foundries | [7 empty] | NO | NO
| 5. Other (please specify) | NA | NA | NA | NA | NA | NA | NA | NA | NA | NA | NA | NA | NA
Non-ferrous metal industries
Nickel production
Silicium production
All metal production
| GREENHOUSE GAS SOURCE AND SINK | CO2 | CH4 | N2O | HFCs(1) |  | PFCs(1) |  | SF6 |  | NOx | CO | NMVOC | SO2
| CATEGORIES |  |  |  | P | A | P | A | P | A
|  | (Gg) |  |  | CO2 equivalent (Gg) |  |  |  | (Gg)
| D. Other Production | NO | [8 empty] | NE | NE | 0.12 | NE
| 1. Pulp and Paper | [9 empty] | NE | NE | NE | NE
| 2. Food and Drink(2) | NO | [10 empty] | 0.12
| E. Production of Halocarbons and SF6 |  |  |  |  | NA,NO |  | NA,NO |  | NA,NO
| 1. By-product Emissions |  |  |  |  | NA,NO |  | NA |  | NA
| Production of HCFC-22 |  |  |  |  | NO
| Other |  |  |  |  | NA |  | NA |  | NA
| 2. Fugitive Emissions |  |  |  |  | NO |  | NO |  | NO
| 3. Other (please specify) |  |  |  |  | NA |  | NA |  | NA
| F. Consumption of Halocarbons and SF6 |  |  |  | NE | 12.214 | NO | NO | NE | 5.3981e-05
| 1. Refrigeration and Air Conditioning Equipment |  |  |  | NE | 0.0026 | NO | NO | NO | NO
| 2. Foam Blowing |  |  |  | NE | 12.0064 | NO | NO | NO | NO
| 3. Fire Extinguishers |  |  |  | NO | NO | NO | NO | NO | NO
| 4. Aerosols/ Metered Dose Inhalers |  |  |  | NE | 0.20505 | NO | NO | NO | NO
| 5. Solvents |  |  |  | NO | NO | NO | NO | NO | NO
| 6. Other applications using ODS substitutes |  |  |  | NO | NO | NO | NO | NO | NO
| 7. Semiconductor Manufacture |  |  |  | NO | NO | NO | NO | NO | NO
| 8. Electrical Equipment |  |  |  | NA | NA | NO | NO | NE | 2.3077e-05
| 9. Other (please specify) |  |  |  | NO | NO | NO | NO | NE | 3.0904e-05
Emissions of SF6 from (1) window plate production and (2) running shoes and of PFC used as detergent.
PFC, no specific allocation due to C
SF6, no specific allocation due to C
One Component Foams
Semiconductors, Electrical and production of trainers
| G. Other (please specify) | NA | NA | NA | NA | NA | NA | NA | NA | NA | NA | NA | NA | NA
2D1 Pulp and paper, spent cooking liquor
1993
0 | GREENHOUSE GAS SOURCE AND SINK | CO2 | CH4 | N2O | HFCs(1) |  | PFCs(1) |  | SF6 |  | NOx | CO | NMVOC | SO2
| CATEGORIES |  |  |  | P | A | P | A | P | A
|  | (Gg) |  |  | CO2 equivalent (Gg) |  |  |  | (Gg)
| Total Industrial Processes | 1438.2256 | NA,NO | NA,NO | NA,NE | 12.9271 | NA,NO | NA,NO | NA,NE,NO | 5.753e-05 | 0.15 | 16.05 | 1.16 | 0.15
| A. Mineral Products | 515.0325 | NO | NO | [6 empty] | NE,NO | NE,NO | NE,NO | NE,NO
| 1. Cement Production | 456.7875 | [11 empty] | NE
| 2. Lime Production | NO
| 3. Limestone and Dolomite Use | IE
| 4. Soda Ash Production and Use | IE,NO
| 5. Asphalt Roofing | NO | [9 empty] | NO | NO
| 6. Road Paving with Asphalt | NO | ? | [7 empty] | NO | NO | NO | NO
| 7. Other (please specify) | 58.245 | NO | NO | [6 empty] | NE | NE | NE | NE
| Bricks and Tiles (decarbonizing) | 58.245 | NO | NO | [6 empty] | NE | NE | NE | NE
MgCO3 Sinter Plants
Ceramics
Mineral products
Glass Production
Sinter Production
Glass and Mineral Wool Production
Batteries Manufacturing
Mining, other activities
Concrete pumic stone
Magnesites production
Not attributable to specific sectors
| B. Chemical Industry | NO | NO | NO | NA | NA | NA | NA | NA | NA | NA,NO | NA,NO | NA,NO | NA,NO
| 1. Ammonia Production | NO | NO | NO | [6 empty] | NO | NO | NO | NO
| 2. Nitric Acid Production |  |  | NO | [6 empty] | NO
| 3. Adipic Acid Production | NO |  | NO | [6 empty] | NO | NO | NO
| 4. Carbide Production | NO | NO | [7 empty] | NO | NO | NO | NO
| 5. Other (please specify) | NO | NO | NO | NA | NA | NA | NA | NA | NA | NA | NA | NA | NA
| Other Chemical Products |  | NO
| Production of organic substances | NO | NO | NO
| Production of caprolactam |  | NO
| Catalysts / Fertilizers |  | NO
| sulphuric acid production |  | NO
organic chemicals production
| C. Metal Production | 923.1931 | NA,NO | NA | NA | NA | NA,NO | NA,NO | NA,NO | NA,NO | 0.15 | 16.05 | 1.04 | 0.15
| 1. Iron and Steel Production | 923.1931 | NA,NO | [7 empty] | 0.15 | 16.05 | 1.04 | 0.15
| 2. Ferroalloys Production | NO | NO | [7 empty] | NO | NO | NO | NO
| 3. Aluminium Production | NO | NO |  |  |  | NO | NO |  |  | NO | NO | NO | NO
| 4. SF6 Used in Aluminium and Magnesium Foundries | [7 empty] | NO | NO
| 5. Other (please specify) | NA | NA | NA | NA | NA | NA | NA | NA | NA | NA | NA | NA | NA
Non-ferrous metal industries
Nickel production
Silicium production
All metal production
| GREENHOUSE GAS SOURCE AND SINK | CO2 | CH4 | N2O | HFCs(1) |  | PFCs(1) |  | SF6 |  | NOx | CO | NMVOC | SO2
| CATEGORIES |  |  |  | P | A | P | A | P | A
|  | (Gg) |  |  | CO2 equivalent (Gg) |  |  |  | (Gg)
| D. Other Production | NO | [8 empty] | NE | NE | 0.12 | NE
| 1. Pulp and Paper | [9 empty] | NE | NE | NE | NE
| 2. Food and Drink(2) | NO | [10 empty] | 0.12
| E. Production of Halocarbons and SF6 |  |  |  |  | NA,NO |  | NA,NO |  | NA,NO
| 1. By-product Emissions |  |  |  |  | NA,NO |  | NA |  | NA
| Production of HCFC-22 |  |  |  |  | NO
| Other |  |  |  |  | NA |  | NA |  | NA
| 2. Fugitive Emissions |  |  |  |  | NO |  | NO |  | NO
| 3. Other (please specify) |  |  |  |  | NA |  | NA |  | NA
| F. Consumption of Halocarbons and SF6 |  |  |  | NE | 12.9271 | NO | NO | NE | 5.753e-05
| 1. Refrigeration and Air Conditioning Equipment |  |  |  | NE | 0.287 | NO | NO | NO | NO
| 2. Foam Blowing |  |  |  | NE | 12.0064 | NO | NO | NO | NO
| 3. Fire Extinguishers |  |  |  | NO | NO | NO | NO | NO | NO
| 4. Aerosols/ Metered Dose Inhalers |  |  |  | NE | 0.63375 | NO | NO | NO | NO
| 5. Solvents |  |  |  | NO | NO | NO | NO | NO | NO
| 6. Other applications using ODS substitutes |  |  |  | NO | NO | NO | NO | NO | NO
| 7. Semiconductor Manufacture |  |  |  | NO | NO | NO | NO | NO | NO
| 8. Electrical Equipment |  |  |  | NA | NA | NO | NO | NE | 2.3077e-05
| 9. Other (please specify) |  |  |  | NO | NO | NO | NO | NE | 3.4452e-05
Emissions of SF6 from (1) window plate production and (2) running shoes and of PFC used as detergent.
PFC, no specific allocation due to C
SF6, no specific allocation due to C
One Component Foams
Semiconductors, Electrical and production of trainers
| G. Other (please specify) | NA | NA | NA | NA | NA | NA | NA | NA | NA | NA | NA | NA | NA
2D1 Pulp and paper, spent cooking liquor
1994
0 | GREENHOUSE GAS SOURCE AND SINK | CO2 | CH4 | N2O | HFCs(1) |  | PFCs(1) |  | SF6 |  | NOx | CO | NMVOC | SO2
| CATEGORIES |  |  |  | P | A | P | A | P | A
|  | (Gg) |  |  | CO2 equivalent (Gg) |  |  |  | (Gg)
| Total Industrial Processes | 1346.1886 | NA,NO | NA,NO | NA,NE | 13.6812 | NA,NO | NA,NO | NA,NE,NO | 6.1174e-05 | 0.27 | 13.94 | 1.07 | 0.15
| A. Mineral Products | 575.3547 | NO | NO | [6 empty] | NE,NO | NE,NO | NE,NO | NE,NO
| 1. Cement Production | 514.722 | [11 empty] | NE
| 2. Lime Production | NO
| 3. Limestone and Dolomite Use | IE
| 4. Soda Ash Production and Use | IE,NO
| 5. Asphalt Roofing | NO | [9 empty] | NO | NO
| 6. Road Paving with Asphalt | NO | ? | [7 empty] | NO | NO | NO | NO
| 7. Other (please specify) | 60.6327 | NO | NO | [6 empty] | NE | NE | NE | NE
| Bricks and Tiles (decarbonizing) | 60.6327 | NO | NO | [6 empty] | NE | NE | NE | NE
MgCO3 Sinter Plants
Ceramics
Mineral products
Glass Production
Sinter Production
Glass and Mineral Wool Production
Batteries Manufacturing
Mining, other activities
Concrete pumic stone
Magnesites production
Not attributable to specific sectors
| B. Chemical Industry | NO | NO | NO | NA | NA | NA | NA | NA | NA | NA,NO | NA,NO | NA,NO | NA,NO
| 1. Ammonia Production | NO | NO | NO | [6 empty] | NO | NO | NO | NO
| 2. Nitric Acid Production |  |  | NO | [6 empty] | NO
| 3. Adipic Acid Production | NO |  | NO | [6 empty] | NO | NO | NO
| 4. Carbide Production | NO | NO | [7 empty] | NO | NO | NO | NO
| 5. Other (please specify) | NO | NO | NO | NA | NA | NA | NA | NA | NA | NA | NA | NA | NA
| Other Chemical Products |  | NO
| Production of organic substances | NO | NO | NO
| Production of caprolactam |  | NO
| Catalysts / Fertilizers |  | NO
| sulphuric acid production |  | NO
organic chemicals production
| C. Metal Production | 770.8338 | NA,NO | NA | NA | NA | NA,NO | NA,NO | NA,NO | NA,NO | 0.27 | 13.94 | 0.95 | 0.15
| 1. Iron and Steel Production | 770.8338 | NA,NO | [7 empty] | 0.27 | 13.94 | 0.95 | 0.15
| 2. Ferroalloys Production | NO | NO | [7 empty] | NO | NO | NO | NO
| 3. Aluminium Production | NO | NO |  |  |  | NO | NO |  |  | NO | NO | NO | NO
| 4. SF6 Used in Aluminium and Magnesium Foundries | [7 empty] | NO | NO
| 5. Other (please specify) | NA | NA | NA | NA | NA | NA | NA | NA | NA | NA | NA | NA | NA
Non-ferrous metal industries
Nickel production
Silicium production
All metal production
| GREENHOUSE GAS SOURCE AND SINK | CO2 | CH4 | N2O | HFCs(1) |  | PFCs(1) |  | SF6 |  | NOx | CO | NMVOC | SO2
| CATEGORIES |  |  |  | P | A | P | A | P | A
|  | (Gg) |  |  | CO2 equivalent (Gg) |  |  |  | (Gg)
| D. Other Production | NO | [8 empty] | NE | NE | 0.12 | NE
| 1. Pulp and Paper | [9 empty] | NE | NE | NE | NE
| 2. Food and Drink(2) | NO | [10 empty] | 0.12
| E. Production of Halocarbons and SF6 |  |  |  |  | NA,NO |  | NA,NO |  | NA,NO
| 1. By-product Emissions |  |  |  |  | NA,NO |  | NA |  | NA
| Production of HCFC-22 |  |  |  |  | NO
| Other |  |  |  |  | NA |  | NA |  | NA
| 2. Fugitive Emissions |  |  |  |  | NO |  | NO |  | NO
| 3. Other (please specify) |  |  |  |  | NA |  | NA |  | NA
| F. Consumption of Halocarbons and SF6 |  |  |  | NE | 13.6812 | NO | NO | NE | 6.1174e-05
| 1. Refrigeration and Air Conditioning Equipment |  |  |  | NE | 0.77935 | NO | NO | NO | NO
| 2. Foam Blowing |  |  |  | NE | 12.0064 | NO | NO | NO | NO
| 3. Fire Extinguishers |  |  |  | NO | NO | NO | NO | NO | NO
| 4. Aerosols/ Metered Dose Inhalers |  |  |  | NE | 0.89548 | NO | NO | NO | NO
| 5. Solvents |  |  |  | NO | NO | NO | NO | NO | NO
| 6. Other applications using ODS substitutes |  |  |  | NO | NO | NO | NO | NO | NO
| 7. Semiconductor Manufacture |  |  |  | NO | NO | NO | NO | NO | NO
| 8. Electrical Equipment |  |  |  | NA | NA | NO | NO | NE | 2.3077e-05
| 9. Other (please specify) |  |  |  | NO | NO | NO | NO | NE | 3.8097e-05
Emissions of SF6 from (1) window plate production and (2) running shoes and of PFC used as detergent.
PFC, no specific allocation due to C
SF6, no specific allocation due to C
One Component Foams
Semiconductors, Electrical and production of trainers
| G. Other (please specify) | NA | NA | NA | NA | NA | NA | NA | NA | NA | NA | NA | NA | NA
2D1 Pulp and paper, spent cooking liquor
1995
0 | GREENHOUSE GAS SOURCE AND SINK | CO2 | CH4 | N2O | HFCs(1) |  | PFCs(1) |  | SF6 |  | NOx | CO | NMVOC | SO2
| CATEGORIES |  |  |  | P | A | P | A | P | A
|  | (Gg) |  |  | CO2 equivalent (Gg) |  |  |  | (Gg)
| Total Industrial Processes | 984.4954 | NA,NO | NA,NO | NA,NE | 15.5879 | NA,NO | NA,NO | NA,NE,NO | 6.5041e-05 | 0.47 | 9.92 | 0.81 | 0.16
| A. Mineral Products | 519.1128 | NO | NO | [6 empty] | NE,NO | NE,NO | NE,NO | NE,NO
| 1. Cement Production | 458.7591 | [11 empty] | NE
| 2. Lime Production | NO
| 3. Limestone and Dolomite Use | IE
| 4. Soda Ash Production and Use | IE,NO
| 5. Asphalt Roofing | NO | [9 empty] | NO | NO
| 6. Road Paving with Asphalt | NO | ? | [7 empty] | NO | NO | NO | NO
| 7. Other (please specify) | 60.3537 | NO | NO | [6 empty] | NE | NE | NE | NE
| Bricks and Tiles (decarbonizing) | 60.3537 | NO | NO | [6 empty] | NE | NE | NE | NE
MgCO3 Sinter Plants
Ceramics
Mineral products
Glass Production
Sinter Production
Glass and Mineral Wool Production
Batteries Manufacturing
Mining, other activities
Concrete pumic stone
Magnesites production
Not attributable to specific sectors
| B. Chemical Industry | NO | NO | NO | NA | NA | NA | NA | NA | NA | NA,NO | NA,NO | NA,NO | NA,NO
| 1. Ammonia Production | NO | NO | NO | [6 empty] | NO | NO | NO | NO
| 2. Nitric Acid Production |  |  | NO | [6 empty] | NO
| 3. Adipic Acid Production | NO |  | NO | [6 empty] | NO | NO | NO
| 4. Carbide Production | NO | NO | [7 empty] | NO | NO | NO | NO
| 5. Other (please specify) | NO | NO | NO | NA | NA | NA | NA | NA | NA | NA | NA | NA | NA
| Other Chemical Products |  | NO
| Production of organic substances | NO | NO | NO
| Production of caprolactam |  | NO
| Catalysts / Fertilizers |  | NO
| sulphuric acid production |  | NO
organic chemicals production
| C. Metal Production | 465.3826 | NA,NO | NA | NA | NA | NA,NO | NA,NO | NA,NO | NA,NO | 0.47 | 9.92 | 0.69 | 0.16
| 1. Iron and Steel Production | 465.3826 | NA,NO | [7 empty] | 0.47 | 9.92 | 0.69 | 0.16
| 2. Ferroalloys Production | NO | NO | [7 empty] | NO | NO | NO | NO
| 3. Aluminium Production | NO | NO |  |  |  | NO | NO |  |  | NO | NO | NO | NO
| 4. SF6 Used in Aluminium and Magnesium Foundries | [7 empty] | NO | NO
| 5. Other (please specify) | NA | NA | NA | NA | NA | NA | NA | NA | NA | NA | NA | NA | NA
Non-ferrous metal industries
Nickel production
Silicium production
All metal production
| GREENHOUSE GAS SOURCE AND SINK | CO2 | CH4 | N2O | HFCs(1) |  | PFCs(1) |  | SF6 |  | NOx | CO | NMVOC | SO2
| CATEGORIES |  |  |  | P | A | P | A | P | A
|  | (Gg) |  |  | CO2 equivalent (Gg) |  |  |  | (Gg)
| D. Other Production | NO | [8 empty] | NE | NE | 0.12 | NE
| 1. Pulp and Paper | [9 empty] | NE | NE | NE | NE
| 2. Food and Drink(2) | NO | [10 empty] | 0.12
| E. Production of Halocarbons and SF6 |  |  |  |  | NA,NO |  | NA,NO |  | NA,NO
| 1. By-product Emissions |  |  |  |  | NA,NO |  | NA |  | NA
| Production of HCFC-22 |  |  |  |  | NO
| Other |  |  |  |  | NA |  | NA |  | NA
| 2. Fugitive Emissions |  |  |  |  | NO |  | NO |  | NO
| 3. Other (please specify) |  |  |  |  | NA |  | NA |  | NA
| F. Consumption of Halocarbons and SF6 |  |  |  | NE | 15.5879 | NO | NO | NE | 6.5041e-05
| 1. Refrigeration and Air Conditioning Equipment |  |  |  | NE | 2.0823 | NO | NO | NO | NO
| 2. Foam Blowing |  |  |  | NE | 12.0064 | NO | NO | NO | NO
| 3. Fire Extinguishers |  |  |  | NO | NO | NO | NO | NO | NO
| 4. Aerosols/ Metered Dose Inhalers |  |  |  | NE | 1.4991 | NO | NO | NO | NO
| 5. Solvents |  |  |  | NO | NO | NO | NO | NO | NO
| 6. Other applications using ODS substitutes |  |  |  | NO | NO | NO | NO | NO | NO
| 7. Semiconductor Manufacture |  |  |  | NO | NO | NO | NO | NO | NO
| 8. Electrical Equipment |  |  |  | NA | NA | NO | NO | NE | 2.3077e-05
| 9. Other (please specify) |  |  |  | NO | NO | NO | NO | NE | 4.1963e-05
Emissions of SF6 from (1) window plate production and (2) running shoes and of PFC used as detergent.
PFC, no specific allocation due to C
SF6, no specific allocation due to C
One Component Foams
Semiconductors, Electrical and production of trainers
| G. Other (please specify) | NA | NA | NA | NA | NA | NA | NA | NA | NA | NA | NA | NA | NA
2D1 Pulp and paper, spent cooking liquor
1996
0 | GREENHOUSE GAS SOURCE AND SINK | CO2 | CH4 | N2O | HFCs(1) |  | PFCs(1) |  | SF6 |  | NOx | CO | NMVOC | SO2
| CATEGORIES |  |  |  | P | A | P | A | P | A
|  | (Gg) |  |  | CO2 equivalent (Gg) |  |  |  | (Gg)
| Total Industrial Processes | 928.7232 | NA,NO | NA,NO | NA,NE | 15.9088 | NA,NO | NA,NO | NA,NE,NO | 7.173e-05 | 0.78 | 7.44 | 0.76 | 0.17
| A. Mineral Products | 512.1243 | NO | NO | [6 empty] | NE,NO | NE,NO | NE,NO | NE,NO
| 1. Cement Production | 452.3778 | [11 empty] | NE
| 2. Lime Production | NO
| 3. Limestone and Dolomite Use | IE
| 4. Soda Ash Production and Use | IE,NO
| 5. Asphalt Roofing | NO | [9 empty] | NO | NO
| 6. Road Paving with Asphalt | NO | ? | [7 empty] | NO | NO | NO | NO
| 7. Other (please specify) | 59.7465 | NO | NO | [6 empty] | NE | NE | NE | NE
| Bricks and Tiles (decarbonizing) | 59.7465 | NO | NO | [6 empty] | NE | NE | NE | NE
MgCO3 Sinter Plants
Ceramics
Mineral products
Glass Production
Sinter Production
Glass and Mineral Wool Production
Batteries Manufacturing
Mining, other activities
Concrete pumic stone
Magnesites production
Not attributable to specific sectors
| B. Chemical Industry | NO | NO | NO | NA | NA | NA | NA | NA | NA | NA,NO | NA,NO | NA,NO | NA,NO
| 1. Ammonia Production | NO | NO | NO | [6 empty] | NO | NO | NO | NO
| 2. Nitric Acid Production |  |  | NO | [6 empty] | NO
| 3. Adipic Acid Production | NO |  | NO | [6 empty] | NO | NO | NO
| 4. Carbide Production | NO | NO | [7 empty] | NO | NO | NO | NO
| 5. Other (please specify) | NO | NO | NO | NA | NA | NA | NA | NA | NA | NA | NA | NA | NA
| Other Chemical Products |  | NO
| Production of organic substances | NO | NO | NO
| Production of caprolactam |  | NO
| Catalysts / Fertilizers |  | NO
| sulphuric acid production |  | NO
organic chemicals production
| C. Metal Production | 416.5989 | NA,NO | NA | NA | NA | NA,NO | NA,NO | NA,NO | NA,NO | 0.78 | 7.44 | 0.65 | 0.17
| 1. Iron and Steel Production | 416.5989 | NA,NO | [7 empty] | 0.78 | 7.44 | 0.65 | 0.17
| 2. Ferroalloys Production | NO | NO | [7 empty] | NO | NO | NO | NO
| 3. Aluminium Production | NO | NO |  |  |  | NO | NO |  |  | NO | NO | NO | NO
| 4. SF6 Used in Aluminium and Magnesium Foundries | [7 empty] | NO | NO
| 5. Other (please specify) | NA | NA | NA | NA | NA | NA | NA | NA | NA | NA | NA | NA | NA
Non-ferrous metal industries
Nickel production
Silicium production
All metal production
| GREENHOUSE GAS SOURCE AND SINK | CO2 | CH4 | N2O | HFCs(1) |  | PFCs(1) |  | SF6 |  | NOx | CO | NMVOC | SO2
| CATEGORIES |  |  |  | P | A | P | A | P | A
|  | (Gg) |  |  | CO2 equivalent (Gg) |  |  |  | (Gg)
| D. Other Production | NO | [8 empty] | NE | NE | 0.11 | NE
| 1. Pulp and Paper | [9 empty] | NE | NE | NE | NE
| 2. Food and Drink(2) | NO | [10 empty] | 0.11
| E. Production of Halocarbons and SF6 |  |  |  |  | NA,NO |  | NA,NO |  | NA,NO
| 1. By-product Emissions |  |  |  |  | NA,NO |  | NA |  | NA
| Production of HCFC-22 |  |  |  |  | NO
| Other |  |  |  |  | NA |  | NA |  | NA
| 2. Fugitive Emissions |  |  |  |  | NO |  | NO |  | NO
| 3. Other (please specify) |  |  |  |  | NA |  | NA |  | NA
| F. Consumption of Halocarbons and SF6 |  |  |  | NE | 15.9088 | NO | NO | NE | 7.173e-05
| 1. Refrigeration and Air Conditioning Equipment |  |  |  | NE | 4.0791 | NO | NO | NO | NO
| 2. Foam Blowing |  |  |  | NE | 10.2463 | NO | NO | NO | NO
| 3. Fire Extinguishers |  |  |  | NO | NO | NO | NO | NO | NO
| 4. Aerosols/ Metered Dose Inhalers |  |  |  | NE | 1.5834 | NO | NO | NO | NO
| 5. Solvents |  |  |  | NO | NO | NO | NO | NO | NO
| 6. Other applications using ODS substitutes |  |  |  | NO | NO | NO | NO | NO | NO
| 7. Semiconductor Manufacture |  |  |  | NO | NO | NO | NO | NO | NO
| 8. Electrical Equipment |  |  |  | NA | NA | NO | NO | NE | 2.6086e-05
| 9. Other (please specify) |  |  |  | NO | NO | NO | NO | NE | 4.5644e-05
Emissions of SF6 from (1) window plate production and (2) running shoes and of PFC used as detergent.
PFC, no specific allocation due to C
SF6, no specific allocation due to C
One Component Foams
Semiconductors, Electrical and production of trainers
| G. Other (please specify) | NA | NA | NA | NA | NA | NA | NA | NA | NA | NA | NA | NA | NA
2D1 Pulp and paper, spent cooking liquor
1997
0 | GREENHOUSE GAS SOURCE AND SINK | CO2 | CH4 | N2O | HFCs(1) |  | PFCs(1) |  | SF6 |  | NOx | CO | NMVOC | SO2
| CATEGORIES |  |  |  | P | A | P | A | P | A
|  | (Gg) |  |  | CO2 equivalent (Gg) |  |  |  | (Gg)
| Total Industrial Processes | 820.0671 | NA,NO | NA,NO | NA,NE | 17.1722 | NA,NO | NA,NO | NA,NE,NO | 7.843e-05 | 0.64 | 4.51 | 0.59 | 0.21
| A. Mineral Products | 525.9701 | NO | NO | [6 empty] | NE,NO | NE,NO | NE,NO | NE,NO
| 1. Cement Production | 467.0946 | [11 empty] | NE
| 2. Lime Production | NO
| 3. Limestone and Dolomite Use | IE
| 4. Soda Ash Production and Use | IE,NO
| 5. Asphalt Roofing | NO | [9 empty] | NO | NO
| 6. Road Paving with Asphalt | NO | ? | [7 empty] | NO | NO | NO | NO
| 7. Other (please specify) | 58.8755 | NO | NO | [6 empty] | NE | NE | NE | NE
| Bricks and Tiles (decarbonizing) | 58.8755 | NO | NO | [6 empty] | NE | NE | NE | NE
MgCO3 Sinter Plants
Ceramics
Mineral products
Glass Production
Sinter Production
Glass and Mineral Wool Production
Batteries Manufacturing
Mining, other activities
Concrete pumic stone
Magnesites production
Not attributable to specific sectors
| B. Chemical Industry | NO | NO | NO | NA | NA | NA | NA | NA | NA | NA,NO | NA,NO | NA,NO | NA,NO
| 1. Ammonia Production | NO | NO | NO | [6 empty] | NO | NO | NO | NO
| 2. Nitric Acid Production |  |  | NO | [6 empty] | NO
| 3. Adipic Acid Production | NO |  | NO | [6 empty] | NO | NO | NO
| 4. Carbide Production | NO | NO | [7 empty] | NO | NO | NO | NO
| 5. Other (please specify) | NO | NO | NO | NA | NA | NA | NA | NA | NA | NA | NA | NA | NA
| Other Chemical Products |  | NO
| Production of organic substances | NO | NO | NO
| Production of caprolactam |  | NO
| Catalysts / Fertilizers |  | NO
| sulphuric acid production |  | NO
organic chemicals production
| C. Metal Production | 294.0971 | NA,NO | NA | NA | NA | NA,NO | NA,NO | NA,NO | NA,NO | 0.64 | 4.51 | 0.48 | 0.21
| 1. Iron and Steel Production | 294.0971 | NA,NO | [7 empty] | 0.64 | 4.51 | 0.48 | 0.21
| 2. Ferroalloys Production | NO | NO | [7 empty] | NO | NO | NO | NO
| 3. Aluminium Production | NO | NO |  |  |  | NO | NO |  |  | NO | NO | NO | NO
| 4. SF6 Used in Aluminium and Magnesium Foundries | [7 empty] | NO | NO
| 5. Other (please specify) | NA | NA | NA | NA | NA | NA | NA | NA | NA | NA | NA | NA | NA
Non-ferrous metal industries
Nickel production
Silicium production
All metal production
| GREENHOUSE GAS SOURCE AND SINK | CO2 | CH4 | N2O | HFCs(1) |  | PFCs(1) |  | SF6 |  | NOx | CO | NMVOC | SO2
| CATEGORIES |  |  |  | P | A | P | A | P | A
|  | (Gg) |  |  | CO2 equivalent (Gg) |  |  |  | (Gg)
| D. Other Production | NO | [8 empty] | NE | NE | 0.11 | NE
| 1. Pulp and Paper | [9 empty] | NE | NE | NE | NE
| 2. Food and Drink(2) | NO | [10 empty] | 0.11
| E. Production of Halocarbons and SF6 |  |  |  |  | NA,NO |  | NA,NO |  | NA,NO
| 1. By-product Emissions |  |  |  |  | NA,NO |  | NA |  | NA
| Production of HCFC-22 |  |  |  |  | NO
| Other |  |  |  |  | NA |  | NA |  | NA
| 2. Fugitive Emissions |  |  |  |  | NO |  | NO |  | NO
| 3. Other (please specify) |  |  |  |  | NA |  | NA |  | NA
| F. Consumption of Halocarbons and SF6 |  |  |  | NE | 17.1722 | NO | NO | NE | 7.843e-05
| 1. Refrigeration and Air Conditioning Equipment |  |  |  | NE | 6.9896 | NO | NO | NO | NO
| 2. Foam Blowing |  |  |  | NE | 8.5493 | NO | NO | NO | NO
| 3. Fire Extinguishers |  |  |  | NO | NO | NO | NO | NO | NO
| 4. Aerosols/ Metered Dose Inhalers |  |  |  | NE | 1.6333 | NO | NO | NO | NO
| 5. Solvents |  |  |  | NO | NO | NO | NO | NO | NO
| 6. Other applications using ODS substitutes |  |  |  | NO | NO | NO | NO | NO | NO
| 7. Semiconductor Manufacture |  |  |  | NO | NO | NO | NO | NO | NO
| 8. Electrical Equipment |  |  |  | NA | NA | NO | NO | NE | 2.9094e-05
| 9. Other (please specify) |  |  |  | NO | NO | NO | NO | NE | 4.9336e-05
Emissions of SF6 from (1) window plate production and (2) running shoes and of PFC used as detergent.
PFC, no specific allocation due to C
SF6, no specific allocation due to C
One Component Foams
Semiconductors, Electrical and production of trainers
| G. Other (please specify) | NA | NA | NA | NA | NA | NA | NA | NA | NA | NA | NA | NA | NA
2D1 Pulp and paper, spent cooking liquor
1998
0 | GREENHOUSE GAS SOURCE AND SINK | CO2 | CH4 | N2O | HFCs(1) |  | PFCs(1) |  | SF6 |  | NOx | CO | NMVOC | SO2
| CATEGORIES |  |  |  | P | A | P | A | P | A
|  | (Gg) |  |  | CO2 equivalent (Gg) |  |  |  | (Gg)
| Total Industrial Processes | 660.9869 | NA,NO | NA,NO | NA,NE | 19.9865 | NA,NO | NA,NO | NA,NE,NO | 8.2218e-05 | 0.89 | 2.71 | 0.69 | 0.29
| A. Mineral Products | 520.2987 | NO | NO | [6 empty] | NE,NO | NE,NO | NE,NO | NE,NO
| 1. Cement Production | 468.9797 | [11 empty] | NE
| 2. Lime Production | NO
| 3. Limestone and Dolomite Use | IE
| 4. Soda Ash Production and Use | IE,NO
| 5. Asphalt Roofing | NO | [9 empty] | NO | NO
| 6. Road Paving with Asphalt | NO | ? | [7 empty] | NO | NO | NO | NO
| 7. Other (please specify) | 51.3189 | NO | NO | [6 empty] | NE | NE | NE | NE
| Bricks and Tiles (decarbonizing) | 51.3189 | NO | NO | [6 empty] | NE | NE | NE | NE
MgCO3 Sinter Plants
Ceramics
Mineral products
Glass Production
Sinter Production
Glass and Mineral Wool Production
Batteries Manufacturing
Mining, other activities
Concrete pumic stone
Magnesites production
Not attributable to specific sectors
| B. Chemical Industry | NO | NO | NO | NA | NA | NA | NA | NA | NA | NA,NO | NA,NO | NA,NO | NA,NO
| 1. Ammonia Production | NO | NO | NO | [6 empty] | NO | NO | NO | NO
| 2. Nitric Acid Production |  |  | NO | [6 empty] | NO
| 3. Adipic Acid Production | NO |  | NO | [6 empty] | NO | NO | NO
| 4. Carbide Production | NO | NO | [7 empty] | NO | NO | NO | NO
| 5. Other (please specify) | NO | NO | NO | NA | NA | NA | NA | NA | NA | NA | NA | NA | NA
| Other Chemical Products |  | NO
| Production of organic substances | NO | NO | NO
| Production of caprolactam |  | NO
| Catalysts / Fertilizers |  | NO
| sulphuric acid production |  | NO
organic chemicals production
| C. Metal Production | 140.6882 | NA,NO | NA | NA | NA | NA,NO | NA,NO | NA,NO | NA,NO | 0.89 | 2.71 | 0.57 | 0.29
| 1. Iron and Steel Production | 140.6882 | NA,NO | [7 empty] | 0.89 | 2.71 | 0.57 | 0.29
| 2. Ferroalloys Production | NO | NO | [7 empty] | NO | NO | NO | NO
| 3. Aluminium Production | NO | NO |  |  |  | NO | NO |  |  | NO | NO | NO | NO
| 4. SF6 Used in Aluminium and Magnesium Foundries | [7 empty] | NO | NO
| 5. Other (please specify) | NA | NA | NA | NA | NA | NA | NA | NA | NA | NA | NA | NA | NA
Non-ferrous metal industries
Nickel production
Silicium production
All metal production
| GREENHOUSE GAS SOURCE AND SINK | CO2 | CH4 | N2O | HFCs(1) |  | PFCs(1) |  | SF6 |  | NOx | CO | NMVOC | SO2
| CATEGORIES |  |  |  | P | A | P | A | P | A
|  | (Gg) |  |  | CO2 equivalent (Gg) |  |  |  | (Gg)
| D. Other Production | NO | [8 empty] | NE | NE | 0.12 | NE
| 1. Pulp and Paper | [9 empty] | NE | NE | NE | NE
| 2. Food and Drink(2) | NO | [10 empty] | 0.12
| E. Production of Halocarbons and SF6 |  |  |  |  | NA,NO |  | NA,NO |  | NA,NO
| 1. By-product Emissions |  |  |  |  | NA,NO |  | NA |  | NA
| Production of HCFC-22 |  |  |  |  | NO
| Other |  |  |  |  | NA |  | NA |  | NA
| 2. Fugitive Emissions |  |  |  |  | NO |  | NO |  | NO
| 3. Other (please specify) |  |  |  |  | NA |  | NA |  | NA
| F. Consumption of Halocarbons and SF6 |  |  |  | NE | 19.9865 | NO | NO | NE | 8.2218e-05
| 1. Refrigeration and Air Conditioning Equipment |  |  |  | NE | 11.3824 | NO | NO | NO | NO
| 2. Foam Blowing |  |  |  | NE | 6.9307 | NO | NO | NO | NO
| 3. Fire Extinguishers |  |  |  | NO | NO | NO | NO | NO | NO
| 4. Aerosols/ Metered Dose Inhalers |  |  |  | NE | 1.6734 | NO | NO | NO | NO
| 5. Solvents |  |  |  | NO | NO | NO | NO | NO | NO
| 6. Other applications using ODS substitutes |  |  |  | NO | NO | NO | NO | NO | NO
| 7. Semiconductor Manufacture |  |  |  | NO | NO | NO | NO | NO | NO
| 8. Electrical Equipment |  |  |  | NA | NA | NO | NO | NE | 2.9602e-05
| 9. Other (please specify) |  |  |  | NO | NO | NO | NO | NE | 5.2616e-05
Emissions of SF6 from (1) window plate production and (2) running shoes and of PFC used as detergent.
PFC, no specific allocation due to C
SF6, no specific allocation due to C
One Component Foams
Semiconductors, Electrical and production of trainers
| G. Other (please specify) | NA | NA | NA | NA | NA | NA | NA | NA | NA | NA | NA | NA | NA
2D1 Pulp and paper, spent cooking liquor
1999
0 | GREENHOUSE GAS SOURCE AND SINK | CO2 | CH4 | N2O | HFCs(1) |  | PFCs(1) |  | SF6 |  | NOx | CO | NMVOC | SO2
| CATEGORIES |  |  |  | P | A | P | A | P | A
|  | (Gg) |  |  | CO2 equivalent (Gg) |  |  |  | (Gg)
| Total Industrial Processes | 699.0405 | NA,NO | NA,NO | NA,NE | 23.962 | NA,NO | NA,NO | NA,NE,NO | 8.5652e-05 | 0.88 | 6.64 | 0.66 | 0.22
| A. Mineral Products | 551.3423 | NO | NO | [6 empty] | NE,NO | NE,NO | NE,NO | NE,NO
| 1. Cement Production | 491.7621 | [11 empty] | NE
| 2. Lime Production | NO
| 3. Limestone and Dolomite Use | IE
| 4. Soda Ash Production and Use | IE,NO
| 5. Asphalt Roofing | NO | [9 empty] | NO | NO
| 6. Road Paving with Asphalt | NO | ? | [7 empty] | NO | NO | NO | NO
| 7. Other (please specify) | 59.5802 | NO | NO | [6 empty] | NE | NE | NE | NE
| Bricks and Tiles (decarbonizing) | 59.5802 | NO | NO | [6 empty] | NE | NE | NE | NE
MgCO3 Sinter Plants
Ceramics
Mineral products
Glass Production
Sinter Production
Glass and Mineral Wool Production
Batteries Manufacturing
Mining, other activities
Concrete pumic stone
Magnesites production
Not attributable to specific sectors
| B. Chemical Industry | NO | NO | NO | NA | NA | NA | NA | NA | NA | NA,NO | NA,NO | NA,NO | NA,NO
| 1. Ammonia Production | NO | NO | NO | [6 empty] | NO | NO | NO | NO
| 2. Nitric Acid Production |  |  | NO | [6 empty] | NO
| 3. Adipic Acid Production | NO |  | NO | [6 empty] | NO | NO | NO
| 4. Carbide Production | NO | NO | [7 empty] | NO | NO | NO | NO
| 5. Other (please specify) | NO | NO | NO | NA | NA | NA | NA | NA | NA | NA | NA | NA | NA
| Other Chemical Products |  | NO
| Production of organic substances | NO | NO | NO
| Production of caprolactam |  | NO
| Catalysts / Fertilizers |  | NO
| sulphuric acid production |  | NO
organic chemicals production
| C. Metal Production | 147.6982 | NA,NO | NA | NA | NA | NA,NO | NA,NO | NA,NO | NA,NO | 0.88 | 6.64 | 0.52 | 0.22
| 1. Iron and Steel Production | 147.6982 | NA,NO | [7 empty] | 0.88 | 6.64 | 0.52 | 0.22
| 2. Ferroalloys Production | NO | NO | [7 empty] | NO | NO | NO | NO
| 3. Aluminium Production | NO | NO |  |  |  | NO | NO |  |  | NO | NO | NO | NO
| 4. SF6 Used in Aluminium and Magnesium Foundries | [7 empty] | NO | NO
| 5. Other (please specify) | NA | NA | NA | NA | NA | NA | NA | NA | NA | NA | NA | NA | NA
Non-ferrous metal industries
Nickel production
Silicium production
All metal production
| GREENHOUSE GAS SOURCE AND SINK | CO2 | CH4 | N2O | HFCs(1) |  | PFCs(1) |  | SF6 |  | NOx | CO | NMVOC | SO2
| CATEGORIES |  |  |  | P | A | P | A | P | A
|  | (Gg) |  |  | CO2 equivalent (Gg) |  |  |  | (Gg)
| D. Other Production | NO | [8 empty] | NE | NE | 0.14 | NE
| 1. Pulp and Paper | [9 empty] | NE | NE | NE | NE
| 2. Food and Drink(2) | NO | [10 empty] | 0.14
| E. Production of Halocarbons and SF6 |  |  |  |  | NA,NO |  | NA,NO |  | NA,NO
| 1. By-product Emissions |  |  |  |  | NA,NO |  | NA |  | NA
| Production of HCFC-22 |  |  |  |  | NO
| Other |  |  |  |  | NA |  | NA |  | NA
| 2. Fugitive Emissions |  |  |  |  | NO |  | NO |  | NO
| 3. Other (please specify) |  |  |  |  | NA |  | NA |  | NA
| F. Consumption of Halocarbons and SF6 |  |  |  | NE | 23.962 | NO | NO | NE | 8.5652e-05
| 1. Refrigeration and Air Conditioning Equipment |  |  |  | NE | 16.8457 | NO | NO | NO | NO
| 2. Foam Blowing |  |  |  | NE | 5.4059 | NO | NO | NO | NO
| 3. Fire Extinguishers |  |  |  | NO | NO | NO | NO | NO | NO
| 4. Aerosols/ Metered Dose Inhalers |  |  |  | NE | 1.7105 | NO | NO | NO | NO
| 5. Solvents |  |  |  | NO | NO | NO | NO | NO | NO
| 6. Other applications using ODS substitutes |  |  |  | NO | NO | NO | NO | NO | NO
| 7. Semiconductor Manufacture |  |  |  | NO | NO | NO | NO | NO | NO
| 8. Electrical Equipment |  |  |  | NA | NA | NO | NO | NE | 3.0062e-05
| 9. Other (please specify) |  |  |  | NO | NO | NO | NO | NE | 5.559e-05
Emissions of SF6 from (1) window plate production and (2) running shoes and of PFC used as detergent.
PFC, no specific allocation due to C
SF6, no specific allocation due to C
One Component Foams
Semiconductors, Electrical and production of trainers
| G. Other (please specify) | NA | NA | NA | NA | NA | NA | NA | NA | NA | NA | NA | NA | NA
2D1 Pulp and paper, spent cooking liquor
2000
0 | GREENHOUSE GAS SOURCE AND SINK | CO2 | CH4 | N2O | HFCs(1) |  | PFCs(1) |  | SF6 |  | NOx | CO | NMVOC | SO2
| CATEGORIES |  |  |  | P | A | P | A | P | A
|  | (Gg) |  |  | CO2 equivalent (Gg) |  |  |  | (Gg)
| Total Industrial Processes | 725.7824 | NA,NO | NA,NO | NA,NE | 28.6225 | NA,NO | 0.0077 | NA,NE,NO | 9.0016e-05 | 0.87 | 6.52 | 0.67 | 0.21
| A. Mineral Products | 579.736 | NO | NO | [6 empty] | NE,NO | NE,NO | NE,NO | NE,NO
| 1. Cement Production | 519.2793 | [11 empty] | NE
| 2. Lime Production | NO
| 3. Limestone and Dolomite Use | IE
| 4. Soda Ash Production and Use | IE,NO
| 5. Asphalt Roofing | NO | [9 empty] | NO | NO
| 6. Road Paving with Asphalt | NO | ? | [7 empty] | NO | NO | NO | NO
| 7. Other (please specify) | 60.4566 | NO | NO | [6 empty] | NE | NE | NE | NE
| Bricks and Tiles (decarbonizing) | 60.4566 | NO | NO | [6 empty] | NE | NE | NE | NE
MgCO3 Sinter Plants
Ceramics
Mineral products
Glass Production
Sinter Production
Glass and Mineral Wool Production
Batteries Manufacturing
Mining, other activities
Concrete pumic stone
Magnesites production
Not attributable to specific sectors
| B. Chemical Industry | NO | NO | NO | NA | NA | NA | NA | NA | NA | NA,NO | NA,NO | NA,NO | NA,NO
| 1. Ammonia Production | NO | NO | NO | [6 empty] | NO | NO | NO | NO
| 2. Nitric Acid Production |  |  | NO | [6 empty] | NO
| 3. Adipic Acid Production | NO |  | NO | [6 empty] | NO | NO | NO
| 4. Carbide Production | NO | NO | [7 empty] | NO | NO | NO | NO
| 5. Other (please specify) | NO | NO | NO | NA | NA | NA | NA | NA | NA | NA | NA | NA | NA
| Other Chemical Products |  | NO
| Production of organic substances | NO | NO | NO
| Production of caprolactam |  | NO
| Catalysts / Fertilizers |  | NO
| sulphuric acid production |  | NO
organic chemicals production
| C. Metal Production | 146.0464 | NA,NO | NA | NA | NA | NA,NO | NA,NO | NA,NO | NA,NO | 0.87 | 6.52 | 0.54 | 0.21
| 1. Iron and Steel Production | 146.0464 | NA,NO | [7 empty] | 0.87 | 6.52 | 0.54 | 0.21
| 2. Ferroalloys Production | NO | NO | [7 empty] | NO | NO | NO | NO
| 3. Aluminium Production | NO | NO |  |  |  | NO | NO |  |  | NO | NO | NO | NO
| 4. SF6 Used in Aluminium and Magnesium Foundries | [7 empty] | NO | NO
| 5. Other (please specify) | NA | NA | NA | NA | NA | NA | NA | NA | NA | NA | NA | NA | NA
Non-ferrous metal industries
Nickel production
Silicium production
All metal production
| GREENHOUSE GAS SOURCE AND SINK | CO2 | CH4 | N2O | HFCs(1) |  | PFCs(1) |  | SF6 |  | NOx | CO | NMVOC | SO2
| CATEGORIES |  |  |  | P | A | P | A | P | A
|  | (Gg) |  |  | CO2 equivalent (Gg) |  |  |  | (Gg)
| D. Other Production | NO | [8 empty] | NE | NE | 0.13 | NE
| 1. Pulp and Paper | [9 empty] | NE | NE | NE | NE
| 2. Food and Drink(2) | NO | [10 empty] | 0.13
| E. Production of Halocarbons and SF6 |  |  |  |  | NA,NO |  | NA,NO |  | NA,NO
| 1. By-product Emissions |  |  |  |  | NA,NO |  | NA |  | NA
| Production of HCFC-22 |  |  |  |  | NO
| Other |  |  |  |  | NA |  | NA |  | NA
| 2. Fugitive Emissions |  |  |  |  | NO |  | NO |  | NO
| 3. Other (please specify) |  |  |  |  | NA |  | NA |  | NA
| F. Consumption of Halocarbons and SF6 |  |  |  | NE | 28.6225 | NO | 0.0077 | NE | 9.0016e-05
| 1. Refrigeration and Air Conditioning Equipment |  |  |  | NE | 22.8805 | NO | 0.0077 | NO | NO
| 2. Foam Blowing |  |  |  | NE | 3.9913 | NO | NO | NO | NO
| 3. Fire Extinguishers |  |  |  | NO | NO | NO | NO | NO | NO
| 4. Aerosols/ Metered Dose Inhalers |  |  |  | NE | 1.7507 | NO | NO | NO | NO
| 5. Solvents |  |  |  | NO | NO | NO | NO | NO | NO
| 6. Other applications using ODS substitutes |  |  |  | NO | NO | NO | NO | NO | NO
| 7. Semiconductor Manufacture |  |  |  | NO | NO | NO | NO | NO | NO
| 8. Electrical Equipment |  |  |  | NA | NA | NO | NO | NE | 3.086e-05
| 9. Other (please specify) |  |  |  | NO | NO | NO | NO | NE | 5.9156e-05
Emissions of SF6 from (1) window plate production and (2) running shoes and of PFC used as detergent.
PFC, no specific allocation due to C
SF6, no specific allocation due to C
One Component Foams
Semiconductors, Electrical and production of trainers
| G. Other (please specify) | NA | NA | NA | NA | NA | NA | NA | NA | NA | NA | NA | NA | NA
2D1 Pulp and paper, spent cooking liquor
2001
0 | GREENHOUSE GAS SOURCE AND SINK | CO2 | CH4 | N2O | HFCs(1) |  | PFCs(1) |  | SF6 |  | NOx | CO | NMVOC | SO2
| CATEGORIES |  |  |  | P | A | P | A | P | A
|  | (Gg) |  |  | CO2 equivalent (Gg) |  |  |  | (Gg)
| Total Industrial Processes | 667.8786 | NA,NO | NA,NO | NA,NE | 34.1459 | NA,NO | 0.0077 | NA,NE,NO | 0.00011796 | 0.92 | 6.91 | 0.67 | 0.22
| A. Mineral Products | 513.117 | NO | NO | [6 empty] | NE,NO | NE,NO | NE,NO | NE,NO
| 1. Cement Production | 452.7115 | [11 empty] | NE
| 2. Lime Production | NO
| 3. Limestone and Dolomite Use | IE
| 4. Soda Ash Production and Use | IE,NO
| 5. Asphalt Roofing | NO | [9 empty] | NO | NO
| 6. Road Paving with Asphalt | NO | ? | [7 empty] | NO | NO | NO | NO
| 7. Other (please specify) | 60.4055 | NO | NO | [6 empty] | NE | NE | NE | NE
| Bricks and Tiles (decarbonizing) | 60.4055 | NO | NO | [6 empty] | NE | NE | NE | NE
MgCO3 Sinter Plants
Ceramics
Mineral products
Glass Production
Sinter Production
Glass and Mineral Wool Production
Batteries Manufacturing
Mining, other activities
Concrete pumic stone
Magnesites production
Not attributable to specific sectors
| B. Chemical Industry | NO | NO | NO | NA | NA | NA | NA | NA | NA | NA,NO | NA,NO | NA,NO | NA,NO
| 1. Ammonia Production | NO | NO | NO | [6 empty] | NO | NO | NO | NO
| 2. Nitric Acid Production |  |  | NO | [6 empty] | NO
| 3. Adipic Acid Production | NO |  | NO | [6 empty] | NO | NO | NO
| 4. Carbide Production | NO | NO | [7 empty] | NO | NO | NO | NO
| 5. Other (please specify) | NO | NO | NO | NA | NA | NA | NA | NA | NA | NA | NA | NA | NA
| Other Chemical Products |  | NO
| Production of organic substances | NO | NO | NO
| Production of caprolactam |  | NO
| Catalysts / Fertilizers |  | NO
| sulphuric acid production |  | NO
organic chemicals production
| C. Metal Production | 154.7616 | NA,NO | NA | NA | NA | NA,NO | NA,NO | NA,NO | NA,NO | 0.92 | 6.91 | 0.55 | 0.22
| 1. Iron and Steel Production | 154.7616 | NA,NO | [7 empty] | 0.92 | 6.91 | 0.55 | 0.22
| 2. Ferroalloys Production | NO | NO | [7 empty] | NO | NO | NO | NO
| 3. Aluminium Production | NO | NO |  |  |  | NO | NO |  |  | NO | NO | NO | NO
| 4. SF6 Used in Aluminium and Magnesium Foundries | [7 empty] | NO | NO
| 5. Other (please specify) | NA | NA | NA | NA | NA | NA | NA | NA | NA | NA | NA | NA | NA
Non-ferrous metal industries
Nickel production
Silicium production
All metal production
| GREENHOUSE GAS SOURCE AND SINK | CO2 | CH4 | N2O | HFCs(1) |  | PFCs(1) |  | SF6 |  | NOx | CO | NMVOC | SO2
| CATEGORIES |  |  |  | P | A | P | A | P | A
|  | (Gg) |  |  | CO2 equivalent (Gg) |  |  |  | (Gg)
| D. Other Production | NO | [8 empty] | NE | NE | 0.12 | NE
| 1. Pulp and Paper | [9 empty] | NE | NE | NE | NE
| 2. Food and Drink(2) | NO | [10 empty] | 0.12
| E. Production of Halocarbons and SF6 |  |  |  |  | NA,NO |  | NA,NO |  | NA,NO
| 1. By-product Emissions |  |  |  |  | NA,NO |  | NA |  | NA
| Production of HCFC-22 |  |  |  |  | NO
| Other |  |  |  |  | NA |  | NA |  | NA
| 2. Fugitive Emissions |  |  |  |  | NO |  | NO |  | NO
| 3. Other (please specify) |  |  |  |  | NA |  | NA |  | NA
| F. Consumption of Halocarbons and SF6 |  |  |  | NE | 34.1459 | NO | 0.0077 | NE | 0.00011796
| 1. Refrigeration and Air Conditioning Equipment |  |  |  | NE | 28.6165 | NO | 0.0077 | NO | NO
| 2. Foam Blowing |  |  |  | NE | 3.343 | NO | NO | NO | NO
| 3. Fire Extinguishers |  |  |  | NO | NO | NO | NO | NO | NO
| 4. Aerosols/ Metered Dose Inhalers |  |  |  | NE | 2.1864 | NO | NO | NO | NO
| 5. Solvents |  |  |  | NO | NO | NO | NO | NO | NO
| 6. Other applications using ODS substitutes |  |  |  | NO | NO | NO | NO | NO | NO
| 7. Semiconductor Manufacture |  |  |  | NO | NO | NO | NO | NO | NO
| 8. Electrical Equipment |  |  |  | NA | NA | NO | NO | NE | 3.4487e-05
| 9. Other (please specify) |  |  |  | NO | NO | NO | NO | NE | 8.347e-05
Emissions of SF6 from (1) window plate production and (2) running shoes and of PFC used as detergent.
PFC, no specific allocation due to C
SF6, no specific allocation due to C
One Component Foams
Semiconductors, Electrical and production of trainers
| G. Other (please specify) | NA | NA | NA | NA | NA | NA | NA | NA | NA | NA | NA | NA | NA
2D1 Pulp and paper, spent cooking liquor
2002
0 | GREENHOUSE GAS SOURCE AND SINK | CO2 | CH4 | N2O | HFCs(1) |  | PFCs(1) |  | SF6 |  | NOx | CO | NMVOC | SO2
| CATEGORIES |  |  |  | P | A | P | A | P | A
|  | (Gg) |  |  | CO2 equivalent (Gg) |  |  |  | (Gg)
| Total Industrial Processes | 683.7243 | NA,NO | NA,NO | NA,NE | 41.8596 | NA,NO | 0.0077 | NA,NE,NO | 0.00014097 | 0.93 | 6.97 | 0.8 | 0.23
| A. Mineral Products | 528.3197 | NO | NO | [6 empty] | NE,NO | NE,NO | NE,NO | NE,NO
| 1. Cement Production | 468.2197 | [11 empty] | NE
| 2. Lime Production | NO
| 3. Limestone and Dolomite Use | IE
| 4. Soda Ash Production and Use | IE,NO
| 5. Asphalt Roofing | NO | [9 empty] | NO | NO
| 6. Road Paving with Asphalt | NO | ? | [7 empty] | NO | NO | NO | NO
| 7. Other (please specify) | 60.1001 | NO | NO | [6 empty] | NE | NE | NE | NE
| Bricks and Tiles (decarbonizing) | 60.1001 | NO | NO | [6 empty] | NE | NE | NE | NE
MgCO3 Sinter Plants
Ceramics
Mineral products
Glass Production
Sinter Production
Glass and Mineral Wool Production
Batteries Manufacturing
Mining, other activities
Concrete pumic stone
Magnesites production
Not attributable to specific sectors
| B. Chemical Industry | NO | NO | NO | NA | NA | NA | NA | NA | NA | NA,NO | NA,NO | NA,NO | NA,NO
| 1. Ammonia Production | NO | NO | NO | [6 empty] | NO | NO | NO | NO
| 2. Nitric Acid Production |  |  | NO | [6 empty] | NO
| 3. Adipic Acid Production | NO |  | NO | [6 empty] | NO | NO | NO
| 4. Carbide Production | NO | NO | [7 empty] | NO | NO | NO | NO
| 5. Other (please specify) | NO | NO | NO | NA | NA | NA | NA | NA | NA | NA | NA | NA | NA
| Other Chemical Products |  | NO
| Production of organic substances | NO | NO | NO
| Production of caprolactam |  | NO
| Catalysts / Fertilizers |  | NO
| sulphuric acid production |  | NO
organic chemicals production
| C. Metal Production | 155.4046 | NA,NO | NA | NA | NA | NA,NO | NA,NO | NA,NO | NA,NO | 0.93 | 6.97 | 0.55 | 0.23
| 1. Iron and Steel Production | 155.4046 | NA,NO | [7 empty] | 0.93 | 6.97 | 0.55 | 0.23
| 2. Ferroalloys Production | NO | NO | [7 empty] | NO | NO | NO | NO
| 3. Aluminium Production | NO | NO |  |  |  | NO | NO |  |  | NO | NO | NO | NO
| 4. SF6 Used in Aluminium and Magnesium Foundries | [7 empty] | NO | NO
| 5. Other (please specify) | NA | NA | NA | NA | NA | NA | NA | NA | NA | NA | NA | NA | NA
Non-ferrous metal industries
Nickel production
Silicium production
All metal production
| GREENHOUSE GAS SOURCE AND SINK | CO2 | CH4 | N2O | HFCs(1) |  | PFCs(1) |  | SF6 |  | NOx | CO | NMVOC | SO2
| CATEGORIES |  |  |  | P | A | P | A | P | A
|  | (Gg) |  |  | CO2 equivalent (Gg) |  |  |  | (Gg)
| D. Other Production | NO | [8 empty] | NE | NE | 0.25 | NE
| 1. Pulp and Paper | [9 empty] | NE | NE | NE | NE
| 2. Food and Drink(2) | NO | [10 empty] | 0.25
| E. Production of Halocarbons and SF6 |  |  |  |  | NA,NO |  | NA,NO |  | NA,NO
| 1. By-product Emissions |  |  |  |  | NA,NO |  | NA |  | NA
| Production of HCFC-22 |  |  |  |  | NO
| Other |  |  |  |  | NA |  | NA |  | NA
| 2. Fugitive Emissions |  |  |  |  | NO |  | NO |  | NO
| 3. Other (please specify) |  |  |  |  | NA |  | NA |  | NA
| F. Consumption of Halocarbons and SF6 |  |  |  | NE | 41.8596 | NO | 0.0077 | NE | 0.00014097
| 1. Refrigeration and Air Conditioning Equipment |  |  |  | NE | 35.091 | NO | 0.0077 | NO | NO
| 2. Foam Blowing |  |  |  | NE | 4.5859 | NO | NO | NO | NO
| 3. Fire Extinguishers |  |  |  | NO | NO | NO | NO | NO | NO
| 4. Aerosols/ Metered Dose Inhalers |  |  |  | NE | 2.1827 | NO | NO | NO | NO
| 5. Solvents |  |  |  | NO | NO | NO | NO | NO | NO
| 6. Other applications using ODS substitutes |  |  |  | NO | NO | NO | NO | NO | NO
| 7. Semiconductor Manufacture |  |  |  | NO | NO | NO | NO | NO | NO
| 8. Electrical Equipment |  |  |  | NA | NA | NO | NO | NE | 3.3774e-05
| 9. Other (please specify) |  |  |  | NO | NO | NO | NO | NE | 0.0001072
Emissions of SF6 from (1) window plate production and (2) running shoes and of PFC used as detergent.
PFC, no specific allocation due to C
SF6, no specific allocation due to C
One Component Foams
Semiconductors, Electrical and production of trainers
| G. Other (please specify) | NA | NA | NA | NA | NA | NA | NA | NA | NA | NA | NA | NA | NA
2D1 Pulp and paper, spent cooking liquor
2003
0 | GREENHOUSE GAS SOURCE AND SINK | CO2 | CH4 | N2O | HFCs(1) |  | PFCs(1) |  | SF6 |  | NOx | CO | NMVOC | SO2
| CATEGORIES |  |  |  | P | A | P | A | P | A
|  | (Gg) |  |  | CO2 equivalent (Gg) |  |  |  | (Gg)
| Total Industrial Processes | 623.5973 | NA,NO | NA,NO | NA,NE | 46.7619 | NA,NO | 0.02496 | NA,NE,NO | 0.000171 | 0.9 | 6.78 | 0.8 | 0.22
| A. Mineral Products | 471.6575 | NO | NO | [6 empty] | NE,NO | NE,NO | NE,NO | NE,NO
| 1. Cement Production | 411.1231 | [11 empty] | NE
| 2. Lime Production | NO
| 3. Limestone and Dolomite Use | IE
| 4. Soda Ash Production and Use | IE,NO
| 5. Asphalt Roofing | NO | [9 empty] | NO | NO
| 6. Road Paving with Asphalt | NO | ? | [7 empty] | NO | NO | NO | NO
| 7. Other (please specify) | 60.5345 | NO | NO | [6 empty] | NE | NE | NE | NE
| Bricks and Tiles (decarbonizing) | 60.5345 | NO | NO | [6 empty] | NE | NE | NE | NE
MgCO3 Sinter Plants
Ceramics
Mineral products
Glass Production
Sinter Production
Glass and Mineral Wool Production
Batteries Manufacturing
Mining, other activities
Concrete pumic stone
Magnesites production
Not attributable to specific sectors
| B. Chemical Industry | NO | NO | NO | NA | NA | NA | NA | NA | NA | NA,NO | NA,NO | NA,NO | NA,NO
| 1. Ammonia Production | NO | NO | NO | [6 empty] | NO | NO | NO | NO
| 2. Nitric Acid Production |  |  | NO | [6 empty] | NO
| 3. Adipic Acid Production | NO |  | NO | [6 empty] | NO | NO | NO
| 4. Carbide Production | NO | NO | [7 empty] | NO | NO | NO | NO
| 5. Other (please specify) | NO | NO | NO | NA | NA | NA | NA | NA | NA | NA | NA | NA | NA
| Other Chemical Products |  | NO
| Production of organic substances | NO | NO | NO
| Production of caprolactam |  | NO
| Catalysts / Fertilizers |  | NO
| sulphuric acid production |  | NO
organic chemicals production
| C. Metal Production | 151.9398 | NA,NO | NA | NA | NA | NA,NO | NA,NO | NA,NO | NA,NO | 0.9 | 6.78 | 0.55 | 0.22
| 1. Iron and Steel Production | 151.9398 | NA,NO | [7 empty] | 0.9 | 6.78 | 0.55 | 0.22
| 2. Ferroalloys Production | NO | NO | [7 empty] | NO | NO | NO | NO
| 3. Aluminium Production | NO | NO |  |  |  | NO | NO |  |  | NO | NO | NO | NO
| 4. SF6 Used in Aluminium and Magnesium Foundries | [7 empty] | NO | NO
| 5. Other (please specify) | NA | NA | NA | NA | NA | NA | NA | NA | NA | NA | NA | NA | NA
Non-ferrous metal industries
Nickel production
Silicium production
All metal production
| GREENHOUSE GAS SOURCE AND SINK | CO2 | CH4 | N2O | HFCs(1) |  | PFCs(1) |  | SF6 |  | NOx | CO | NMVOC | SO2
| CATEGORIES |  |  |  | P | A | P | A | P | A
|  | (Gg) |  |  | CO2 equivalent (Gg) |  |  |  | (Gg)
| D. Other Production | NO | [8 empty] | NE | NE | 0.25 | NE
| 1. Pulp and Paper | [9 empty] | NE | NE | NE | NE
| 2. Food and Drink(2) | NO | [10 empty] | 0.25
| E. Production of Halocarbons and SF6 |  |  |  |  | NA,NO |  | NA,NO |  | NA,NO
| 1. By-product Emissions |  |  |  |  | NA,NO |  | NA |  | NA
| Production of HCFC-22 |  |  |  |  | NO
| Other |  |  |  |  | NA |  | NA |  | NA
| 2. Fugitive Emissions |  |  |  |  | NO |  | NO |  | NO
| 3. Other (please specify) |  |  |  |  | NA |  | NA |  | NA
| F. Consumption of Halocarbons and SF6 |  |  |  | NE | 46.7619 | NO | 0.02496 | NE | 0.000171
| 1. Refrigeration and Air Conditioning Equipment |  |  |  | NE | 41.4947 | NO | 0.02496 | NO | NO
| 2. Foam Blowing |  |  |  | NE | 3.0022 | NO | NO | NO | NO
| 3. Fire Extinguishers |  |  |  | NO | NO | NO | NO | NO | NO
| 4. Aerosols/ Metered Dose Inhalers |  |  |  | NE | 2.265 | NO | NO | NO | NO
| 5. Solvents |  |  |  | NO | NO | NO | NO | NO | NO
| 6. Other applications using ODS substitutes |  |  |  | NO | NO | NO | NO | NO | NO
| 7. Semiconductor Manufacture |  |  |  | NO | NO | NO | NO | NO | NO
| 8. Electrical Equipment |  |  |  | NA | NA | NO | NO | NE | 4.0978e-05
| 9. Other (please specify) |  |  |  | NO | NO | NO | NO | NE | 0.00013003
Emissions of SF6 from (1) window plate production and (2) running shoes and of PFC used as detergent.
PFC, no specific allocation due to C
SF6, no specific allocation due to C
One Component Foams
Semiconductors, Electrical and production of trainers
| G. Other (please specify) | NA | NA | NA | NA | NA | NA | NA | NA | NA | NA | NA | NA | NA
2D1 Pulp and paper, spent cooking liquor
2004
0 | GREENHOUSE GAS SOURCE AND SINK | CO2 | CH4 | N2O | HFCs(1) |  | PFCs(1) |  | SF6 |  | NOx | CO | NMVOC | SO2
| CATEGORIES |  |  |  | P | A | P | A | P | A
|  | (Gg) |  |  | CO2 equivalent (Gg) |  |  |  | (Gg)
| Total Industrial Processes | 665.8167 | NA,NO | NA,NO | NA,NE | 49.1811 | NA,NO | 0.10704 | NA,NE,NO | 0.00019229 | 0.44 | 4.42 | 0.77 | 0.21
| A. Mineral Products | 513.3657 | NO | NO | [6 empty] | NE,NO | NE,NO | NE,NO | NE,NO
| 1. Cement Production | 451.5112 | [11 empty] | NE
| 2. Lime Production | NO
| 3. Limestone and Dolomite Use | IE
| 4. Soda Ash Production and Use | IE,NO
| 5. Asphalt Roofing | NO | [9 empty] | NO | NO
| 6. Road Paving with Asphalt | NO | ? | [7 empty] | NO | NO | NO | NO
| 7. Other (please specify) | 61.8545 | NO | NO | [6 empty] | NE | NE | NE | NE
| Bricks and Tiles (decarbonizing) | 61.8545 | NO | NO | [6 empty] | NE | NE | NE | NE
MgCO3 Sinter Plants
Ceramics
Mineral products
Glass Production
Sinter Production
Glass and Mineral Wool Production
Batteries Manufacturing
Mining, other activities
Concrete pumic stone
Magnesites production
Not attributable to specific sectors
| B. Chemical Industry | NO | NO | NO | NA | NA | NA | NA | NA | NA | NA,NO | NA,NO | NA,NO | NA,NO
| 1. Ammonia Production | NO | NO | NO | [6 empty] | NO | NO | NO | NO
| 2. Nitric Acid Production |  |  | NO | [6 empty] | NO
| 3. Adipic Acid Production | NO |  | NO | [6 empty] | NO | NO | NO
| 4. Carbide Production | NO | NO | [7 empty] | NO | NO | NO | NO
| 5. Other (please specify) | NO | NO | NO | NA | NA | NA | NA | NA | NA | NA | NA | NA | NA
| Other Chemical Products |  | NO
| Production of organic substances | NO | NO | NO
| Production of caprolactam |  | NO
| Catalysts / Fertilizers |  | NO
| sulphuric acid production |  | NO
organic chemicals production
| C. Metal Production | 152.451 | NA,NO | NA | NA | NA | NA,NO | NA,NO | NA,NO | NA,NO | 0.44 | 4.42 | 0.65 | 0.21
| 1. Iron and Steel Production | 152.451 | NA,NO | [7 empty] | 0.44 | 4.42 | 0.65 | 0.21
| 2. Ferroalloys Production | NO | NO | [7 empty] | NO | NO | NO | NO
| 3. Aluminium Production | NO | NO |  |  |  | NO | NO |  |  | NO | NO | NO | NO
| 4. SF6 Used in Aluminium and Magnesium Foundries | [7 empty] | NO | NO
| 5. Other (please specify) | NA | NA | NA | NA | NA | NA | NA | NA | NA | NA | NA | NA | NA
Non-ferrous metal industries
Nickel production
Silicium production
All metal production
| GREENHOUSE GAS SOURCE AND SINK | CO2 | CH4 | N2O | HFCs(1) |  | PFCs(1) |  | SF6 |  | NOx | CO | NMVOC | SO2
| CATEGORIES |  |  |  | P | A | P | A | P | A
|  | (Gg) |  |  | CO2 equivalent (Gg) |  |  |  | (Gg)
| D. Other Production | NO | [8 empty] | NE | NE | 0.12 | NE
| 1. Pulp and Paper | [9 empty] | NE | NE | NE | NE
| 2. Food and Drink(2) | NO | [10 empty] | 0.12
| E. Production of Halocarbons and SF6 |  |  |  |  | NA,NO |  | NA,NO |  | NA,NO
| 1. By-product Emissions |  |  |  |  | NA,NO |  | NA |  | NA
| Production of HCFC-22 |  |  |  |  | NO
| Other |  |  |  |  | NA |  | NA |  | NA
| 2. Fugitive Emissions |  |  |  |  | NO |  | NO |  | NO
| 3. Other (please specify) |  |  |  |  | NA |  | NA |  | NA
| F. Consumption of Halocarbons and SF6 |  |  |  | NE | 49.1811 | NO | 0.10704 | NE | 0.00019229
| 1. Refrigeration and Air Conditioning Equipment |  |  |  | NE | 45.5146 | NO | 0.10704 | NO | NO
| 2. Foam Blowing |  |  |  | NE | 1.4449 | NO | NO | NO | NO
| 3. Fire Extinguishers |  |  |  | NO | NO | NO | NO | NO | NO
| 4. Aerosols/ Metered Dose Inhalers |  |  |  | NE | 2.2216 | NO | NO | NO | NO
| 5. Solvents |  |  |  | NO | NO | NO | NO | NO | NO
| 6. Other applications using ODS substitutes |  |  |  | NO | NO | NO | NO | NO | NO
| 7. Semiconductor Manufacture |  |  |  | NO | NO | NO | NO | NO | NO
| 8. Electrical Equipment |  |  |  | NA | NA | NO | NO | NE | 4.0319e-05
| 9. Other (please specify) |  |  |  | NO | NO | NO | NO | NE | 0.00015198
Emissions of SF6 from (1) window plate production and (2) running shoes and of PFC used as detergent.
PFC, no specific allocation due to C
SF6, no specific allocation due to C
One Component Foams
Semiconductors, Electrical and production of trainers
| G. Other (please specify) | NA | NA | NA | NA | NA | NA | NA | NA | NA | NA | NA | NA | NA
2D1 Pulp and paper, spent cooking liquor
2005
0 | GREENHOUSE GAS SOURCE AND SINK | CO2 | CH4 | N2O | HFCs(1) |  | PFCs(1) |  | SF6 |  | NOx | CO | NMVOC | SO2
| CATEGORIES |  |  |  | P | A | P | A | P | A
|  | (Gg) |  |  | CO2 equivalent (Gg) |  |  |  | (Gg)
| Total Industrial Processes | 657.9119 | NA,NO | NA,NO | NA,NE | 53.0094 | NA,NO | 0.14971 | NA,NE,NO | 0.00021101 | 0.44 | 4.42 | 0.76 | 0.21
| A. Mineral Products | 504.9908 | NO | NO | [6 empty] | NE,NO | NE,NO | NE,NO | NE,NO
| 1. Cement Production | 443.2104 | [11 empty] | NE
| 2. Lime Production | NO
| 3. Limestone and Dolomite Use | IE
| 4. Soda Ash Production and Use | IE,NO
| 5. Asphalt Roofing | NO | [9 empty] | NO | NO
| 6. Road Paving with Asphalt | NO | ? | [7 empty] | NO | NO | NO | NO
| 7. Other (please specify) | 61.7804 | NO | NO | [6 empty] | NE | NE | NE | NE
| Bricks and Tiles (decarbonizing) | 61.7804 | NO | NO | [6 empty] | NE | NE | NE | NE
MgCO3 Sinter Plants
Ceramics
Mineral products
Glass Production
Sinter Production
Glass and Mineral Wool Production
Batteries Manufacturing
Mining, other activities
Concrete pumic stone
Magnesites production
Not attributable to specific sectors
| B. Chemical Industry | NO | NO | NO | NA | NA | NA | NA | NA | NA | NA,NO | NA,NO | NA,NO | NA,NO
| 1. Ammonia Production | NO | NO | NO | [6 empty] | NO | NO | NO | NO
| 2. Nitric Acid Production |  |  | NO | [6 empty] | NO
| 3. Adipic Acid Production | NO |  | NO | [6 empty] | NO | NO | NO
| 4. Carbide Production | NO | NO | [7 empty] | NO | NO | NO | NO
| 5. Other (please specify) | NO | NO | NO | NA | NA | NA | NA | NA | NA | NA | NA | NA | NA
| Other Chemical Products |  | NO
| Production of organic substances | NO | NO | NO
| Production of caprolactam |  | NO
| Catalysts / Fertilizers |  | NO
| sulphuric acid production |  | NO
organic chemicals production
| C. Metal Production | 152.9211 | NA,NO | NA | NA | NA | NA,NO | NA,NO | NA,NO | NA,NO | 0.44 | 4.42 | 0.63 | 0.21
| 1. Iron and Steel Production | 152.9211 | NA,NO | [7 empty] | 0.44 | 4.42 | 0.63 | 0.21
| 2. Ferroalloys Production | NO | NO | [7 empty] | NO | NO | NO | NO
| 3. Aluminium Production | NO | NO |  |  |  | NO | NO |  |  | NO | NO | NO | NO
| 4. SF6 Used in Aluminium and Magnesium Foundries | [7 empty] | NO | NO
| 5. Other (please specify) | NA | NA | NA | NA | NA | NA | NA | NA | NA | NA | NA | NA | NA
Non-ferrous metal industries
Nickel production
Silicium production
All metal production
| GREENHOUSE GAS SOURCE AND SINK | CO2 | CH4 | N2O | HFCs(1) |  | PFCs(1) |  | SF6 |  | NOx | CO | NMVOC | SO2
| CATEGORIES |  |  |  | P | A | P | A | P | A
|  | (Gg) |  |  | CO2 equivalent (Gg) |  |  |  | (Gg)
| D. Other Production | NO | [8 empty] | NE | NE | 0.13 | NE
| 1. Pulp and Paper | [9 empty] | NE | NE | NE | NE
| 2. Food and Drink(2) | NO | [10 empty] | 0.13
| E. Production of Halocarbons and SF6 |  |  |  |  | NA,NO |  | NA,NO |  | NA,NO
| 1. By-product Emissions |  |  |  |  | NA,NO |  | NA |  | NA
| Production of HCFC-22 |  |  |  |  | NO
| Other |  |  |  |  | NA |  | NA |  | NA
| 2. Fugitive Emissions |  |  |  |  | NO |  | NO |  | NO
| 3. Other (please specify) |  |  |  |  | NA |  | NA |  | NA
| F. Consumption of Halocarbons and SF6 |  |  |  | NE | 53.0094 | NO | 0.14971 | NE | 0.00021101
| 1. Refrigeration and Air Conditioning Equipment |  |  |  | NE | 49.1861 | NO | 0.14971 | NO | NO
| 2. Foam Blowing |  |  |  | NE | 1.6181 | NO | NO | NO | NO
| 3. Fire Extinguishers |  |  |  | NO | NO | NO | NO | NO | NO
| 4. Aerosols/ Metered Dose Inhalers |  |  |  | NE | 2.2052 | NO | NO | NO | NO
| 5. Solvents |  |  |  | NO | NO | NO | NO | NO | NO
| 6. Other applications using ODS substitutes |  |  |  | NO | NO | NO | NO | NO | NO
| 7. Semiconductor Manufacture |  |  |  | NO | NO | NO | NO | NO | NO
| 8. Electrical Equipment |  |  |  | NA | NA | NO | NO | NE | 3.8781e-05
| 9. Other (please specify) |  |  |  | NO | NA,NO | NO | NA,NO | NE | 0.00017223
Emissions of SF6 from (1) window plate production and (2) running shoes and of PFC used as detergent.
PFC, no specific allocation due to C
SF6, no specific allocation due to C
One Component Foams
Semiconductors, Electrical and production of trainers
| G. Other (please specify) | NA | NA | NA | NA | NA | NA | NA | NA | NA | NA | NA | NA | NA
2D1 Pulp and paper, spent cooking liquor
2006
0 | GREENHOUSE GAS SOURCE AND SINK | CO2 | CH4 | N2O | HFCs(1) |  | PFCs(1) |  | SF6 |  | NOx | CO | NMVOC | SO2
| CATEGORIES |  |  |  | P | A | P | A | P | A
|  | (Gg) |  |  | CO2 equivalent (Gg) |  |  |  | (Gg)
| Total Industrial Processes | 710.4196 | NA,NO | NA,NO | NA,NE | 56.9136 | NA,NO | 0.1678 | NA,NE,NO | 0.00023877 | NA,NE,NO | NA,NE,NO | NA,NE,NO | NA,NE,NO
| A. Mineral Products | 500.6256 | NO | NO | [6 empty] | NE,NO | NE,NO | NE,NO | NE,NO
| 1. Cement Production | 438.7412 | [11 empty] | NE
| 2. Lime Production | NO
| 3. Limestone and Dolomite Use | IE
| 4. Soda Ash Production and Use | IE,NO
| 5. Asphalt Roofing | NO | [9 empty] | NO | NO
| 6. Road Paving with Asphalt | NO | ? | [7 empty] | NO | NO | NO | NO
| 7. Other (please specify) | 61.8845 | NO | NO | [6 empty] | NE | NE | NE | NE
| Bricks and Tiles (decarbonizing) | 61.8845 | NO | NO | [6 empty] | NE | NE | NE | NE
MgCO3 Sinter Plants
Ceramics
Mineral products
Glass Production
Sinter Production
Glass and Mineral Wool Production
Batteries Manufacturing
Mining, other activities
Concrete pumic stone
Magnesites production
Not attributable to specific sectors
| B. Chemical Industry | NO | NO | NO | NA | NA | NA | NA | NA | NA | NA,NO | NA,NO | NA,NO | NA,NO
| 1. Ammonia Production | NO | NO | NO | [6 empty] | NO | NO | NO | NO
| 2. Nitric Acid Production |  |  | NO | [6 empty] | NO
| 3. Adipic Acid Production | NO |  | NO | [6 empty] | NO | NO | NO
| 4. Carbide Production | NO | NO | [7 empty] | NO | NO | NO | NO
| 5. Other (please specify) | NO | NO | NO | NA | NA | NA | NA | NA | NA | NA | NA | NA | NA
| Other Chemical Products |  | NO
| Production of organic substances | NO | NO | NO
| Production of caprolactam |  | NO
| Catalysts / Fertilizers |  | NO
| sulphuric acid production |  | NO
organic chemicals production
| C. Metal Production | 209.794 | NA,NO | NA | NA | NA | NA,NO | NA,NO | NA,NO | NA,NO | NA,NE,NO | NA,NE,NO | NA,NE,NO | NA,NE,NO
| 1. Iron and Steel Production | 209.794 | NA,NO | [7 empty] | NE | NE | NE | NE
| 2. Ferroalloys Production | NO | NO | [7 empty] | NO | NO | NO | NO
| 3. Aluminium Production | NO | NO |  |  |  | NO | NO |  |  | NO | NO | NO | NO
| 4. SF6 Used in Aluminium and Magnesium Foundries | [7 empty] | NO | NO
| 5. Other (please specify) | NA | NA | NA | NA | NA | NA | NA | NA | NA | NA | NA | NA | NA
Non-ferrous metal industries
Nickel production
Silicium production
All metal production
| GREENHOUSE GAS SOURCE AND SINK | CO2 | CH4 | N2O | HFCs(1) |  | PFCs(1) |  | SF6 |  | NOx | CO | NMVOC | SO2
| CATEGORIES |  |  |  | P | A | P | A | P | A
|  | (Gg) |  |  | CO2 equivalent (Gg) |  |  |  | (Gg)
| D. Other Production | NO | [8 empty] | NE | NE | NE | NE
| 1. Pulp and Paper | [9 empty] | NE | NE | NE | NE
| 2. Food and Drink(2) | NO | [10 empty] | NE
| E. Production of Halocarbons and SF6 |  |  |  |  | NA,NO |  | NA,NO |  | NA,NO
| 1. By-product Emissions |  |  |  |  | NA,NO |  | NA |  | NA
| Production of HCFC-22 |  |  |  |  | NO
| Other |  |  |  |  | NA |  | NA |  | NA
| 2. Fugitive Emissions |  |  |  |  | NO |  | NO |  | NO
| 3. Other (please specify) |  |  |  |  | NA |  | NA |  | NA
| F. Consumption of Halocarbons and SF6 |  |  |  | NE | 56.9136 | NO | 0.1678 | NE | 0.00023877
| 1. Refrigeration and Air Conditioning Equipment |  |  |  | NE | 52.846 | NO | 0.1678 | NO | NO
| 2. Foam Blowing |  |  |  | NE | 1.7162 | NO | NO | NO | NO
| 3. Fire Extinguishers |  |  |  | NO | NO | NO | NO | NO | NO
| 4. Aerosols/ Metered Dose Inhalers |  |  |  | NE | 2.3515 | NO | NO | NO | NO
| 5. Solvents |  |  |  | NO | NO | NO | NO | NO | NO
| 6. Other applications using ODS substitutes |  |  |  | NO | NO | NO | NO | NO | NO
| 7. Semiconductor Manufacture |  |  |  | NO | NO | NO | NO | NO | NO
| 8. Electrical Equipment |  |  |  | NA | NA | NO | NO | NE | 4.7441e-05
| 9. Other (please specify) |  |  |  | NO | NA,NO | NO | NA,NO | NE | 0.00019133
Emissions of SF6 from (1) window plate production and (2) running shoes and of PFC used as detergent.
PFC, no specific allocation due to C
SF6, no specific allocation due to C
One Component Foams
Semiconductors, Electrical and production of trainers
| G. Other (please specify) | NA | NA | NA | NA | NA | NA | NA | NA | NA | NA | NA | NA | NA
2D1 Pulp and paper, spent cooking liquor
2007
0 | GREENHOUSE GAS SOURCE AND SINK | CO2 | CH4 | N2O | HFCs(1) |  | PFCs(1) |  | SF6 |  | NOx | CO | NMVOC | SO2
| CATEGORIES |  |  |  | P | A | P | A | P | A
|  | (Gg) |  |  | CO2 equivalent (Gg) |  |  |  | (Gg)
| Total Industrial Processes | 699.7442 | NA,NO | NA,NO | NA,NE | 61.1076 | NA,NO | 0.20778 | NA,NE,NO | 0.00025752 | NA,NE,NO | NA,NE,NO | NA,NE,NO | NA,NE,NO
| A. Mineral Products | 496.2562 | NO | NO | [6 empty] | NE,NO | NE,NO | NE,NO | NE,NO
| 1. Cement Production | 433.3369 | [11 empty] | NE
| 2. Lime Production | NO
| 3. Limestone and Dolomite Use | IE
| 4. Soda Ash Production and Use | IE,NO
| 5. Asphalt Roofing | NO | [9 empty] | NO | NO
| 6. Road Paving with Asphalt | NO | ? | [7 empty] | NO | NO | NO | NO
| 7. Other (please specify) | 62.9193 | NO | NO | [6 empty] | NE | NE | NE | NE
| Bricks and Tiles (decarbonizing) | 62.9193 | NO | NO | [6 empty] | NE | NE | NE | NE
MgCO3 Sinter Plants
Ceramics
Mineral products
Glass Production
Sinter Production
Glass and Mineral Wool Production
Batteries Manufacturing
Mining, other activities
Concrete pumic stone
Magnesites production
Not attributable to specific sectors
| B. Chemical Industry | NO | NO | NO | NA | NA | NA | NA | NA | NA | NA,NO | NA,NO | NA,NO | NA,NO
| 1. Ammonia Production | NO | NO | NO | [6 empty] | NO | NO | NO | NO
| 2. Nitric Acid Production |  |  | NO | [6 empty] | NO
| 3. Adipic Acid Production | NO |  | NO | [6 empty] | NO | NO | NO
| 4. Carbide Production | NO | NO | [7 empty] | NO | NO | NO | NO
| 5. Other (please specify) | NO | NO | NO | NA | NA | NA | NA | NA | NA | NA | NA | NA | NA
| Other Chemical Products |  | NO
| Production of organic substances | NO | NO | NO
| Production of caprolactam |  | NO
| Catalysts / Fertilizers |  | NO
| sulphuric acid production |  | NO
organic chemicals production
| C. Metal Production | 203.488 | NA,NO | NA | NA | NA | NA,NO | NA,NO | NA,NO | NA,NO | NA,NE,NO | NA,NE,NO | NA,NE,NO | NA,NE,NO
| 1. Iron and Steel Production | 203.488 | NA,NO | [7 empty] | NE | NE | NE | NE
| 2. Ferroalloys Production | NO | NO | [7 empty] | NO | NO | NO | NO
| 3. Aluminium Production | NO | NO |  |  |  | NO | NO |  |  | NO | NO | NO | NO
| 4. SF6 Used in Aluminium and Magnesium Foundries | [7 empty] | NO | NO
| 5. Other (please specify) | NA | NA | NA | NA | NA | NA | NA | NA | NA | NA | NA | NA | NA
Non-ferrous metal industries
Nickel production
Silicium production
All metal production
| GREENHOUSE GAS SOURCE AND SINK | CO2 | CH4 | N2O | HFCs(1) |  | PFCs(1) |  | SF6 |  | NOx | CO | NMVOC | SO2
| CATEGORIES |  |  |  | P | A | P | A | P | A
|  | (Gg) |  |  | CO2 equivalent (Gg) |  |  |  | (Gg)
| D. Other Production | NO | [8 empty] | NE | NE | NE | NE
| 1. Pulp and Paper | [9 empty] | NE | NE | NE | NE
| 2. Food and Drink(2) | NO | [10 empty] | NE
| E. Production of Halocarbons and SF6 |  |  |  |  | NA,NO |  | NA,NO |  | NA,NO
| 1. By-product Emissions |  |  |  |  | NA,NO |  | NA |  | NA
| Production of HCFC-22 |  |  |  |  | NO
| Other |  |  |  |  | NA |  | NA |  | NA
| 2. Fugitive Emissions |  |  |  |  | NO |  | NO |  | NO
| 3. Other (please specify) |  |  |  |  | NA |  | NA |  | NA
| F. Consumption of Halocarbons and SF6 |  |  |  | NE | 61.1076 | NO | 0.20778 | NE | 0.00025752
| 1. Refrigeration and Air Conditioning Equipment |  |  |  | NE | 57.0173 | NO | 0.20778 | NO | NO
| 2. Foam Blowing |  |  |  | NE | 1.812 | NO | NO | NO | NO
| 3. Fire Extinguishers |  |  |  | NO | NO | NO | NO | NO | NO
| 4. Aerosols/ Metered Dose Inhalers |  |  |  | NE | 2.2783 | NO | NO | NO | NO
| 5. Solvents |  |  |  | NO | NO | NO | NO | NO | NO
| 6. Other applications using ODS substitutes |  |  |  | NO | NO | NO | NO | NO | NO
| 7. Semiconductor Manufacture |  |  |  | NO | NO | NO | NO | NO | NO
| 8. Electrical Equipment |  |  |  | NA | NA | NO | NO | NE | 4.8002e-05
| 9. Other (please specify) |  |  |  | NO | NA,NO | NO | NA,NO | NE | 0.00020952
Emissions of SF6 from (1) window plate production and (2) running shoes and of PFC used as detergent.
PFC, no specific allocation due to C
SF6, no specific allocation due to C
One Component Foams
Semiconductors, Electrical and production of trainers
| G. Other (please specify) | NA | NA | NA | NA | NA | NA | NA | NA | NA | NA | NA | NA | NA
2D1 Pulp and paper, spent cooking liquor
2008
0 | GREENHOUSE GAS SOURCE AND SINK | CO2 | CH4 | N2O | HFCs(1) |  | PFCs(1) |  | SF6 |  | NOx | CO | NMVOC | SO2
| CATEGORIES |  |  |  | P | A | P | A | P | A
|  | (Gg) |  |  | CO2 equivalent (Gg) |  |  |  | (Gg)
| Total Industrial Processes | 635.7149 | NA,NO | NA,NO | NA,NE | 63.4596 | NA,NO | 0.24231 | NA,NE,NO | 0.00027494 | NA,NE,NO | NA,NE,NO | NA,NE,NO | NA,NE,NO
| A. Mineral Products | 466.4149 | NO | NO | [6 empty] | NE,NO | NE,NO | NE,NO | NE,NO
| 1. Cement Production | 403.8585 | [11 empty] | NE
| 2. Lime Production | NO
| 3. Limestone and Dolomite Use | IE
| 4. Soda Ash Production and Use | IE,NO
| 5. Asphalt Roofing | NO | [9 empty] | NO | NO
| 6. Road Paving with Asphalt | NO | ? | [7 empty] | NO | NO | NO | NO
| 7. Other (please specify) | 62.5564 | NO | NO | [6 empty] | NE | NE | NE | NE
| Bricks and Tiles (decarbonizing) | 62.5564 | NO | NO | [6 empty] | NE | NE | NE | NE
MgCO3 Sinter Plants
Ceramics
Mineral products
Glass Production
Sinter Production
Glass and Mineral Wool Production
Batteries Manufacturing
Mining, other activities
Concrete pumic stone
Magnesites production
Not attributable to specific sectors
| B. Chemical Industry | NO | NO | NO | NA | NA | NA | NA | NA | NA | NA,NO | NA,NO | NA,NO | NA,NO
| 1. Ammonia Production | NO | NO | NO | [6 empty] | NO | NO | NO | NO
| 2. Nitric Acid Production |  |  | NO | [6 empty] | NO
| 3. Adipic Acid Production | NO |  | NO | [6 empty] | NO | NO | NO
| 4. Carbide Production | NO | NO | [7 empty] | NO | NO | NO | NO
| 5. Other (please specify) | NO | NO | NO | NA | NA | NA | NA | NA | NA | NA | NA | NA | NA
| Other Chemical Products |  | NO
| Production of organic substances | NO | NO | NO
| Production of caprolactam |  | NO
| Catalysts / Fertilizers |  | NO
| sulphuric acid production |  | NO
organic chemicals production
| C. Metal Production | 169.3 | NA,NO | NA | NA | NA | NA,NO | NA,NO | NA,NO | NA,NO | NA,NE,NO | NA,NE,NO | NA,NE,NO | NA,NE,NO
| 1. Iron and Steel Production | 169.3 | NA,NO | [7 empty] | NE | NE | NE | NE
| 2. Ferroalloys Production | NO | NO | [7 empty] | NO | NO | NO | NO
| 3. Aluminium Production | NO | NO |  |  |  | NO | NO |  |  | NO | NO | NO | NO
| 4. SF6 Used in Aluminium and Magnesium Foundries | [7 empty] | NO | NO
| 5. Other (please specify) | NA | NA | NA | NA | NA | NA | NA | NA | NA | NA | NA | NA | NA
Non-ferrous metal industries
Nickel production
Silicium production
All metal production
| GREENHOUSE GAS SOURCE AND SINK | CO2 | CH4 | N2O | HFCs(1) |  | PFCs(1) |  | SF6 |  | NOx | CO | NMVOC | SO2
| CATEGORIES |  |  |  | P | A | P | A | P | A
|  | (Gg) |  |  | CO2 equivalent (Gg) |  |  |  | (Gg)
| D. Other Production | NO | [8 empty] | NE | NE | NE | NE
| 1. Pulp and Paper | [9 empty] | NE | NE | NE | NE
| 2. Food and Drink(2) | NO | [10 empty] | NE
| E. Production of Halocarbons and SF6 |  |  |  |  | NA,NO |  | NA,NO |  | NA,NO
| 1. By-product Emissions |  |  |  |  | NA,NO |  | NA |  | NA
| Production of HCFC-22 |  |  |  |  | NO
| Other |  |  |  |  | NA |  | NA |  | NA
| 2. Fugitive Emissions |  |  |  |  | NA,NO |  | NA,NO |  | NO
| 3. Other (please specify) |  |  |  |  | NA |  | NA |  | NA
| F. Consumption of Halocarbons and SF6 |  |  |  | NE | 63.4596 | NO | 0.24231 | NE | 0.00027494
| 1. Refrigeration and Air Conditioning Equipment |  |  |  | NE | 59.4337 | NO | 0.24231 | NO | NO
| 2. Foam Blowing |  |  |  | NE | 1.7111 | NO | NO | NO | NO
| 3. Fire Extinguishers |  |  |  | NO | NO | NO | NO | NO | NO
| 4. Aerosols/ Metered Dose Inhalers |  |  |  | NE | 2.3148 | NO | NO | NO | NO
| 5. Solvents |  |  |  | NO | NO | NO | NO | NO | NO
| 6. Other applications using ODS substitutes |  |  |  | NO | NO | NO | NO | NO | NO
| 7. Semiconductor Manufacture |  |  |  | NO | NO | NO | NO | NO | NO
| 8. Electrical Equipment |  |  |  | NA | NA | NO | NO | NE | 4.8143e-05
| 9. Other (please specify) |  |  |  | NO | NA,NO | NO | NA,NO | NE | 0.0002268
Emissions of SF6 from (1) window plate production and (2) running shoes and of PFC used as detergent.
PFC, no specific allocation due to C
SF6, no specific allocation due to C
One Component Foams
Semiconductors, Electrical and production of trainers
| G. Other (please specify) | NA | NA | NA | NA | NA | NA | NA | NA | NA | NA | NA | NA | NA
2D1 Pulp and paper, spent cooking liquor
2009
0 | GREENHOUSE GAS SOURCE AND SINK | CO2 | CH4 | N2O | HFCs(1) |  | PFCs(1) |  | SF6 |  | NOx | CO | NMVOC | SO2
| CATEGORIES |  |  |  | P | A | P | A | P | A
|  | (Gg) |  |  | CO2 equivalent (Gg) |  |  |  | (Gg)
| Total Industrial Processes | 568.8127 | NA,NO | NA,NO | NA,NE | 65.5401 | NA,NO | 0.2181 | NA,NE,NO | 0.00029286 | NA,NE,NO | NA,NE,NO | NA,NE,NO | NA,NE,NO
| A. Mineral Products | 440.1557 | NO | NO | [6 empty] | NE,NO | NE,NO | NE,NO | NE,NO
| 1. Cement Production | 378.0564 | [11 empty] | NE
| 2. Lime Production | NO
| 3. Limestone and Dolomite Use | IE
| 4. Soda Ash Production and Use | IE,NO
| 5. Asphalt Roofing | NO | [9 empty] | NO | NO
| 6. Road Paving with Asphalt | NO | ? | [7 empty] | NO | NO | NO | NO
| 7. Other (please specify) | 62.0993 | NO | NO | [6 empty] | NE | NE | NE | NE
| Bricks and Tiles (decarbonizing) | 62.0993 | NO | NO | [6 empty] | NE | NE | NE | NE
MgCO3 Sinter Plants
Ceramics
Mineral products
Glass Production
Sinter Production
Glass and Mineral Wool Production
Batteries Manufacturing
Mining, other activities
Concrete pumic stone
Magnesites production
Not attributable to specific sectors
| B. Chemical Industry | NO | NO | NO | NA | NA | NA | NA | NA | NA | NA,NO | NA,NO | NA,NO | NA,NO
| 1. Ammonia Production | NO | NO | NO | [6 empty] | NO | NO | NO | NO
| 2. Nitric Acid Production |  |  | NO | [6 empty] | NO
| 3. Adipic Acid Production | NO |  | NO | [6 empty] | NO | NO | NO
| 4. Carbide Production | NO | NO | [7 empty] | NO | NO | NO | NO
| 5. Other (please specify) | NO | NO | NO | NA | NA | NA | NA | NA | NA | NA | NA | NA | NA
| Other Chemical Products |  | NO
| Production of organic substances | NO | NO | NO
| Production of caprolactam |  | NO
| Catalysts / Fertilizers |  | NO
| sulphuric acid production |  | NO
organic chemicals production
| C. Metal Production | 128.657 | NA,NO | NA | NA | NA | NA,NO | NA,NO | NA,NO | NA,NO | NA,NE,NO | NA,NE,NO | NA,NE,NO | NA,NE,NO
| 1. Iron and Steel Production | 128.657 | NA,NO | [7 empty] | NE | NE | NE | NE
| 2. Ferroalloys Production | NO | NO | [7 empty] | NO | NO | NO | NO
| 3. Aluminium Production | NO | NO |  |  |  | NO | NO |  |  | NO | NO | NO | NO
| 4. SF6 Used in Aluminium and Magnesium Foundries | [7 empty] | NO | NO
| 5. Other (please specify) | NA | NA | NA | NA | NA | NA | NA | NA | NA | NA | NA | NA | NA
Non-ferrous metal industries
Nickel production
Silicium production
All metal production
| GREENHOUSE GAS SOURCE AND SINK | CO2 | CH4 | N2O | HFCs(1) |  | PFCs(1) |  | SF6 |  | NOx | CO | NMVOC | SO2
| CATEGORIES |  |  |  | P | A | P | A | P | A
|  | (Gg) |  |  | CO2 equivalent (Gg) |  |  |  | (Gg)
| D. Other Production | NO | [8 empty] | NE | NE | NE | NE
| 1. Pulp and Paper | [9 empty] | NE | NE | NE | NE
| 2. Food and Drink(2) | NO | [10 empty] | NE
| E. Production of Halocarbons and SF6 |  |  |  |  | NA,NO |  | NA,NO |  | NA,NO
| 1. By-product Emissions |  |  |  |  | NA,NO |  | NA |  | NA
| Production of HCFC-22 |  |  |  |  | NO
| Other |  |  |  |  | NA |  | NA |  | NA
| 2. Fugitive Emissions |  |  |  |  | NA,NO |  | NA,NO |  | NO
| 3. Other (please specify) |  |  |  |  | NA |  | NA |  | NA
| F. Consumption of Halocarbons and SF6 |  |  |  | NE | 65.5401 | NO | 0.2181 | NE | 0.00029286
| 1. Refrigeration and Air Conditioning Equipment |  |  |  | NE | 61.3376 | NO | 0.2181 | NO | NO
| 2. Foam Blowing |  |  |  | NE | 1.7334 | NO | NO | NO | NO
| 3. Fire Extinguishers |  |  |  | NO | NO | NO | NO | NO | NO
| 4. Aerosols/ Metered Dose Inhalers |  |  |  | NE | 2.4691 | NO | NO | NO | NO
| 5. Solvents |  |  |  | NO | NO | NO | NO | NO | NO
| 6. Other applications using ODS substitutes |  |  |  | NO | NO | NO | NO | NO | NO
| 7. Semiconductor Manufacture |  |  |  | NO | NO | NO | NO | NO | NO
| 8. Electrical Equipment |  |  |  | NA | NA | NO | NO | NE | 4.9691e-05
| 9. Other (please specify) |  |  |  | NO | NA,NO | NO | NA,NO | NE | 0.00024317
Emissions of SF6 from (1) window plate production and (2) running shoes and of PFC used as detergent.
PFC, no specific allocation due to C
SF6, no specific allocation due to C
One Component Foams
Semiconductors, Electrical and production of trainers
| G. Other (please specify) | NA | NA | NA | NA | NA | NA | NA | NA | NA | NA | NA | NA | NA
2D1 Pulp and paper, spent cooking liquor
2010
0 | GREENHOUSE GAS SOURCE AND SINK | CO2 | CH4 | N2O | HFCs(1) |  | PFCs(1) |  | SF6 |  | NOx | CO | NMVOC | SO2
| CATEGORIES |  |  |  | P | A | P | A | P | A
|  | (Gg) |  |  | CO2 equivalent (Gg) |  |  |  | (Gg)
| Total Industrial Processes | 586.1846 | NA,NO | NA,NO | NA,NE | 66.4706 | NA,NO | 0.19754 | NA,NE,NO | 0.00030922 | NA,NE,NO | NA,NE,NO | NA,NE,NO | NA,NE,NO
| A. Mineral Products | 452.5716 | NO | NO | [6 empty] | NE,NO | NE,NO | NE,NO | NE,NO
| 1. Cement Production | 391.4917 | [11 empty] | NE
| 2. Lime Production | NO
| 3. Limestone and Dolomite Use | IE
| 4. Soda Ash Production and Use | IE,NO
| 5. Asphalt Roofing | NO | [9 empty] | NO | NO
| 6. Road Paving with Asphalt | NO | ? | [7 empty] | NO | NO | NO | NO
| 7. Other (please specify) | 61.0799 | NO | NO | [6 empty] | NE | NE | NE | NE
| Bricks and Tiles (decarbonizing) | 61.0799 | NO | NO | [6 empty] | NE | NE | NE | NE
MgCO3 Sinter Plants
Ceramics
Mineral products
Glass Production
Sinter Production
Glass and Mineral Wool Production
Batteries Manufacturing
Mining, other activities
Concrete pumic stone
Magnesites production
Not attributable to specific sectors
| B. Chemical Industry | NO | NO | NO | NA | NA | NA | NA | NA | NA | NA,NO | NA,NO | NA,NO | NA,NO
| 1. Ammonia Production | NO | NO | NO | [6 empty] | NO | NO | NO | NO
| 2. Nitric Acid Production |  |  | NO | [6 empty] | NO
| 3. Adipic Acid Production | NO |  | NO | [6 empty] | NO | NO | NO
| 4. Carbide Production | NO | NO | [7 empty] | NO | NO | NO | NO
| 5. Other (please specify) | NO | NO | NO | NA | NA | NA | NA | NA | NA | NA | NA | NA | NA
| Other Chemical Products |  | NO
| Production of organic substances | NO | NO | NO
| Production of caprolactam |  | NO
| Catalysts / Fertilizers |  | NO
| sulphuric acid production |  | NO
organic chemicals production
| C. Metal Production | 133.613 | NA,NO | NA | NA | NA | NA,NO | NA,NO | NA,NO | NA,NO | NA,NE,NO | NA,NE,NO | NA,NE,NO | NA,NE,NO
| 1. Iron and Steel Production | 133.613 | NA,NO | [7 empty] | NE | NE | NE | NE
| 2. Ferroalloys Production | NO | NO | [7 empty] | NO | NO | NO | NO
| 3. Aluminium Production | NO | NO |  |  |  | NO | NO |  |  | NO | NO | NO | NO
| 4. SF6 Used in Aluminium and Magnesium Foundries | [7 empty] | NO | NO
| 5. Other (please specify) | NA | NA | NA | NA | NA | NA | NA | NA | NA | NA | NA | NA | NA
Non-ferrous metal industries
Nickel production
Silicium production
All metal production
| GREENHOUSE GAS SOURCE AND SINK | CO2 | CH4 | N2O | HFCs(1) |  | PFCs(1) |  | SF6 |  | NOx | CO | NMVOC | SO2
| CATEGORIES |  |  |  | P | A | P | A | P | A
|  | (Gg) |  |  | CO2 equivalent (Gg) |  |  |  | (Gg)
| D. Other Production | NO | [8 empty] | NE | NE | NE | NE
| 1. Pulp and Paper | [9 empty] | NE | NE | NE | NE
| 2. Food and Drink(2) | NO | [10 empty] | NE
| E. Production of Halocarbons and SF6 |  |  |  |  | NA,NO |  | NA,NO |  | NA,NO
| 1. By-product Emissions |  |  |  |  | NA,NO |  | NA |  | NA
| Production of HCFC-22 |  |  |  |  | NO
| Other |  |  |  |  | NA |  | NA |  | NA
| 2. Fugitive Emissions |  |  |  |  | NA,NO |  | NA,NO |  | NO
| 3. Other (please specify) |  |  |  |  | NA |  | NA |  | NA
| F. Consumption of Halocarbons and SF6 |  |  |  | NE | 66.4706 | NO | 0.19754 | NE | 0.00030922
| 1. Refrigeration and Air Conditioning Equipment |  |  |  | NE | 62.3137 | NO | 0.19754 | NO | NO
| 2. Foam Blowing |  |  |  | NE | 1.753 | NO | NO | NO | NO
| 3. Fire Extinguishers |  |  |  | NO | NO | NO | NO | NO | NO
| 4. Aerosols/ Metered Dose Inhalers |  |  |  | NE | 2.4039 | NO | NO | NO | NO
| 5. Solvents |  |  |  | NO | NO | NO | NO | NO | NO
| 6. Other applications using ODS substitutes |  |  |  | NO | NO | NO | NO | NO | NO
| 7. Semiconductor Manufacture |  |  |  | NO | NO | NO | NO | NO | NO
| 8. Electrical Equipment |  |  |  | NA | NA | NO | NO | NE | 4.985e-05
| 9. Other (please specify) |  |  |  | NO | NA,NO | NO | NA,NO | NE | 0.00025937
Emissions of SF6 from (1) window plate production and (2) running shoes and of PFC used as detergent.
PFC, no specific allocation due to C
SF6, no specific allocation due to C
One Component Foams
Semiconductors, Electrical and production of trainers
| G. Other (please specify) | NA | NA | NA | NA | NA | NA | NA | NA | NA | NA | NA | NA | NA
2D1 Pulp and paper, spent cooking liquor

## NL
1990
| GREENHOUSE GAS SOURCE AND SINK | CO2 | CH4 | N2O | HFCs(1) |  | PFCs(1) |  | SF6 |  | NOx | CO | NMVOC | SO2
| CATEGORIES |  |  |  | P | A | P | A | P | A
|  | (Gg) |  |  | CO2 equivalent (Gg) |  |  |  | (Gg)
| Total Industrial Processes | 7881.692 | 14.1353 | 22.9006 | NA,NE,NO | 4432.0302 | C,NA,NE,NO | 2264.4754 | C,NA,NE,NO | 0.009133 | 10.9103 | 127.331 | 76.1838 | 7.885
| A. Mineral Products | 1171.5278 | NO | NO | [6 empty] | 1.3031 | 3.8797 | 1.034 | 7.4716
| 1. Cement Production | 415.8 | [11 empty] | IE
| 2. Lime Production | IE
| 3. Limestone and Dolomite Use | 481.0356
| 4. Soda Ash Production and Use | 132.3422
| 5. Asphalt Roofing | NE | [9 empty] | NE | NE
| 6. Road Paving with Asphalt | NE | ? | [7 empty] | NE | NE | NE | NE
| 7. Other (please specify) | 142.35 | NO | NO | [6 empty] | 1.3031 | 3.8797 | 1.034 | 7.4716
| Glass Production | 142.35 | NO | NO | [6 empty] | 1.12 | 0.096451 | 0.10306 | 1.9303
| B. Chemical Industry | 3744.4814 | 12.125 | 22.8907 | NA,NO | NA,NO | NA,NO | NA,NO | NA | NA | 9.2714 | 0.12316 | 28.9273 | 0.1081
| 1. Ammonia Production | 3095.9488 | NO | NO | [6 empty] | IE | IE | IE | IE
| 2. Nitric Acid Production |  |  | 20.4184 | [6 empty] | 2.8172
| 3. Adipic Acid Production | NO |  | NO | [6 empty] | NO | NO | NO
| 4. Carbide Production | IE,NO | 0.74704 | [7 empty] | NO | IE | IE | IE
| 5. Other (please specify) | 648.5326 | 11.378 | 2.4723 | NA,NO | NA,NO | NA,NO | NA,NO | NA | NA | 6.4542 | 0.12316 | 28.9273 | 0.1081
| Carbon Black |  | 1.508
| Ethylene | IE | 2.85 | NO
| Dichloroethylene |  | NO
| Styrene |  | 5.32
| Methanol |  | 1.7
| C. Metal Production | 2661.2044 | IE,NA,NO | NO | NO | NO | NO | 2246.2138 | NA,NO | NO | 0.00051 | 120.8764 | 3.8018 | 0.21044
| 1. Iron and Steel Production | 2266.6275 | IE,NA,NO | [7 empty] | IE | 83.6758 | 0.65225 | IE
| 2. Ferroalloys Production | NO | NO | [7 empty] | IE | NO | IE | IE
| 3. Aluminium Production | 394.5769 | NO |  |  |  | NO | 2246.2138 |  |  | IE | 2.086 | 1.3547 | 0.21044
| 4. SF6 Used in Aluminium and Magnesium Foundries | [7 empty] | NA | NO
| 5. Other (please specify) | NO | NO | NO | NO | NA,NO | NO | NA,NO | NO | NO | 0.00051 | 35.1147 | 1.7949 | NO
Non-ferrous metal industries
Nickel production
Silicium production
All metal production
| GREENHOUSE GAS SOURCE AND SINK | CO2 | CH4 | N2O | HFCs(1) |  | PFCs(1) |  | SF6 |  | NOx | CO | NMVOC | SO2
| CATEGORIES |  |  |  | P | A | P | A | P | A
|  | (Gg) |  |  | CO2 equivalent (Gg) |  |  |  | (Gg)
| D. Other Production | 72.483 | [8 empty] | NO | NO | 8.6366 | NO
| 1. Pulp and Paper | [9 empty] | NO | NO | 1.4926 | NO
| 2. Food and Drink(2) | 72.483 | [10 empty] | 7.1439
| E. Production of Halocarbons and SF6 |  |  |  |  | 4432.0302 |  | NO |  | NO
| 1. By-product Emissions |  |  |  |  | 4432.0302 |  | NO |  | NO
| Production of HCFC-22 |  |  |  |  | 4432.0302
| Other |  |  |  |  | NO |  | NO |  | NO
| 2. Fugitive Emissions |  |  |  |  | NO |  | NO |  | NO
| 3. Other (please specify) |  |  |  |  | NO |  | NO |  | NO
| F. Consumption of Halocarbons and SF6 |  |  |  | NE,NO | NO | C,NE,NO | 18.2616 | C,NE | 0.009133
| 1. Refrigeration and Air Conditioning Equipment |  |  |  | NE | NO | NO | NO | NO | NO
| 2. Foam Blowing |  |  |  | NE | NO | NO | NO | NO | NO
| 3. Fire Extinguishers |  |  |  | NO | NO | NO | NO | NO | NO
| 4. Aerosols/ Metered Dose Inhalers |  |  |  | NA | NO | NO | NO | NO | NO
| 5. Solvents |  |  |  | NO | NO | NO | NO | NO | NO
| 6. Other applications using ODS substitutes |  |  |  | NO | NO | NO | NO | NO | NO
| 7. Semiconductor Manufacture |  |  |  | NO | NO | NO | 18.2616 | NO | IE
| 8. Electrical Equipment |  |  |  | NO | NO | NO | NO | NO | IE
| 9. Other (please specify) |  |  |  | NO | NO | NO | NO | NO | 0.009133
Emissions of SF6 from (1) window plate production and (2) running shoes and of PFC used as detergent.
PFC, no specific allocation due to C
SF6, no specific allocation due to C
One Component Foams
Semiconductors, Electrical and production of trainers
| G. Other (please specify) | 231.9953 | 2.0103 | 0.0098685 | NO | NO | NO | NO | NO | NO | 0.33531 | 2.4517 | 33.7841 | 0.094853
2D1 Pulp and paper, spent cooking liquor
1991
0 | GREENHOUSE GAS SOURCE AND SINK | CO2 | CH4 | N2O | HFCs(1) |  | PFCs(1) |  | SF6 |  | NOx | CO | NMVOC | SO2
| CATEGORIES |  |  |  | P | A | P | A | P | A
|  | (Gg) |  |  | CO2 equivalent (Gg) |  |  |  | (Gg)
| Total Industrial Processes | 7948.2853 | 14.1411 | 22.9085 | NA,NE,NO | 3451.5585 | C,NA,NE,NO | 2244.8752 | C,NA,NE,NO | 0.005603 | 9.7034 | 112.9959 | 77.08 | 5.5886
| A. Mineral Products | 1552.8228 | NO | NO | [6 empty] | 1.2872 | 3.2971 | 0.90984 | 5.577
| 1. Cement Production | 497.88 | [11 empty] | IE
| 2. Lime Production | IE
| 3. Limestone and Dolomite Use | 511.8912
| 4. Soda Ash Production and Use | 390.4256
| 5. Asphalt Roofing | NE | [9 empty] | NE | NE
| 6. Road Paving with Asphalt | NE | ? | [7 empty] | NE | NE | NE | NE
| 7. Other (please specify) | 152.626 | NO | NO | [6 empty] | 1.2872 | 3.2971 | 0.90984 | 5.577
| Bricks and Tiles (decarbonizing) | 152.626 | NO | NO | [6 empty] | 0.9996 | 0.077162 | 0.087209 | 1.85
MgCO3 Sinter Plants
Ceramics
Mineral products
Glass Production
Sinter Production
Glass and Mineral Wool Production
Batteries Manufacturing
Mining, other activities
Concrete pumic stone
Magnesites production
Not attributable to specific sectors
| B. Chemical Industry | 3707.0663 | 12.125 | 22.8969 | NA,NO | NA,NO | NA,NO | NA,NO | NA | NA | 8.3246 | IE,NA,NO | 30.0611 | IE,NA,NO
| 1. Ammonia Production | 3488.5476 | NO | NO | [6 empty] | IE | IE | IE | IE
| 2. Nitric Acid Production |  |  | 20.7 | [6 empty] | 2.6391
| 3. Adipic Acid Production | NO |  | NO | [6 empty] | NO | IE | IE
| 4. Carbide Production | IE,NO | 0.74704 | [7 empty] | NO | IE | IE | IE
| 5. Other (please specify) | 218.5188 | 11.378 | 2.1969 | NA,NO | NA,NO | NA,NO | NA,NO | NA | NA | 5.6855 | IE,NA,NO | 30.0611 | IE,NA,NO
| Other Chemical Products |  | 1.508
| Production of organic substances | IE | 2.85 | NO
| Production of caprolactam |  | NO
| Catalysts / Fertilizers |  | 5.32
| sulphuric acid production |  | 1.7
organic chemicals production
| C. Metal Production | 2313.4474 | IE,NA,NO | NO | NO | NO | NO | 2223.8752 | NA,NO | NO | IE,NO | 107.2949 | 3.5927 | IE,NO
| 1. Iron and Steel Production | 1930.9185 | IE,NA,NO | [7 empty] | IE | 73.1412 | 0.57045 | IE
| 2. Ferroalloys Production | NO | NO | [7 empty] | IE | 0.91544 | IE | IE
| 3. Aluminium Production | 382.5288 | NO |  |  |  | NO | 2223.8752 |  |  | IE | 33.2383 | 0.3225 | IE
| 4. SF6 Used in Aluminium and Magnesium Foundries | [7 empty] | NA | NO
| 5. Other (please specify) | NO | NO | NO | NO | NA,NO | NO | NA,NO | NO | NO | NO | NO | 2.6998 | NO
Non-ferrous metal industries
Nickel production
Silicium production
All metal production
| GREENHOUSE GAS SOURCE AND SINK | CO2 | CH4 | N2O | HFCs(1) |  | PFCs(1) |  | SF6 |  | NOx | CO | NMVOC | SO2
| CATEGORIES |  |  |  | P | A | P | A | P | A
|  | (Gg) |  |  | CO2 equivalent (Gg) |  |  |  | (Gg)
| D. Other Production | 49.2428 | [8 empty] | NO | NO | 10.0799 | NO
| 1. Pulp and Paper | [9 empty] | NO | NO | 3.0435 | NO
| 2. Food and Drink(2) | 49.2428 | [10 empty] | 7.0364
| E. Production of Halocarbons and SF6 |  |  |  |  | 3451.5585 |  | NO |  | NO
| 1. By-product Emissions |  |  |  |  | 3451.5585 |  | NO |  | NO
| Production of HCFC-22 |  |  |  |  | 3451.5585
| Other |  |  |  |  | NO |  | NO |  | NO
| 2. Fugitive Emissions |  |  |  |  | NO |  | NO |  | NO
| 3. Other (please specify) |  |  |  |  | NO |  | NO |  | NO
| F. Consumption of Halocarbons and SF6 |  |  |  | NE,NO | NO | C,NE,NO | 21 | C,NE | 0.005603
| 1. Refrigeration and Air Conditioning Equipment |  |  |  | NE | NO | NO | NO | NO | NO
| 2. Foam Blowing |  |  |  | NE | NO | NO | NO | NO | NO
| 3. Fire Extinguishers |  |  |  | NO | NO | NO | NO | NO | NO
| 4. Aerosols/ Metered Dose Inhalers |  |  |  | NA | NO | NO | NO | NO | NO
| 5. Solvents |  |  |  | NO | NO | NO | NO | NO | NO
| 6. Other applications using ODS substitutes |  |  |  | NO | NO | NO | NO | NO | NO
| 7. Semiconductor Manufacture |  |  |  | NO | NO | NO | 21 | NO | IE
| 8. Electrical Equipment |  |  |  | NO | NO | NO | NO | NO | IE
| 9. Other (please specify) |  |  |  | NO | NO | NO | NO | NO | 0.005603
Emissions of SF6 from (1) window plate production and (2) running shoes and of PFC used as detergent.
PFC, no specific allocation due to C
SF6, no specific allocation due to C
One Component Foams
Semiconductors, Electrical and production of trainers
| G. Other (please specify) | 325.706 | 2.016 | 0.01161 | NO | NO | NO | NO | NO | NO | 0.091606 | 2.404 | 32.4365 | 0.01161
2D1 Pulp and paper, spent cooking liquor
1992
0 | GREENHOUSE GAS SOURCE AND SINK | CO2 | CH4 | N2O | HFCs(1) |  | PFCs(1) |  | SF6 |  | NOx | CO | NMVOC | SO2
| CATEGORIES |  |  |  | P | A | P | A | P | A
|  | (Gg) |  |  | CO2 equivalent (Gg) |  |  |  | (Gg)
| Total Industrial Processes | 7388.5818 | 14.1197 | 23.0803 | NA,NE,NO | 4447.3285 | C,NA,NE,NO | 2042.8526 | C,NA,NE,NO | 0.005987 | 8.7938 | 101.1279 | 71.0857 | 4.8795
| A. Mineral Products | 1504.331 | NO | NO | [6 empty] | 1.2927 | 3.0865 | 0.78566 | 4.8659
| 1. Cement Production | 449 | [11 empty] | IE
| 2. Lime Production | IE
| 3. Limestone and Dolomite Use | 510.6362
| 4. Soda Ash Production and Use | 387.6509
| 5. Asphalt Roofing | NE | [9 empty] | NE | NE
| 6. Road Paving with Asphalt | NE | ? | [7 empty] | NE | NE | NE | NE
| 7. Other (please specify) | 157.044 | NO | NO | [6 empty] | 1.2927 | 3.0865 | 0.78566 | 4.8659
| Bricks and Tiles (decarbonizing) | 157.044 | NO | NO | [6 empty] | 0.87919 | 0.057874 | 0.071359 | 1.7697
MgCO3 Sinter Plants
Ceramics
Mineral products
Glass Production
Sinter Production
Glass and Mineral Wool Production
Batteries Manufacturing
Mining, other activities
Concrete pumic stone
Magnesites production
Not attributable to specific sectors
| B. Chemical Industry | 3767.179 | 12.125 | 23.0668 | NA,NO | NA,NO | NA,NO | NA,NO | NA | NA | 7.4161 | IE,NA,NO | 27.0122 | IE,NA,NO
| 1. Ammonia Production | 3546.7397 | NO | NO | [6 empty] | IE | IE | IE | IE
| 2. Nitric Acid Production |  |  | 20.9 | [6 empty] | 2.461
| 3. Adipic Acid Production | NO |  | NO | [6 empty] | NO | IE | IE
| 4. Carbide Production | IE,NO | 0.74704 | [7 empty] | NO | IE | IE | IE
| 5. Other (please specify) | 220.4393 | 11.378 | 2.1668 | NA,NO | NA,NO | NA,NO | NA,NO | NA | NA | 4.9551 | IE,NA,NO | 27.0122 | IE,NA,NO
| Other Chemical Products |  | 1.508
| Production of organic substances | IE | 2.85 | NO
| Production of caprolactam |  | NO
| Catalysts / Fertilizers |  | 5.32
| sulphuric acid production |  | 1.7
organic chemicals production
| C. Metal Production | 1711.1157 | IE,NA,NO | NO | NO | NO | NO | 2018.7026 | NA,NO | NO | IE,NO | 95.7993 | 3.3903 | IE,NO
| 1. Iron and Steel Production | 1370.0887 | IE,NA,NO | [7 empty] | IE | 62.6066 | 0.48864 | IE
| 2. Ferroalloys Production | NO | NO | [7 empty] | IE | 0.75177 | IE | IE
| 3. Aluminium Production | 341.0269 | NO |  |  |  | NO | 2018.7026 |  |  | IE | 32.4409 | 0.29285 | IE
| 4. SF6 Used in Aluminium and Magnesium Foundries | [7 empty] | NA | NO
| 5. Other (please specify) | NO | NO | NO | NO | NA,NO | NO | NA,NO | NO | NO | NO | NO | 2.6088 | NO
Non-ferrous metal industries
Nickel production
Silicium production
All metal production
| GREENHOUSE GAS SOURCE AND SINK | CO2 | CH4 | N2O | HFCs(1) |  | PFCs(1) |  | SF6 |  | NOx | CO | NMVOC | SO2
| CATEGORIES |  |  |  | P | A | P | A | P | A
|  | (Gg) |  |  | CO2 equivalent (Gg) |  |  |  | (Gg)
| D. Other Production | 53.9792 | [8 empty] | NO | NO | 9.3915 | NO
| 1. Pulp and Paper | [9 empty] | NO | NO | 2.4628 | NO
| 2. Food and Drink(2) | 53.9792 | [10 empty] | 6.9288
| E. Production of Halocarbons and SF6 |  |  |  |  | 4447.3285 |  | NO |  | NO
| 1. By-product Emissions |  |  |  |  | 4422.5298 |  | NO |  | NO
| Production of HCFC-22 |  |  |  |  | 4422.5298
| Other |  |  |  |  | NO |  | NO |  | NO
| 2. Fugitive Emissions |  |  |  |  | NO |  | NO |  | NO
| 3. Other (please specify) |  |  |  |  | 24.7987 |  | NO |  | NO
| F. Consumption of Halocarbons and SF6 |  |  |  | NE,NO | NO | C,NE,NO | 24.15 | C,NE | 0.005987
| 1. Refrigeration and Air Conditioning Equipment |  |  |  | NE | NO | NO | NO | NO | NO
| 2. Foam Blowing |  |  |  | NE | NO | NO | NO | NO | NO
| 3. Fire Extinguishers |  |  |  | NO | NO | NO | NO | NO | NO
| 4. Aerosols/ Metered Dose Inhalers |  |  |  | NA | NO | NO | NO | NO | NO
| 5. Solvents |  |  |  | NO | NO | NO | NO | NO | NO
| 6. Other applications using ODS substitutes |  |  |  | NO | NO | NO | NO | NO | NO
| 7. Semiconductor Manufacture |  |  |  | NO | NO | NO | 24.15 | NO | IE
| 8. Electrical Equipment |  |  |  | NO | NO | NO | NO | NO | IE
| 9. Other (please specify) |  |  |  | NO | NO | NO | NO | NO | 0.005987
Emissions of SF6 from (1) window plate production and (2) running shoes and of PFC used as detergent.
PFC, no specific allocation due to C
SF6, no specific allocation due to C
One Component Foams
Semiconductors, Electrical and production of trainers
| G. Other (please specify) | 351.9769 | 1.9947 | 0.013545 | NO | NO | NO | NO | NO | NO | 0.084965 | 2.2421 | 30.5061 | 0.013545
2D1 Pulp and paper, spent cooking liquor
1993
0 | GREENHOUSE GAS SOURCE AND SINK | CO2 | CH4 | N2O | HFCs(1) |  | PFCs(1) |  | SF6 |  | NOx | CO | NMVOC | SO2
| CATEGORIES |  |  |  | P | A | P | A | P | A
|  | (Gg) |  |  | CO2 equivalent (Gg) |  |  |  | (Gg)
| Total Industrial Processes | 7154.8616 | 14.068 | 24.7111 | NA,NE,NO | 4998.0444 | C,NA,NE,NO | 2068.4683 | C,NA,NE,NO | 0.006272 | 7.8831 | 89.2279 | 65.1246 | 4.1686
| A. Mineral Products | 1527.2157 | NO | NO | [6 empty] | 1.2983 | 2.8759 | 0.66149 | 4.1549
| 1. Cement Production | 458 | [11 empty] | IE
| 2. Lime Production | IE
| 3. Limestone and Dolomite Use | 540.933
| 4. Soda Ash Production and Use | 358.7347
| 5. Asphalt Roofing | NE | [9 empty] | NE | NE
| 6. Road Paving with Asphalt | NE | ? | [7 empty] | NE | NE | NE | NE
| 7. Other (please specify) | 169.548 | NO | NO | [6 empty] | 1.2983 | 2.8759 | 0.66149 | 4.1549
| Bricks and Tiles (decarbonizing) | 169.548 | NO | NO | [6 empty] | 0.75879 | 0.038585 | 0.05551 | 1.6893
MgCO3 Sinter Plants
Ceramics
Mineral products
Glass Production
Sinter Production
Glass and Mineral Wool Production
Batteries Manufacturing
Mining, other activities
Concrete pumic stone
Magnesites production
Not attributable to specific sectors
| B. Chemical Industry | 3669.0376 | 12.125 | 24.6974 | NA,NO | NA,NO | NA,NO | NA,NO | NA | NA | 6.5075 | IE,NA,NO | 23.9632 | IE,NA,NO
| 1. Ammonia Production | 3449.7528 | NO | NO | [6 empty] | IE | IE | IE | IE
| 2. Nitric Acid Production |  |  | 22.7 | [6 empty] | 2.2829
| 3. Adipic Acid Production | NO |  | NO | [6 empty] | NO | IE | IE
| 4. Carbide Production | IE,NO | 0.74704 | [7 empty] | NO | IE | IE | IE
| 5. Other (please specify) | 219.2847 | 11.378 | 1.9974 | NA,NO | NA,NO | NA,NO | NA,NO | NA | NA | 4.2246 | IE,NA,NO | 23.9632 | IE,NA,NO
| Other Chemical Products |  | 1.508
| Production of organic substances | IE | 2.85 | NO
| Production of caprolactam |  | NO
| Catalysts / Fertilizers |  | 5.32
| sulphuric acid production |  | 1.7
organic chemicals production
| C. Metal Production | 1618.1712 | IE,NA,NO | NO | NO | NO | NO | 2040.6979 | NA,NO | NO | IE,NO | 84.3037 | 3.221 | IE,NO
| 1. Iron and Steel Production | 1282.2221 | IE,NA,NO | [7 empty] | IE | 52.072 | 0.40684 | IE
| 2. Ferroalloys Production | NO | NO | [7 empty] | IE | 0.5881 | IE | IE
| 3. Aluminium Production | 335.949 | NO |  |  |  | NO | 2040.6979 |  |  | IE | 31.6436 | 0.2963 | IE
| 4. SF6 Used in Aluminium and Magnesium Foundries | [7 empty] | NA | NO
| 5. Other (please specify) | NO | NO | NO | NO | NA,NO | NO | NA,NO | NO | NO | NO | NO | 2.5178 | NO
Non-ferrous metal industries
Nickel production
Silicium production
All metal production
| GREENHOUSE GAS SOURCE AND SINK | CO2 | CH4 | N2O | HFCs(1) |  | PFCs(1) |  | SF6 |  | NOx | CO | NMVOC | SO2
| CATEGORIES |  |  |  | P | A | P | A | P | A
|  | (Gg) |  |  | CO2 equivalent (Gg) |  |  |  | (Gg)
| D. Other Production | 50.1917 | [8 empty] | NO | NO | 8.7032 | NO
| 1. Pulp and Paper | [9 empty] | NO | NO | 1.882 | NO
| 2. Food and Drink(2) | 50.1917 | [10 empty] | 6.8212
| E. Production of Halocarbons and SF6 |  |  |  |  | 4998.0444 |  | NO |  | NO
| 1. By-product Emissions |  |  |  |  | 4946.76 |  | NO |  | NO
| Production of HCFC-22 |  |  |  |  | 4946.76
| Other |  |  |  |  | NO |  | NO |  | NO
| 2. Fugitive Emissions |  |  |  |  | NO |  | NO |  | NO
| 3. Other (please specify) |  |  |  |  | 51.2844 |  | NO |  | NO
| F. Consumption of Halocarbons and SF6 |  |  |  | NE,NO | NO | C,NE,NO | 27.7704 | C,NE | 0.006272
| 1. Refrigeration and Air Conditioning Equipment |  |  |  | NE | NO | NO | NO | NO | NO
| 2. Foam Blowing |  |  |  | NE | NO | NO | NO | NO | NO
| 3. Fire Extinguishers |  |  |  | NO | NO | NO | NO | NO | NO
| 4. Aerosols/ Metered Dose Inhalers |  |  |  | NA | NO | NO | NO | NO | NO
| 5. Solvents |  |  |  | NO | NO | NO | NO | NO | NO
| 6. Other applications using ODS substitutes |  |  |  | NO | NO | NO | NO | NO | NO
| 7. Semiconductor Manufacture |  |  |  | NO | NO | NO | 27.7704 | NO | IE
| 8. Electrical Equipment |  |  |  | NO | NO | NO | NO | NO | IE
| 9. Other (please specify) |  |  |  | NO | NO | NO | NO | NO | 0.006272
Emissions of SF6 from (1) window plate production and (2) running shoes and of PFC used as detergent.
PFC, no specific allocation due to C
SF6, no specific allocation due to C
One Component Foams
Semiconductors, Electrical and production of trainers
| G. Other (please specify) | 290.2454 | 1.943 | 0.013739 | NO | NO | NO | NO | NO | NO | 0.077304 | 2.0482 | 28.5757 | 0.013739
2D1 Pulp and paper, spent cooking liquor
1994
0 | GREENHOUSE GAS SOURCE AND SINK | CO2 | CH4 | N2O | HFCs(1) |  | PFCs(1) |  | SF6 |  | NOx | CO | NMVOC | SO2
| CATEGORIES |  |  |  | P | A | P | A | P | A
|  | (Gg) |  |  | CO2 equivalent (Gg) |  |  |  | (Gg)
| Total Industrial Processes | 7874.4925 | 14.1079 | 24.1342 | NA,NE,NO | 6479.4716 | C,NA,NE,NO | 1989.6678 | C,NA,NE,NO | 0.008 | 6.983 | 77.5974 | 59.1479 | 3.4584
| A. Mineral Products | 1748.4321 | NO | NO | [6 empty] | 1.3039 | 2.6654 | 0.53732 | 3.4439
| 1. Cement Production | 463 | [11 empty] | IE
| 2. Lime Production | IE
| 3. Limestone and Dolomite Use | 762.6239
| 4. Soda Ash Production and Use | 340.3082
| 5. Asphalt Roofing | NE | [9 empty] | NE | NE
| 6. Road Paving with Asphalt | NE | ? | [7 empty] | NE | NE | NE | NE
| 7. Other (please specify) | 182.5 | NO | NO | [6 empty] | 1.3039 | 2.6654 | 0.53732 | 3.4439
| Bricks and Tiles (decarbonizing) | 182.5 | NO | NO | [6 empty] | 0.63839 | 0.019297 | 0.03966 | 1.609
MgCO3 Sinter Plants
Ceramics
Mineral products
Glass Production
Sinter Production
Glass and Mineral Wool Production
Batteries Manufacturing
Mining, other activities
Concrete pumic stone
Magnesites production
Not attributable to specific sectors
| B. Chemical Industry | 3874.0001 | 12.125 | 24.1197 | NA,NO | NA,NO | NA,NO | NA,NO | NA | NA | 5.599 | IE,NA,NO | 20.9142 | IE,NA,NO
| 1. Ammonia Production | 3604.9318 | NO | NO | [6 empty] | IE | IE | IE | IE
| 2. Nitric Acid Production |  |  | 21.5 | [6 empty] | 2.1048
| 3. Adipic Acid Production | NO |  | NO | [6 empty] | NO | IE | IE
| 4. Carbide Production | IE,NO | 0.74704 | [7 empty] | NO | IE | IE | IE
| 5. Other (please specify) | 269.0682 | 11.378 | 2.6197 | NA,NO | NA,NO | NA,NO | NA,NO | NA | NA | 3.4941 | IE,NA,NO | 20.9142 | IE,NA,NO
| Other Chemical Products |  | 1.508
| Production of organic substances | IE | 2.85 | NO
| Production of caprolactam |  | NO
| Catalysts / Fertilizers |  | 5.32
| sulphuric acid production |  | 1.7
organic chemicals production
| C. Metal Production | 1917.325 | IE,NA,NO | NO | NO | NO | NO | 1957.731 | NA,NO | NO | IE,NO | 72.8082 | 3.0362 | IE,NO
| 1. Iron and Steel Production | 1599.1399 | IE,NA,NO | [7 empty] | IE | 41.5374 | 0.32503 | IE
| 2. Ferroalloys Production | NO | NO | [7 empty] | IE | 0.42442 | IE | IE
| 3. Aluminium Production | 318.1851 | NO |  |  |  | NO | 1957.731 |  |  | IE | 30.8463 | 0.28425 | IE
| 4. SF6 Used in Aluminium and Magnesium Foundries | [7 empty] | NA | NO
| 5. Other (please specify) | NO | NO | NO | NO | NA,NO | NO | NA,NO | NO | NO | NO | NO | 2.4269 | NO
Non-ferrous metal industries
Nickel production
Silicium production
All metal production
| GREENHOUSE GAS SOURCE AND SINK | CO2 | CH4 | N2O | HFCs(1) |  | PFCs(1) |  | SF6 |  | NOx | CO | NMVOC | SO2
| CATEGORIES |  |  |  | P | A | P | A | P | A
|  | (Gg) |  |  | CO2 equivalent (Gg) |  |  |  | (Gg)
| D. Other Production | 29.3564 | [8 empty] | NO | NO | 8.0149 | NO
| 1. Pulp and Paper | [9 empty] | NO | NO | 1.3013 | NO
| 2. Food and Drink(2) | 29.3564 | [10 empty] | 6.7136
| E. Production of Halocarbons and SF6 |  |  |  |  | 6406.6898 |  | NO |  | NO
| 1. By-product Emissions |  |  |  |  | 6277.8105 |  | NO |  | NO
| Production of HCFC-22 |  |  |  |  | 6277.8105
| Other |  |  |  |  | NO |  | NO |  | NO
| 2. Fugitive Emissions |  |  |  |  | NO |  | NO |  | NO
| 3. Other (please specify) |  |  |  |  | 128.8793 |  | NO |  | NO
| F. Consumption of Halocarbons and SF6 |  |  |  | NE,NO | 72.7818 | C,NE,NO | 31.9368 | C,NE | 0.008
| 1. Refrigeration and Air Conditioning Equipment |  |  |  | NE | 16.1993 | NO | NO | NO | NO
| 2. Foam Blowing |  |  |  | NE | IE,NO | NO | NO | NO | NO
| 3. Fire Extinguishers |  |  |  | NE | IE,NO | NO | NO | NO | NO
| 4. Aerosols/ Metered Dose Inhalers |  |  |  | NE | IE,NO | NO | NO | NO | NO
| 5. Solvents |  |  |  | NE | IE,NO | NO | NO | NO | NO
| 6. Other applications using ODS substitutes |  |  |  | NO | NO | NO | NO | NO | NO
| 7. Semiconductor Manufacture |  |  |  | NO | NO | NO | 31.9368 | NO | IE
| 8. Electrical Equipment |  |  |  | NO | NO | NO | NO | NO | IE
| 9. Other (please specify) |  |  |  | NE | 56.5825 | NO | NO | NO | 0.008
Emissions of SF6 from (1) window plate production and (2) running shoes and of PFC used as detergent.
PFC, no specific allocation due to C
SF6, no specific allocation due to C
One Component Foams
Semiconductors, Electrical and production of trainers
| G. Other (please specify) | 305.379 | 1.9828 | 0.014512 | NO | NO | NO | NO | NO | NO | 0.08012 | 2.1239 | 26.6453 | 0.014512
2D1 Pulp and paper, spent cooking liquor
1995
0 | GREENHOUSE GAS SOURCE AND SINK | CO2 | CH4 | N2O | HFCs(1) |  | PFCs(1) |  | SF6 |  | NOx | CO | NMVOC | SO2
| CATEGORIES |  |  |  | P | A | P | A | P | A
|  | (Gg) |  |  | CO2 equivalent (Gg) |  |  |  | (Gg)
| Total Industrial Processes | 7914.8703 | 14.1388 | 22.8648 | NA,NE,NO | 6018.6909 | C,NA,NE,NO | 1937.8129 | C,NA,NE,NO | 0.011999 | 6.4591 | 39.856 | 50.6522 | 3.3788
| A. Mineral Products | 1709.8777 | NO | NO | [6 empty] | 1.3293 | 2.5549 | 0.41314 | 2.7329
| 1. Cement Production | 428 | [11 empty] | IE
| 2. Lime Production | IE
| 3. Limestone and Dolomite Use | 702.9927
| 4. Soda Ash Production and Use | 382.985
| 5. Asphalt Roofing | NE | [9 empty] | NE | NE
| 6. Road Paving with Asphalt | NE | ? | [7 empty] | NE | NE | NE | NE
| 7. Other (please specify) | 195.9 | NO | NO | [6 empty] | 1.3293 | 2.5549 | 0.41314 | 2.7329
| Bricks and Tiles (decarbonizing) | 195.9 | NO | NO | [6 empty] | 0.51799 | 8e-06 | 0.023811 | 1.5287
MgCO3 Sinter Plants
Ceramics
Mineral products
Glass Production
Sinter Production
Glass and Mineral Wool Production
Batteries Manufacturing
Mining, other activities
Concrete pumic stone
Magnesites production
Not attributable to specific sectors
| B. Chemical Industry | 4005.6648 | 12.125 | 22.8474 | NA,NO | NA,NO | NA,NO | NA,NO | NA | NA | 4.7393 | 0.69914 | 15.9502 | 0.1112
| 1. Ammonia Production | 3571.2223 | NO | NO | [6 empty] | IE | IE | IE | IE
| 2. Nitric Acid Production |  |  | 20.251 | [6 empty] | 1.8027
| 3. Adipic Acid Production | NO |  | NO | [6 empty] | NO | NO | NO
| 4. Carbide Production | IE,NO | 0.74704 | [7 empty] | NO | IE | IE | IE
| 5. Other (please specify) | 434.4426 | 11.378 | 2.5965 | NA,NO | NA,NO | NA,NO | NA,NO | NA | NA | 2.9367 | 0.69914 | 15.9502 | 0.1112
| Other Chemical Products |  | 1.508
| Production of organic substances | IE | 2.85 | NO
| Production of caprolactam |  | NO
| Catalysts / Fertilizers |  | 5.32
| sulphuric acid production |  | 1.7
organic chemicals production
| C. Metal Production | 1908.0563 | IE,NA,NO | NO | NO | NO | NO | 1900.7841 | NA,NO | NO | 0.001798 | 33.8348 | 2.8599 | 0.2212
| 1. Iron and Steel Production | 1595.2985 | IE,NA,NO | [7 empty] | NO | 31.0028 | 0.24322 | IE
| 2. Ferroalloys Production | NO | NO | [7 empty] | IE | NO | IE | IE
| 3. Aluminium Production | 312.7577 | NO |  |  |  | NO | 1900.7841 |  |  | IE | 2.3642 | 1.1651 | 0.16181
| 4. SF6 Used in Aluminium and Magnesium Foundries | [7 empty] | NA | NO
| 5. Other (please specify) | NO | NO | NO | NO | NA,NO | NO | NA,NO | NO | NO | 0.001798 | 0.46784 | 1.4515 | 0.059396
Non-ferrous metal industries
Nickel production
Silicium production
All metal production
| GREENHOUSE GAS SOURCE AND SINK | CO2 | CH4 | N2O | HFCs(1) |  | PFCs(1) |  | SF6 |  | NOx | CO | NMVOC | SO2
| CATEGORIES |  |  |  | P | A | P | A | P | A
|  | (Gg) |  |  | CO2 equivalent (Gg) |  |  |  | (Gg)
| D. Other Production | 22.3655 | [8 empty] | NO | NO | 6.659 | NO
| 1. Pulp and Paper | [9 empty] | NO | NO | 0.053 | NO
| 2. Food and Drink(2) | 22.3655 | [10 empty] | 6.606
| E. Production of Halocarbons and SF6 |  |  |  |  | 5770.755 |  | NO |  | NO
| 1. By-product Emissions |  |  |  |  | 5758.9038 |  | NO |  | NO
| Production of HCFC-22 |  |  |  |  | 5758.9038
| Other |  |  |  |  | NO |  | NO |  | NO
| 2. Fugitive Emissions |  |  |  |  | NO |  | NO |  | NO
| 3. Other (please specify) |  |  |  |  | 11.8512 |  | NO |  | NO
| F. Consumption of Halocarbons and SF6 |  |  |  | NE,NO | 247.9359 | C,NE,NO | 37.0288 | C,NE | 0.011999
| 1. Refrigeration and Air Conditioning Equipment |  |  |  | NE | 60.7996 | NO | NO | NO | NO
| 2. Foam Blowing |  |  |  | NE | IE | NO | NO | NO | NO
| 3. Fire Extinguishers |  |  |  | NE | IE,NO | NO | NO | NO | NO
| 4. Aerosols/ Metered Dose Inhalers |  |  |  | NE | IE | NO | NO | NO | NO
| 5. Solvents |  |  |  | NE | IE,NO | NO | NO | NO | NO
| 6. Other applications using ODS substitutes |  |  |  | NO | NO | NO | NO | NO | NO
| 7. Semiconductor Manufacture |  |  |  | NO | NO | NO | 37.0288 | NO | IE
| 8. Electrical Equipment |  |  |  | NO | NO | NO | NO | NO | IE
| 9. Other (please specify) |  |  |  | NE | 187.1363 | NO | NO | NO | 0.011999
Emissions of SF6 from (1) window plate production and (2) running shoes and of PFC used as detergent.
PFC, no specific allocation due to C
SF6, no specific allocation due to C
One Component Foams
Semiconductors, Electrical and production of trainers
| G. Other (please specify) | 268.906 | 2.0137 | 0.017415 | NO | NO | NO | NO | NO | NO | 0.38856 | 2.7671 | 24.77 | 0.31352
2D1 Pulp and paper, spent cooking liquor
1996
0 | GREENHOUSE GAS SOURCE AND SINK | CO2 | CH4 | N2O | HFCs(1) |  | PFCs(1) |  | SF6 |  | NOx | CO | NMVOC | SO2
| CATEGORIES |  |  |  | P | A | P | A | P | A
|  | (Gg) |  |  | CO2 equivalent (Gg) |  |  |  | (Gg)
| Total Industrial Processes | 7250.6876 | 14.0903 | 22.8714 | NA,NE,NO | 7675.8816 | C,NA,NE,NO | 2155.3316 | C,NA,NE,NO | 0.012346 | 5.6639 | 58.7187 | 41.099 | 3.1249
| A. Mineral Products | 1271.9737 | NO | NO | [6 empty] | 1.2486 | 2.2508 | 0.23663 | 2.6008
| 1. Cement Production | 316 | [11 empty] | IE
| 2. Lime Production | IE
| 3. Limestone and Dolomite Use | 638.4125
| 4. Soda Ash Production and Use | 92.3361
| 5. Asphalt Roofing | NE | [9 empty] | NE | NE
| 6. Road Paving with Asphalt | NE | ? | [7 empty] | NE | NE | NE | NE
| 7. Other (please specify) | 225.225 | NO | NO | [6 empty] | 1.2486 | 2.2508 | 0.23663 | 2.6008
| Bricks and Tiles (decarbonizing) | 225.225 | NO | NO | [6 empty] | 0.51999 | NO | 0.04674 | 1.4709
MgCO3 Sinter Plants
Ceramics
Mineral products
Glass Production
Sinter Production
Glass and Mineral Wool Production
Batteries Manufacturing
Mining, other activities
Concrete pumic stone
Magnesites production
Not attributable to specific sectors
| B. Chemical Industry | 3799.5802 | 12.125 | 22.8518 | NA,NO | NA,NO | NA,NO | NA,NO | NA | NA | 4.3395 | 6.7844 | 16.5099 | 0.2512
| 1. Ammonia Production | 3380.9188 | NO | NO | [6 empty] | IE | IE | IE | IE
| 2. Nitric Acid Production |  |  | 20.2 | [6 empty] | 1.6864
| 3. Adipic Acid Production | NO |  | NO | [6 empty] | NO | NO | NO
| 4. Carbide Production | IE,NO | 0.74704 | [7 empty] | NO | IE | IE | IE
| 5. Other (please specify) | 418.6614 | 11.378 | 2.6518 | NA,NO | NA,NO | NA,NO | NA,NO | NA | NA | 2.6532 | 6.7844 | 16.5099 | 0.2512
| Other Chemical Products |  | 1.508
| Production of organic substances | IE | 2.85 | NO
| Production of caprolactam |  | NO
| Catalysts / Fertilizers |  | 5.32
| sulphuric acid production |  | 1.7
organic chemicals production
| C. Metal Production | 1853.7754 | IE,NA,NO | NO | NO | NO | NO | 2104.233 | NA,NO | NO | 0.000191 | 47.6952 | 1.7777 | 0.25167
| 1. Iron and Steel Production | 1524.6616 | IE,NA,NO | [7 empty] | NO | 44.0528 | 0.41844 | IE
| 2. Ferroalloys Production | NO | NO | [7 empty] | IE | NO | IE | IE
| 3. Aluminium Production | 329.1137 | NO |  |  |  | NO | 2104.233 |  |  | IE | 3.6327 | 0.85717 | 0.25167
| 4. SF6 Used in Aluminium and Magnesium Foundries | [7 empty] | NA | NO
| 5. Other (please specify) | NO | NO | NO | NO | NA,NO | NO | NA,NO | NO | NO | 0.000191 | 0.009728 | 0.50209 | NO
Non-ferrous metal industries
Nickel production
Silicium production
All metal production
| GREENHOUSE GAS SOURCE AND SINK | CO2 | CH4 | N2O | HFCs(1) |  | PFCs(1) |  | SF6 |  | NOx | CO | NMVOC | SO2
| CATEGORIES |  |  |  | P | A | P | A | P | A
|  | (Gg) |  |  | CO2 equivalent (Gg) |  |  |  | (Gg)
| D. Other Production | 49.3106 | [8 empty] | NO | NO | 3.6981 | NO
| 1. Pulp and Paper | [9 empty] | NO | NO | 0.4493 | NO
| 2. Food and Drink(2) | 49.3106 | [10 empty] | 3.2488
| E. Production of Halocarbons and SF6 |  |  |  |  | 7110.4955 |  | NO |  | NO
| 1. By-product Emissions |  |  |  |  | 6886.7955 |  | NO |  | NO
| Production of HCFC-22 |  |  |  |  | 6886.7955
| Other |  |  |  |  | NO |  | NO |  | NO
| 2. Fugitive Emissions |  |  |  |  | NO |  | NO |  | NO
| 3. Other (please specify) |  |  |  |  | 223.7 |  | NO |  | NO
| F. Consumption of Halocarbons and SF6 |  |  |  | NE,NO | 565.3861 | C,NE,NO | 51.0986 | C,NE | 0.012346
| 1. Refrigeration and Air Conditioning Equipment |  |  |  | NE | 131.9947 | NO | NO | NO | NO
| 2. Foam Blowing |  |  |  | NE | IE | NO | NO | NO | NO
| 3. Fire Extinguishers |  |  |  | NE | IE,NO | NO | NO | NO | NO
| 4. Aerosols/ Metered Dose Inhalers |  |  |  | NE | IE | NO | NO | NO | NO
| 5. Solvents |  |  |  | NE | IE,NO | NO | NO | NO | NO
| 6. Other applications using ODS substitutes |  |  |  | NO | NO | NO | NO | NO | NO
| 7. Semiconductor Manufacture |  |  |  | NO | NO | NO | 51.0986 | NO | IE
| 8. Electrical Equipment |  |  |  | NO | NO | NO | NO | NO | IE
| 9. Other (please specify) |  |  |  | NE | 433.3914 | NO | NO | NO | 0.012346
Emissions of SF6 from (1) window plate production and (2) running shoes and of PFC used as detergent.
PFC, no specific allocation due to C
SF6, no specific allocation due to C
One Component Foams
Semiconductors, Electrical and production of trainers
| G. Other (please specify) | 276.0477 | 1.9653 | 0.019543 | NO | NO | NO | NO | NO | NO | 0.075562 | 1.9884 | 18.8766 | 0.021188
2D1 Pulp and paper, spent cooking liquor
1997
0 | GREENHOUSE GAS SOURCE AND SINK | CO2 | CH4 | N2O | HFCs(1) |  | PFCs(1) |  | SF6 |  | NOx | CO | NMVOC | SO2
| CATEGORIES |  |  |  | P | A | P | A | P | A
|  | (Gg) |  |  | CO2 equivalent (Gg) |  |  |  | (Gg)
| Total Industrial Processes | 7754.8459 | 14.0875 | 22.6679 | NA,NE,NO | 8291.3947 | C,NA,NE,NO | 2343.9111 | C,NA,NE,NO | 0.013584 | 5.3362 | 74.5333 | 40.7413 | 3.3165
| A. Mineral Products | 1308.6102 | NO | NO | [6 empty] | 1.1286 | 1.9059 | 0.20685 | 2.411
| 1. Cement Production | 376 | [11 empty] | IE
| 2. Lime Production | IE
| 3. Limestone and Dolomite Use | 585.6738
| 4. Soda Ash Production and Use | 90.7964
| 5. Asphalt Roofing | NE | [9 empty] | NE | NE
| 6. Road Paving with Asphalt | NE | ? | [7 empty] | NE | NE | NE | NE
| 7. Other (please specify) | 256.14 | NO | NO | [6 empty] | 1.1286 | 1.9059 | 0.20685 | 2.411
| Bricks and Tiles (decarbonizing) | 256.14 | NO | NO | [6 empty] | 0.52199 | NO | 0.06967 | 1.4131
MgCO3 Sinter Plants
Ceramics
Mineral products
Glass Production
Sinter Production
Glass and Mineral Wool Production
Batteries Manufacturing
Mining, other activities
Concrete pumic stone
Magnesites production
Not attributable to specific sectors
| B. Chemical Industry | 3995.2653 | 12.125 | 22.6494 | NA,NO | NA,NO | NA,NO | NA,NO | NA | NA | 4.1116 | 10.1462 | 15.1578 | 0.644
| 1. Ammonia Production | 3555.2507 | NO | NO | [6 empty] | IE | IE | IE | IE
| 2. Nitric Acid Production |  |  | 20.2 | [6 empty] | 1.569
| 3. Adipic Acid Production | NO |  | NO | [6 empty] | NO | NO | NO
| 4. Carbide Production | IE,NO | 0.74704 | [7 empty] | NO | IE | IE | IE
| 5. Other (please specify) | 440.0146 | 11.378 | 2.4494 | NA,NO | NA,NO | NA,NO | NA,NO | NA | NA | 2.5426 | 10.1462 | 15.1578 | 0.644
| Other Chemical Products |  | 1.508
| Production of organic substances | IE | 2.85 | NO
| Production of caprolactam |  | NO
| Catalysts / Fertilizers |  | 5.32
| sulphuric acid production |  | 1.7
organic chemicals production
| C. Metal Production | 2151.3207 | IE,NA,NO | NO | NO | NO | NO | 2242.649 | NA,NO | NO | 0.016705 | 60.4103 | 2.6615 | 0.24124
| 1. Iron and Steel Production | 1815.5413 | IE,NA,NO | [7 empty] | NO | 57.1027 | 0.59366 | IE
| 2. Ferroalloys Production | NO | NO | [7 empty] | IE | NO | IE | IE
| 3. Aluminium Production | 335.7794 | NO |  |  |  | NO | 2242.649 |  |  | IE | 3.0467 | 0.98243 | 0.24124
| 4. SF6 Used in Aluminium and Magnesium Foundries | [7 empty] | NA | NO
| 5. Other (please specify) | NO | NO | NO | NO | NA,NO | NO | NA,NO | NO | NO | 0.016705 | 0.26096 | 1.0854 | NO
Non-ferrous metal industries
Nickel production
Silicium production
All metal production
| GREENHOUSE GAS SOURCE AND SINK | CO2 | CH4 | N2O | HFCs(1) |  | PFCs(1) |  | SF6 |  | NOx | CO | NMVOC | SO2
| CATEGORIES |  |  |  | P | A | P | A | P | A
|  | (Gg) |  |  | CO2 equivalent (Gg) |  |  |  | (Gg)
| D. Other Production | 48.2678 | [8 empty] | NO | NO | 4.1437 | NO
| 1. Pulp and Paper | [9 empty] | NO | NO | 0.24045 | NO
| 2. Food and Drink(2) | 48.2678 | [10 empty] | 3.9032
| E. Production of Halocarbons and SF6 |  |  |  |  | 7415.623 |  | NO |  | NO
| 1. By-product Emissions |  |  |  |  | 6708.663 |  | NO |  | NO
| Production of HCFC-22 |  |  |  |  | 6708.663
| Other |  |  |  |  | NO |  | NO |  | NO
| 2. Fugitive Emissions |  |  |  |  | NO |  | NO |  | NO
| 3. Other (please specify) |  |  |  |  | 706.96 |  | NO |  | NO
| F. Consumption of Halocarbons and SF6 |  |  |  | NE,NO | 875.7717 | C,NE,NO | 101.2621 | C,NE | 0.013584
| 1. Refrigeration and Air Conditioning Equipment |  |  |  | NE | 201.8063 | NO | NO | NO | NO
| 2. Foam Blowing |  |  |  | NE | IE | NO | NO | NO | NO
| 3. Fire Extinguishers |  |  |  | NE | IE,NO | NO | NO | NO | NO
| 4. Aerosols/ Metered Dose Inhalers |  |  |  | NE | IE | NO | NO | NO | NO
| 5. Solvents |  |  |  | NE | IE,NO | NO | NO | NO | NO
| 6. Other applications using ODS substitutes |  |  |  | NO | NO | NO | NO | NO | NO
| 7. Semiconductor Manufacture |  |  |  | NO | NO | NO | 101.2621 | NO | IE
| 8. Electrical Equipment |  |  |  | NO | NO | NO | NO | NO | IE
| 9. Other (please specify) |  |  |  | NE | 673.9655 | NO | NO | NO | 0.013584
Emissions of SF6 from (1) window plate production and (2) running shoes and of PFC used as detergent.
PFC, no specific allocation due to C
SF6, no specific allocation due to C
One Component Foams
Semiconductors, Electrical and production of trainers
| G. Other (please specify) | 251.3818 | 1.9624 | 0.018576 | NO | NO | NO | NO | NO | NO | 0.079233 | 2.0709 | 18.5714 | 0.020239
2D1 Pulp and paper, spent cooking liquor
1998
0 | GREENHOUSE GAS SOURCE AND SINK | CO2 | CH4 | N2O | HFCs(1) |  | PFCs(1) |  | SF6 |  | NOx | CO | NMVOC | SO2
| CATEGORIES |  |  |  | P | A | P | A | P | A
|  | (Gg) |  |  | CO2 equivalent (Gg) |  |  |  | (Gg)
| Total Industrial Processes | 7609.0041 | 13.9296 | 22.7083 | NA,NE,NO | 9331.4851 | C,NA,NE,NO | 1829.2364 | C,NA,NE,NO | 0.012976 | 5.2027 | 81.3219 | 44.2086 | 3.1034
| A. Mineral Products | 1381.2128 | NO | NO | [6 empty] | 0.99166 | 1.5763 | 0.26828 | 2.195
| 1. Cement Production | 432 | [11 empty] | IE
| 2. Lime Production | IE
| 3. Limestone and Dolomite Use | 593.4057
| 4. Soda Ash Production and Use | 87.6071
| 5. Asphalt Roofing | NE | [9 empty] | NE | NE
| 6. Road Paving with Asphalt | NE | ? | [7 empty] | NE | NE | NE | NE
| 7. Other (please specify) | 268.2 | NO | NO | [6 empty] | 0.99166 | 1.5763 | 0.26828 | 2.195
| Bricks and Tiles (decarbonizing) | 268.2 | NO | NO | [6 empty] | 0.524 | NO | 0.092599 | 1.3553
MgCO3 Sinter Plants
Ceramics
Mineral products
Glass Production
Sinter Production
Glass and Mineral Wool Production
Batteries Manufacturing
Mining, other activities
Concrete pumic stone
Magnesites production
Not attributable to specific sectors
| B. Chemical Industry | 4090.6054 | 12.0643 | 22.6861 | NA,NO | NA,NO | NA,NO | NA,NO | NA | NA | 4.0647 | 5.1079 | 11.869 | 0.38527
| 1. Ammonia Production | 3611.5942 | NO | NO | [6 empty] | IE | IE | IE | IE
| 2. Nitric Acid Production |  |  | 20.1 | [6 empty] | 1.429
| 3. Adipic Acid Production | NO |  | NO | [6 empty] | NO | NO | NO
| 4. Carbide Production | IE,NO | 0.74704 | [7 empty] | NO | IE | IE | IE
| 5. Other (please specify) | 479.0111 | 11.3172 | 2.5861 | NA,NO | NA,NO | NA,NO | NA,NO | NA | NA | 2.6357 | 5.1079 | 11.869 | 0.38527
| Other Chemical Products |  | 1.4472
| Production of organic substances | IE | 2.85 | NO
| Production of caprolactam |  | NO
| Catalysts / Fertilizers |  | 5.32
| sulphuric acid production |  | 1.7
organic chemicals production
| C. Metal Production | 1830.3814 | IE,NA,NO | NO | NO | NO | NO | 1715.3654 | NA,NO | NO | 0.000214 | 72.4838 | 2.9049 | 0.26382
| 1. Iron and Steel Production | 1446.5722 | IE,NA,NO | [7 empty] | IE | 70.1526 | 0.76887 | IE
| 2. Ferroalloys Production | NO | NO | [7 empty] | IE | NO | IE | IE
| 3. Aluminium Production | 383.8092 | NO |  |  |  | NO | 1715.3654 |  |  | IE | 2.3242 | 0.86749 | 0.26382
| 4. SF6 Used in Aluminium and Magnesium Foundries | [7 empty] | NA | NO
| 5. Other (please specify) | NO | NO | NO | NO | NA,NO | NO | NA,NO | NO | NO | 0.000214 | 0.006955 | 1.2685 | NO
Non-ferrous metal industries
Nickel production
Silicium production
All metal production
| GREENHOUSE GAS SOURCE AND SINK | CO2 | CH4 | N2O | HFCs(1) |  | PFCs(1) |  | SF6 |  | NOx | CO | NMVOC | SO2
| CATEGORIES |  |  |  | P | A | P | A | P | A
|  | (Gg) |  |  | CO2 equivalent (Gg) |  |  |  | (Gg)
| D. Other Production | 41.2485 | [8 empty] | NO | NO | 6.1448 | NO
| 1. Pulp and Paper | [9 empty] | NO | NO | 0.031007 | NO
| 2. Food and Drink(2) | 41.2485 | [10 empty] | 6.1138
| E. Production of Halocarbons and SF6 |  |  |  |  | 8309.7248 |  | NO |  | NO
| 1. By-product Emissions |  |  |  |  | 7790.6088 |  | NO |  | NO
| Production of HCFC-22 |  |  |  |  | 7790.6088
| Other |  |  |  |  | NO |  | NO |  | NO
| 2. Fugitive Emissions |  |  |  |  | NO |  | NO |  | NO
| 3. Other (please specify) |  |  |  |  | 519.116 |  | NO |  | NO
| F. Consumption of Halocarbons and SF6 |  |  |  | NE,NO | 1021.7603 | C,NE,NO | 113.871 | C,NE | 0.012976
| 1. Refrigeration and Air Conditioning Equipment |  |  |  | NE | 256.0382 | NO | NO | NO | NO
| 2. Foam Blowing |  |  |  | NE | IE | NO | NO | NO | NO
| 3. Fire Extinguishers |  |  |  | NE | IE,NO | NO | NO | NO | NO
| 4. Aerosols/ Metered Dose Inhalers |  |  |  | NE | IE | NO | NO | NO | NO
| 5. Solvents |  |  |  | NE | IE,NO | NO | NO | NO | NO
| 6. Other applications using ODS substitutes |  |  |  | NO | NO | NO | NO | NO | NO
| 7. Semiconductor Manufacture |  |  |  | NO | NO | NO | 113.871 | NO | IE
| 8. Electrical Equipment |  |  |  | NO | NO | NO | NO | NO | IE
| 9. Other (please specify) |  |  |  | NE | 765.7221 | NO | NO | NO | 0.012976
Emissions of SF6 from (1) window plate production and (2) running shoes and of PFC used as detergent.
PFC, no specific allocation due to C
SF6, no specific allocation due to C
One Component Foams
Semiconductors, Electrical and production of trainers
| G. Other (please specify) | 265.5561 | 1.8653 | 0.022253 | NO | NO | NO | NO | NO | NO | 0.14613 | 2.1539 | 23.0217 | 0.25932
2D1 Pulp and paper, spent cooking liquor
1999
0 | GREENHOUSE GAS SOURCE AND SINK | CO2 | CH4 | N2O | HFCs(1) |  | PFCs(1) |  | SF6 |  | NOx | CO | NMVOC | SO2
| CATEGORIES |  |  |  | P | A | P | A | P | A
|  | (Gg) |  |  | CO2 equivalent (Gg) |  |  |  | (Gg)
| Total Industrial Processes | 7584.3185 | 14.071 | 21.5704 | NA,NE,NO | 4893.6148 | C,NA,NE,NO | 1472.234 | C,NA,NE,NO | 0.012357 | 5.7037 | 75.322 | 39.2075 | 4.4444
| A. Mineral Products | 1499.5501 | NO | NO | [6 empty] | 0.50923 | 1.7429 | 0.16128 | 1.827
| 1. Cement Production | 517 | [11 empty] | IE
| 2. Lime Production | IE
| 3. Limestone and Dolomite Use | 538.4609
| 4. Soda Ash Production and Use | 163.8292
| 5. Asphalt Roofing | NE | [9 empty] | NE | NE
| 6. Road Paving with Asphalt | NE | ? | [7 empty] | NE | NE | NE | NE
| 7. Other (please specify) | 280.26 | NO | NO | [6 empty] | 0.50923 | 1.7429 | 0.16128 | 1.827
| Bricks and Tiles (decarbonizing) | 280.26 | NO | NO | [6 empty] | 0.01 | 0.052661 | NO | 0.90346
MgCO3 Sinter Plants
Ceramics
Mineral products
Glass Production
Sinter Production
Glass and Mineral Wool Production
Batteries Manufacturing
Mining, other activities
Concrete pumic stone
Magnesites production
Not attributable to specific sectors
| B. Chemical Industry | 4038.9494 | 12.1806 | 21.5414 | NA,NO | NA,NO | NA,NO | NA,NO | NA | NA | 4.3531 | 8.7515 | 13.3219 | 1.9552
| 1. Ammonia Production | 3587.7115 | NO | NO | [6 empty] | IE | IE | IE | IE
| 2. Nitric Acid Production |  |  | 19.231 | [6 empty] | 0.945
| 3. Adipic Acid Production | NO |  | NO | [6 empty] | NO | NO | NO
| 4. Carbide Production | IE,NO | 0.6728 | [7 empty] | NO | IE | IE | IE
| 5. Other (please specify) | 451.2379 | 11.5078 | 2.3104 | NA,NO | NA,NO | NA,NO | NA,NO | NA | NA | 3.4081 | 8.7515 | 13.3219 | 1.9552
| Other Chemical Products |  | 1.3878
| Production of organic substances | IE | 3.1 | NO
| Production of caprolactam |  | NO
| Catalysts / Fertilizers |  | 5.32
| sulphuric acid production |  | 1.7
organic chemicals production
| C. Metal Production | 1726.9513 | IE,NA,NO | NO | NO | NO | NO | 1325.1262 | NA,NO | NO | 0.004457 | 62.2384 | 2.7226 | 0.57724
| 1. Iron and Steel Production | 1310.3576 | IE,NA,NO | [7 empty] | IE | 59.1911 | IE | IE
| 2. Ferroalloys Production | NO | NO | [7 empty] | IE | NO | IE | IE
| 3. Aluminium Production | 416.5937 | NO |  |  |  | NO | 1325.1262 |  |  | IE | 2.9005 | 0.92909 | 0.57724
| 4. SF6 Used in Aluminium and Magnesium Foundries | [7 empty] | NA | NO
| 5. Other (please specify) | NO | NO | NO | NO | NA,NO | NO | NA,NO | NO | NO | 0.004457 | 0.14686 | 1.7935 | NO
Non-ferrous metal industries
Nickel production
Silicium production
All metal production
| GREENHOUSE GAS SOURCE AND SINK | CO2 | CH4 | N2O | HFCs(1) |  | PFCs(1) |  | SF6 |  | NOx | CO | NMVOC | SO2
| CATEGORIES |  |  |  | P | A | P | A | P | A
|  | (Gg) |  |  | CO2 equivalent (Gg) |  |  |  | (Gg)
| D. Other Production | 51.3517 | [8 empty] | NO | NO | 5.4 | NO
| 1. Pulp and Paper | [9 empty] | NO | NO | NO | NO
| 2. Food and Drink(2) | 51.3517 | [10 empty] | 5.4
| E. Production of Halocarbons and SF6 |  |  |  |  | 3824.5177 |  | NO |  | NO
| 1. By-product Emissions |  |  |  |  | 3440.0808 |  | NO |  | NO
| Production of HCFC-22 |  |  |  |  | 3440.0808
| Other |  |  |  |  | NO |  | NO |  | NO
| 2. Fugitive Emissions |  |  |  |  | NO |  | NO |  | NO
| 3. Other (please specify) |  |  |  |  | 384.4369 |  | NO |  | NO
| F. Consumption of Halocarbons and SF6 |  |  |  | NE,NO | 1069.0972 | C,NE,NO | 147.1078 | C,NE | 0.012357
| 1. Refrigeration and Air Conditioning Equipment |  |  |  | NE | 301.4654 | NO | NO | NO | NO
| 2. Foam Blowing |  |  |  | NE | IE | NO | NO | NO | NO
| 3. Fire Extinguishers |  |  |  | NE | IE,NO | NO | NO | NO | NO
| 4. Aerosols/ Metered Dose Inhalers |  |  |  | NE | IE | NO | NO | NO | NO
| 5. Solvents |  |  |  | NE | IE,NO | NO | NO | NO | NO
| 6. Other applications using ODS substitutes |  |  |  | NO | NO | NO | NO | NO | NO
| 7. Semiconductor Manufacture |  |  |  | NO | NO | NO | 147.1078 | NO | IE
| 8. Electrical Equipment |  |  |  | NO | NO | NO | NO | NO | IE
| 9. Other (please specify) |  |  |  | NE | 767.6318 | NO | NO | NO | 0.012357
Emissions of SF6 from (1) window plate production and (2) running shoes and of PFC used as detergent.
PFC, no specific allocation due to C
SF6, no specific allocation due to C
One Component Foams
Semiconductors, Electrical and production of trainers
| G. Other (please specify) | 267.5161 | 1.8904 | 0.029025 | NO | NO | NO | NO | NO | NO | 0.83684 | 2.5892 | 17.6017 | 0.085025
2D1 Pulp and paper, spent cooking liquor
2000
0 | GREENHOUSE GAS SOURCE AND SINK | CO2 | CH4 | N2O | HFCs(1) |  | PFCs(1) |  | SF6 |  | NOx | CO | NMVOC | SO2
| CATEGORIES |  |  |  | P | A | P | A | P | A
|  | (Gg) |  |  | CO2 equivalent (Gg) |  |  |  | (Gg)
| Total Industrial Processes | 7353.8931 | 14.1936 | 22.0708 | NA,NE,NO | 3891.8859 | C,NA,NE,NO | 1581.54 | C,NA,NE,NO | 0.012415 | 4.673 | 82.8712 | 38.7562 | 2.7452
| A. Mineral Products | 1410.7073 | NO | NO | [6 empty] | 0.96743 | 1.7182 | 0.17776 | 1.5072
| 1. Cement Production | 469 | [11 empty] | IE
| 2. Lime Production | IE
| 3. Limestone and Dolomite Use | 518.8826
| 4. Soda Ash Production and Use | 147.4247
| 5. Asphalt Roofing | NE | [9 empty] | NE | NE
| 6. Road Paving with Asphalt | NE | ? | [7 empty] | NE | NE | NE | NE
| 7. Other (please specify) | 275.4 | NO | NO | [6 empty] | 0.96743 | 1.7182 | 0.17776 | 1.5072
| Bricks and Tiles (decarbonizing) | 275.4 | NO | NO | [6 empty] | 0.455 | NO | 0.023104 | 0.59465
MgCO3 Sinter Plants
Ceramics
Mineral products
Glass Production
Sinter Production
Glass and Mineral Wool Production
Batteries Manufacturing
Mining, other activities
Concrete pumic stone
Magnesites production
Not attributable to specific sectors
| B. Chemical Industry | 4076.888 | 12.3328 | 22.0444 | NA,NO | NA,NO | NA,NO | NA,NO | NA | NA | 3.0478 | 15.1768 | 11.5064 | 0.41676
| 1. Ammonia Production | 3610.5974 | NO | NO | [6 empty] | IE | IE | IE | IE
| 2. Nitric Acid Production |  |  | 19.0257 | [6 empty] | 0.738
| 3. Adipic Acid Production | NO |  | NO | [6 empty] | NO | NO | NO
| 4. Carbide Production | IE,NO | 0.6728 | [7 empty] | NO | IE | IE | IE
| 5. Other (please specify) | 466.2906 | 11.66 | 3.0187 | NA,NO | NA,NO | NA,NO | NA,NO | NA | NA | 2.3098 | 15.1768 | 11.5064 | 0.41676
| Other Chemical Products |  | 1.472
| Production of organic substances | IE | 3.1 | NO
| Production of caprolactam |  | NO
| Catalysts / Fertilizers |  | 5.32
| sulphuric acid production |  | 1.768
organic chemicals production
| C. Metal Production | 1519.3843 | IE,NA,NO | NO | NO | NO | NO | 1388.1928 | NA,NO | NO | 0.003553 | 63.5088 | 1.9347 | 0.42291
| 1. Iron and Steel Production | 1081.9454 | IE,NA,NO | [7 empty] | IE | 62.2634 | IE | IE
| 2. Ferroalloys Production | NO | NO | [7 empty] | IE | NO | IE | IE
| 3. Aluminium Production | 437.4389 | NO |  |  |  | NO | 1388.1928 |  |  | IE | 1.1916 | 0.32625 | 0.42172
| 4. SF6 Used in Aluminium and Magnesium Foundries | [7 empty] | NA | NO
| 5. Other (please specify) | NO | NO | NO | NO | NA,NO | NO | NA,NO | NO | NO | 0.003553 | 0.053811 | 1.6084 | 0.001198
Non-ferrous metal industries
Nickel production
Silicium production
All metal production
| GREENHOUSE GAS SOURCE AND SINK | CO2 | CH4 | N2O | HFCs(1) |  | PFCs(1) |  | SF6 |  | NOx | CO | NMVOC | SO2
| CATEGORIES |  |  |  | P | A | P | A | P | A
|  | (Gg) |  |  | CO2 equivalent (Gg) |  |  |  | (Gg)
| D. Other Production | 48.9726 | [8 empty] | NO | NO | 6.1647 | NO
| 1. Pulp and Paper | [9 empty] | NO | NO | 0.13754 | NO
| 2. Food and Drink(2) | 48.9726 | [10 empty] | 6.0272
| E. Production of Halocarbons and SF6 |  |  |  |  | 2838.4269 |  | NO |  | NO
| 1. By-product Emissions |  |  |  |  | 2420.7885 |  | NO |  | NO
| Production of HCFC-22 |  |  |  |  | 2420.7885
| Other |  |  |  |  | NO |  | NO |  | NO
| 2. Fugitive Emissions |  |  |  |  | NO |  | NO |  | NO
| 3. Other (please specify) |  |  |  |  | 417.6384 |  | NO |  | NO
| F. Consumption of Halocarbons and SF6 |  |  |  | NE,NO | 1053.4589 | C,NE,NO | 193.3472 | C,NE | 0.012415
| 1. Refrigeration and Air Conditioning Equipment |  |  |  | NE | 428.5867 | NO | NO | NO | NO
| 2. Foam Blowing |  |  |  | NE | IE | NO | NO | NO | NO
| 3. Fire Extinguishers |  |  |  | NE | IE,NO | NO | NO | NO | NO
| 4. Aerosols/ Metered Dose Inhalers |  |  |  | NE | IE | NO | NO | NO | NO
| 5. Solvents |  |  |  | NE | IE,NO | NO | NO | NO | NO
| 6. Other applications using ODS substitutes |  |  |  | NO | NO | NO | NO | NO | NO
| 7. Semiconductor Manufacture |  |  |  | NO | NO | NO | 193.3472 | NO | IE
| 8. Electrical Equipment |  |  |  | NO | NO | NO | NO | NO | IE
| 9. Other (please specify) |  |  |  | NE | 624.8723 | NO | NO | NO | 0.012415
Emissions of SF6 from (1) window plate production and (2) running shoes and of PFC used as detergent.
PFC, no specific allocation due to C
SF6, no specific allocation due to C
One Component Foams
Semiconductors, Electrical and production of trainers
| G. Other (please specify) | 297.9409 | 1.8608 | 0.026316 | NO | NO | NO | NO | NO | NO | 0.65422 | 2.4675 | 18.9726 | 0.39835
2D1 Pulp and paper, spent cooking liquor
2001
0 | GREENHOUSE GAS SOURCE AND SINK | CO2 | CH4 | N2O | HFCs(1) |  | PFCs(1) |  | SF6 |  | NOx | CO | NMVOC | SO2
| CATEGORIES |  |  |  | P | A | P | A | P | A
|  | (Gg) |  |  | CO2 equivalent (Gg) |  |  |  | (Gg)
| Total Industrial Processes | 6837.1357 | 14.1575 | 20.0321 | NA,NE,NO | 1563.0042 | C,NA,NE,NO | 1489.4307 | C,NA,NE,NO | 0.013194 | 4.3808 | 107.6613 | 31.6174 | 2.9785
| A. Mineral Products | 1528.5459 | NO | NO | [6 empty] | 1.3026 | 1.5171 | 0.22846 | 2.4075
| 1. Cement Production | 478 | [11 empty] | IE
| 2. Lime Production | IE
| 3. Limestone and Dolomite Use | 612.2689
| 4. Soda Ash Production and Use | 160.7667
| 5. Asphalt Roofing | NE | [9 empty] | NE | NE
| 6. Road Paving with Asphalt | NE | ? | [7 empty] | NE | NE | NE | NE
| 7. Other (please specify) | 277.5103 | NO | NO | [6 empty] | 1.3026 | 1.5171 | 0.22846 | 2.4075
| Bricks and Tiles (decarbonizing) | 277.5103 | NO | NO | [6 empty] | 0.56058 | 0.001232 | 0.059074 | 1.2872
MgCO3 Sinter Plants
Ceramics
Mineral products
Glass Production
Sinter Production
Glass and Mineral Wool Production
Batteries Manufacturing
Mining, other activities
Concrete pumic stone
Magnesites production
Not attributable to specific sectors
| B. Chemical Industry | 3503.2591 | 12.3104 | 20.0124 | NA,NO | NA,NO | NA,NO | NA,NO | NA | NA | 2.5946 | 2.7 | 9.6547 | 0.35361
| 1. Ammonia Production | 3033.2713 | NO | NO | [6 empty] | IE | IE | IE | IE
| 2. Nitric Acid Production |  |  | 17.2281 | [6 empty] | 0.79055
| 3. Adipic Acid Production | NO |  | NO | [6 empty] | NO | NO | NO
| 4. Carbide Production | IE,NO | 0.696 | [7 empty] | NO | IE | IE | IE
| 5. Other (please specify) | 469.9878 | 11.6144 | 2.7844 | NA,NO | NA,NO | NA,NO | NA,NO | NA | NA | 1.8041 | 2.7 | 9.6547 | 0.35361
| Other Chemical Products |  | 1.4744
| Production of organic substances | IE | 3.1 | NO
| Production of caprolactam |  | NO
| Catalysts / Fertilizers |  | 5.32
| sulphuric acid production |  | 1.72
organic chemicals production
| C. Metal Production | 1466.7503 | IE,NA,NO | NO | NO | NO | NO | 1326.7163 | NA,NO | NO | IE,NO | 101.1431 | 1.7291 | 0.19733
| 1. Iron and Steel Production | 1041.6799 | IE,NA,NO | [7 empty] | IE | 55.3996 | 0.60348 | IE
| 2. Ferroalloys Production | NO | NO | [7 empty] | IE | IE | IE | IE
| 3. Aluminium Production | 425.0704 | NO |  |  |  | NO | 1326.7163 |  |  | IE | 2.3531 | 0.30069 | 0.19733
| 4. SF6 Used in Aluminium and Magnesium Foundries | [7 empty] | NA | NO
| 5. Other (please specify) | NO | NO | NO | NO | NA,NO | NO | NA,NO | NO | NO | NO | 43.3903 | 0.82492 | NO
Non-ferrous metal industries
Nickel production
Silicium production
All metal production
| GREENHOUSE GAS SOURCE AND SINK | CO2 | CH4 | N2O | HFCs(1) |  | PFCs(1) |  | SF6 |  | NOx | CO | NMVOC | SO2
| CATEGORIES |  |  |  | P | A | P | A | P | A
|  | (Gg) |  |  | CO2 equivalent (Gg) |  |  |  | (Gg)
| D. Other Production | 42.8175 | [8 empty] | NO | NO | 5.4802 | NO
| 1. Pulp and Paper | [9 empty] | NO | NO | 0.064444 | NO
| 2. Food and Drink(2) | 42.8175 | [10 empty] | 5.4157
| E. Production of Halocarbons and SF6 |  |  |  |  | 641.4674 |  | NO |  | NO
| 1. By-product Emissions |  |  |  |  | 449.7012 |  | NO |  | NO
| Production of HCFC-22 |  |  |  |  | 449.7012
| Other |  |  |  |  | NO |  | NO |  | NO
| 2. Fugitive Emissions |  |  |  |  | NO |  | NO |  | NO
| 3. Other (please specify) |  |  |  |  | 191.7662 |  | NO |  | NO
| F. Consumption of Halocarbons and SF6 |  |  |  | NE,NO | 921.5367 | C,NE,NO | 162.7144 | C,NE | 0.013194
| 1. Refrigeration and Air Conditioning Equipment |  |  |  | NE | 571.9668 | NO | NO | NO | NO
| 2. Foam Blowing |  |  |  | NE | IE | NO | NO | NO | NO
| 3. Fire Extinguishers |  |  |  | NE | IE,NO | NO | NO | NO | NO
| 4. Aerosols/ Metered Dose Inhalers |  |  |  | NE | IE | NO | NO | NO | NO
| 5. Solvents |  |  |  | NE | IE,NO | NO | NO | NO | NO
| 6. Other applications using ODS substitutes |  |  |  | NO | NO | NO | NO | NO | NO
| 7. Semiconductor Manufacture |  |  |  | NO | NO | NO | 162.7144 | NO | IE
| 8. Electrical Equipment |  |  |  | NO | NO | NO | NO | NO | IE
| 9. Other (please specify) |  |  |  | NE | 349.57 | NO | NO | NO | 0.013194
Emissions of SF6 from (1) window plate production and (2) running shoes and of PFC used as detergent.
PFC, no specific allocation due to C
SF6, no specific allocation due to C
One Component Foams
Semiconductors, Electrical and production of trainers
| G. Other (please specify) | 295.7628 | 1.8471 | 0.019737 | NO | NO | NO | NO | NO | NO | 0.48363 | 2.3012 | 14.525 | 0.020026
2D1 Pulp and paper, spent cooking liquor
2002
0 | GREENHOUSE GAS SOURCE AND SINK | CO2 | CH4 | N2O | HFCs(1) |  | PFCs(1) |  | SF6 |  | NOx | CO | NMVOC | SO2
| CATEGORIES |  |  |  | P | A | P | A | P | A
|  | (Gg) |  |  | CO2 equivalent (Gg) |  |  |  | (Gg)
| Total Industrial Processes | 6738.4416 | 14.6155 | 19.1485 | NA,NE,NO | 1656.8292 | C,NA,NE,NO | 2187.0343 | C,NA,NE,NO | 0.01097 | 2.4135 | 87.3807 | 29.4569 | 4.5531
| A. Mineral Products | 1456.1071 | NO | NO | [6 empty] | 0.73223 | 1.5003 | 0.22045 | 2.4289
| 1. Cement Production | 488.79 | [11 empty] | IE
| 2. Lime Production | IE
| 3. Limestone and Dolomite Use | 546.8821
| 4. Soda Ash Production and Use | 165.6108
| 5. Asphalt Roofing | NE | [9 empty] | NE | NE
| 6. Road Paving with Asphalt | NE | ? | [7 empty] | NE | NE | NE | NE
| 7. Other (please specify) | 254.8241 | NO | NO | [6 empty] | 0.73223 | 1.5003 | 0.22045 | 2.4289
| Bricks and Tiles (decarbonizing) | 254.8241 | NO | NO | [6 empty] | NO | NO | 0.1027 | 1.2684
MgCO3 Sinter Plants
Ceramics
Mineral products
Glass Production
Sinter Production
Glass and Mineral Wool Production
Batteries Manufacturing
Mining, other activities
Concrete pumic stone
Magnesites production
Not attributable to specific sectors
| B. Chemical Industry | 3400.772 | 12.8088 | 19.1247 | NA,NO | NA,NO | NA,NO | NA,NO | NA | NA | 1.2182 | 2.1487 | 8.7529 | 0.18956
| 1. Ammonia Production | 2906.5807 | NO | NO | [6 empty] | IE | IE | IE | IE
| 2. Nitric Acid Production |  |  | 16.2321 | [6 empty] | 0.80932
| 3. Adipic Acid Production | NO |  | NO | [6 empty] | NO | NO | NO
| 4. Carbide Production | IE,NO | 0.65308 | [7 empty] | NO | IE | IE | IE
| 5. Other (please specify) | 494.1913 | 12.1557 | 2.8926 | NA,NO | NA,NO | NA,NO | NA,NO | NA | NA | 0.40892 | 2.1487 | 8.7529 | 0.18956
| Other Chemical Products |  | 1.4777
| Production of organic substances | IE | 3.7 | NO
| Production of caprolactam |  | NO
| Catalysts / Fertilizers |  | 5.32
| sulphuric acid production |  | 1.658
organic chemicals production
| C. Metal Production | 1543.9595 | IE,NA,NO | NO | NO | NO | NO | 2067.3307 | NA,NO | NO | 4e-05 | 83.2381 | 1.9261 | 1.5556
| 1. Iron and Steel Production | 1131.6245 | IE,NA,NO | [7 empty] | IE | 55.2201 | 0.73741 | IE
| 2. Ferroalloys Production | NO | NO | [7 empty] | IE | 0.000445 | IE | IE
| 3. Aluminium Production | 412.3351 | NO |  |  |  | NO | 2067.3307 |  |  | IE | 27.8729 | 0.3066 | 1.5556
| 4. SF6 Used in Aluminium and Magnesium Foundries | [7 empty] | NA | NO
| 5. Other (please specify) | NO | NO | NO | NO | NA,NO | NO | NA,NO | NO | NO | 4e-05 | 0.14467 | 0.88213 | NO
Non-ferrous metal industries
Nickel production
Silicium production
All metal production
| GREENHOUSE GAS SOURCE AND SINK | CO2 | CH4 | N2O | HFCs(1) |  | PFCs(1) |  | SF6 |  | NOx | CO | NMVOC | SO2
| CATEGORIES |  |  |  | P | A | P | A | P | A
|  | (Gg) |  |  | CO2 equivalent (Gg) |  |  |  | (Gg)
| D. Other Production | 31.7894 | [8 empty] | NO | NO | 5.0202 | NO
| 1. Pulp and Paper | [9 empty] | NO | NO | 0.16184 | NO
| 2. Food and Drink(2) | 31.7894 | [10 empty] | 4.8583
| E. Production of Halocarbons and SF6 |  |  |  |  | 782.735 |  | NO |  | NO
| 1. By-product Emissions |  |  |  |  | 684.5787 |  | NO |  | NO
| Production of HCFC-22 |  |  |  |  | 684.5787
| Other |  |  |  |  | NO |  | NO |  | NO
| 2. Fugitive Emissions |  |  |  |  | NO |  | NO |  | NO
| 3. Other (please specify) |  |  |  |  | 98.1563 |  | NO |  | NO
| F. Consumption of Halocarbons and SF6 |  |  |  | NE,NO | 874.0942 | C,NE,NO | 119.7036 | C,NE | 0.01097
| 1. Refrigeration and Air Conditioning Equipment |  |  |  | NE | 710.1941 | NO | NO | NO | NO
| 2. Foam Blowing |  |  |  | NE | IE | NO | NO | NO | NO
| 3. Fire Extinguishers |  |  |  | NE | IE,NO | NO | NO | NO | NO
| 4. Aerosols/ Metered Dose Inhalers |  |  |  | NE | IE | NO | NO | NO | NO
| 5. Solvents |  |  |  | NE | IE,NO | NO | NO | NO | NO
| 6. Other applications using ODS substitutes |  |  |  | NO | NO | NO | NO | NO | NO
| 7. Semiconductor Manufacture |  |  |  | NO | NO | NO | 119.7036 | NO | IE
| 8. Electrical Equipment |  |  |  | NO | NO | NO | NO | NO | IE
| 9. Other (please specify) |  |  |  | NE | 163.9001 | NO | NO | NO | 0.01097
Emissions of SF6 from (1) window plate production and (2) running shoes and of PFC used as detergent.
PFC, no specific allocation due to C
SF6, no specific allocation due to C
One Component Foams
Semiconductors, Electrical and production of trainers
| G. Other (please specify) | 305.8136 | 1.8068 | 0.0238 | NO | NO | NO | NO | NO | NO | 0.46299 | 0.4936 | 13.5373 | 0.37907
2D1 Pulp and paper, spent cooking liquor
2003
0 | GREENHOUSE GAS SOURCE AND SINK | CO2 | CH4 | N2O | HFCs(1) |  | PFCs(1) |  | SF6 |  | NOx | CO | NMVOC | SO2
| CATEGORIES |  |  |  | P | A | P | A | P | A
|  | (Gg) |  |  | CO2 equivalent (Gg) |  |  |  | (Gg)
| Total Industrial Processes | 6832.0876 | 14.9576 | 19.4303 | NA,NE,NO | 1515.4182 | C,NA,NE,NO | 620.5288 | C,NA,NE,NO | 0.009419 | 0.52742 | 12.1831 | 26.8836 | 1.2348
| A. Mineral Products | 1414.1183 | NO | NO | [6 empty] | 0.44715 | 1.4449 | 0.12543 | 0.80239
| 1. Cement Production | 433.922 | [11 empty] | IE
| 2. Lime Production | IE
| 3. Limestone and Dolomite Use | 564.7357
| 4. Soda Ash Production and Use | 169.3416
| 5. Asphalt Roofing | NE | [9 empty] | NE | NE
| 6. Road Paving with Asphalt | NE | ? | [7 empty] | NE | NE | NE | NE
| 7. Other (please specify) | 246.119 | NO | NO | [6 empty] | 0.44715 | 1.4449 | 0.12543 | 0.80239
| Bricks and Tiles (decarbonizing) | 246.119 | NO | NO | [6 empty] | NO | 0.020591 | 0.088724 | 0.001668
MgCO3 Sinter Plants
Ceramics
Mineral products
Glass Production
Sinter Production
Glass and Mineral Wool Production
Batteries Manufacturing
Mining, other activities
Concrete pumic stone
Magnesites production
Not attributable to specific sectors
| B. Chemical Industry | 3412.1078 | 13.1057 | 19.4005 | NA,NO | NA,NO | NA,NO | NA,NO | NA | NA | IE,NA,NO | 7.2745 | 9.1552 | 0.40023
| 1. Ammonia Production | 2874.3319 | NO | NO | [6 empty] | IE | IE | IE | IE
| 2. Nitric Acid Production |  |  | 16.3235 | [6 empty] | IE
| 3. Adipic Acid Production | NO |  | NO | [6 empty] | NO | NO | NO
| 4. Carbide Production | IE,NO | 0.69948 | [7 empty] | NO | IE | IE | IE
| 5. Other (please specify) | 537.7759 | 12.4062 | 3.077 | NA,NO | NA,NO | NA,NO | NA,NO | NA | NA | IE,NA,NO | 7.2745 | 9.1552 | 0.40023
| Other Chemical Products |  | 1.5455
| Production of organic substances | IE | 3.8887 | NO
| Production of caprolactam |  | NO
| Catalysts / Fertilizers |  | 5.32
| sulphuric acid production |  | 1.652
organic chemicals production
| C. Metal Production | 1668.8306 | IE,NA,NO | NO | NO | NO | NO | 440.2745 | NA,NO | NO | IE,NO | 2.8842 | 0.93591 | IE,NO
| 1. Iron and Steel Production | 1258.482 | IE,NA,NO | [7 empty] | IE | IE | IE | IE
| 2. Ferroalloys Production | NO | NO | [7 empty] | IE | NO | IE | IE
| 3. Aluminium Production | 410.3485 | NO |  |  |  | NO | 440.2745 |  |  | IE | 2.8842 | 0.1121 | IE
| 4. SF6 Used in Aluminium and Magnesium Foundries | [7 empty] | NA | NO
| 5. Other (please specify) | NO | NO | NO | NO | NA,NO | NO | NA,NO | NO | NO | NO | 2.4e-05 | 0.82381 | NO
Non-ferrous metal industries
Nickel production
Silicium production
All metal production
| GREENHOUSE GAS SOURCE AND SINK | CO2 | CH4 | N2O | HFCs(1) |  | PFCs(1) |  | SF6 |  | NOx | CO | NMVOC | SO2
| CATEGORIES |  |  |  | P | A | P | A | P | A
|  | (Gg) |  |  | CO2 equivalent (Gg) |  |  |  | (Gg)
| D. Other Production | 46.0896 | [8 empty] | NO | NO | 4.9205 | NO
| 1. Pulp and Paper | [9 empty] | NO | NO | 0.021074 | NO
| 2. Food and Drink(2) | 46.0896 | [10 empty] | 4.8995
| E. Production of Halocarbons and SF6 |  |  |  |  | 455.4975 |  | NO |  | NO
| 1. By-product Emissions |  |  |  |  | 414.8352 |  | NO |  | NO
| Production of HCFC-22 |  |  |  |  | 414.8352
| Other |  |  |  |  | NO |  | NO |  | NO
| 2. Fugitive Emissions |  |  |  |  | NO |  | NO |  | NO
| 3. Other (please specify) |  |  |  |  | 40.6623 |  | NO |  | NO
| F. Consumption of Halocarbons and SF6 |  |  |  | NE,NO | 1059.9207 | C,NE,NO | 180.2543 | C,NE | 0.009419
| 1. Refrigeration and Air Conditioning Equipment |  |  |  | NE | 852.5098 | NO | NO | NO | NO
| 2. Foam Blowing |  |  |  | NE | IE | NO | NO | NO | NO
| 3. Fire Extinguishers |  |  |  | NE | IE,NO | NO | NO | NO | NO
| 4. Aerosols/ Metered Dose Inhalers |  |  |  | NE | IE | NO | NO | NO | NO
| 5. Solvents |  |  |  | NE | IE,NO | NO | NO | NO | NO
| 6. Other applications using ODS substitutes |  |  |  | NO | NO | NO | NO | NO | NO
| 7. Semiconductor Manufacture |  |  |  | NO | NO | NO | 180.2543 | NO | IE
| 8. Electrical Equipment |  |  |  | NO | NO | NO | NO | NO | IE
| 9. Other (please specify) |  |  |  | NE | 207.4109 | NO | NO | NO | 0.009419
Emissions of SF6 from (1) window plate production and (2) running shoes and of PFC used as detergent.
PFC, no specific allocation due to C
SF6, no specific allocation due to C
One Component Foams
Semiconductors, Electrical and production of trainers
| G. Other (please specify) | 290.9414 | 1.8519 | 0.029799 | NO | NO | NO | NO | NO | NO | 0.080273 | 0.57954 | 11.7465 | 0.032221
2D1 Pulp and paper, spent cooking liquor
2004
0 | GREENHOUSE GAS SOURCE AND SINK | CO2 | CH4 | N2O | HFCs(1) |  | PFCs(1) |  | SF6 |  | NOx | CO | NMVOC | SO2
| CATEGORIES |  |  |  | P | A | P | A | P | A
|  | (Gg) |  |  | CO2 equivalent (Gg) |  |  |  | (Gg)
| Total Industrial Processes | 6931.0959 | 14.1619 | 21.1274 | NA,NE,NO | 1655.6299 | C,NA,NE,NO | 285.636 | C,NA,NE,NO | 0.010605 | 1.1695 | 10.0616 | 24.3678 | 1.273
| A. Mineral Products | 1463.5223 | NO | NO | [6 empty] | 0.49186 | 1.6314 | 0.24562 | 0.88079
| 1. Cement Production | 445.866 | [11 empty] | IE
| 2. Lime Production | IE
| 3. Limestone and Dolomite Use | 576.6798
| 4. Soda Ash Production and Use | 180.6128
| 5. Asphalt Roofing | NE | [9 empty] | NE | NE
| 6. Road Paving with Asphalt | NE | ? | [7 empty] | NE | NE | NE | NE
| 7. Other (please specify) | 260.3638 | NO | NO | [6 empty] | 0.49186 | 1.6314 | 0.24562 | 0.88079
| Bricks and Tiles (decarbonizing) | 260.3638 | NO | NO | [6 empty] | NO | 0.082423 | 0.060984 | NO
MgCO3 Sinter Plants
Ceramics
Mineral products
Glass Production
Sinter Production
Glass and Mineral Wool Production
Batteries Manufacturing
Mining, other activities
Concrete pumic stone
Magnesites production
Not attributable to specific sectors
| B. Chemical Industry | 3657.2908 | 12.3887 | 21.0978 | NA,NO | NA,NO | NA,NO | NA,NO | NA | NA | 0.085597 | 1.122 | 7.6081 | 0.19825
| 1. Ammonia Production | 3085.8591 | NO | NO | [6 empty] | IE | IE | IE | IE
| 2. Nitric Acid Production |  |  | 18.1198 | [6 empty] | IE
| 3. Adipic Acid Production | NO |  | NO | [6 empty] | NO | NO | NO
| 4. Carbide Production | IE,NO | 0.70412 | [7 empty] | NO | IE | IE | IE
| 5. Other (please specify) | 571.4317 | 11.6846 | 2.978 | NA,NO | NA,NO | NA,NO | NA,NO | NA | NA | 0.085597 | 1.122 | 7.6081 | 0.19825
| Other Chemical Products |  | 0.86087
| Production of organic substances | IE | 3.8537 | NO
| Production of caprolactam |  | NO
| Catalysts / Fertilizers |  | 5.32
| sulphuric acid production |  | 1.65
organic chemicals production
| C. Metal Production | 1467.9166 | IE,NA,NO | NO | NO | NO | NO | 106.5949 | NA,NO | NO | IE,NO | 3.9213 | 0.63758 | 0.086391
| 1. Iron and Steel Production | 989.1266 | IE,NA,NO | [7 empty] | IE | IE | IE | IE
| 2. Ferroalloys Production | NO | NO | [7 empty] | IE | NO | IE | IE
| 3. Aluminium Production | 478.79 | NO |  |  |  | NO | 106.5949 |  |  | IE | 3.9213 | 0.019652 | 0.086391
| 4. SF6 Used in Aluminium and Magnesium Foundries | [7 empty] | NA | NO
| 5. Other (please specify) | NO | NO | NO | NO | NA,NO | NO | NA,NO | NO | NO | NO | 2e-06 | 0.61793 | NO
Non-ferrous metal industries
Nickel production
Silicium production
All metal production
| GREENHOUSE GAS SOURCE AND SINK | CO2 | CH4 | N2O | HFCs(1) |  | PFCs(1) |  | SF6 |  | NOx | CO | NMVOC | SO2
| CATEGORIES |  |  |  | P | A | P | A | P | A
|  | (Gg) |  |  | CO2 equivalent (Gg) |  |  |  | (Gg)
| D. Other Production | 41.1655 | [8 empty] | NO | NO | 4.9971 | NO
| 1. Pulp and Paper | [9 empty] | NO | NO | 0.011356 | NO
| 2. Food and Drink(2) | 41.1655 | [10 empty] | 4.9857
| E. Production of Halocarbons and SF6 |  |  |  |  | 454.7806 |  | NO |  | NO
| 1. By-product Emissions |  |  |  |  | 354.4281 |  | NO |  | NO
| Production of HCFC-22 |  |  |  |  | 354.4281
| Other |  |  |  |  | NO |  | NO |  | NO
| 2. Fugitive Emissions |  |  |  |  | NO |  | NO |  | NO
| 3. Other (please specify) |  |  |  |  | 100.3525 |  | NO |  | NO
| F. Consumption of Halocarbons and SF6 |  |  |  | NE,NO | 1200.8493 | C,NE,NO | 179.0411 | C,NE | 0.010605
| 1. Refrigeration and Air Conditioning Equipment |  |  |  | NE | 991.0761 | NO | NO | NO | NO
| 2. Foam Blowing |  |  |  | NE | IE | NO | NO | NO | NO
| 3. Fire Extinguishers |  |  |  | NE | IE,NO | NO | NO | NO | NO
| 4. Aerosols/ Metered Dose Inhalers |  |  |  | NE | IE | NO | NO | NO | NO
| 5. Solvents |  |  |  | NE | IE,NO | NO | NO | NO | NO
| 6. Other applications using ODS substitutes |  |  |  | NO | NO | NO | NO | NO | NO
| 7. Semiconductor Manufacture |  |  |  | NO | NO | NO | 179.0411 | NO | IE
| 8. Electrical Equipment |  |  |  | NO | NO | NO | NO | NO | IE
| 9. Other (please specify) |  |  |  | NE | 209.7733 | NO | NO | NO | 0.010605
Emissions of SF6 from (1) window plate production and (2) running shoes and of PFC used as detergent.
PFC, no specific allocation due to C
SF6, no specific allocation due to C
One Component Foams
Semiconductors, Electrical and production of trainers
| G. Other (please specify) | 301.2007 | 1.7732 | 0.029605 | NO | NO | NO | NO | NO | NO | 0.59199 | 3.3869 | 10.8794 | 0.10761
2D1 Pulp and paper, spent cooking liquor
2005
0 | GREENHOUSE GAS SOURCE AND SINK | CO2 | CH4 | N2O | HFCs(1) |  | PFCs(1) |  | SF6 |  | NOx | CO | NMVOC | SO2
| CATEGORIES |  |  |  | P | A | P | A | P | A
|  | (Gg) |  |  | CO2 equivalent (Gg) |  |  |  | (Gg)
| Total Industrial Processes | 7050.0957 | 14.8378 | 20.5586 | NA,NE,NO | 1523.1146 | C,NA,NE,NO | 266.1952 | C,NA,NE,NO | 0.010042 | 0.64402 | 10.4296 | 23.4537 | 1.2828
| A. Mineral Products | 1446.8238 | NO | NO | [6 empty] | 0.51422 | 1.6794 | 0.12355 | 0.95568
| 1. Cement Production | 420.721 | [11 empty] | IE
| 2. Lime Production | IE
| 3. Limestone and Dolomite Use | 574.385
| 4. Soda Ash Production and Use | 187.9247
| 5. Asphalt Roofing | NE | [9 empty] | NE | NE
| 6. Road Paving with Asphalt | NE | ? | [7 empty] | NE | NE | NE | NE
| 7. Other (please specify) | 263.7931 | NO | NO | [6 empty] | 0.51422 | 1.6794 | 0.12355 | 0.95568
| Bricks and Tiles (decarbonizing) | 263.7931 | NO | NO | [6 empty] | NO | 0.065421 | 0.058948 | 0.030991
MgCO3 Sinter Plants
Ceramics
Mineral products
Glass Production
Sinter Production
Glass and Mineral Wool Production
Batteries Manufacturing
Mining, other activities
Concrete pumic stone
Magnesites production
Not attributable to specific sectors
| B. Chemical Industry | 3745.8327 | 13.072 | 20.529 | NA,NO | NA,NO | NA,NO | NA,NO | NA | NA | 0.060126 | 0.81552 | 6.4801 | 0.043803
| 1. Ammonia Production | 3105.3729 | NO | NO | [6 empty] | IE | IE | IE | IE
| 2. Nitric Acid Production |  |  | 18.254 | [6 empty] | IE
| 3. Adipic Acid Production | NO |  | NO | [6 empty] | NO | NO | NO
| 4. Carbide Production | IE,NO | 0.73544 | [7 empty] | NO | IE | IE | IE
| 5. Other (please specify) | 640.4597 | 12.3366 | 2.275 | NA,NO | NA,NO | NA,NO | NA,NO | NA | NA | 0.060126 | 0.81552 | 6.4801 | 0.043803
| Other Chemical Products |  | 1.6239
| Production of organic substances | IE | 3.87 | NO
| Production of caprolactam |  | NO
| Catalysts / Fertilizers |  | 5.32
| sulphuric acid production |  | 1.5226
organic chemicals production
| C. Metal Production | 1476.3918 | IE,NA,NO | NO | NO | NO | NO | 88.0052 | NA,NO | NO | IE,NO | 4.0612 | 0.91178 | 0.14282
| 1. Iron and Steel Production | 992.3818 | IE,NA,NO | [7 empty] | IE | IE | IE | IE
| 2. Ferroalloys Production | NO | NO | [7 empty] | IE | NO | IE | IE
| 3. Aluminium Production | 484.01 | NO |  |  |  | NO | 88.0052 |  |  | IE | 4.0612 | 0.094141 | 0.14282
| 4. SF6 Used in Aluminium and Magnesium Foundries | [7 empty] | NA | NO
| 5. Other (please specify) | NO | NO | NO | NO | NA,NO | NO | NA,NO | NO | NO | NO | 3e-06 | 0.81764 | NO
Non-ferrous metal industries
Nickel production
Silicium production
All metal production
| GREENHOUSE GAS SOURCE AND SINK | CO2 | CH4 | N2O | HFCs(1) |  | PFCs(1) |  | SF6 |  | NOx | CO | NMVOC | SO2
| CATEGORIES |  |  |  | P | A | P | A | P | A
|  | (Gg) |  |  | CO2 equivalent (Gg) |  |  |  | (Gg)
| D. Other Production | 33.4542 | [8 empty] | NO | NO | 5.2083 | NO
| 1. Pulp and Paper | [9 empty] | NO | NO | 0.10813 | NO
| 2. Food and Drink(2) | 33.4542 | [10 empty] | 5.1001
| E. Production of Halocarbons and SF6 |  |  |  |  | 234.8065 |  | NO |  | NO
| 1. By-product Emissions |  |  |  |  | 196.0686 |  | NO |  | NO
| Production of HCFC-22 |  |  |  |  | 196.0686
| Other |  |  |  |  | NO |  | NO |  | NO
| 2. Fugitive Emissions |  |  |  |  | NO |  | NO |  | NO
| 3. Other (please specify) |  |  |  |  | 38.7379 |  | NO |  | NO
| F. Consumption of Halocarbons and SF6 |  |  |  | NE,NO | 1288.3081 | C,NE,NO | 178.19 | C,NE | 0.010042
| 1. Refrigeration and Air Conditioning Equipment |  |  |  | NE | 1120.333 | NO | NO | NO | NO
| 2. Foam Blowing |  |  |  | NE | IE | NO | NO | NO | NO
| 3. Fire Extinguishers |  |  |  | NE | IE,NO | NO | NO | NO | NO
| 4. Aerosols/ Metered Dose Inhalers |  |  |  | NE | IE | NO | NO | NO | NO
| 5. Solvents |  |  |  | NE | IE,NO | NO | NO | NO | NO
| 6. Other applications using ODS substitutes |  |  |  | NO | NO | NO | NO | NO | NO
| 7. Semiconductor Manufacture |  |  |  | NO | NO | NO | 178.19 | NO | IE
| 8. Electrical Equipment |  |  |  | NO | NO | NO | NO | NO | IE
| 9. Other (please specify) |  |  |  | NE | 167.9751 | NO | NA,NO | NO | 0.010042
Emissions of SF6 from (1) window plate production and (2) running shoes and of PFC used as detergent.
PFC, no specific allocation due to C
SF6, no specific allocation due to C
One Component Foams
Semiconductors, Electrical and production of trainers
| G. Other (please specify) | 347.5932 | 1.7658 | 0.029605 | NO | NA,NO | NO | NA,NO | NO | NO | 0.069676 | 3.8735 | 10.7301 | 0.14051
2D1 Pulp and paper, spent cooking liquor
2006
0 | GREENHOUSE GAS SOURCE AND SINK | CO2 | CH4 | N2O | HFCs(1) |  | PFCs(1) |  | SF6 |  | NOx | CO | NMVOC | SO2
| CATEGORIES |  |  |  | P | A | P | A | P | A
|  | (Gg) |  |  | CO2 equivalent (Gg) |  |  |  | (Gg)
| Total Industrial Processes | 6724.9594 | 14.0634 | 20.2229 | NA,NE,NO | 1727.0486 | C,NA,NE,NO | 256.5418 | C,NA,NE,NO | 0.008327 | 0.64788 | 9.9719 | 20.2965 | 1.147
| A. Mineral Products | 1411.9398 | NO | NO | [6 empty] | 0.51782 | 1.7021 | 0.093785 | 0.93124
| 1. Cement Production | 399.936 | [11 empty] | IE
| 2. Lime Production | IE
| 3. Limestone and Dolomite Use | 545.8864
| 4. Soda Ash Production and Use | 194.938
| 5. Asphalt Roofing | NE | [9 empty] | NE | NE
| 6. Road Paving with Asphalt | NE | ? | [7 empty] | NE | NE | NE | NE
| 7. Other (please specify) | 271.1793 | NO | NO | [6 empty] | 0.51782 | 1.7021 | 0.093785 | 0.93124
| Bricks and Tiles (decarbonizing) | 271.1793 | NO | NO | [6 empty] | NO | 0.076407 | 0.050092 | NO
MgCO3 Sinter Plants
Ceramics
Mineral products
Glass Production
Sinter Production
Glass and Mineral Wool Production
Batteries Manufacturing
Mining, other activities
Concrete pumic stone
Magnesites production
Not attributable to specific sectors
| B. Chemical Industry | 3717.4033 | 12.2721 | 20.1914 | NA,NO | NA,NO | NA,NO | NA,NO | NA | NA | 0.060126 | 0.83788 | 4.5646 | 0.045224
| 1. Ammonia Production | 3071.0871 | NO | NO | [6 empty] | IE | IE | IE | IE
| 2. Nitric Acid Production |  |  | 18.0544 | [6 empty] | IE
| 3. Adipic Acid Production | NO |  | NO | [6 empty] | NO | NO | NO
| 4. Carbide Production | IE,NO | 0.73776 | [7 empty] | NO | IE | IE | IE
| 5. Other (please specify) | 646.3162 | 11.5343 | 2.137 | NA,NO | NA,NO | NA,NO | NA,NO | NA | NA | 0.060126 | 0.83788 | 4.5646 | 0.045224
| Other Chemical Products |  | 1.6082
| Production of organic substances | IE | 4.0867 | NO
| Production of caprolactam |  | NO
| Catalysts / Fertilizers |  | 5.32
| sulphuric acid production |  | 0.51943
organic chemicals production
| C. Metal Production | 1243.4824 | IE,NA,NO | NO | NO | NO | NO | 62.0783 | NA,NO | NO | IE,NO | 3.9515 | 0.91879 | 0.13896
| 1. Iron and Steel Production | 829.7974 | IE,NA,NO | [7 empty] | IE | IE | IE | IE
| 2. Ferroalloys Production | NO | NO | [7 empty] | IE | NO | IE | IE
| 3. Aluminium Production | 413.685 | NO |  |  |  | NO | 62.0783 |  |  | IE | 3.9515 | 0.12218 | 0.13896
| 4. SF6 Used in Aluminium and Magnesium Foundries | [7 empty] | NA | NO
| 5. Other (please specify) | NO | NO | NO | NO | NA,NO | NO | NA,NO | NO | NO | NO | 3e-06 | 0.79661 | NO
Non-ferrous metal industries
Nickel production
Silicium production
All metal production
| GREENHOUSE GAS SOURCE AND SINK | CO2 | CH4 | N2O | HFCs(1) |  | PFCs(1) |  | SF6 |  | NOx | CO | NMVOC | SO2
| CATEGORIES |  |  |  | P | A | P | A | P | A
|  | (Gg) |  |  | CO2 equivalent (Gg) |  |  |  | (Gg)
| D. Other Production | 19.693 | [8 empty] | NO | NO | 4.8242 | NO
| 1. Pulp and Paper | [9 empty] | NO | NO | 0.15036 | NO
| 2. Food and Drink(2) | 19.693 | [10 empty] | 4.6739
| E. Production of Halocarbons and SF6 |  |  |  |  | 317.9194 |  | NO |  | NO
| 1. By-product Emissions |  |  |  |  | 280.6713 |  | NO |  | NO
| Production of HCFC-22 |  |  |  |  | 280.6713
| Other |  |  |  |  | NO |  | NO |  | NO
| 2. Fugitive Emissions |  |  |  |  | NO |  | NO |  | NO
| 3. Other (please specify) |  |  |  |  | 37.2481 |  | NO |  | NO
| F. Consumption of Halocarbons and SF6 |  |  |  | NE,NO | 1409.1293 | C,NE,NO | 194.4635 | C,NE | 0.008327
| 1. Refrigeration and Air Conditioning Equipment |  |  |  | NE | 1244.3152 | NO | NO | NO | NO
| 2. Foam Blowing |  |  |  | NE | IE | NO | NO | NO | NO
| 3. Fire Extinguishers |  |  |  | NE | IE,NO | NO | NO | NO | NO
| 4. Aerosols/ Metered Dose Inhalers |  |  |  | NE | IE | NO | NO | NO | NO
| 5. Solvents |  |  |  | NE | IE,NO | NO | NO | NO | NO
| 6. Other applications using ODS substitutes |  |  |  | NO | NO | NO | NO | NO | NO
| 7. Semiconductor Manufacture |  |  |  | NO | NO | NO | 194.4635 | NO | IE
| 8. Electrical Equipment |  |  |  | NO | NO | NO | NO | NO | IE
| 9. Other (please specify) |  |  |  | NE | 164.8141 | NO | NA,NO | NO | 0.008327
Emissions of SF6 from (1) window plate production and (2) running shoes and of PFC used as detergent.
PFC, no specific allocation due to C
SF6, no specific allocation due to C
One Component Foams
Semiconductors, Electrical and production of trainers
| G. Other (please specify) | 332.441 | 1.7913 | 0.03154 | NO | NA,NO | NO | NA,NO | NO | NO | 0.069934 | 3.4803 | 9.895 | 0.031575
2D1 Pulp and paper, spent cooking liquor
2007
0 | GREENHOUSE GAS SOURCE AND SINK | CO2 | CH4 | N2O | HFCs(1) |  | PFCs(1) |  | SF6 |  | NOx | CO | NMVOC | SO2
| CATEGORIES |  |  |  | P | A | P | A | P | A
|  | (Gg) |  |  | CO2 equivalent (Gg) |  |  |  | (Gg)
| Total Industrial Processes | 7294.1342 | 14.2801 | 15.5191 | NA,NE,NO | 1842.5494 | C,NA,NE,NO | 323.1518 | C,NA,NE,NO | 0.007861 | 0.65256 | 10.4183 | 22.4868 | 1.1489
| A. Mineral Products | 1416.0978 | NO | NO | [6 empty] | 0.5173 | 1.7551 | 0.17907 | 0.93031
| 1. Cement Production | 402.967 | [11 empty] | IE
| 2. Lime Production | IE
| 3. Limestone and Dolomite Use | 535.0836
| 4. Soda Ash Production and Use | 208.4506
| 5. Asphalt Roofing | NE | [9 empty] | NE | NE
| 6. Road Paving with Asphalt | NE | ? | [7 empty] | NE | NE | NE | NE
| 7. Other (please specify) | 269.5966 | NO | NO | [6 empty] | 0.5173 | 1.7551 | 0.17907 | 0.93031
| Bricks and Tiles (decarbonizing) | 269.5966 | NO | NO | [6 empty] | NO | 0.11627 | 0.032917 | IE
MgCO3 Sinter Plants
Ceramics
Mineral products
Glass Production
Sinter Production
Glass and Mineral Wool Production
Batteries Manufacturing
Mining, other activities
Concrete pumic stone
Magnesites production
Not attributable to specific sectors
| B. Chemical Industry | 3622.2314 | 12.5198 | 15.491 | NA,NO | NA,NO | NA,NO | NA,NO | NA | NA | 0.062591 | 0.87216 | 6.0585 | 0.047079
| 1. Ammonia Production | 3015.8126 | NO | NO | [6 empty] | IE | IE | IE | IE
| 2. Nitric Acid Production |  |  | 13.887 | [6 empty] | IE
| 3. Adipic Acid Production | NO |  | NO | [6 empty] | NO | NO | NO
| 4. Carbide Production | IE,NO | 0.62292 | [7 empty] | NO | IE | IE | IE
| 5. Other (please specify) | 606.4188 | 11.8969 | 1.604 | NA,NO | NA,NO | NA,NO | NA,NO | NA | NA | 0.062591 | 0.87216 | 6.0585 | 0.047079
| Other Chemical Products |  | 1.641
| Production of organic substances | IE | 4.2618 | NO
| Production of caprolactam |  | NO
| Catalysts / Fertilizers |  | 5.32
| sulphuric acid production |  | 0.6741
organic chemicals production
| C. Metal Production | 1948.8285 | IE,NA,NO | NO | NO | NO | NO | 101.4874 | NA,NO | NO | IE,NO | 4.078 | 1.1514 | 0.14341
| 1. Iron and Steel Production | 1486.0085 | IE,NA,NO | [7 empty] | IE | IE | IE | IE
| 2. Ferroalloys Production | NO | NO | [7 empty] | IE | NO | IE | IE
| 3. Aluminium Production | 462.82 | NO |  |  |  | NO | 101.4874 |  |  | IE | 4.078 | 0.3757 | 0.14341
| 4. SF6 Used in Aluminium and Magnesium Foundries | [7 empty] | NA | NO
| 5. Other (please specify) | NO | NO | NO | NO | NA,NO | NO | NA,NO | NO | NO | NO | 3e-06 | 0.77573 | NO
Non-ferrous metal industries
Nickel production
Silicium production
All metal production
| GREENHOUSE GAS SOURCE AND SINK | CO2 | CH4 | N2O | HFCs(1) |  | PFCs(1) |  | SF6 |  | NOx | CO | NMVOC | SO2
| CATEGORIES |  |  |  | P | A | P | A | P | A
|  | (Gg) |  |  | CO2 equivalent (Gg) |  |  |  | (Gg)
| D. Other Production | 29.0276 | [8 empty] | NO | NO | 5.6305 | NO
| 1. Pulp and Paper | [9 empty] | NO | NO | 0.33559 | NO
| 2. Food and Drink(2) | 29.0276 | [10 empty] | 5.2949
| E. Production of Halocarbons and SF6 |  |  |  |  | 266.8662 |  | NO |  | NO
| 1. By-product Emissions |  |  |  |  | 242.5293 |  | NO |  | NO
| Production of HCFC-22 |  |  |  |  | 242.5293
| Other |  |  |  |  | NO |  | NO |  | NO
| 2. Fugitive Emissions |  |  |  |  | NO |  | NO |  | NO
| 3. Other (please specify) |  |  |  |  | 24.3369 |  | NO |  | NO
| F. Consumption of Halocarbons and SF6 |  |  |  | NE,NO | 1575.6832 | C,NE,NO | 221.6644 | C,NE | 0.007861
| 1. Refrigeration and Air Conditioning Equipment |  |  |  | NE | 1356.9008 | NO | NO | NO | NO
| 2. Foam Blowing |  |  |  | NE | IE | NO | NO | NO | NO
| 3. Fire Extinguishers |  |  |  | NE | IE,NO | NO | NO | NO | NO
| 4. Aerosols/ Metered Dose Inhalers |  |  |  | NE | IE | NO | NO | NO | NO
| 5. Solvents |  |  |  | NE | IE,NO | NO | NO | NO | NO
| 6. Other applications using ODS substitutes |  |  |  | NO | NO | NO | NO | NO | NO
| 7. Semiconductor Manufacture |  |  |  | NO | NO | NO | 221.6644 | NO | IE
| 8. Electrical Equipment |  |  |  | NO | NO | NO | NO | NO | IE
| 9. Other (please specify) |  |  |  | NE | 218.7824 | NO | NA,NO | NO | 0.007861
Emissions of SF6 from (1) window plate production and (2) running shoes and of PFC used as detergent.
PFC, no specific allocation due to C
SF6, no specific allocation due to C
One Component Foams
Semiconductors, Electrical and production of trainers
| G. Other (please specify) | 277.9488 | 1.7603 | 0.028057 | NO | NA,NO | NO | NA,NO | NO | NO | 0.072667 | 3.7131 | 9.4673 | 0.028094
2D1 Pulp and paper, spent cooking liquor
2008
0 | GREENHOUSE GAS SOURCE AND SINK | CO2 | CH4 | N2O | HFCs(1) |  | PFCs(1) |  | SF6 |  | NOx | CO | NMVOC | SO2
| CATEGORIES |  |  |  | P | A | P | A | P | A
|  | (Gg) |  |  | CO2 equivalent (Gg) |  |  |  | (Gg)
| Total Industrial Processes | 6544.9098 | 13.5475 | 3.3794 | NA,NE,NO | 1921.601 | C,NA,NE,NO | 251.0705 | C,NA,NE,NO | 0.00769 | 1.0939 | 7.1181 | 20.3253 | 1.1612
| A. Mineral Products | 1459.6714 | NO | NO | [6 empty] | 0.52765 | 1.586 | 0.099366 | 0.94891
| 1. Cement Production | 398.9373 | [11 empty] | IE
| 2. Lime Production | IE
| 3. Limestone and Dolomite Use | 602.1339
| 4. Soda Ash Production and Use | 189.2675
| 5. Asphalt Roofing | NE | [9 empty] | NE | NE
| 6. Road Paving with Asphalt | NE | ? | [7 empty] | NE | NE | NE | NE
| 7. Other (please specify) | 269.3328 | NO | NO | [6 empty] | 0.52765 | 1.586 | 0.099366 | 0.94891
| Bricks and Tiles (decarbonizing) | 269.3328 | NO | NO | [6 empty] | NO | IE | 0.0004086 | IE
MgCO3 Sinter Plants
Ceramics
Mineral products
Glass Production
Sinter Production
Glass and Mineral Wool Production
Batteries Manufacturing
Mining, other activities
Concrete pumic stone
Magnesites production
Not attributable to specific sectors
| B. Chemical Industry | 3521.9816 | 11.8316 | 3.3512 | NA,NO | NA,NO | NA,NO | NA,NO | NA | NA | 0.49589 | 0.82279 | 5.0817 | 0.04444
| 1. Ammonia Production | 2850.3045 | NO | NO | [6 empty] | IE | IE | IE | IE
| 2. Nitric Acid Production |  |  | 1.7992 | [6 empty] | IE
| 3. Adipic Acid Production | NO |  | NO | [6 empty] | NO | NO | NO
| 4. Carbide Production | IE,NO | 0.69368 | [7 empty] | NO | IE | IE | IE
| 5. Other (please specify) | 671.6771 | 11.1379 | 1.552 | NA,NO | NA,NO | NA,NO | NA,NO | NA | NA | 0.49589 | 0.82279 | 5.0817 | 0.04444
| Other Chemical Products |  | 1.4902
| Production of organic substances | IE | 4.005 | NO
| Production of caprolactam |  | NO
| Catalysts / Fertilizers |  | 5.32
| sulphuric acid production |  | 0.32276
organic chemicals production
| C. Metal Production | 1213.8167 | IE,NA,NO | NO | NO | NO | NO | 71.5562 | NA,NO | NO | IE,NO | 3.9679 | 1.1289 | 0.13953
| 1. Iron and Steel Production | 732.8167 | IE,NA,NO | [7 empty] | IE | IE | IE | IE
| 2. Ferroalloys Production | NO | NO | [7 empty] | IE | NO | IE | IE
| 3. Aluminium Production | 481 | NO |  |  |  | NO | 71.5562 |  |  | IE | 3.9679 | 0.35216 | 0.13953
| 4. SF6 Used in Aluminium and Magnesium Foundries | [7 empty] | NA | NO
| 5. Other (please specify) | NO | NO | NO | NO | NA,NO | NO | NA,NO | NO | NO | NO | 3e-06 | 0.77674 | NO
Non-ferrous metal industries
Nickel production
Silicium production
All metal production
| GREENHOUSE GAS SOURCE AND SINK | CO2 | CH4 | N2O | HFCs(1) |  | PFCs(1) |  | SF6 |  | NOx | CO | NMVOC | SO2
| CATEGORIES |  |  |  | P | A | P | A | P | A
|  | (Gg) |  |  | CO2 equivalent (Gg) |  |  |  | (Gg)
| D. Other Production | 33.3553 | [8 empty] | NO | NO | 5.2996 | NO
| 1. Pulp and Paper | [9 empty] | NO | NO | 0.21207 | NO
| 2. Food and Drink(2) | 33.3553 | [10 empty] | 5.0875
| E. Production of Halocarbons and SF6 |  |  |  |  | 230.0204 |  | NA,NO |  | NO
| 1. By-product Emissions |  |  |  |  | 211.9221 |  | NA,NO |  | NO
| Production of HCFC-22 |  |  |  |  | 211.9221
| Other |  |  |  |  | NA,NO |  | NA,NO |  | NO
| 2. Fugitive Emissions |  |  |  |  | NA,NO |  | NA,NO |  | NO
| 3. Other (please specify) |  |  |  |  | 18.0983 |  | NA,NO |  | NO
| F. Consumption of Halocarbons and SF6 |  |  |  | NE,NO | 1691.5806 | C,NE,NO | 179.5143 | C,NE | 0.00769
| 1. Refrigeration and Air Conditioning Equipment |  |  |  | NE | 1453.9356 | NO | NO | NO | NO
| 2. Foam Blowing |  |  |  | NE | IE | NO | NO | NO | NO
| 3. Fire Extinguishers |  |  |  | NE | IE,NO | NO | NO | NO | NO
| 4. Aerosols/ Metered Dose Inhalers |  |  |  | NE | IE | NO | NO | NO | NO
| 5. Solvents |  |  |  | NE | IE,NO | NO | NO | NO | NO
| 6. Other applications using ODS substitutes |  |  |  | NO | NO | NO | NO | NO | NO
| 7. Semiconductor Manufacture |  |  |  | NO | NO | NO | 179.5143 | NO | IE
| 8. Electrical Equipment |  |  |  | NO | NO | NO | NO | NO | IE
| 9. Other (please specify) |  |  |  | NE | 237.645 | NO | NA,NO | NO | 0.00769
Emissions of SF6 from (1) window plate production and (2) running shoes and of PFC used as detergent.
PFC, no specific allocation due to C
SF6, no specific allocation due to C
One Component Foams
Semiconductors, Electrical and production of trainers
| G. Other (please specify) | 316.0848 | 1.7159 | 0.028251 | NO | NA,NO | NO | NA,NO | NO | NO | 0.070404 | 0.7414 | 8.7158 | 0.028285
2D1 Pulp and paper, spent cooking liquor
2009
0 | GREENHOUSE GAS SOURCE AND SINK | CO2 | CH4 | N2O | HFCs(1) |  | PFCs(1) |  | SF6 |  | NOx | CO | NMVOC | SO2
| CATEGORIES |  |  |  | P | A | P | A | P | A
|  | (Gg) |  |  | CO2 equivalent (Gg) |  |  |  | (Gg)
| Total Industrial Processes | 6171.4741 | 12.8471 | 3.5679 | NA,NE,NO | 2039.625 | C,NA,NE,NO | 167.9741 | C,NA,NE,NO | 0.007129 | 1.0026 | 8.646 | 18.2132 | 1.1075
| A. Mineral Products | 1273.6592 | NO | NO | [6 empty] | 0.52765 | 3.4422 | 0.28058 | 0.92169
| 1. Cement Production | 416.2114 | [11 empty] | IE
| 2. Lime Production | IE
| 3. Limestone and Dolomite Use | 500.9006
| 4. Soda Ash Production and Use | 128.8937
| 5. Asphalt Roofing | NE | [9 empty] | NE | NE
| 6. Road Paving with Asphalt | NE | ? | [7 empty] | NE | NE | NE | NE
| 7. Other (please specify) | 227.6534 | NO | NO | [6 empty] | 0.52765 | 3.4422 | 0.28058 | 0.92169
| Bricks and Tiles (decarbonizing) | 227.6534 | NO | NO | [6 empty] | NO | IE | 0.0005632 | IE
MgCO3 Sinter Plants
Ceramics
Mineral products
Glass Production
Sinter Production
Glass and Mineral Wool Production
Batteries Manufacturing
Mining, other activities
Concrete pumic stone
Magnesites production
Not attributable to specific sectors
| B. Chemical Industry | 3508.2255 | 11.1536 | 3.5344 | NA,NO | NA,NO | NA,NO | NA,NO | NA | NA | 0.41021 | 0.78165 | 4.0594 | 0.042217
| 1. Ammonia Production | 2856.8614 | NO | NO | [6 empty] | IE | IE | IE | IE
| 2. Nitric Acid Production |  |  | 1.5887 | [6 empty] | IE
| 3. Adipic Acid Production | NO |  | NO | [6 empty] | NO | NO | NO
| 4. Carbide Production | IE,NO | 0.3016 | [7 empty] | NO | IE | IE | IE
| 5. Other (please specify) | 651.3641 | 10.852 | 1.9457 | NA,NO | NA,NO | NA,NO | NA,NO | NA | NA | 0.41021 | 0.78165 | 4.0594 | 0.042217
| Other Chemical Products |  | 1.0196
| Production of organic substances | IE | 4.1157 | NO
| Production of caprolactam |  | NO
| Catalysts / Fertilizers |  | 5.32
| sulphuric acid production |  | 0.39669
organic chemicals production
| C. Metal Production | 1075.6501 | IE,NA,NO | NO | NO | NO | NO | 42.7917 | NA,NO | NO | IE,NO | 3.0156 | 0.98502 | 0.10605
| 1. Iron and Steel Production | 835.8301 | IE,NA,NO | [7 empty] | IE | IE | IE | IE
| 2. Ferroalloys Production | NO | NO | [7 empty] | IE | NO | IE | IE
| 3. Aluminium Production | 239.82 | NO |  |  |  | NO | 42.7917 |  |  | IE | 3.0156 | 0.34562 | 0.10605
| 4. SF6 Used in Aluminium and Magnesium Foundries | [7 empty] | NA | NO
| 5. Other (please specify) | NO | NO | NO | NO | NA,NO | NO | NA,NO | NO | NO | NO | 2e-06 | 0.6394 | NO
Non-ferrous metal industries
Nickel production
Silicium production
All metal production
| GREENHOUSE GAS SOURCE AND SINK | CO2 | CH4 | N2O | HFCs(1) |  | PFCs(1) |  | SF6 |  | NOx | CO | NMVOC | SO2
| CATEGORIES |  |  |  | P | A | P | A | P | A
|  | (Gg) |  |  | CO2 equivalent (Gg) |  |  |  | (Gg)
| D. Other Production | 29.7548 | [8 empty] | NO | NO | 5.0741 | NO
| 1. Pulp and Paper | [9 empty] | NO | NO | 0.077569 | NO
| 2. Food and Drink(2) | 29.7548 | [10 empty] | 4.9966
| E. Production of Halocarbons and SF6 |  |  |  |  | 262.926 |  | NA,NO |  | NO
| 1. By-product Emissions |  |  |  |  | 153.855 |  | NA,NO |  | NO
| Production of HCFC-22 |  |  |  |  | 153.855
| Other |  |  |  |  | NA,NO |  | NA,NO |  | NO
| 2. Fugitive Emissions |  |  |  |  | NA,NO |  | NA,NO |  | NO
| 3. Other (please specify) |  |  |  |  | 109.071 |  | NA,NO |  | NO
| F. Consumption of Halocarbons and SF6 |  |  |  | NE,NO | 1776.699 | C,NE,NO | 125.1824 | C,NE | 0.007129
| 1. Refrigeration and Air Conditioning Equipment |  |  |  | NE | 1527.5058 | NO | NO | NO | NO
| 2. Foam Blowing |  |  |  | NE | IE | NO | NO | NO | NO
| 3. Fire Extinguishers |  |  |  | NE | IE,NO | NO | NO | NO | NO
| 4. Aerosols/ Metered Dose Inhalers |  |  |  | NE | IE | NO | NO | NO | NO
| 5. Solvents |  |  |  | NE | IE,NO | NO | NO | NO | NO
| 6. Other applications using ODS substitutes |  |  |  | NO | NO | NO | NO | NO | NO
| 7. Semiconductor Manufacture |  |  |  | NO | NO | NO | 125.1824 | NO | IE
| 8. Electrical Equipment |  |  |  | NO | NO | NO | NO | NO | IE
| 9. Other (please specify) |  |  |  | NE | 249.1932 | NO | NA,NO | NO | 0.007129
Emissions of SF6 from (1) window plate production and (2) running shoes and of PFC used as detergent.
PFC, no specific allocation due to C
SF6, no specific allocation due to C
One Component Foams
Semiconductors, Electrical and production of trainers
| G. Other (please specify) | 284.1846 | 1.6935 | 0.033475 | NO | NA,NO | NO | NA,NO | NO | NO | 0.064767 | 1.4065 | 7.814 | 0.037504
2D1 Pulp and paper, spent cooking liquor
2010
0 | GREENHOUSE GAS SOURCE AND SINK | CO2 | CH4 | N2O | HFCs(1) |  | PFCs(1) |  | SF6 |  | NOx | CO | NMVOC | SO2
| CATEGORIES |  |  |  | P | A | P | A | P | A
|  | (Gg) |  |  | CO2 equivalent (Gg) |  |  |  | (Gg)
| Total Industrial Processes | 6472.1082 | 13.8478 | 3.205 | NA,NE,NO | 2282.4241 | C,NA,NE,NO | 208.8558 | C,NA,NE,NO | 0.007703 | 0.53803 | 5.9761 | 18.7014 | 0.9507
| A. Mineral Products | 1253.7187 | NO | NO | [6 empty] | 0.48016 | 2.524 | 0.07475 | 0.80789
| 1. Cement Production | 348.1863 | [11 empty] | IE
| 2. Lime Production | IE
| 3. Limestone and Dolomite Use | 574.4701
| 4. Soda Ash Production and Use | 99.5173
| 5. Asphalt Roofing | NE | [9 empty] | NE | NE
| 6. Road Paving with Asphalt | NE | ? | [7 empty] | NE | NE | NE | NE
| 7. Other (please specify) | 231.545 | NO | NO | [6 empty] | 0.48016 | 2.524 | 0.07475 | 0.80789
| Bricks and Tiles (decarbonizing) | 231.545 | NO | NO | [6 empty] | NO | IE | 0.000216 | IE
MgCO3 Sinter Plants
Ceramics
Mineral products
Glass Production
Sinter Production
Glass and Mineral Wool Production
Batteries Manufacturing
Mining, other activities
Concrete pumic stone
Magnesites production
Not attributable to specific sectors
| B. Chemical Industry | 3881.6954 | 12.151 | 3.1683 | NA,NO | NA,NO | NA,NO | NA,NO | NA | NA | IE,NA,NO | IE,NA,NO | 4.5329 | IE,NA,NO
| 1. Ammonia Production | 3156.4416 | NO | NO | [6 empty] | IE | IE | IE | IE
| 2. Nitric Acid Production |  |  | 0.9716 | [6 empty] | IE
| 3. Adipic Acid Production | NO |  | NO | [6 empty] | NO | NO | NO
| 4. Carbide Production | IE,NO | 0.6032 | [7 empty] | NO | IE | IE | IE
| 5. Other (please specify) | 725.2538 | 11.5478 | 2.1967 | NA,NO | NA,NO | NA,NO | NA,NO | NA | NA | IE,NA,NO | IE,NA,NO | 4.5329 | IE,NA,NO
| Other Chemical Products |  | 0.93628
| Production of organic substances | IE | 4.4861 | NO
| Production of caprolactam |  | NO
| Catalysts / Fertilizers |  | 5.32
| sulphuric acid production |  | 0.80541
organic chemicals production
| C. Metal Production | 997.5377 | IE,NA,NO | NO | NO | NO | NO | 57.6978 | NA,NO | NO | IE,NO | 3.0156 | 0.9069 | 0.10605
| 1. Iron and Steel Production | 686.9275 | IE,NA,NO | [7 empty] | IE | IE | IE | IE
| 2. Ferroalloys Production | NO | NO | [7 empty] | IE | NO | IE | IE
| 3. Aluminium Production | 310.6102 | NO |  |  |  | NO | 57.6978 |  |  | IE | 3.0156 | 0.22379 | 0.10605
| 4. SF6 Used in Aluminium and Magnesium Foundries | [7 empty] | NA | NO
| 5. Other (please specify) | NO | NO | NO | NO | NA,NO | NO | NA,NO | NO | NO | NO | NO | 0.68311 | NO
Non-ferrous metal industries
Nickel production
Silicium production
All metal production
| GREENHOUSE GAS SOURCE AND SINK | CO2 | CH4 | N2O | HFCs(1) |  | PFCs(1) |  | SF6 |  | NOx | CO | NMVOC | SO2
| CATEGORIES |  |  |  | P | A | P | A | P | A
|  | (Gg) |  |  | CO2 equivalent (Gg) |  |  |  | (Gg)
| D. Other Production | 29.0723 | [8 empty] | NO | NO | 5.1102 | NO
| 1. Pulp and Paper | [9 empty] | NO | NO | 0.057774 | NO
| 2. Food and Drink(2) | 29.0723 | [10 empty] | 5.0524
| E. Production of Halocarbons and SF6 |  |  |  |  | 480.3818 |  | NA,NO |  | NO
| 1. By-product Emissions |  |  |  |  | 390.6981 |  | NA,NO |  | NO
| Production of HCFC-22 |  |  |  |  | 390.6981
| Other |  |  |  |  | NA,NO |  | NA,NO |  | NO
| 2. Fugitive Emissions |  |  |  |  | NA,NO |  | NA,NO |  | NO
| 3. Other (please specify) |  |  |  |  | 89.6838 |  | NA,NO |  | NO
| F. Consumption of Halocarbons and SF6 |  |  |  | NE,NO | 1802.0422 | C,NE,NO | 151.158 | C,NE | 0.007703
| 1. Refrigeration and Air Conditioning Equipment |  |  |  | NE | 1577.5659 | NA | NA | NA | NA
| 2. Foam Blowing |  |  |  | NE | IE | NO | NO | NO | NO
| 3. Fire Extinguishers |  |  |  | NE | IE,NO | NO | NO | NO | NO
| 4. Aerosols/ Metered Dose Inhalers |  |  |  | NE | IE | NO | NO | NO | NO
| 5. Solvents |  |  |  | NE | IE,NO | NO | NO | NO | NO
| 6. Other applications using ODS substitutes |  |  |  | NO | NO | NO | NO | NO | NO
| 7. Semiconductor Manufacture |  |  |  | NO | NO | NO | 151.158 | NO | IE
| 8. Electrical Equipment |  |  |  | NO | NO | NO | NO | NO | IE
| 9. Other (please specify) |  |  |  | NE | 224.4763 | NO | NA,NO | NO | 0.007703
Emissions of SF6 from (1) window plate production and (2) running shoes and of PFC used as detergent.
PFC, no specific allocation due to C
SF6, no specific allocation due to C
One Component Foams
Semiconductors, Electrical and production of trainers
| G. Other (please specify) | 310.0841 | 1.6968 | 0.036765 | NO | NA,NO | NO | NA,NO | NO | NO | 0.057872 | 0.43651 | 8.0767 | 0.036765
2D1 Pulp and paper, spent cooking liquor

## PT
1990
| GREENHOUSE GAS SOURCE AND SINK | CO2 | CH4 | N2O | HFCs(1) |  | PFCs(1) |  | SF6 |  | NOx | CO | NMVOC | SO2
| CATEGORIES |  |  |  | P | A | P | A | P | A
|  | (Gg) |  |  | CO2 equivalent (Gg) |  |  |  | (Gg)
| Total Industrial Processes | 4136.9261 | 0.4323 | 1.6707 | NE,NO | NE,NO | NE,NO | NE | NE,NO | NE | 3.4005 | 30.3253 | 29.0793 | 13.178
| A. Mineral Products | 3487.8685 | 0.036161 | NO | [6 empty] | 0.029791 | 0.057099 | 0.8077 | 0.0014895
| 1. Cement Production | 3176.3741 | [11 empty] | NO
| 2. Lime Production | 194.4473
| 3. Limestone and Dolomite Use | 33.3062
| 4. Soda Ash Production and Use | IE
| 5. Asphalt Roofing | IE | [9 empty] | IE | IE
| 6. Road Paving with Asphalt | 2.6168 | 0.036161 | [7 empty] | NO | NO | 0.8077 | NO
| 7. Other (please specify) | 81.1241 | NO | NO | [6 empty] | NO | NO | NO | NO
| Glass Production | 81.1241 | NO | NO | [6 empty] | NO | NO | NO | NO
| B. Chemical Industry | 632.6918 | 0.39614 | 1.6707 | NE | NE | NE | NE | NE | NE | 0.61235 | 23.1507 | 11.1892 | 7.919
| 1. Ammonia Production | 569.224 | NO | NO | [6 empty] | 0.24238 | 0.0014543 | 1.659 | NO
| 2. Nitric Acid Production |  |  | 1.6706 | [6 empty] | 0.24296
| 3. Adipic Acid Production | NO |  | NO | [6 empty] | NO | NO | NO
| 4. Carbide Production | NO | NO | [7 empty] | NO | NO | NO | NO
| 5. Other (please specify) | 63.4678 | 0.39614 | 9.9549e-05 | NE | NA,NE | NE | NA,NE | NE | NE | 0.12702 | 23.1492 | 9.5303 | 7.919
| Carbon Black |  | 0.16054
| Ethylene | 7.2461 | 0.23559 | NO
| Dichloroethylene |  | NO
| Styrene |  | NO
| Methanol |  | NO
| C. Metal Production | 15.9292 | IE,NO | NO | NE | NE | NE | NE | NE | NE | 0.11796 | 7.1176 | 0.55163 | 0.68382
| 1. Iron and Steel Production | 15.9292 | IE,NO | [7 empty] | 0.11796 | 7.1176 | 0.55163 | 0.68382
| 2. Ferroalloys Production | NO | NO | [7 empty] | NO | NO | NO | NO
| 3. Aluminium Production | NO | NO |  |  |  | NE | NE |  |  | NO | NO | NO | NO
| 4. SF6 Used in Aluminium and Magnesium Foundries | [7 empty] | NE | NE
| 5. Other (please specify) | NO | NO | NO | NE | NA,NE | NE | NA,NE | NE | NE | NO | NO | NO | NO
Non-ferrous metal industries
Nickel production
Silicium production
All metal production
| GREENHOUSE GAS SOURCE AND SINK | CO2 | CH4 | N2O | HFCs(1) |  | PFCs(1) |  | SF6 |  | NOx | CO | NMVOC | SO2
| CATEGORIES |  |  |  | P | A | P | A | P | A
|  | (Gg) |  |  | CO2 equivalent (Gg) |  |  |  | (Gg)
| D. Other Production | 0.43657 | [8 empty] | 2.6404 | NO | 16.5307 | 4.5737
| 1. Pulp and Paper | [9 empty] | 2.6404 | NO | 3.7101 | 4.5737
| 2. Food and Drink(2) | 0.43657 | [10 empty] | 12.8206
| E. Production of Halocarbons and SF6 |  |  |  |  | NE,NO |  | NE |  | NE
| 1. By-product Emissions |  |  |  |  | NE,NO |  | NE |  | NE
| Production of HCFC-22 |  |  |  |  | NO
| Other |  |  |  |  | NE |  | NE |  | NE
| 2. Fugitive Emissions |  |  |  |  | NE |  | NE |  | NE
| 3. Other (please specify) |  |  |  |  | NE |  | NE |  | NE
| F. Consumption of Halocarbons and SF6 |  |  |  | NE,NO | NE | NE,NO | NE | NE,NO | NE
| 1. Refrigeration and Air Conditioning Equipment |  |  |  | NE | NE | NE | NE | NE | NE
| 2. Foam Blowing |  |  |  | NE | NE | NE | NE | NE | NE
| 3. Fire Extinguishers |  |  |  | NE | NE | NE | NE | NE | NE
| 4. Aerosols/ Metered Dose Inhalers |  |  |  | NE | NE | NE | NE | NE | NE
| 5. Solvents |  |  |  | NE | NE | NE | NE | NE | NE
| 6. Other applications using ODS substitutes |  |  |  | NE | NE | NE | NE | NE | NE
| 7. Semiconductor Manufacture |  |  |  | NE | NE | NE | NE | NE | NE
| 8. Electrical Equipment |  |  |  | NE | NE | NE | NE | NE | NE
| 9. Other (please specify) |  |  |  | NE | NE | NE | NE | NE | NE
Emissions of SF6 from (1) window plate production and (2) running shoes and of PFC used as detergent.
PFC, no specific allocation due to C
SF6, no specific allocation due to C
One Component Foams
Semiconductors, Electrical and production of trainers
| G. Other (please specify) | NO | NO | NO | NE | NE | NE | NE | NE | NE | NO | NO | NO | NO
2D1 Pulp and paper, spent cooking liquor
1991
0 | GREENHOUSE GAS SOURCE AND SINK | CO2 | CH4 | N2O | HFCs(1) |  | PFCs(1) |  | SF6 |  | NOx | CO | NMVOC | SO2
| CATEGORIES |  |  |  | P | A | P | A | P | A
|  | (Gg) |  |  | CO2 equivalent (Gg) |  |  |  | (Gg)
| Total Industrial Processes | 4271.816 | 0.39002 | 1.5531 | NE,NO | NE,NO | NE,NO | NE | NE,NO | NE | 3.6436 | 30.6508 | 26.9631 | 10.8138
| A. Mineral Products | 3625.0746 | 0.050435 | NO | [6 empty] | 0.031206 | 0.059812 | 1.0613 | 0.0015603
| 1. Cement Production | 3271.233 | [11 empty] | NO
| 2. Lime Production | 206.5643
| 3. Limestone and Dolomite Use | 53.3249
| 4. Soda Ash Production and Use | IE
| 5. Asphalt Roofing | IE | [9 empty] | IE | IE
| 6. Road Paving with Asphalt | 3.4464 | 0.050435 | [7 empty] | NO | NO | 1.0613 | NO
| 7. Other (please specify) | 90.5059 | NO | NO | [6 empty] | NO | NO | NO | NO
| Bricks and Tiles (decarbonizing) | 90.5059 | NO | NO | [6 empty] | NO | NO | NO | NO
MgCO3 Sinter Plants
Ceramics
Mineral products
Glass Production
Sinter Production
Glass and Mineral Wool Production
Batteries Manufacturing
Mining, other activities
Concrete pumic stone
Magnesites production
Not attributable to specific sectors
| B. Chemical Industry | 629.5237 | 0.33958 | 1.5531 | NE | NE | NE | NE | NE | NE | 0.60694 | 23.1507 | 9.2138 | 5.7975
| 1. Ammonia Production | 567.8415 | NO | NO | [6 empty] | 0.2413 | 0.0014478 | 1.6597 | NO
| 2. Nitric Acid Production |  |  | 1.553 | [6 empty] | 0.23862
| 3. Adipic Acid Production | NO |  | NO | [6 empty] | NO | NO | NO
| 4. Carbide Production | NO | NO | [7 empty] | NO | NO | NO | NO
| 5. Other (please specify) | 61.6821 | 0.33958 | 9.9549e-05 | NE | NA,NE | NE | NA,NE | NE | NE | 0.12702 | 23.1492 | 7.5541 | 5.7975
| Other Chemical Products |  | 0.16054
| Production of organic substances | 5.5129 | 0.17904 | NO
| Production of caprolactam |  | NO
| Catalysts / Fertilizers |  | NO
| sulphuric acid production |  | NO
organic chemicals production
| C. Metal Production | 16.7959 | IE,NO | NO | NE | NE | NE | NE | NE | NE | 0.12249 | 7.4403 | 0.56993 | 0.56867
| 1. Iron and Steel Production | 16.7959 | IE,NO | [7 empty] | 0.12249 | 7.4403 | 0.56993 | 0.56867
| 2. Ferroalloys Production | NO | NO | [7 empty] | NO | NO | NO | NO
| 3. Aluminium Production | NO | NO |  |  |  | NE | NE |  |  | NO | NO | NO | NO
| 4. SF6 Used in Aluminium and Magnesium Foundries | [7 empty] | NE | NE
| 5. Other (please specify) | NO | NO | NO | NE | NA,NE | NE | NA,NE | NE | NE | NO | NO | NO | NO
Non-ferrous metal industries
Nickel production
Silicium production
All metal production
| GREENHOUSE GAS SOURCE AND SINK | CO2 | CH4 | N2O | HFCs(1) |  | PFCs(1) |  | SF6 |  | NOx | CO | NMVOC | SO2
| CATEGORIES |  |  |  | P | A | P | A | P | A
|  | (Gg) |  |  | CO2 equivalent (Gg) |  |  |  | (Gg)
| D. Other Production | 0.42181 | [8 empty] | 2.883 | NO | 16.1181 | 4.4461
| 1. Pulp and Paper | [9 empty] | 2.883 | NO | 4.051 | 4.4461
| 2. Food and Drink(2) | 0.42181 | [10 empty] | 12.0671
| E. Production of Halocarbons and SF6 |  |  |  |  | NE,NO |  | NE |  | NE
| 1. By-product Emissions |  |  |  |  | NE,NO |  | NE |  | NE
| Production of HCFC-22 |  |  |  |  | NO
| Other |  |  |  |  | NE |  | NE |  | NE
| 2. Fugitive Emissions |  |  |  |  | NE |  | NE |  | NE
| 3. Other (please specify) |  |  |  |  | NE |  | NE |  | NE
| F. Consumption of Halocarbons and SF6 |  |  |  | NE,NO | NE | NE,NO | NE | NE,NO | NE
| 1. Refrigeration and Air Conditioning Equipment |  |  |  | NE | NE | NE | NE | NE | NE
| 2. Foam Blowing |  |  |  | NE | NE | NE | NE | NE | NE
| 3. Fire Extinguishers |  |  |  | NE | NE | NE | NE | NE | NE
| 4. Aerosols/ Metered Dose Inhalers |  |  |  | NE | NE | NE | NE | NE | NE
| 5. Solvents |  |  |  | NE | NE | NE | NE | NE | NE
| 6. Other applications using ODS substitutes |  |  |  | NE | NE | NE | NE | NE | NE
| 7. Semiconductor Manufacture |  |  |  | NE | NE | NE | NE | NE | NE
| 8. Electrical Equipment |  |  |  | NE | NE | NE | NE | NE | NE
| 9. Other (please specify) |  |  |  | NE | NE | NE | NE | NE | NE
Emissions of SF6 from (1) window plate production and (2) running shoes and of PFC used as detergent.
PFC, no specific allocation due to C
SF6, no specific allocation due to C
One Component Foams
Semiconductors, Electrical and production of trainers
| G. Other (please specify) | NO | NO | NO | NE | NE | NE | NE | NE | NE | NO | NO | NO | NO
2D1 Pulp and paper, spent cooking liquor
1992
0 | GREENHOUSE GAS SOURCE AND SINK | CO2 | CH4 | N2O | HFCs(1) |  | PFCs(1) |  | SF6 |  | NOx | CO | NMVOC | SO2
| CATEGORIES |  |  |  | P | A | P | A | P | A
|  | (Gg) |  |  | CO2 equivalent (Gg) |  |  |  | (Gg)
| Total Industrial Processes | 3940.3108 | 0.43069 | 1.5281 | NE,NO | NE,NO | NE,NO | NE | NE,NO | NE | 3.465 | 33.2611 | 27.799 | 8.2866
| A. Mineral Products | 3521.2729 | 0.064709 | NO | [6 empty] | 0.028366 | 0.054368 | 1.2804 | 0.0014183
| 1. Cement Production | 3135.7215 | [11 empty] | NO
| 2. Lime Production | 208.2801
| 3. Limestone and Dolomite Use | 75.1665
| 4. Soda Ash Production and Use | IE
| 5. Asphalt Roofing | IE | [9 empty] | IE | IE
| 6. Road Paving with Asphalt | 4.1687 | 0.064709 | [7 empty] | NO | NO | 1.2804 | NO
| 7. Other (please specify) | 97.9362 | NO | NO | [6 empty] | NO | NO | NO | NO
| Bricks and Tiles (decarbonizing) | 97.9362 | NO | NO | [6 empty] | NO | NO | NO | NO
MgCO3 Sinter Plants
Ceramics
Mineral products
Glass Production
Sinter Production
Glass and Mineral Wool Production
Batteries Manufacturing
Mining, other activities
Concrete pumic stone
Magnesites production
Not attributable to specific sectors
| B. Chemical Industry | 397.2058 | 0.36598 | 1.5281 | NE | NE | NE | NE | NE | NE | 0.42619 | 23.15 | 9.5503 | 3.1022
| 1. Ammonia Production | 334.5245 | NO | NO | [6 empty] | 0.12239 | 0.00073436 | 0.72202 | NO
| 2. Nitric Acid Production |  |  | 1.528 | [6 empty] | 0.21251
| 3. Adipic Acid Production | NO |  | NO | [6 empty] | NO | NO | NO
| 4. Carbide Production | NO | NO | [7 empty] | NO | NO | NO | NO
| 5. Other (please specify) | 62.6812 | 0.36598 | 9.9549e-05 | NE | NA,NE | NE | NA,NE | NE | NE | 0.091288 | 23.1492 | 8.8282 | 3.1022
| Other Chemical Products |  | 0.16054
| Production of organic substances | 6.7201 | 0.20543 | NO
| Production of caprolactam |  | NO
| Catalysts / Fertilizers |  | NO
| sulphuric acid production |  | NO
organic chemicals production
| C. Metal Production | 21.4251 | IE,NO | NO | NE | NE | NE | NE | NE | NE | 0.14503 | 10.0567 | 0.65302 | 0.92564
| 1. Iron and Steel Production | 21.4251 | IE,NO | [7 empty] | 0.14503 | 10.0567 | 0.65302 | 0.92564
| 2. Ferroalloys Production | NO | NO | [7 empty] | NO | NO | NO | NO
| 3. Aluminium Production | NO | NO |  |  |  | NE | NE |  |  | NO | NO | NO | NO
| 4. SF6 Used in Aluminium and Magnesium Foundries | [7 empty] | NE | NE
| 5. Other (please specify) | NO | NO | NO | NE | NA,NE | NE | NA,NE | NE | NE | NO | NO | NO | NO
Non-ferrous metal industries
Nickel production
Silicium production
All metal production
| GREENHOUSE GAS SOURCE AND SINK | CO2 | CH4 | N2O | HFCs(1) |  | PFCs(1) |  | SF6 |  | NOx | CO | NMVOC | SO2
| CATEGORIES |  |  |  | P | A | P | A | P | A
|  | (Gg) |  |  | CO2 equivalent (Gg) |  |  |  | (Gg)
| D. Other Production | 0.40705 | [8 empty] | 2.8655 | NO | 16.3153 | 4.2574
| 1. Pulp and Paper | [9 empty] | 2.8655 | NO | 4.0263 | 4.2574
| 2. Food and Drink(2) | 0.40705 | [10 empty] | 12.289
| E. Production of Halocarbons and SF6 |  |  |  |  | NE,NO |  | NE |  | NE
| 1. By-product Emissions |  |  |  |  | NE,NO |  | NE |  | NE
| Production of HCFC-22 |  |  |  |  | NO
| Other |  |  |  |  | NE |  | NE |  | NE
| 2. Fugitive Emissions |  |  |  |  | NE |  | NE |  | NE
| 3. Other (please specify) |  |  |  |  | NE |  | NE |  | NE
| F. Consumption of Halocarbons and SF6 |  |  |  | NE,NO | NE | NE,NO | NE | NE,NO | NE
| 1. Refrigeration and Air Conditioning Equipment |  |  |  | NE | NE | NE | NE | NE | NE
| 2. Foam Blowing |  |  |  | NE | NE | NE | NE | NE | NE
| 3. Fire Extinguishers |  |  |  | NE | NE | NE | NE | NE | NE
| 4. Aerosols/ Metered Dose Inhalers |  |  |  | NE | NE | NE | NE | NE | NE
| 5. Solvents |  |  |  | NE | NE | NE | NE | NE | NE
| 6. Other applications using ODS substitutes |  |  |  | NE | NE | NE | NE | NE | NE
| 7. Semiconductor Manufacture |  |  |  | NE | NE | NE | NE | NE | NE
| 8. Electrical Equipment |  |  |  | NE | NE | NE | NE | NE | NE
| 9. Other (please specify) |  |  |  | NE | NE | NE | NE | NE | NE
Emissions of SF6 from (1) window plate production and (2) running shoes and of PFC used as detergent.
PFC, no specific allocation due to C
SF6, no specific allocation due to C
One Component Foams
Semiconductors, Electrical and production of trainers
| G. Other (please specify) | NO | NO | NO | NE | NE | NE | NE | NE | NE | NO | NO | NO | NO
2D1 Pulp and paper, spent cooking liquor
1993
0 | GREENHOUSE GAS SOURCE AND SINK | CO2 | CH4 | N2O | HFCs(1) |  | PFCs(1) |  | SF6 |  | NOx | CO | NMVOC | SO2
| CATEGORIES |  |  |  | P | A | P | A | P | A
|  | (Gg) |  |  | CO2 equivalent (Gg) |  |  |  | (Gg)
| Total Industrial Processes | 3974.6671 | 0.4333 | 1.2019 | NE,NO | NE,NO | NE,NO | NE | NE,NO | NE | 3.2762 | 37.0723 | 26.551 | 7.7522
| A. Mineral Products | 3602.0061 | 0.057096 | NO | [6 empty] | 0.034038 | 0.065239 | 1.7913 | 0.0017019
| 1. Cement Production | 3195.4733 | [11 empty] | NO
| 2. Lime Production | 251.0591
| 3. Limestone and Dolomite Use | 56.5111
| 4. Soda Ash Production and Use | IE
| 5. Asphalt Roofing | IE | [9 empty] | IE | IE
| 6. Road Paving with Asphalt | 5.74 | 0.057096 | [7 empty] | NO | NO | 1.7913 | NO
| 7. Other (please specify) | 93.2225 | NO | NO | [6 empty] | NO | NO | NO | NO
| Bricks and Tiles (decarbonizing) | 93.2225 | NO | NO | [6 empty] | NO | NO | NO | NO
MgCO3 Sinter Plants
Ceramics
Mineral products
Glass Production
Sinter Production
Glass and Mineral Wool Production
Batteries Manufacturing
Mining, other activities
Concrete pumic stone
Magnesites production
Not attributable to specific sectors
| B. Chemical Industry | 348.3341 | 0.3762 | 1.2019 | NE | NE | NE | NE | NE | NE | 0.33701 | 25.5367 | 8.5321 | 2.8204
| 1. Ammonia Production | 281.312 | NO | NO | [6 empty] | 0.10966 | 0.00065797 | 0.88987 | NO
| 2. Nitric Acid Production |  |  | 1.2018 | [6 empty] | 0.15058
| 3. Adipic Acid Production | NO |  | NO | [6 empty] | NO | NO | NO
| 4. Carbide Production | NO | NO | [7 empty] | NO | NO | NO | NO
| 5. Other (please specify) | 67.0221 | 0.3762 | 0.00011093 | NE | NA,NE | NE | NA,NE | NE | NE | 0.076774 | 25.536 | 7.6422 | 2.8204
| Other Chemical Products |  | 0.17889
| Production of organic substances | 5.7708 | 0.19731 | NO
| Production of caprolactam |  | NO
| Catalysts / Fertilizers |  | NO
| sulphuric acid production |  | NO
organic chemicals production
| C. Metal Production | 23.9346 | IE,NO | NO | NE | NE | NE | NE | NE | NE | 0.15368 | 11.4703 | 0.65569 | 0.92625
| 1. Iron and Steel Production | 23.9346 | IE,NO | [7 empty] | 0.15368 | 11.4703 | 0.65569 | 0.92625
| 2. Ferroalloys Production | NO | NO | [7 empty] | NO | NO | NO | NO
| 3. Aluminium Production | NO | NO |  |  |  | NE | NE |  |  | NO | NO | NO | NO
| 4. SF6 Used in Aluminium and Magnesium Foundries | [7 empty] | NE | NE
| 5. Other (please specify) | NO | NO | NO | NE | NA,NE | NE | NA,NE | NE | NE | NO | NO | NO | NO
Non-ferrous metal industries
Nickel production
Silicium production
All metal production
| GREENHOUSE GAS SOURCE AND SINK | CO2 | CH4 | N2O | HFCs(1) |  | PFCs(1) |  | SF6 |  | NOx | CO | NMVOC | SO2
| CATEGORIES |  |  |  | P | A | P | A | P | A
|  | (Gg) |  |  | CO2 equivalent (Gg) |  |  |  | (Gg)
| D. Other Production | 0.39229 | [8 empty] | 2.7514 | NO | 15.5719 | 4.0039
| 1. Pulp and Paper | [9 empty] | 2.7514 | NO | 3.8661 | 4.0039
| 2. Food and Drink(2) | 0.39229 | [10 empty] | 11.7058
| E. Production of Halocarbons and SF6 |  |  |  |  | NE,NO |  | NE |  | NE
| 1. By-product Emissions |  |  |  |  | NE,NO |  | NE |  | NE
| Production of HCFC-22 |  |  |  |  | NO
| Other |  |  |  |  | NE |  | NE |  | NE
| 2. Fugitive Emissions |  |  |  |  | NE |  | NE |  | NE
| 3. Other (please specify) |  |  |  |  | NE |  | NE |  | NE
| F. Consumption of Halocarbons and SF6 |  |  |  | NE,NO | NE | NE,NO | NE | NE,NO | NE
| 1. Refrigeration and Air Conditioning Equipment |  |  |  | NE | NE | NE | NE | NE | NE
| 2. Foam Blowing |  |  |  | NE | NE | NE | NE | NE | NE
| 3. Fire Extinguishers |  |  |  | NE | NE | NE | NE | NE | NE
| 4. Aerosols/ Metered Dose Inhalers |  |  |  | NE | NE | NE | NE | NE | NE
| 5. Solvents |  |  |  | NE | NE | NE | NE | NE | NE
| 6. Other applications using ODS substitutes |  |  |  | NE | NE | NE | NE | NE | NE
| 7. Semiconductor Manufacture |  |  |  | NE | NE | NE | NE | NE | NE
| 8. Electrical Equipment |  |  |  | NE | NE | NE | NE | NE | NE
| 9. Other (please specify) |  |  |  | NE | NE | NE | NE | NE | NE
Emissions of SF6 from (1) window plate production and (2) running shoes and of PFC used as detergent.
PFC, no specific allocation due to C
SF6, no specific allocation due to C
One Component Foams
Semiconductors, Electrical and production of trainers
| G. Other (please specify) | NO | NO | NO | NE | NE | NE | NE | NE | NE | NO | NO | NO | NO
2D1 Pulp and paper, spent cooking liquor
1994
0 | GREENHOUSE GAS SOURCE AND SINK | CO2 | CH4 | N2O | HFCs(1) |  | PFCs(1) |  | SF6 |  | NOx | CO | NMVOC | SO2
| CATEGORIES |  |  |  | P | A | P | A | P | A
|  | (Gg) |  |  | CO2 equivalent (Gg) |  |  |  | (Gg)
| Total Industrial Processes | 4014.6417 | 0.44054 | 0.9921 | NE,NO | NE,NO | NE,NO | NE | NE,NO | NE | 3.3093 | 38.9028 | 27.4585 | 6.3684
| A. Mineral Products | 3736.028 | 0.057096 | NO | [6 empty] | 0.034825 | 0.066747 | 2.1035 | 0.0017412
| 1. Cement Production | 3292.0184 | [11 empty] | NO
| 2. Lime Production | 267.3844
| 3. Limestone and Dolomite Use | 59.6009
| 4. Soda Ash Production and Use | IE
| 5. Asphalt Roofing | IE | [9 empty] | IE | IE
| 6. Road Paving with Asphalt | 6.7128 | 0.057096 | [7 empty] | NO | NO | 2.1035 | NO
| 7. Other (please specify) | 110.3115 | NO | NO | [6 empty] | NO | NO | NO | NO
| Bricks and Tiles (decarbonizing) | 110.3115 | NO | NO | [6 empty] | NO | NO | NO | NO
MgCO3 Sinter Plants
Ceramics
Mineral products
Glass Production
Sinter Production
Glass and Mineral Wool Production
Batteries Manufacturing
Mining, other activities
Concrete pumic stone
Magnesites production
Not attributable to specific sectors
| B. Chemical Industry | 254.1025 | 0.38344 | 0.9921 | NE | NE | NE | NE | NE | NE | 0.26382 | 27.5426 | 9.2177 | 2.0461
| 1. Ammonia Production | 181.3383 | NO | NO | [6 empty] | 0.070312 | 0.00042187 | 0.47033 | NO
| 2. Nitric Acid Production |  |  | 0.99198 | [6 empty] | 0.12994
| 3. Adipic Acid Production | NO |  | NO | [6 empty] | NO | NO | NO
| 4. Carbide Production | NO | NO | [7 empty] | NO | NO | NO | NO
| 5. Other (please specify) | 72.7642 | 0.38344 | 0.00012049 | NE | NA,NE | NE | NA,NE | NE | NE | 0.063574 | 27.5422 | 8.7474 | 2.0461
| Other Chemical Products |  | 0.19431
| Production of organic substances | 6.642 | 0.18913 | NO
| Production of caprolactam |  | NO
| Catalysts / Fertilizers |  | NO
| sulphuric acid production |  | NO
organic chemicals production
| C. Metal Production | 24.1337 | IE,NO | NO | NE | NE | NE | NE | NE | NE | 0.16497 | 11.2935 | 0.70719 | 0.98634
| 1. Iron and Steel Production | 24.1337 | IE,NO | [7 empty] | 0.16497 | 11.2935 | 0.70719 | 0.98634
| 2. Ferroalloys Production | NO | NO | [7 empty] | NO | NO | NO | NO
| 3. Aluminium Production | NO | NO |  |  |  | NE | NE |  |  | NO | NO | NO | NO
| 4. SF6 Used in Aluminium and Magnesium Foundries | [7 empty] | NE | NE
| 5. Other (please specify) | NO | NO | NO | NE | NA,NE | NE | NA,NE | NE | NE | NO | NO | NO | NO
Non-ferrous metal industries
Nickel production
Silicium production
All metal production
| GREENHOUSE GAS SOURCE AND SINK | CO2 | CH4 | N2O | HFCs(1) |  | PFCs(1) |  | SF6 |  | NOx | CO | NMVOC | SO2
| CATEGORIES |  |  |  | P | A | P | A | P | A
|  | (Gg) |  |  | CO2 equivalent (Gg) |  |  |  | (Gg)
| D. Other Production | 0.37753 | [8 empty] | 2.8457 | NO | 15.4301 | 3.3342
| 1. Pulp and Paper | [9 empty] | 2.8457 | NO | 3.9985 | 3.3342
| 2. Food and Drink(2) | 0.37753 | [10 empty] | 11.4316
| E. Production of Halocarbons and SF6 |  |  |  |  | NE,NO |  | NE |  | NE
| 1. By-product Emissions |  |  |  |  | NE,NO |  | NE |  | NE
| Production of HCFC-22 |  |  |  |  | NO
| Other |  |  |  |  | NE |  | NE |  | NE
| 2. Fugitive Emissions |  |  |  |  | NE |  | NE |  | NE
| 3. Other (please specify) |  |  |  |  | NE |  | NE |  | NE
| F. Consumption of Halocarbons and SF6 |  |  |  | NE,NO | NE | NE,NO | NE | NE,NO | NE
| 1. Refrigeration and Air Conditioning Equipment |  |  |  | NE | NE | NE | NE | NE | NE
| 2. Foam Blowing |  |  |  | NE | NE | NE | NE | NE | NE
| 3. Fire Extinguishers |  |  |  | NE | NE | NE | NE | NE | NE
| 4. Aerosols/ Metered Dose Inhalers |  |  |  | NE | NE | NE | NE | NE | NE
| 5. Solvents |  |  |  | NE | NE | NE | NE | NE | NE
| 6. Other applications using ODS substitutes |  |  |  | NE | NE | NE | NE | NE | NE
| 7. Semiconductor Manufacture |  |  |  | NE | NE | NE | NE | NE | NE
| 8. Electrical Equipment |  |  |  | NE | NE | NE | NE | NE | NE
| 9. Other (please specify) |  |  |  | NE | NE | NE | NE | NE | NE
Emissions of SF6 from (1) window plate production and (2) running shoes and of PFC used as detergent.
PFC, no specific allocation due to C
SF6, no specific allocation due to C
One Component Foams
Semiconductors, Electrical and production of trainers
| G. Other (please specify) | NO | NO | NO | NE | NE | NE | NE | NE | NE | NO | NO | NO | NO
2D1 Pulp and paper, spent cooking liquor
1995
0 | GREENHOUSE GAS SOURCE AND SINK | CO2 | CH4 | N2O | HFCs(1) |  | PFCs(1) |  | SF6 |  | NOx | CO | NMVOC | SO2
| CATEGORIES |  |  |  | P | A | P | A | P | A
|  | (Gg) |  |  | CO2 equivalent (Gg) |  |  |  | (Gg)
| Total Industrial Processes | 4526.7032 | 0.45747 | 1.4966 | 347.499 | 66.1004 | NO | NO | 0.02952 | 0.00022565 | 3.6649 | 38.1734 | 27.9896 | 9.4047
| A. Mineral Products | 3945.5841 | 0.066612 | NO | [6 empty] | 0.039326 | 0.075376 | 2.2538 | 0.0019663
| 1. Cement Production | 3462.0608 | [11 empty] | NO
| 2. Lime Production | 286.7345
| 3. Limestone and Dolomite Use | 74.3359
| 4. Soda Ash Production and Use | IE
| 5. Asphalt Roofing | IE | [9 empty] | IE | IE
| 6. Road Paving with Asphalt | 7.2075 | 0.066612 | [7 empty] | NO | NO | 2.2538 | NO
| 7. Other (please specify) | 115.2454 | NO | NO | [6 empty] | NO | NO | NO | NO
| Bricks and Tiles (decarbonizing) | 115.2454 | NO | NO | [6 empty] | NO | NO | NO | NO
MgCO3 Sinter Plants
Ceramics
Mineral products
Glass Production
Sinter Production
Glass and Mineral Wool Production
Batteries Manufacturing
Mining, other activities
Concrete pumic stone
Magnesites production
Not attributable to specific sectors
| B. Chemical Industry | 559.2802 | 0.39086 | 1.4966 | NO | NO | NO | NO | NO | NO | 0.44342 | 28.9038 | 9.9452 | 4.9242
| 1. Ammonia Production | 483.3349 | NO | NO | [6 empty] | 0.18741 | 0.0011244 | 1.289 | NO
| 2. Nitric Acid Production |  |  | 1.4964 | [6 empty] | 0.19193
| 3. Adipic Acid Production | NO |  | NO | [6 empty] | NO | NO | NO
| 4. Carbide Production | NO | NO | [7 empty] | NO | NO | NO | NO
| 5. Other (please specify) | 75.9452 | 0.39086 | 0.00012697 | NO | NA,NO | NO | NA,NO | NO | NO | 0.064081 | 28.9027 | 8.6562 | 4.9242
| Other Chemical Products |  | 0.20477
| Production of organic substances | 6.4989 | 0.18608 | NO
| Production of caprolactam |  | NO
| Catalysts / Fertilizers |  | NO
| sulphuric acid production |  | NO
organic chemicals production
| C. Metal Production | 21.4761 | IE,NO | NO | NO | NO | NO | NO | NO | NO | 0.17542 | 9.1942 | 0.79769 | 1.0134
| 1. Iron and Steel Production | 21.4761 | IE,NO | [7 empty] | 0.17542 | 9.1942 | 0.79769 | 1.0134
| 2. Ferroalloys Production | NO | NO | [7 empty] | NO | NO | NO | NO
| 3. Aluminium Production | NO | NO |  |  |  | NO | NO |  |  | NO | NO | NO | NO
| 4. SF6 Used in Aluminium and Magnesium Foundries | [7 empty] | NO | NO
| 5. Other (please specify) | NO | NO | NO | NO | NA,NO | NO | NA,NO | NO | NO | NO | NO | NO | NO
Non-ferrous metal industries
Nickel production
Silicium production
All metal production
| GREENHOUSE GAS SOURCE AND SINK | CO2 | CH4 | N2O | HFCs(1) |  | PFCs(1) |  | SF6 |  | NOx | CO | NMVOC | SO2
| CATEGORIES |  |  |  | P | A | P | A | P | A
|  | (Gg) |  |  | CO2 equivalent (Gg) |  |  |  | (Gg)
| D. Other Production | 0.36277 | [8 empty] | 3.0068 | NO | 14.9929 | 3.4651
| 1. Pulp and Paper | [9 empty] | 3.0068 | NO | 4.2249 | 3.4651
| 2. Food and Drink(2) | 0.36277 | [10 empty] | 10.768
| E. Production of Halocarbons and SF6 |  |  |  |  | NO |  | NO |  | NO
| 1. By-product Emissions |  |  |  |  | NO |  | NO |  | NO
| Production of HCFC-22 |  |  |  |  | NO
| Other |  |  |  |  | NO |  | NO |  | NO
| 2. Fugitive Emissions |  |  |  |  | NO |  | NO |  | NO
| 3. Other (please specify) |  |  |  |  | NO |  | NO |  | NO
| F. Consumption of Halocarbons and SF6 |  |  |  | 347.499 | 66.1004 | NO | NO | 0.02952 | 0.00022565
| 1. Refrigeration and Air Conditioning Equipment |  |  |  | 347.499 | 49.8971 | NO | NO | NO | NO
| 2. Foam Blowing |  |  |  | 18893.952 | 0.85023 | NO | NO | NO | NO
| 3. Fire Extinguishers |  |  |  | NO | NO | NO | NO | NO | NO
| 4. Aerosols/ Metered Dose Inhalers |  |  |  | NO | 15.3531 | NO | NO | NO | NO
| 5. Solvents |  |  |  | NO | NO | NO | NO | NO | NO
| 6. Other applications using ODS substitutes |  |  |  | NO | NO | NO | NO | NO | NO
| 7. Semiconductor Manufacture |  |  |  | NO | NO | NO | NO | NO | NO
| 8. Electrical Equipment |  |  |  | NO | NO | NO | NO | NO | 0.00022565
| 9. Other (please specify) |  |  |  | NO | NO | NO | NO | NO | NO
Emissions of SF6 from (1) window plate production and (2) running shoes and of PFC used as detergent.
PFC, no specific allocation due to C
SF6, no specific allocation due to C
One Component Foams
Semiconductors, Electrical and production of trainers
| G. Other (please specify) | NO | NO | NO | NO | NO | NO | NO | NO | NO | NO | NO | NO | NO
2D1 Pulp and paper, spent cooking liquor
1996
0 | GREENHOUSE GAS SOURCE AND SINK | CO2 | CH4 | N2O | HFCs(1) |  | PFCs(1) |  | SF6 |  | NOx | CO | NMVOC | SO2
| CATEGORIES |  |  |  | P | A | P | A | P | A
|  | (Gg) |  |  | CO2 equivalent (Gg) |  |  |  | (Gg)
| Total Industrial Processes | 4594.73 | 0.43504 | 1.5399 | 573.407 | 87.5503 | NO | NO | 0.030479 | 0.0002317 | 3.6404 | 39.0371 | 29.1987 | 10.8584
| A. Mineral Products | 3874.2306 | 0.056144 | NO | [6 empty] | 0.0424 | 0.081266 | 3.2429 | 0.00212
| 1. Cement Production | 3387.7414 | [11 empty] | NO
| 2. Lime Production | 309.688
| 3. Limestone and Dolomite Use | 50.0446
| 4. Soda Ash Production and Use | IE
| 5. Asphalt Roofing | IE | [9 empty] | IE | IE
| 6. Road Paving with Asphalt | 10.2614 | 0.056144 | [7 empty] | NO | NO | 3.2429 | NO
| 7. Other (please specify) | 116.4951 | NO | NO | [6 empty] | NO | NO | NO | NO
| Bricks and Tiles (decarbonizing) | 116.4951 | NO | NO | [6 empty] | NO | NO | NO | NO
MgCO3 Sinter Plants
Ceramics
Mineral products
Glass Production
Sinter Production
Glass and Mineral Wool Production
Batteries Manufacturing
Mining, other activities
Concrete pumic stone
Magnesites production
Not attributable to specific sectors
| B. Chemical Industry | 699.5113 | 0.3789 | 1.5399 | NO | NO | NO | NO | NO | NO | 0.50074 | 30.5221 | 9.9558 | 6.3585
| 1. Ammonia Production | 620.004 | NO | NO | [6 empty] | 0.2404 | 0.0014424 | 1.6535 | NO
| 2. Nitric Acid Production |  |  | 1.5398 | [6 empty] | 0.20404
| 3. Adipic Acid Production | NO |  | NO | [6 empty] | NO | NO | NO
| 4. Carbide Production | NO | NO | [7 empty] | NO | NO | NO | NO
| 5. Other (please specify) | 79.5073 | 0.3789 | 0.00013469 | NO | NA,NO | NO | NA,NO | NO | NO | 0.056293 | 30.5206 | 8.3023 | 6.3585
| Other Chemical Products |  | 0.21721
| Production of organic substances | 6.1214 | 0.16169 | NO
| Production of caprolactam |  | NO
| Catalysts / Fertilizers |  | NO
| sulphuric acid production |  | NO
organic chemicals production
| C. Metal Production | 20.6401 | IE,NO | NO | NO | NO | NO | NO | NO | NO | 0.18562 | 8.4338 | 0.80445 | 1.0551
| 1. Iron and Steel Production | 20.6401 | IE,NO | [7 empty] | 0.18562 | 8.4338 | 0.80445 | 1.0551
| 2. Ferroalloys Production | NO | NO | [7 empty] | NO | NO | NO | NO
| 3. Aluminium Production | NO | NO |  |  |  | NO | NO |  |  | NO | NO | NO | NO
| 4. SF6 Used in Aluminium and Magnesium Foundries | [7 empty] | NO | NO
| 5. Other (please specify) | NO | NO | NO | NO | NA,NO | NO | NA,NO | NO | NO | NO | NO | NO | NO
Non-ferrous metal industries
Nickel production
Silicium production
All metal production
| GREENHOUSE GAS SOURCE AND SINK | CO2 | CH4 | N2O | HFCs(1) |  | PFCs(1) |  | SF6 |  | NOx | CO | NMVOC | SO2
| CATEGORIES |  |  |  | P | A | P | A | P | A
|  | (Gg) |  |  | CO2 equivalent (Gg) |  |  |  | (Gg)
| D. Other Production | 0.34801 | [8 empty] | 2.9116 | NO | 15.1955 | 3.4427
| 1. Pulp and Paper | [9 empty] | 2.9116 | NO | 4.0912 | 3.4427
| 2. Food and Drink(2) | 0.34801 | [10 empty] | 11.1043
| E. Production of Halocarbons and SF6 |  |  |  |  | NO |  | NO |  | NO
| 1. By-product Emissions |  |  |  |  | NO |  | NO |  | NO
| Production of HCFC-22 |  |  |  |  | NO
| Other |  |  |  |  | NO |  | NO |  | NO
| 2. Fugitive Emissions |  |  |  |  | NO |  | NO |  | NO
| 3. Other (please specify) |  |  |  |  | NO |  | NO |  | NO
| F. Consumption of Halocarbons and SF6 |  |  |  | 573.407 | 87.5503 | NO | NO | 0.030479 | 0.0002317
| 1. Refrigeration and Air Conditioning Equipment |  |  |  | 573.407 | 70.1456 | NO | NO | NO | NO
| 2. Foam Blowing |  |  |  | 41954.9962 | 1.888 | NO | NO | NO | NO
| 3. Fire Extinguishers |  |  |  | NO | NO | NO | NO | NO | NO
| 4. Aerosols/ Metered Dose Inhalers |  |  |  | NO | 15.5167 | NO | NO | NO | NO
| 5. Solvents |  |  |  | NO | NO | NO | NO | NO | NO
| 6. Other applications using ODS substitutes |  |  |  | NO | NO | NO | NO | NO | NO
| 7. Semiconductor Manufacture |  |  |  | NO | NO | NO | NO | NO | NO
| 8. Electrical Equipment |  |  |  | NO | NO | NO | NO | NO | 0.0002317
| 9. Other (please specify) |  |  |  | NO | NO | NO | NO | NO | NO
Emissions of SF6 from (1) window plate production and (2) running shoes and of PFC used as detergent.
PFC, no specific allocation due to C
SF6, no specific allocation due to C
One Component Foams
Semiconductors, Electrical and production of trainers
| G. Other (please specify) | NO | NO | NO | NO | NO | NO | NO | NO | NO | NO | NO | NO | NO
2D1 Pulp and paper, spent cooking liquor
1997
0 | GREENHOUSE GAS SOURCE AND SINK | CO2 | CH4 | N2O | HFCs(1) |  | PFCs(1) |  | SF6 |  | NOx | CO | NMVOC | SO2
| CATEGORIES |  |  |  | P | A | P | A | P | A
|  | (Gg) |  |  | CO2 equivalent (Gg) |  |  |  | (Gg)
| Total Industrial Processes | 4812.2358 | 0.49101 | 1.6041 | 676.7511 | 121.0325 | 1.3839 | 0.0068988 | 0.031516 | 0.00023771 | 3.9195 | 40.5329 | 32.3133 | 10.5929
| A. Mineral Products | 4095.8705 | 0.07708 | NO | [6 empty] | 0.042847 | 0.082124 | 3.7282 | 0.0021424
| 1. Cement Production | 3560.8892 | [11 empty] | NO
| 2. Lime Production | 325.3395
| 3. Limestone and Dolomite Use | 63.6945
| 4. Soda Ash Production and Use | IE
| 5. Asphalt Roofing | IE | [9 empty] | IE | IE
| 6. Road Paving with Asphalt | 11.8314 | 0.07708 | [7 empty] | NO | NO | 3.7282 | NO
| 7. Other (please specify) | 134.1159 | NO | NO | [6 empty] | NO | NO | NO | NO
| Bricks and Tiles (decarbonizing) | 134.1159 | NO | NO | [6 empty] | NO | NO | NO | NO
MgCO3 Sinter Plants
Ceramics
Mineral products
Glass Production
Sinter Production
Glass and Mineral Wool Production
Batteries Manufacturing
Mining, other activities
Concrete pumic stone
Magnesites production
Not attributable to specific sectors
| B. Chemical Industry | 689.3707 | 0.41393 | 1.6041 | NO | NO | NO | NO | NO | NO | 0.52504 | 28.3766 | 11.4788 | 6.3054
| 1. Ammonia Production | 613.6673 | NO | NO | [6 empty] | 0.23794 | 0.0014277 | 1.6366 | NO
| 2. Nitric Acid Production |  |  | 1.604 | [6 empty] | 0.226
| 3. Adipic Acid Production | NO |  | NO | [6 empty] | NO | NO | NO
| 4. Carbide Production | NO | NO | [7 empty] | NO | NO | NO | NO
| 5. Other (please specify) | 75.7034 | 0.41393 | 0.00012446 | NO | NA,NO | NO | NA,NO | NO | NO | 0.061097 | 28.3752 | 9.8422 | 6.3054
| Other Chemical Products |  | 0.20072
| Production of organic substances | 7.5754 | 0.21322 | NO
| Production of caprolactam |  | NO
| Catalysts / Fertilizers |  | NO
| sulphuric acid production |  | NO
organic chemicals production
| C. Metal Production | 26.6613 | IE,NO | NO | NO | NO | NO | NO | NO | NO | 0.19593 | 12.0741 | 0.82716 | 1.0957
| 1. Iron and Steel Production | 26.6613 | IE,NO | [7 empty] | 0.19593 | 12.0741 | 0.82716 | 1.0957
| 2. Ferroalloys Production | NO | NO | [7 empty] | NO | NO | NO | NO
| 3. Aluminium Production | NO | NO |  |  |  | NO | NO |  |  | NO | NO | NO | NO
| 4. SF6 Used in Aluminium and Magnesium Foundries | [7 empty] | NO | NO
| 5. Other (please specify) | NO | NO | NO | NO | NA,NO | NO | NA,NO | NO | NO | NO | NO | NO | NO
Non-ferrous metal industries
Nickel production
Silicium production
All metal production
| GREENHOUSE GAS SOURCE AND SINK | CO2 | CH4 | N2O | HFCs(1) |  | PFCs(1) |  | SF6 |  | NOx | CO | NMVOC | SO2
| CATEGORIES |  |  |  | P | A | P | A | P | A
|  | (Gg) |  |  | CO2 equivalent (Gg) |  |  |  | (Gg)
| D. Other Production | 0.33325 | [8 empty] | 3.1557 | NO | 16.2791 | 3.1896
| 1. Pulp and Paper | [9 empty] | 3.1557 | NO | 4.4342 | 3.1896
| 2. Food and Drink(2) | 0.33325 | [10 empty] | 11.845
| E. Production of Halocarbons and SF6 |  |  |  |  | NO |  | NO |  | NO
| 1. By-product Emissions |  |  |  |  | NO |  | NO |  | NO
| Production of HCFC-22 |  |  |  |  | NO
| Other |  |  |  |  | NO |  | NO |  | NO
| 2. Fugitive Emissions |  |  |  |  | NO |  | NO |  | NO
| 3. Other (please specify) |  |  |  |  | NO |  | NO |  | NO
| F. Consumption of Halocarbons and SF6 |  |  |  | 676.7511 | 121.0325 | 1.3839 | 0.0068988 | 0.031516 | 0.00023771
| 1. Refrigeration and Air Conditioning Equipment |  |  |  | 676.7511 | 101.755 | 1.3839 | 0.0068988 | NO | NO
| 2. Foam Blowing |  |  |  | 77516.7413 | 3.4883 | NO | NO | NO | NO
| 3. Fire Extinguishers |  |  |  | NO | NO | NO | NO | NO | NO
| 4. Aerosols/ Metered Dose Inhalers |  |  |  | NO | 15.7892 | NO | NO | NO | NO
| 5. Solvents |  |  |  | NO | NO | NO | NO | NO | NO
| 6. Other applications using ODS substitutes |  |  |  | NO | NO | NO | NO | NO | NO
| 7. Semiconductor Manufacture |  |  |  | NO | NO | NO | NO | NO | NO
| 8. Electrical Equipment |  |  |  | NO | NO | NO | NO | NO | 0.00023771
| 9. Other (please specify) |  |  |  | NO | NO | NO | NO | NO | NO
Emissions of SF6 from (1) window plate production and (2) running shoes and of PFC used as detergent.
PFC, no specific allocation due to C
SF6, no specific allocation due to C
One Component Foams
Semiconductors, Electrical and production of trainers
| G. Other (please specify) | NO | NO | NO | NO | NO | NO | NO | NO | NO | NO | NO | NO | NO
2D1 Pulp and paper, spent cooking liquor
1998
0 | GREENHOUSE GAS SOURCE AND SINK | CO2 | CH4 | N2O | HFCs(1) |  | PFCs(1) |  | SF6 |  | NOx | CO | NMVOC | SO2
| CATEGORIES |  |  |  | P | A | P | A | P | A
|  | (Gg) |  |  | CO2 equivalent (Gg) |  |  |  | (Gg)
| Total Industrial Processes | 4885.6948 | 0.57097 | 1.8017 | 622.0321 | 162.4245 | 6.3427 | 0.031619 | 0.032505 | 0.0002485 | 3.9678 | 50.9504 | 33.0032 | 11.1107
| A. Mineral Products | 4116.0979 | 0.090402 | NO | [6 empty] | 0.048411 | 0.092788 | 4.314 | 0.0024206
| 1. Cement Production | 3536.8115 | [11 empty] | NO
| 2. Lime Production | 356.6363
| 3. Limestone and Dolomite Use | 66.1984
| 4. Soda Ash Production and Use | IE
| 5. Asphalt Roofing | IE | [9 empty] | IE | IE
| 6. Road Paving with Asphalt | 13.6938 | 0.090402 | [7 empty] | NO | NO | 4.314 | NO
| 7. Other (please specify) | 142.7579 | NO | NO | [6 empty] | NO | NO | NO | NO
| Bricks and Tiles (decarbonizing) | 142.7579 | NO | NO | [6 empty] | NO | NO | NO | NO
MgCO3 Sinter Plants
Ceramics
Mineral products
Glass Production
Sinter Production
Glass and Mineral Wool Production
Batteries Manufacturing
Mining, other activities
Concrete pumic stone
Magnesites production
Not attributable to specific sectors
| B. Chemical Industry | 743.0086 | 0.48056 | 1.8017 | NO | NO | NO | NO | NO | NO | 0.57143 | 39.2923 | 11.2374 | 6.6038
| 1. Ammonia Production | 641.3431 | NO | NO | [6 empty] | 0.24867 | 0.001492 | 1.7104 | NO
| 2. Nitric Acid Production |  |  | 1.8015 | [6 empty] | 0.25651
| 3. Adipic Acid Production | NO |  | NO | [6 empty] | NO | NO | NO
| 4. Carbide Production | NO | NO | [7 empty] | NO | NO | NO | NO
| 5. Other (please specify) | 101.6655 | 0.48056 | 0.00017649 | NO | NA,NO | NO | NA,NO | NO | NO | 0.066248 | 39.2908 | 9.527 | 6.6038
| Other Chemical Products |  | 0.28463
| Production of organic substances | 6.9414 | 0.19594 | NO
| Production of caprolactam |  | NO
| Catalysts / Fertilizers |  | NO
| sulphuric acid production |  | NO
organic chemicals production
| C. Metal Production | 26.2698 | IE,NO | NO | NO | NO | NO | NO | NO | NO | 0.20185 | 11.5653 | 0.85186 | 1.0166
| 1. Iron and Steel Production | 26.2698 | IE,NO | [7 empty] | 0.20185 | 11.5653 | 0.85186 | 1.0166
| 2. Ferroalloys Production | NO | NO | [7 empty] | NO | NO | NO | NO
| 3. Aluminium Production | NO | NO |  |  |  | NO | NO |  |  | NO | NO | NO | NO
| 4. SF6 Used in Aluminium and Magnesium Foundries | [7 empty] | NO | NO
| 5. Other (please specify) | NO | NO | NO | NO | NA,NO | NO | NA,NO | NO | NO | NO | NO | NO | NO
Non-ferrous metal industries
Nickel production
Silicium production
All metal production
| GREENHOUSE GAS SOURCE AND SINK | CO2 | CH4 | N2O | HFCs(1) |  | PFCs(1) |  | SF6 |  | NOx | CO | NMVOC | SO2
| CATEGORIES |  |  |  | P | A | P | A | P | A
|  | (Gg) |  |  | CO2 equivalent (Gg) |  |  |  | (Gg)
| D. Other Production | 0.31849 | [8 empty] | 3.1462 | NO | 16.6 | 3.4879
| 1. Pulp and Paper | [9 empty] | 3.1462 | NO | 4.4208 | 3.4879
| 2. Food and Drink(2) | 0.31849 | [10 empty] | 12.1792
| E. Production of Halocarbons and SF6 |  |  |  |  | NO |  | NO |  | NO
| 1. By-product Emissions |  |  |  |  | NO |  | NO |  | NO
| Production of HCFC-22 |  |  |  |  | NO
| Other |  |  |  |  | NO |  | NO |  | NO
| 2. Fugitive Emissions |  |  |  |  | NO |  | NO |  | NO
| 3. Other (please specify) |  |  |  |  | NO |  | NO |  | NO
| F. Consumption of Halocarbons and SF6 |  |  |  | 622.0321 | 162.4245 | 6.3427 | 0.031619 | 0.032505 | 0.0002485
| 1. Refrigeration and Air Conditioning Equipment |  |  |  | 622.0321 | 140.5488 | 6.3427 | 0.031619 | NO | NO
| 2. Foam Blowing |  |  |  | 131478.188 | 5.9165 | NO | NO | NO | NO
| 3. Fire Extinguishers |  |  |  | NO | NO | NO | NO | NO | NO
| 4. Aerosols/ Metered Dose Inhalers |  |  |  | NO | 15.9592 | NO | NO | NO | NO
| 5. Solvents |  |  |  | NO | NO | NO | NO | NO | NO
| 6. Other applications using ODS substitutes |  |  |  | NO | NO | NO | NO | NO | NO
| 7. Semiconductor Manufacture |  |  |  | NO | NO | NO | NO | NO | NO
| 8. Electrical Equipment |  |  |  | NO | NO | NO | NO | NO | 0.0002485
| 9. Other (please specify) |  |  |  | NO | NO | NO | NO | NO | NO
Emissions of SF6 from (1) window plate production and (2) running shoes and of PFC used as detergent.
PFC, no specific allocation due to C
SF6, no specific allocation due to C
One Component Foams
Semiconductors, Electrical and production of trainers
| G. Other (please specify) | NO | NO | NO | NO | NO | NO | NO | NO | NO | NO | NO | NO | NO
2D1 Pulp and paper, spent cooking liquor
1999
0 | GREENHOUSE GAS SOURCE AND SINK | CO2 | CH4 | N2O | HFCs(1) |  | PFCs(1) |  | SF6 |  | NOx | CO | NMVOC | SO2
| CATEGORIES |  |  |  | P | A | P | A | P | A
|  | (Gg) |  |  | CO2 equivalent (Gg) |  |  |  | (Gg)
| Total Industrial Processes | 5262.4747 | 0.54604 | 1.6718 | 795.3111 | 216.7993 | 11.7376 | 0.058513 | 0.038653 | 0.00025721 | 4.0896 | 51.1369 | 31.9943 | 11.825
| A. Mineral Products | 4434.0581 | 0.073273 | NO | [6 empty] | 0.049266 | 0.094426 | 3.0831 | 0.0024633
| 1. Cement Production | 3827.1314 | [11 empty] | NO
| 2. Lime Production | 368.6635
| 3. Limestone and Dolomite Use | 74.1579
| 4. Soda Ash Production and Use | IE
| 5. Asphalt Roofing | IE | [9 empty] | IE | IE
| 6. Road Paving with Asphalt | 9.8106 | 0.073273 | [7 empty] | NO | NO | 3.0831 | NO
| 7. Other (please specify) | 154.2946 | NO | NO | [6 empty] | NO | NO | NO | NO
| Bricks and Tiles (decarbonizing) | 154.2946 | NO | NO | [6 empty] | NO | NO | NO | NO
MgCO3 Sinter Plants
Ceramics
Mineral products
Glass Production
Sinter Production
Glass and Mineral Wool Production
Batteries Manufacturing
Mining, other activities
Concrete pumic stone
Magnesites production
Not attributable to specific sectors
| B. Chemical Industry | 799.5418 | 0.47277 | 1.6718 | NO | NO | NO | NO | NO | NO | 0.57549 | 38.2781 | 11.4552 | 7.1775
| 1. Ammonia Production | 700.3054 | NO | NO | [6 empty] | 0.27154 | 0.0016292 | 1.8677 | NO
| 2. Nitric Acid Production |  |  | 1.6716 | [6 empty] | 0.24046
| 3. Adipic Acid Production | NO |  | NO | [6 empty] | NO | NO | NO
| 4. Carbide Production | NO | NO | [7 empty] | NO | NO | NO | NO
| 5. Other (please specify) | 99.2364 | 0.47277 | 0.00017166 | NO | NA,NO | NO | NA,NO | NO | NO | 0.063501 | 38.2764 | 9.5876 | 7.1775
| Other Chemical Products |  | 0.27683
| Production of organic substances | 7.0491 | 0.19594 | NO
| Production of caprolactam |  | NO
| Catalysts / Fertilizers |  | NO
| sulphuric acid production |  | NO
organic chemicals production
| C. Metal Production | 28.5711 | IE,NO | NO | NO | NO | NO | NO | NO | NO | 0.21434 | 12.7644 | 0.87982 | 1.1151
| 1. Iron and Steel Production | 28.5711 | IE,NO | [7 empty] | 0.21434 | 12.7644 | 0.87982 | 1.1151
| 2. Ferroalloys Production | NO | NO | [7 empty] | NO | NO | NO | NO
| 3. Aluminium Production | NO | NO |  |  |  | NO | NO |  |  | NO | NO | NO | NO
| 4. SF6 Used in Aluminium and Magnesium Foundries | [7 empty] | NO | NO
| 5. Other (please specify) | NO | NO | NO | NO | NA,NO | NO | NA,NO | NO | NO | NO | NO | NO | NO
Non-ferrous metal industries
Nickel production
Silicium production
All metal production
| GREENHOUSE GAS SOURCE AND SINK | CO2 | CH4 | N2O | HFCs(1) |  | PFCs(1) |  | SF6 |  | NOx | CO | NMVOC | SO2
| CATEGORIES |  |  |  | P | A | P | A | P | A
|  | (Gg) |  |  | CO2 equivalent (Gg) |  |  |  | (Gg)
| D. Other Production | 0.30373 | [8 empty] | 3.2505 | NO | 16.5761 | 3.53
| 1. Pulp and Paper | [9 empty] | 3.2505 | NO | 4.5674 | 3.53
| 2. Food and Drink(2) | 0.30373 | [10 empty] | 12.0087
| E. Production of Halocarbons and SF6 |  |  |  |  | NO |  | NO |  | NO
| 1. By-product Emissions |  |  |  |  | NO |  | NO |  | NO
| Production of HCFC-22 |  |  |  |  | NO
| Other |  |  |  |  | NO |  | NO |  | NO
| 2. Fugitive Emissions |  |  |  |  | NO |  | NO |  | NO
| 3. Other (please specify) |  |  |  |  | NO |  | NO |  | NO
| F. Consumption of Halocarbons and SF6 |  |  |  | 795.3111 | 216.7993 | 11.7376 | 0.058513 | 0.038653 | 0.00025721
| 1. Refrigeration and Air Conditioning Equipment |  |  |  | 795.3111 | 185.0869 | 11.7376 | 0.058513 | NO | NO
| 2. Foam Blowing |  |  |  | 196742.4715 | 8.8534 | NO | NO | NO | NO
| 3. Fire Extinguishers |  |  |  | 116900 | 6.7441 | NO | NO | NO | NO
| 4. Aerosols/ Metered Dose Inhalers |  |  |  | NO | 16.1149 | NO | NO | NO | NO
| 5. Solvents |  |  |  | NO | NO | NO | NO | NO | NO
| 6. Other applications using ODS substitutes |  |  |  | NO | NO | NO | NO | NO | NO
| 7. Semiconductor Manufacture |  |  |  | NO | NO | NO | NO | NO | NO
| 8. Electrical Equipment |  |  |  | NO | NO | NO | NO | NO | 0.00025721
| 9. Other (please specify) |  |  |  | NO | NO | NO | NO | NO | NO
Emissions of SF6 from (1) window plate production and (2) running shoes and of PFC used as detergent.
PFC, no specific allocation due to C
SF6, no specific allocation due to C
One Component Foams
Semiconductors, Electrical and production of trainers
| G. Other (please specify) | NO | NO | NO | NO | NO | NO | NO | NO | NO | NO | NO | NO | NO
2D1 Pulp and paper, spent cooking liquor
2000
0 | GREENHOUSE GAS SOURCE AND SINK | CO2 | CH4 | N2O | HFCs(1) |  | PFCs(1) |  | SF6 |  | NOx | CO | NMVOC | SO2
| CATEGORIES |  |  |  | P | A | P | A | P | A
|  | (Gg) |  |  | CO2 equivalent (Gg) |  |  |  | (Gg)
| Total Industrial Processes | 5374.2279 | 0.55581 | 1.8158 | 1212.7698 | 307.1172 | 6.0847 | 0.030333 | 0.03997 | 0.0002466 | 4.1269 | 53.4993 | 32.779 | 12.8207
| A. Mineral Products | 4469.7765 | 0.075628 | NO | [6 empty] | 0.05128 | 0.098286 | 2.8911 | 0.002564
| 1. Cement Production | 3809.0877 | [11 empty] | NO
| 2. Lime Production | 397.8068
| 3. Limestone and Dolomite Use | 91.4069
| 4. Soda Ash Production and Use | IE
| 5. Asphalt Roofing | IE | [9 empty] | IE | IE
| 6. Road Paving with Asphalt | 9.2185 | 0.075628 | [7 empty] | NO | NO | 2.8911 | NO
| 7. Other (please specify) | 162.2566 | NO | NO | [6 empty] | NO | NO | NO | NO
| Bricks and Tiles (decarbonizing) | 162.2566 | NO | NO | [6 empty] | NO | NO | NO | NO
MgCO3 Sinter Plants
Ceramics
Mineral products
Glass Production
Sinter Production
Glass and Mineral Wool Production
Batteries Manufacturing
Mining, other activities
Concrete pumic stone
Magnesites production
Not attributable to specific sectors
| B. Chemical Industry | 873.0117 | 0.48018 | 1.8158 | NO | NO | NO | NO | NO | NO | 0.57404 | 39.243 | 11.7905 | 7.7873
| 1. Ammonia Production | 771.3712 | NO | NO | [6 empty] | 0.29909 | 0.0017945 | 2.0572 | NO
| 2. Nitric Acid Production |  |  | 1.8156 | [6 empty] | 0.24865
| 3. Adipic Acid Production | NO |  | NO | [6 empty] | NO | NO | NO
| 4. Carbide Production | NO | NO | [7 empty] | NO | NO | NO | NO
| 5. Other (please specify) | 101.6406 | 0.48018 | 0.00017625 | NO | NA,NO | NO | NA,NO | NO | NO | 0.026294 | 39.2412 | 9.7333 | 7.7873
| Other Chemical Products |  | 0.28425
| Production of organic substances | 7.1568 | 0.19594 | NO
| Production of caprolactam |  | NO
| Catalysts / Fertilizers |  | NO
| sulphuric acid production |  | NO
organic chemicals production
| C. Metal Production | 31.1507 | IE,NO | NO | NO | NO | NO | NO | NO | NO | 0.227 | 14.158 | 0.90804 | 1.218
| 1. Iron and Steel Production | 31.1507 | IE,NO | [7 empty] | 0.227 | 14.158 | 0.90804 | 1.218
| 2. Ferroalloys Production | NO | NO | [7 empty] | NO | NO | NO | NO
| 3. Aluminium Production | NO | NO |  |  |  | NO | NO |  |  | NO | NO | NO | NO
| 4. SF6 Used in Aluminium and Magnesium Foundries | [7 empty] | NO | NO
| 5. Other (please specify) | NO | NO | NO | NO | NA,NO | NO | NA,NO | NO | NO | NO | NO | NO | NO
Non-ferrous metal industries
Nickel production
Silicium production
All metal production
| GREENHOUSE GAS SOURCE AND SINK | CO2 | CH4 | N2O | HFCs(1) |  | PFCs(1) |  | SF6 |  | NOx | CO | NMVOC | SO2
| CATEGORIES |  |  |  | P | A | P | A | P | A
|  | (Gg) |  |  | CO2 equivalent (Gg) |  |  |  | (Gg)
| D. Other Production | 0.28897 | [8 empty] | 3.2746 | NO | 17.1894 | 3.8128
| 1. Pulp and Paper | [9 empty] | 3.2746 | NO | 4.6012 | 3.8128
| 2. Food and Drink(2) | 0.28897 | [10 empty] | 12.5881
| E. Production of Halocarbons and SF6 |  |  |  |  | NO |  | NO |  | NO
| 1. By-product Emissions |  |  |  |  | NO |  | NO |  | NO
| Production of HCFC-22 |  |  |  |  | NO
| Other |  |  |  |  | NO |  | NO |  | NO
| 2. Fugitive Emissions |  |  |  |  | NO |  | NO |  | NO
| 3. Other (please specify) |  |  |  |  | NO |  | NO |  | NO
| F. Consumption of Halocarbons and SF6 |  |  |  | 1212.7698 | 307.1172 | 6.0847 | 0.030333 | 0.03997 | 0.0002466
| 1. Refrigeration and Air Conditioning Equipment |  |  |  | 1212.7698 | 266.4733 | 6.0847 | 0.030333 | NO | NO
| 2. Foam Blowing |  |  |  | 283510.5863 | 12.758 | NO | NO | NO | NO
| 3. Fire Extinguishers |  |  |  | 254300 | 14.6709 | NO | NO | NO | NO
| 4. Aerosols/ Metered Dose Inhalers |  |  |  | NO | 13.215 | NO | NO | NO | NO
| 5. Solvents |  |  |  | NO | NO | NO | NO | NO | NO
| 6. Other applications using ODS substitutes |  |  |  | NO | NO | NO | NO | NO | NO
| 7. Semiconductor Manufacture |  |  |  | NO | NO | NO | NO | NO | NO
| 8. Electrical Equipment |  |  |  | NO | NO | NO | NO | NO | 0.0002466
| 9. Other (please specify) |  |  |  | NO | NO | NO | NO | NO | NO
Emissions of SF6 from (1) window plate production and (2) running shoes and of PFC used as detergent.
PFC, no specific allocation due to C
SF6, no specific allocation due to C
One Component Foams
Semiconductors, Electrical and production of trainers
| G. Other (please specify) | NO | NO | NO | NO | NO | NO | NO | NO | NO | NO | NO | NO | NO
2D1 Pulp and paper, spent cooking liquor
2001
0 | GREENHOUSE GAS SOURCE AND SINK | CO2 | CH4 | N2O | HFCs(1) |  | PFCs(1) |  | SF6 |  | NOx | CO | NMVOC | SO2
| CATEGORIES |  |  |  | P | A | P | A | P | A
|  | (Gg) |  |  | CO2 equivalent (Gg) |  |  |  | (Gg)
| Total Industrial Processes | 5101.7332 | 0.58915 | 1.6808 | 1234.8899 | 390.7342 | 12.698 | 0.063301 | 0.044855 | 0.00025751 | 4.0911 | 52.815 | 33.3775 | 10.6988
| A. Mineral Products | 4339.0738 | 0.10903 | NO | [6 empty] | 0.05272 | 0.10105 | 3.6574 | 0.002636
| 1. Cement Production | 3626.9397 | [11 empty] | NO
| 2. Lime Production | 416.8488
| 3. Limestone and Dolomite Use | 113.4811
| 4. Soda Ash Production and Use | IE
| 5. Asphalt Roofing | IE | [9 empty] | IE | IE
| 6. Road Paving with Asphalt | 11.6986 | 0.10903 | [7 empty] | NO | NO | 3.6574 | NO
| 7. Other (please specify) | 170.1056 | NO | NO | [6 empty] | NO | NO | NO | NO
| Bricks and Tiles (decarbonizing) | 170.1056 | NO | NO | [6 empty] | NO | NO | NO | NO
MgCO3 Sinter Plants
Ceramics
Mineral products
Glass Production
Sinter Production
Glass and Mineral Wool Production
Batteries Manufacturing
Mining, other activities
Concrete pumic stone
Magnesites production
Not attributable to specific sectors
| B. Chemical Industry | 734.0728 | 0.48012 | 1.6808 | NO | NO | NO | NO | NO | NO | 0.50947 | 39.2346 | 11.5507 | 6.3913
| 1. Ammonia Production | 632.3216 | NO | NO | [6 empty] | 0.24518 | 0.0014711 | 1.6864 | NO
| 2. Nitric Acid Production |  |  | 1.6807 | [6 empty] | 0.24787
| 3. Adipic Acid Production | NO |  | NO | [6 empty] | NO | NO | NO
| 4. Carbide Production | NO | NO | [7 empty] | NO | NO | NO | NO
| 5. Other (please specify) | 101.7512 | 0.48012 | 0.00017622 | NO | NA,NO | NO | NA,NO | NO | NO | 0.016419 | 39.2331 | 9.8644 | 6.3913
| Other Chemical Products |  | 0.28418
| Production of organic substances | 7.2645 | 0.19594 | NO
| Production of caprolactam |  | NO
| Catalysts / Fertilizers |  | NO
| sulphuric acid production |  | NO
organic chemicals production
| C. Metal Production | 28.3124 | IE,NO | NO | NO | NO | NO | NO | NO | NO | 0.19738 | 13.4793 | 0.22216 | 0.35556
| 1. Iron and Steel Production | 28.3124 | IE,NO | [7 empty] | 0.19738 | 13.4793 | 0.22216 | 0.35556
| 2. Ferroalloys Production | NO | NO | [7 empty] | NO | NO | NO | NO
| 3. Aluminium Production | NO | NO |  |  |  | NO | NO |  |  | NO | NO | NO | NO
| 4. SF6 Used in Aluminium and Magnesium Foundries | [7 empty] | NO | NO
| 5. Other (please specify) | NO | NO | NO | NO | NA,NO | NO | NA,NO | NO | NO | NO | NO | NO | NO
Non-ferrous metal industries
Nickel production
Silicium production
All metal production
| GREENHOUSE GAS SOURCE AND SINK | CO2 | CH4 | N2O | HFCs(1) |  | PFCs(1) |  | SF6 |  | NOx | CO | NMVOC | SO2
| CATEGORIES |  |  |  | P | A | P | A | P | A
|  | (Gg) |  |  | CO2 equivalent (Gg) |  |  |  | (Gg)
| D. Other Production | 0.27421 | [8 empty] | 3.3315 | NO | 17.9473 | 3.9493
| 1. Pulp and Paper | [9 empty] | 3.3315 | NO | 4.6813 | 3.9493
| 2. Food and Drink(2) | 0.27421 | [10 empty] | 13.266
| E. Production of Halocarbons and SF6 |  |  |  |  | NO |  | NO |  | NO
| 1. By-product Emissions |  |  |  |  | NO |  | NO |  | NO
| Production of HCFC-22 |  |  |  |  | NO
| Other |  |  |  |  | NO |  | NO |  | NO
| 2. Fugitive Emissions |  |  |  |  | NO |  | NO |  | NO
| 3. Other (please specify) |  |  |  |  | NO |  | NO |  | NO
| F. Consumption of Halocarbons and SF6 |  |  |  | 1234.8899 | 390.7342 | 12.698 | 0.063301 | 0.044855 | 0.00025751
| 1. Refrigeration and Air Conditioning Equipment |  |  |  | 1234.8899 | 358.519 | 12.698 | 0.063301 | NO | NO
| 2. Foam Blowing |  |  |  | 367428.8819 | 16.5343 | NO | NO | NO | NO
| 3. Fire Extinguishers |  |  |  | 93400 | 5.3884 | NO | NO | NO | NO
| 4. Aerosols/ Metered Dose Inhalers |  |  |  | NO | 10.2926 | NO | NO | NO | NO
| 5. Solvents |  |  |  | NO | NO | NO | NO | NO | NO
| 6. Other applications using ODS substitutes |  |  |  | NO | NO | NO | NO | NO | NO
| 7. Semiconductor Manufacture |  |  |  | NO | NO | NO | NO | NO | NO
| 8. Electrical Equipment |  |  |  | NO | NO | NO | NO | 0.004 | 0.00025751
| 9. Other (please specify) |  |  |  | NO | NO | NO | NO | NO | NO
Emissions of SF6 from (1) window plate production and (2) running shoes and of PFC used as detergent.
PFC, no specific allocation due to C
SF6, no specific allocation due to C
One Component Foams
Semiconductors, Electrical and production of trainers
| G. Other (please specify) | NO | NO | NO | NO | NO | NO | NO | NO | NO | NO | NO | NO | NO
2D1 Pulp and paper, spent cooking liquor
2002
0 | GREENHOUSE GAS SOURCE AND SINK | CO2 | CH4 | N2O | HFCs(1) |  | PFCs(1) |  | SF6 |  | NOx | CO | NMVOC | SO2
| CATEGORIES |  |  |  | P | A | P | A | P | A
|  | (Gg) |  |  | CO2 equivalent (Gg) |  |  |  | (Gg)
| Total Industrial Processes | 5317.0595 | 0.57191 | 1.6887 | 1643.339 | 493.7281 | 10.3497 | 0.051594 | 0.04295 | 0.00027043 | 4.3205 | 44.6441 | 34.2119 | 10.4026
| A. Mineral Products | 4602.5861 | 0.093157 | NO | [6 empty] | 0.051125 | 0.097989 | 3.8273 | 0.0025562
| 1. Cement Production | 3910.1932 | [11 empty] | NO
| 2. Lime Production | 388.1788
| 3. Limestone and Dolomite Use | 119.7889
| 4. Soda Ash Production and Use | IE
| 5. Asphalt Roofing | IE | [9 empty] | IE | IE
| 6. Road Paving with Asphalt | 12.1844 | 0.093157 | [7 empty] | NO | NO | 3.8273 | NO
| 7. Other (please specify) | 172.2407 | NO | NO | [6 empty] | NO | NO | NO | NO
| Bricks and Tiles (decarbonizing) | 172.2407 | NO | NO | [6 empty] | NO | NO | NO | NO
MgCO3 Sinter Plants
Ceramics
Mineral products
Glass Production
Sinter Production
Glass and Mineral Wool Production
Batteries Manufacturing
Mining, other activities
Concrete pumic stone
Magnesites production
Not attributable to specific sectors
| B. Chemical Industry | 698.5016 | 0.47875 | 1.6887 | NO | NO | NO | NO | NO | NO | 0.51182 | 39.0564 | 11.5783 | 6.1298
| 1. Ammonia Production | 597.0737 | NO | NO | [6 empty] | 0.23151 | 0.0013891 | 1.5923 | NO
| 2. Nitric Acid Production |  |  | 1.6885 | [6 empty] | 0.22903
| 3. Adipic Acid Production | NO |  | NO | [6 empty] | NO | NO | NO
| 4. Carbide Production | NO | NO | [7 empty] | NO | NO | NO | NO
| 5. Other (please specify) | 101.4279 | 0.47875 | 0.00017537 | NO | NA,NO | NO | NA,NO | NO | NO | 0.051278 | 39.055 | 9.9859 | 6.1298
| Other Chemical Products |  | 0.28282
| Production of organic substances | 7.3722 | 0.19594 | NO
| Production of caprolactam |  | NO
| Catalysts / Fertilizers |  | NO
| sulphuric acid production |  | NO
organic chemicals production
| C. Metal Production | 15.7049 | IE,NO | NO | NO | NO | NO | NO | NO | NO | 0.19475 | 5.4897 | 0.068911 | 0.089884
| 1. Iron and Steel Production | 15.7049 | IE,NO | [7 empty] | 0.19475 | 5.4897 | 0.068911 | 0.089884
| 2. Ferroalloys Production | NO | NO | [7 empty] | NO | NO | NO | NO
| 3. Aluminium Production | NO | NO |  |  |  | NO | NO |  |  | NO | NO | NO | NO
| 4. SF6 Used in Aluminium and Magnesium Foundries | [7 empty] | NO | NO
| 5. Other (please specify) | NO | NO | NO | NO | NA,NO | NO | NA,NO | NO | NO | NO | NO | NO | NO
Non-ferrous metal industries
Nickel production
Silicium production
All metal production
| GREENHOUSE GAS SOURCE AND SINK | CO2 | CH4 | N2O | HFCs(1) |  | PFCs(1) |  | SF6 |  | NOx | CO | NMVOC | SO2
| CATEGORIES |  |  |  | P | A | P | A | P | A
|  | (Gg) |  |  | CO2 equivalent (Gg) |  |  |  | (Gg)
| D. Other Production | 0.26691 | [8 empty] | 3.5628 | NO | 18.7374 | 4.1804
| 1. Pulp and Paper | [9 empty] | 3.5628 | NO | 5.0062 | 4.1804
| 2. Food and Drink(2) | 0.26691 | [10 empty] | 13.7312
| E. Production of Halocarbons and SF6 |  |  |  |  | NO |  | NO |  | NO
| 1. By-product Emissions |  |  |  |  | NO |  | NO |  | NO
| Production of HCFC-22 |  |  |  |  | NO
| Other |  |  |  |  | NO |  | NO |  | NO
| 2. Fugitive Emissions |  |  |  |  | NO |  | NO |  | NO
| 3. Other (please specify) |  |  |  |  | NO |  | NO |  | NO
| F. Consumption of Halocarbons and SF6 |  |  |  | 1643.339 | 493.7281 | 10.3497 | 0.051594 | 0.04295 | 0.00027043
| 1. Refrigeration and Air Conditioning Equipment |  |  |  | 1643.339 | 459.5 | 10.3497 | 0.051594 | NO | NO
| 2. Foam Blowing |  |  |  | 420115.6772 | 18.9052 | NO | NO | NO | NO
| 3. Fire Extinguishers |  |  |  | 90600 | 5.2268 | NO | NO | NO | NO
| 4. Aerosols/ Metered Dose Inhalers |  |  |  | NO | 10.096 | NO | NO | NO | NO
| 5. Solvents |  |  |  | NO | NO | NO | NO | NO | NO
| 6. Other applications using ODS substitutes |  |  |  | NO | NO | NO | NO | NO | NO
| 7. Semiconductor Manufacture |  |  |  | NO | NO | NO | NO | NO | NO
| 8. Electrical Equipment |  |  |  | NO | NO | NO | NO | 0.00033333 | 0.00027043
| 9. Other (please specify) |  |  |  | NO | NO | NO | NO | NO | NO
Emissions of SF6 from (1) window plate production and (2) running shoes and of PFC used as detergent.
PFC, no specific allocation due to C
SF6, no specific allocation due to C
One Component Foams
Semiconductors, Electrical and production of trainers
| G. Other (please specify) | NO | NO | NO | NO | NO | NO | NO | NO | NO | NO | NO | NO | NO
2D1 Pulp and paper, spent cooking liquor
2003
0 | GREENHOUSE GAS SOURCE AND SINK | CO2 | CH4 | N2O | HFCs(1) |  | PFCs(1) |  | SF6 |  | NOx | CO | NMVOC | SO2
| CATEGORIES |  |  |  | P | A | P | A | P | A
|  | (Gg) |  |  | CO2 equivalent (Gg) |  |  |  | (Gg)
| Total Industrial Processes | 5191.7537 | 0.58205 | 1.7654 | 2141.1439 | 599.6255 | 9.5252 | 0.047484 | 0.046125 | 0.00028477 | 4.5115 | 48.9268 | 34.1591 | 12.2685
| A. Mineral Products | 4295.3155 | 0.073749 | NO | [6 empty] | 0.048081 | 0.092155 | 3.6451 | 0.002404
| 1. Cement Production | 3616.0725 | [11 empty] | NO
| 2. Lime Production | 373.2733
| 3. Limestone and Dolomite Use | 117.9582
| 4. Soda Ash Production and Use | IE
| 5. Asphalt Roofing | IE | [9 empty] | IE | IE
| 6. Road Paving with Asphalt | 11.5634 | 0.073749 | [7 empty] | NO | NO | 3.6451 | NO
| 7. Other (please specify) | 176.4481 | NO | NO | [6 empty] | NO | NO | NO | NO
| Bricks and Tiles (decarbonizing) | 176.4481 | NO | NO | [6 empty] | NO | NO | NO | NO
MgCO3 Sinter Plants
Ceramics
Mineral products
Glass Production
Sinter Production
Glass and Mineral Wool Production
Batteries Manufacturing
Mining, other activities
Concrete pumic stone
Magnesites production
Not attributable to specific sectors
| B. Chemical Industry | 878.5521 | 0.5083 | 1.7654 | NO | NO | NO | NO | NO | NO | 0.61762 | 42.9005 | 12.2834 | 7.8572
| 1. Ammonia Production | 767.7012 | NO | NO | [6 empty] | 0.29767 | 0.001786 | 2.0474 | NO
| 2. Nitric Acid Production |  |  | 1.7652 | [6 empty] | 0.25259
| 3. Adipic Acid Production | NO |  | NO | [6 empty] | NO | NO | NO
| 4. Carbide Production | NO | NO | [7 empty] | NO | NO | NO | NO
| 5. Other (please specify) | 110.8509 | 0.5083 | 0.00019369 | NO | NA,NO | NO | NA,NO | NO | NO | 0.067357 | 42.8987 | 10.236 | 7.8572
| Other Chemical Products |  | 0.31236
| Production of organic substances | 7.4799 | 0.19594 | NO
| Production of caprolactam |  | NO
| Catalysts / Fertilizers |  | NO
| sulphuric acid production |  | NO
organic chemicals production
| C. Metal Production | 17.6361 | IE,NO | NO | NO | NO | NO | NO | NO | NO | 0.22873 | 5.9341 | 0.080936 | 0.10557
| 1. Iron and Steel Production | 17.6361 | IE,NO | [7 empty] | 0.22873 | 5.9341 | 0.080936 | 0.10557
| 2. Ferroalloys Production | NO | NO | [7 empty] | NO | NO | NO | NO
| 3. Aluminium Production | NO | NO |  |  |  | NO | NO |  |  | NO | NO | NO | NO
| 4. SF6 Used in Aluminium and Magnesium Foundries | [7 empty] | NO | NO
| 5. Other (please specify) | NO | NO | NO | NO | NA,NO | NO | NA,NO | NO | NO | NO | NO | NO | NO
Non-ferrous metal industries
Nickel production
Silicium production
All metal production
| GREENHOUSE GAS SOURCE AND SINK | CO2 | CH4 | N2O | HFCs(1) |  | PFCs(1) |  | SF6 |  | NOx | CO | NMVOC | SO2
| CATEGORIES |  |  |  | P | A | P | A | P | A
|  | (Gg) |  |  | CO2 equivalent (Gg) |  |  |  | (Gg)
| D. Other Production | 0.25005 | [8 empty] | 3.6171 | NO | 18.1496 | 4.3034
| 1. Pulp and Paper | [9 empty] | 3.6171 | NO | 5.0824 | 4.3034
| 2. Food and Drink(2) | 0.25005 | [10 empty] | 13.0672
| E. Production of Halocarbons and SF6 |  |  |  |  | NO |  | NO |  | NO
| 1. By-product Emissions |  |  |  |  | NO |  | NO |  | NO
| Production of HCFC-22 |  |  |  |  | NO
| Other |  |  |  |  | NO |  | NO |  | NO
| 2. Fugitive Emissions |  |  |  |  | NO |  | NO |  | NO
| 3. Other (please specify) |  |  |  |  | NO |  | NO |  | NO
| F. Consumption of Halocarbons and SF6 |  |  |  | 2141.1439 | 599.6255 | 9.5252 | 0.047484 | 0.046125 | 0.00028477
| 1. Refrigeration and Air Conditioning Equipment |  |  |  | 2141.1439 | 527.3177 | 9.5252 | 0.047484 | NO | NO
| 2. Foam Blowing |  |  |  | 586530.7585 | 50.3055 | NO | NO | NO | NO
| 3. Fire Extinguishers |  |  |  | 219200 | 12.6459 | NO | NO | NO | NO
| 4. Aerosols/ Metered Dose Inhalers |  |  |  | NO | 9.3564 | NO | NO | NO | NO
| 5. Solvents |  |  |  | NO | NO | NO | NO | NO | NO
| 6. Other applications using ODS substitutes |  |  |  | NO | NO | NO | NO | NO | NO
| 7. Semiconductor Manufacture |  |  |  | NO | NO | NO | NO | NO | NO
| 8. Electrical Equipment |  |  |  | NO | NO | NO | NO | 0.0016667 | 0.00028477
| 9. Other (please specify) |  |  |  | NO | NO | NO | NO | NO | NO
Emissions of SF6 from (1) window plate production and (2) running shoes and of PFC used as detergent.
PFC, no specific allocation due to C
SF6, no specific allocation due to C
One Component Foams
Semiconductors, Electrical and production of trainers
| G. Other (please specify) | NO | NO | NO | NO | NO | NO | NO | NO | NO | NO | NO | NO | NO
2D1 Pulp and paper, spent cooking liquor
2004
0 | GREENHOUSE GAS SOURCE AND SINK | CO2 | CH4 | N2O | HFCs(1) |  | PFCs(1) |  | SF6 |  | NOx | CO | NMVOC | SO2
| CATEGORIES |  |  |  | P | A | P | A | P | A
|  | (Gg) |  |  | CO2 equivalent (Gg) |  |  |  | (Gg)
| Total Industrial Processes | 5611.5375 | 0.61291 | 1.96 | 2516.0283 | 674.842 | 9.3063 | 0.046393 | 0.046481 | 0.0003141 | 4.7294 | 50.859 | 35.0883 | 12.3865
| A. Mineral Products | 4712.4169 | 0.090402 | NO | [6 empty] | 0.048493 | 0.092945 | 3.0612 | 0.0024247
| 1. Cement Production | 4003.8856 | [11 empty] | NO
| 2. Lime Production | 376.7232
| 3. Limestone and Dolomite Use | 139.7111
| 4. Soda Ash Production and Use | IE
| 5. Asphalt Roofing | IE | [9 empty] | IE | IE
| 6. Road Paving with Asphalt | 9.7894 | 0.090402 | [7 empty] | NO | NO | 3.0612 | NO
| 7. Other (please specify) | 182.3076 | NO | NO | [6 empty] | NO | NO | NO | NO
| Bricks and Tiles (decarbonizing) | 182.3076 | NO | NO | [6 empty] | NO | NO | NO | NO
MgCO3 Sinter Plants
Ceramics
Mineral products
Glass Production
Sinter Production
Glass and Mineral Wool Production
Batteries Manufacturing
Mining, other activities
Concrete pumic stone
Magnesites production
Not attributable to specific sectors
| B. Chemical Industry | 880.6257 | 0.52251 | 1.96 | NO | NO | NO | NO | NO | NO | 0.65039 | 44.7492 | 12.4548 | 7.8466
| 1. Ammonia Production | 765.2072 | NO | NO | [6 empty] | 0.2967 | 0.0017802 | 2.0407 | NO
| 2. Nitric Acid Production |  |  | 1.9598 | [6 empty] | 0.28154
| 3. Adipic Acid Production | NO |  | NO | [6 empty] | NO | NO | NO
| 4. Carbide Production | NO | NO | [7 empty] | NO | NO | NO | NO
| 5. Other (please specify) | 115.4184 | 0.52251 | 0.0002025 | NO | NA,NO | NO | NA,NO | NO | NO | 0.072149 | 44.7475 | 10.414 | 7.8466
| Other Chemical Products |  | 0.32657
| Production of organic substances | 7.5876 | 0.19594 | NO
| Production of caprolactam |  | NO
| Catalysts / Fertilizers |  | NO
| sulphuric acid production |  | NO
organic chemicals production
| C. Metal Production | 18.1363 | IE,NO | NO | NO | NO | NO | NO | NO | NO | 0.23505 | 6.0168 | 0.083173 | 0.10849
| 1. Iron and Steel Production | 18.1363 | IE,NO | [7 empty] | 0.23505 | 6.0168 | 0.083173 | 0.10849
| 2. Ferroalloys Production | NO | NO | [7 empty] | NO | NO | NO | NO
| 3. Aluminium Production | NO | NO |  |  |  | NO | NO |  |  | NO | NO | NO | NO
| 4. SF6 Used in Aluminium and Magnesium Foundries | [7 empty] | NO | NO
| 5. Other (please specify) | NO | NO | NO | NO | NA,NO | NO | NA,NO | NO | NO | NO | NO | NO | NO
Non-ferrous metal industries
Nickel production
Silicium production
All metal production
| GREENHOUSE GAS SOURCE AND SINK | CO2 | CH4 | N2O | HFCs(1) |  | PFCs(1) |  | SF6 |  | NOx | CO | NMVOC | SO2
| CATEGORIES |  |  |  | P | A | P | A | P | A
|  | (Gg) |  |  | CO2 equivalent (Gg) |  |  |  | (Gg)
| D. Other Production | 0.35861 | [8 empty] | 3.7955 | NO | 19.4892 | 4.429
| 1. Pulp and Paper | [9 empty] | 3.7955 | NO | 5.3331 | 4.429
| 2. Food and Drink(2) | 0.35861 | [10 empty] | 14.156
| E. Production of Halocarbons and SF6 |  |  |  |  | NO |  | NO |  | NO
| 1. By-product Emissions |  |  |  |  | NO |  | NO |  | NO
| Production of HCFC-22 |  |  |  |  | NO
| Other |  |  |  |  | NO |  | NO |  | NO
| 2. Fugitive Emissions |  |  |  |  | NO |  | NO |  | NO
| 3. Other (please specify) |  |  |  |  | NO |  | NO |  | NO
| F. Consumption of Halocarbons and SF6 |  |  |  | 2516.0283 | 674.842 | 9.3063 | 0.046393 | 0.046481 | 0.0003141
| 1. Refrigeration and Air Conditioning Equipment |  |  |  | 2516.0283 | 594.4325 | 9.3063 | 0.046393 | NO | NO
| 2. Foam Blowing |  |  |  | 645164.4056 | 52.944 | NO | NO | NO | NO
| 3. Fire Extinguishers |  |  |  | 324300 | 18.7093 | NO | NO | NO | NO
| 4. Aerosols/ Metered Dose Inhalers |  |  |  | NO | 8.7562 | NO | NO | NO | NO
| 5. Solvents |  |  |  | NO | NO | NO | NO | NO | NO
| 6. Other applications using ODS substitutes |  |  |  | NO | NO | NO | NO | NO | NO
| 7. Semiconductor Manufacture |  |  |  | NO | NO | NO | NO | NO | NO
| 8. Electrical Equipment |  |  |  | NO | NO | NO | NO | 0.0005 | 0.0003141
| 9. Other (please specify) |  |  |  | NO | NO | NO | NO | NO | NO
Emissions of SF6 from (1) window plate production and (2) running shoes and of PFC used as detergent.
PFC, no specific allocation due to C
SF6, no specific allocation due to C
One Component Foams
Semiconductors, Electrical and production of trainers
| G. Other (please specify) | NO | NO | NO | NO | NO | NO | NO | NO | NO | NO | NO | NO | NO
2D1 Pulp and paper, spent cooking liquor
2005
0 | GREENHOUSE GAS SOURCE AND SINK | CO2 | CH4 | N2O | HFCs(1) |  | PFCs(1) |  | SF6 |  | NOx | CO | NMVOC | SO2
| CATEGORIES |  |  |  | P | A | P | A | P | A
|  | (Gg) |  |  | CO2 equivalent (Gg) |  |  |  | (Gg)
| Total Industrial Processes | 5591.05 | 0.62814 | 1.8086 | 2940.6522 | 771.5891 | 9.9653 | 0.049678 | 0.051757 | 0.00029779 | 4.7807 | 50.9395 | 33.685 | 11.5728
| A. Mineral Products | 4783.0724 | 0.10563 | NO | [6 empty] | 0.047509 | 0.091059 | 2.2459 | 0.0023755
| 1. Cement Production | 4087.6298 | [11 empty] | NO
| 2. Lime Production | 379.3521
| 3. Limestone and Dolomite Use | 123.355
| 4. Soda Ash Production and Use | IE
| 5. Asphalt Roofing | IE | [9 empty] | IE | IE
| 6. Road Paving with Asphalt | 7.2901 | 0.10563 | [7 empty] | NO | NO | 2.2459 | NO
| 7. Other (please specify) | 185.4454 | NO | NO | [6 empty] | NO | NO | NO | NO
| Bricks and Tiles (decarbonizing) | 185.4454 | NO | NO | [6 empty] | NO | NO | NO | NO
MgCO3 Sinter Plants
Ceramics
Mineral products
Glass Production
Sinter Production
Glass and Mineral Wool Production
Batteries Manufacturing
Mining, other activities
Concrete pumic stone
Magnesites production
Not attributable to specific sectors
| B. Chemical Industry | 789.1068 | 0.52251 | 1.8086 | NO | NO | NO | NO | NO | NO | 0.61071 | 44.749 | 12.3341 | 7.0043
| 1. Ammonia Production | 673.5916 | NO | NO | [6 empty] | 0.26118 | 0.0015671 | 1.7964 | NO
| 2. Nitric Acid Production |  |  | 1.8084 | [6 empty] | 0.2526
| 3. Adipic Acid Production | NO |  | NO | [6 empty] | NO | NO | NO
| 4. Carbide Production | NO | NO | [7 empty] | NO | NO | NO | NO
| 5. Other (please specify) | 115.5152 | 0.52251 | 0.0002025 | NO | NA,NO | NO | NA,NO | NO | NO | 0.096935 | 44.7475 | 10.5377 | 7.0043
| Other Chemical Products |  | 0.32657
| Production of organic substances | 7.6953 | 0.19594 | NO
| Production of caprolactam |  | NO
| Catalysts / Fertilizers |  | NO
| sulphuric acid production |  | NO
organic chemicals production
| C. Metal Production | 18.4791 | IE,NO | NO | NO | NO | NO | NO | NO | NO | 0.24138 | 6.0994 | 0.08541 | 0.1114
| 1. Iron and Steel Production | 18.4791 | IE,NO | [7 empty] | 0.24138 | 6.0994 | 0.08541 | 0.1114
| 2. Ferroalloys Production | NO | NO | [7 empty] | NO | NO | NO | NO
| 3. Aluminium Production | NO | NO |  |  |  | NO | NO |  |  | NO | NO | NO | NO
| 4. SF6 Used in Aluminium and Magnesium Foundries | [7 empty] | NO | NO
| 5. Other (please specify) | NO | NO | NO | NO | NA,NO | NO | NA,NO | NO | NO | NO | NO | NO | NO
Non-ferrous metal industries
Nickel production
Silicium production
All metal production
| GREENHOUSE GAS SOURCE AND SINK | CO2 | CH4 | N2O | HFCs(1) |  | PFCs(1) |  | SF6 |  | NOx | CO | NMVOC | SO2
| CATEGORIES |  |  |  | P | A | P | A | P | A
|  | (Gg) |  |  | CO2 equivalent (Gg) |  |  |  | (Gg)
| D. Other Production | 0.39169 | [8 empty] | 3.8811 | NO | 19.0196 | 4.4547
| 1. Pulp and Paper | [9 empty] | 3.8811 | NO | 5.4534 | 4.4547
| 2. Food and Drink(2) | 0.39169 | [10 empty] | 13.5662
| E. Production of Halocarbons and SF6 |  |  |  |  | NO |  | NO |  | NO
| 1. By-product Emissions |  |  |  |  | NO |  | NO |  | NO
| Production of HCFC-22 |  |  |  |  | NO
| Other |  |  |  |  | NO |  | NO |  | NO
| 2. Fugitive Emissions |  |  |  |  | NO |  | NO |  | NO
| 3. Other (please specify) |  |  |  |  | NO |  | NO |  | NO
| F. Consumption of Halocarbons and SF6 |  |  |  | 2940.6522 | 771.5891 | 9.9653 | 0.049678 | 0.051757 | 0.00029779
| 1. Refrigeration and Air Conditioning Equipment |  |  |  | 2940.6522 | 706.2094 | 9.9653 | 0.049678 | NO | NO
| 2. Foam Blowing |  |  |  | 681622.0411 | 52.4107 | NO | NO | NO | NO
| 3. Fire Extinguishers |  |  |  | 87400 | 5.0422 | NO | NO | NO | NO
| 4. Aerosols/ Metered Dose Inhalers |  |  |  | NO | 7.9268 | NO | NO | NO | NO
| 5. Solvents |  |  |  | NO | NO | NO | NO | NO | NO
| 6. Other applications using ODS substitutes |  |  |  | NO | NO | NO | NO | NO | NO
| 7. Semiconductor Manufacture |  |  |  | NO | NO | NO | NO | NO | NO
| 8. Electrical Equipment |  |  |  | NO | NO | NO | NO | 0.004 | 0.00029779
| 9. Other (please specify) |  |  |  | NO | NA,NO | NO | NA,NO | NO | NO
Emissions of SF6 from (1) window plate production and (2) running shoes and of PFC used as detergent.
PFC, no specific allocation due to C
SF6, no specific allocation due to C
One Component Foams
Semiconductors, Electrical and production of trainers
| G. Other (please specify) | NO | NO | NO | NO | NA,NO | NO | NA,NO | NO | NO | NO | NO | NO | NO
2D1 Pulp and paper, spent cooking liquor
2006
0 | GREENHOUSE GAS SOURCE AND SINK | CO2 | CH4 | N2O | HFCs(1) |  | PFCs(1) |  | SF6 |  | NOx | CO | NMVOC | SO2
| CATEGORIES |  |  |  | P | A | P | A | P | A
|  | (Gg) |  |  | CO2 equivalent (Gg) |  |  |  | (Gg)
| Total Industrial Processes | 5296.0245 | 0.5841 | 1.7693 | 3094.378 | 864.5761 | 6.5457 | 0.032631 | 0.057012 | 0.00033912 | 4.8801 | 48.1874 | 31.4995 | 9.6086
| A. Mineral Products | 4703.3427 | 0.084692 | NO | [6 empty] | 0.051476 | 0.098662 | 1.4522 | 0.0025738
| 1. Cement Production | 4000.136 | [11 empty] | NO
| 2. Lime Production | 378.2261
| 3. Limestone and Dolomite Use | 119.8531
| 4. Soda Ash Production and Use | IE
| 5. Asphalt Roofing | IE | [9 empty] | IE | IE
| 6. Road Paving with Asphalt | 4.759 | 0.084692 | [7 empty] | NO | NO | 1.4522 | NO
| 7. Other (please specify) | 200.3685 | NO | NO | [6 empty] | NO | NO | NO | NO
| Bricks and Tiles (decarbonizing) | 200.3685 | NO | NO | [6 empty] | NO | NO | NO | NO
MgCO3 Sinter Plants
Ceramics
Mineral products
Glass Production
Sinter Production
Glass and Mineral Wool Production
Batteries Manufacturing
Mining, other activities
Concrete pumic stone
Magnesites production
Not attributable to specific sectors
| B. Chemical Industry | 572.7407 | 0.49941 | 1.7693 | NO | NO | NO | NO | NO | NO | 0.54343 | 41.7434 | 11.806 | 4.9569
| 1. Ammonia Production | 464.3995 | NO | NO | [6 empty] | 0.18007 | 0.0010804 | 1.2385 | NO
| 2. Nitric Acid Production |  |  | 1.7691 | [6 empty] | 0.25851
| 3. Adipic Acid Production | NO |  | NO | [6 empty] | NO | NO | NO
| 4. Carbide Production | NO | NO | [7 empty] | NO | NO | NO | NO
| 5. Other (please specify) | 108.3412 | 0.49941 | 0.00018818 | NO | NA,NO | NO | NA,NO | NO | NO | 0.10485 | 41.7423 | 10.5675 | 4.9569
| Other Chemical Products |  | 0.30347
| Production of organic substances | 7.803 | 0.19594 | NO
| Production of caprolactam |  | NO
| Catalysts / Fertilizers |  | NO
| sulphuric acid production |  | NO
organic chemicals production
| C. Metal Production | 19.5421 | IE,NO | NO | NO | NO | NO | NO | NO | NO | 0.26018 | 6.3454 | 0.092064 | 0.12008
| 1. Iron and Steel Production | 19.5421 | IE,NO | [7 empty] | 0.26018 | 6.3454 | 0.092064 | 0.12008
| 2. Ferroalloys Production | NO | NO | [7 empty] | NO | NO | NO | NO
| 3. Aluminium Production | NO | NO |  |  |  | NO | NO |  |  | NO | NO | NO | NO
| 4. SF6 Used in Aluminium and Magnesium Foundries | [7 empty] | NO | NO
| 5. Other (please specify) | NO | NO | NO | NO | NA,NO | NO | NA,NO | NO | NO | NO | NO | NO | NO
Non-ferrous metal industries
Nickel production
Silicium production
All metal production
| GREENHOUSE GAS SOURCE AND SINK | CO2 | CH4 | N2O | HFCs(1) |  | PFCs(1) |  | SF6 |  | NOx | CO | NMVOC | SO2
| CATEGORIES |  |  |  | P | A | P | A | P | A
|  | (Gg) |  |  | CO2 equivalent (Gg) |  |  |  | (Gg)
| D. Other Production | 0.39897 | [8 empty] | 4.025 | NO | 18.1492 | 4.529
| 1. Pulp and Paper | [9 empty] | 4.025 | NO | 5.6556 | 4.529
| 2. Food and Drink(2) | 0.39897 | [10 empty] | 12.4936
| E. Production of Halocarbons and SF6 |  |  |  |  | NO |  | NO |  | NO
| 1. By-product Emissions |  |  |  |  | NO |  | NO |  | NO
| Production of HCFC-22 |  |  |  |  | NO
| Other |  |  |  |  | NO |  | NO |  | NO
| 2. Fugitive Emissions |  |  |  |  | NO |  | NO |  | NO
| 3. Other (please specify) |  |  |  |  | NO |  | NO |  | NO
| F. Consumption of Halocarbons and SF6 |  |  |  | 3094.378 | 864.5761 | 6.5457 | 0.032631 | 0.057012 | 0.00033912
| 1. Refrigeration and Air Conditioning Equipment |  |  |  | 3094.378 | 800.4841 | 6.5457 | 0.032631 | NO | NO
| 2. Foam Blowing |  |  |  | 708142.2702 | 51.4302 | NO | NO | NO | NO
| 3. Fire Extinguishers |  |  |  | 99100 | 5.7172 | NO | NO | NO | NO
| 4. Aerosols/ Metered Dose Inhalers |  |  |  | NO | 6.9446 | NO | NO | NO | NO
| 5. Solvents |  |  |  | NO | NO | NO | NO | NO | NO
| 6. Other applications using ODS substitutes |  |  |  | NO | NO | NO | NO | NO | NO
| 7. Semiconductor Manufacture |  |  |  | NO | NO | NO | NO | NO | NO
| 8. Electrical Equipment |  |  |  | NO | NO | NO | NO | 0.0053333 | 0.00033912
| 9. Other (please specify) |  |  |  | NO | NA,NO | NO | NA,NO | NO | NO
Emissions of SF6 from (1) window plate production and (2) running shoes and of PFC used as detergent.
PFC, no specific allocation due to C
SF6, no specific allocation due to C
One Component Foams
Semiconductors, Electrical and production of trainers
| G. Other (please specify) | NO | NO | NO | NO | NA,NO | NO | NA,NO | NO | NO | NO | NO | NO | NO
2D1 Pulp and paper, spent cooking liquor
2007
0 | GREENHOUSE GAS SOURCE AND SINK | CO2 | CH4 | N2O | HFCs(1) |  | PFCs(1) |  | SF6 |  | NOx | CO | NMVOC | SO2
| CATEGORIES |  |  |  | P | A | P | A | P | A
|  | (Gg) |  |  | CO2 equivalent (Gg) |  |  |  | (Gg)
| Total Industrial Processes | 5705.8835 | 0.56083 | 1.8457 | 3303.8117 | 961.5441 | 5.7178 | 0.028504 | 0.057368 | 0.00028687 | 5.0047 | 46.4716 | 32.6205 | 11.528
| A. Mineral Products | 4925.7947 | 0.076446 | NO | [6 empty] | 0.047611 | 0.091255 | 1.3108 | 0.0023806
| 1. Cement Production | 4165.778 | [11 empty] | NO
| 2. Lime Production | 407.9221
| 3. Limestone and Dolomite Use | 128.9628
| 4. Soda Ash Production and Use | IE
| 5. Asphalt Roofing | IE | [9 empty] | IE | IE
| 6. Road Paving with Asphalt | 4.2956 | 0.076446 | [7 empty] | NO | NO | 1.3108 | NO
| 7. Other (please specify) | 218.8363 | NO | NO | [6 empty] | NO | NO | NO | NO
| Bricks and Tiles (decarbonizing) | 218.8363 | NO | NO | [6 empty] | NO | NO | NO | NO
MgCO3 Sinter Plants
Ceramics
Mineral products
Glass Production
Sinter Production
Glass and Mineral Wool Production
Batteries Manufacturing
Mining, other activities
Concrete pumic stone
Magnesites production
Not attributable to specific sectors
| B. Chemical Industry | 759.158 | 0.48438 | 1.8457 | NO | NO | NO | NO | NO | NO | 0.59834 | 39.7891 | 12.4176 | 6.7732
| 1. Ammonia Production | 655.3216 | NO | NO | [6 empty] | 0.25409 | 0.0015246 | 1.7477 | NO
| 2. Nitric Acid Production |  |  | 1.8455 | [6 empty] | 0.26553
| 3. Adipic Acid Production | NO |  | NO | [6 empty] | NO | NO | NO
| 4. Carbide Production | NO | NO | [7 empty] | NO | NO | NO | NO
| 5. Other (please specify) | 103.8364 | 0.48438 | 0.00017886 | NO | NA,NO | NO | NA,NO | NO | NO | 0.07871 | 39.7875 | 10.6699 | 6.7732
| Other Chemical Products |  | 0.28845
| Production of organic substances | 7.9107 | 0.19594 | NO
| Production of caprolactam |  | NO
| Catalysts / Fertilizers |  | NO
| sulphuric acid production |  | NO
organic chemicals production
| C. Metal Production | 20.6111 | IE,NO | NO | NO | NO | NO | NO | NO | NO | 0.27898 | 6.5913 | 0.098718 | 0.12876
| 1. Iron and Steel Production | 20.6111 | IE,NO | [7 empty] | 0.27898 | 6.5913 | 0.098718 | 0.12876
| 2. Ferroalloys Production | NO | NO | [7 empty] | NO | NO | NO | NO
| 3. Aluminium Production | NO | NO |  |  |  | NO | NO |  |  | NO | NO | NO | NO
| 4. SF6 Used in Aluminium and Magnesium Foundries | [7 empty] | NO | NO
| 5. Other (please specify) | NO | NO | NO | NO | NA,NO | NO | NA,NO | NO | NO | NO | NO | NO | NO
Non-ferrous metal industries
Nickel production
Silicium production
All metal production
| GREENHOUSE GAS SOURCE AND SINK | CO2 | CH4 | N2O | HFCs(1) |  | PFCs(1) |  | SF6 |  | NOx | CO | NMVOC | SO2
| CATEGORIES |  |  |  | P | A | P | A | P | A
|  | (Gg) |  |  | CO2 equivalent (Gg) |  |  |  | (Gg)
| D. Other Production | 0.31967 | [8 empty] | 4.0798 | NO | 18.7934 | 4.6237
| 1. Pulp and Paper | [9 empty] | 4.0798 | NO | 5.7326 | 4.6237
| 2. Food and Drink(2) | 0.31967 | [10 empty] | 13.0608
| E. Production of Halocarbons and SF6 |  |  |  |  | NO |  | NO |  | NO
| 1. By-product Emissions |  |  |  |  | NO |  | NO |  | NO
| Production of HCFC-22 |  |  |  |  | NO
| Other |  |  |  |  | NO |  | NO |  | NO
| 2. Fugitive Emissions |  |  |  |  | NO |  | NO |  | NO
| 3. Other (please specify) |  |  |  |  | NO |  | NO |  | NO
| F. Consumption of Halocarbons and SF6 |  |  |  | 3303.8117 | 961.5441 | 5.7178 | 0.028504 | 0.057368 | 0.00028687
| 1. Refrigeration and Air Conditioning Equipment |  |  |  | 3303.8117 | 899.797 | 5.7178 | 0.028504 | NO | NO
| 2. Foam Blowing |  |  |  | 725172.2763 | 50.0226 | NO | NO | NO | NO
| 3. Fire Extinguishers |  |  |  | 107900 | 5.1264 | NO | NO | NO | NO
| 4. Aerosols/ Metered Dose Inhalers |  |  |  | NO | 6.5981 | NO | NO | NO | NO
| 5. Solvents |  |  |  | NO | NO | NO | NO | NO | NO
| 6. Other applications using ODS substitutes |  |  |  | NO | NO | NO | NO | NO | NO
| 7. Semiconductor Manufacture |  |  |  | NO | NO | NO | NO | NO | NO
| 8. Electrical Equipment |  |  |  | NO | NO | NO | NO | 0.0041667 | 0.00028687
| 9. Other (please specify) |  |  |  | NO | NA,NO | NO | NA,NO | NO | NO
Emissions of SF6 from (1) window plate production and (2) running shoes and of PFC used as detergent.
PFC, no specific allocation due to C
SF6, no specific allocation due to C
One Component Foams
Semiconductors, Electrical and production of trainers
| G. Other (please specify) | NO | NO | NO | NO | NA,NO | NO | NA,NO | NO | NO | NO | NO | NO | NO
2D1 Pulp and paper, spent cooking liquor
2008
0 | GREENHOUSE GAS SOURCE AND SINK | CO2 | CH4 | N2O | HFCs(1) |  | PFCs(1) |  | SF6 |  | NOx | CO | NMVOC | SO2
| CATEGORIES |  |  |  | P | A | P | A | P | A
|  | (Gg) |  |  | CO2 equivalent (Gg) |  |  |  | (Gg)
| Total Industrial Processes | 5542.0564 | 0.65816 | 1.6839 | 3277.2576 | 1065.1661 | 9.0194 | 0.044962 | 0.057982 | 0.00024807 | 4.8069 | 59.1462 | 33.4309 | 10.7903
| A. Mineral Products | 4811.6061 | 0.078296 | NO | [6 empty] | 0.055001 | 0.10542 | 1.3425 | 0.00275
| 1. Cement Production | 4011.6401 | [11 empty] | NO
| 2. Lime Production | 420.1054
| 3. Limestone and Dolomite Use | 153.0731
| 4. Soda Ash Production and Use | IE
| 5. Asphalt Roofing | IE | [9 empty] | IE | IE
| 6. Road Paving with Asphalt | 4.3996 | 0.078296 | [7 empty] | NO | NO | 1.3425 | NO
| 7. Other (please specify) | 222.388 | NO | NO | [6 empty] | NO | NO | NO | NO
| Bricks and Tiles (decarbonizing) | 222.388 | NO | NO | [6 empty] | NO | NO | NO | NO
MgCO3 Sinter Plants
Ceramics
Mineral products
Glass Production
Sinter Production
Glass and Mineral Wool Production
Batteries Manufacturing
Mining, other activities
Concrete pumic stone
Magnesites production
Not attributable to specific sectors
| B. Chemical Industry | 708.4948 | 0.57986 | 1.6839 | NO | NO | NO | NO | NO | NO | 0.51206 | 52.2096 | 12.9512 | 6.003
| 1. Ammonia Production | 573.7359 | NO | NO | [6 empty] | 0.22246 | 0.0013348 | 1.5301 | NO
| 2. Nitric Acid Production |  |  | 1.6836 | [6 empty] | 0.20273
| 3. Adipic Acid Production | NO |  | NO | [6 empty] | NO | NO | NO
| 4. Carbide Production | NO | NO | [7 empty] | NO | NO | NO | NO
| 5. Other (please specify) | 134.759 | 0.57986 | 0.00023806 | NO | NA,NO | NO | NA,NO | NO | NO | 0.086872 | 52.2082 | 11.4211 | 6.003
| Other Chemical Products |  | 0.38393
| Production of organic substances | 8.0184 | 0.19594 | NO
| Production of caprolactam |  | NO
| Catalysts / Fertilizers |  | NO
| sulphuric acid production |  | NO
organic chemicals production
| C. Metal Production | 21.6597 | IE,NO | NO | NO | NO | NO | NO | NO | NO | 0.29733 | 6.8312 | 0.10521 | 0.13723
| 1. Iron and Steel Production | 21.6597 | IE,NO | [7 empty] | 0.29733 | 6.8312 | 0.10521 | 0.13723
| 2. Ferroalloys Production | NO | NO | [7 empty] | NO | NO | NO | NO
| 3. Aluminium Production | NO | NO |  |  |  | NO | NO |  |  | NO | NO | NO | NO
| 4. SF6 Used in Aluminium and Magnesium Foundries | [7 empty] | NO | NO
| 5. Other (please specify) | NO | NO | NO | NO | NA,NO | NO | NA,NO | NO | NO | NO | NO | NO | NO
Non-ferrous metal industries
Nickel production
Silicium production
All metal production
| GREENHOUSE GAS SOURCE AND SINK | CO2 | CH4 | N2O | HFCs(1) |  | PFCs(1) |  | SF6 |  | NOx | CO | NMVOC | SO2
| CATEGORIES |  |  |  | P | A | P | A | P | A
|  | (Gg) |  |  | CO2 equivalent (Gg) |  |  |  | (Gg)
| D. Other Production | 0.2957 | [8 empty] | 3.9425 | NO | 19.0319 | 4.6473
| 1. Pulp and Paper | [9 empty] | 3.9425 | NO | 5.5397 | 4.6473
| 2. Food and Drink(2) | 0.2957 | [10 empty] | 13.4922
| E. Production of Halocarbons and SF6 |  |  |  |  | NA,NO |  | NA,NO |  | NO
| 1. By-product Emissions |  |  |  |  | NA,NO |  | NA,NO |  | NO
| Production of HCFC-22 |  |  |  |  | NO
| Other |  |  |  |  | NA,NO |  | NA,NO |  | NO
| 2. Fugitive Emissions |  |  |  |  | NA,NO |  | NA,NO |  | NO
| 3. Other (please specify) |  |  |  |  | NA,NO |  | NA,NO |  | NO
| F. Consumption of Halocarbons and SF6 |  |  |  | 3277.2576 | 1065.1661 | 9.0194 | 0.044962 | 0.057982 | 0.00024807
| 1. Refrigeration and Air Conditioning Equipment |  |  |  | 3277.2576 | 1006.7452 | 9.0194 | 0.044962 | NO | NO
| 2. Foam Blowing |  |  |  | 733139.1194 | 48.2072 | NO | NO | NO | NO
| 3. Fire Extinguishers |  |  |  | 78700 | 3.7391 | NO | NO | NO | NO
| 4. Aerosols/ Metered Dose Inhalers |  |  |  | NO | 6.4746 | NO | NO | NO | NO
| 5. Solvents |  |  |  | NO | NO | NO | NO | NO | NO
| 6. Other applications using ODS substitutes |  |  |  | NO | NO | NO | NO | NO | NO
| 7. Semiconductor Manufacture |  |  |  | NO | NO | NO | NO | NO | NO
| 8. Electrical Equipment |  |  |  | NO | NO | NO | NO | 0.003 | 0.00024807
| 9. Other (please specify) |  |  |  | NO | NA,NO | NO | NA,NO | NO | NO
Emissions of SF6 from (1) window plate production and (2) running shoes and of PFC used as detergent.
PFC, no specific allocation due to C
SF6, no specific allocation due to C
One Component Foams
Semiconductors, Electrical and production of trainers
| G. Other (please specify) | NO | NO | NO | NO | NA,NO | NO | NA,NO | NO | NO | NO | NO | NO | NO
2D1 Pulp and paper, spent cooking liquor
2009
0 | GREENHOUSE GAS SOURCE AND SINK | CO2 | CH4 | N2O | HFCs(1) |  | PFCs(1) |  | SF6 |  | NOx | CO | NMVOC | SO2
| CATEGORIES |  |  |  | P | A | P | A | P | A
|  | (Gg) |  |  | CO2 equivalent (Gg) |  |  |  | (Gg)
| Total Industrial Processes | 4040.7882 | 0.52817 | 0.94362 | 3814.4404 | 1147.4273 | 0.62692 | 0.0031252 | 0.058716 | 0.00026995 | 4.7533 | 40.7702 | 32.5993 | 5.1602
| A. Mineral Products | 3930.1829 | 0.083278 | NO | [6 empty] | 0.047051 | 0.090182 | 1.428 | 0.0023526
| 1. Cement Production | 3222.5282 | [11 empty] | NO
| 2. Lime Production | 373.1151
| 3. Limestone and Dolomite Use | 122.8924
| 4. Soda Ash Production and Use | IE
| 5. Asphalt Roofing | IE | [9 empty] | IE | IE
| 6. Road Paving with Asphalt | 4.6795 | 0.083278 | [7 empty] | NO | NO | 1.428 | NO
| 7. Other (please specify) | 206.9676 | NO | NO | [6 empty] | NO | NO | NO | NO
| Bricks and Tiles (decarbonizing) | 206.9676 | NO | NO | [6 empty] | NO | NO | NO | NO
MgCO3 Sinter Plants
Ceramics
Mineral products
Glass Production
Sinter Production
Glass and Mineral Wool Production
Batteries Manufacturing
Mining, other activities
Concrete pumic stone
Magnesites production
Not attributable to specific sectors
| B. Chemical Industry | 92.1821 | 0.44489 | 0.94362 | NO | NO | NO | NO | NO | NO | 0.21531 | 34.6503 | 10.9411 | 0.27779
| 1. Ammonia Production | NO | NO | NO | [6 empty] | NO | NO | NO | NO
| 2. Nitric Acid Production |  |  | 0.94346 | [6 empty] | 0.14679
| 3. Adipic Acid Production | NO |  | NO | [6 empty] | NO | NO | NO
| 4. Carbide Production | NO | NO | [7 empty] | NO | NO | NO | NO
| 5. Other (please specify) | 92.1821 | 0.44489 | 0.00015437 | NO | NA,NO | NO | NA,NO | NO | NO | 0.068516 | 34.6503 | 10.9411 | 0.27779
| Other Chemical Products |  | 0.24895
| Production of organic substances | 8.126 | 0.19594 | NO
| Production of caprolactam |  | NO
| Catalysts / Fertilizers |  | NO
| sulphuric acid production |  | NO
organic chemicals production
| C. Metal Production | 18.1515 | IE,NO | NO | NO | NO | NO | NO | NO | NO | 0.23605 | 6.0298 | 0.083524 | 0.10894
| 1. Iron and Steel Production | 18.1515 | IE,NO | [7 empty] | 0.23605 | 6.0298 | 0.083524 | 0.10894
| 2. Ferroalloys Production | NO | NO | [7 empty] | NO | NO | NO | NO
| 3. Aluminium Production | NO | NO |  |  |  | NO | NO |  |  | NO | NO | NO | NO
| 4. SF6 Used in Aluminium and Magnesium Foundries | [7 empty] | NO | NO
| 5. Other (please specify) | NO | NO | NO | NO | NA,NO | NO | NA,NO | NO | NO | NO | NO | NO | NO
Non-ferrous metal industries
Nickel production
Silicium production
All metal production
| GREENHOUSE GAS SOURCE AND SINK | CO2 | CH4 | N2O | HFCs(1) |  | PFCs(1) |  | SF6 |  | NOx | CO | NMVOC | SO2
| CATEGORIES |  |  |  | P | A | P | A | P | A
|  | (Gg) |  |  | CO2 equivalent (Gg) |  |  |  | (Gg)
| D. Other Production | 0.27173 | [8 empty] | 4.2549 | NO | 20.1467 | 4.7711
| 1. Pulp and Paper | [9 empty] | 4.2549 | NO | 5.9787 | 4.7711
| 2. Food and Drink(2) | 0.27173 | [10 empty] | 14.168
| E. Production of Halocarbons and SF6 |  |  |  |  | NA,NO |  | NA,NO |  | NO
| 1. By-product Emissions |  |  |  |  | NA,NO |  | NA,NO |  | NO
| Production of HCFC-22 |  |  |  |  | NO
| Other |  |  |  |  | NA,NO |  | NA,NO |  | NO
| 2. Fugitive Emissions |  |  |  |  | NA,NO |  | NA,NO |  | NO
| 3. Other (please specify) |  |  |  |  | NA,NO |  | NA,NO |  | NO
| F. Consumption of Halocarbons and SF6 |  |  |  | 3814.4404 | 1147.4273 | 0.62692 | 0.0031252 | 0.058716 | 0.00026995
| 1. Refrigeration and Air Conditioning Equipment |  |  |  | 3814.4404 | 1091.3038 | 0.62692 | 0.0031252 | NO | NO
| 2. Foam Blowing |  |  |  | 732450.6418 | 46.0023 | NO | NO | NO | NO
| 3. Fire Extinguishers |  |  |  | 75700 | 3.5965 | NO | NO | NO | NO
| 4. Aerosols/ Metered Dose Inhalers |  |  |  | NO | 6.5247 | NO | NO | NO | NO
| 5. Solvents |  |  |  | NO | NO | NO | NO | NO | NO
| 6. Other applications using ODS substitutes |  |  |  | NO | NO | NO | NO | NO | NO
| 7. Semiconductor Manufacture |  |  |  | NO | NO | NO | NO | NO | NO
| 8. Electrical Equipment |  |  |  | NO | NO | NO | NO | 0.0013333 | 0.00026995
| 9. Other (please specify) |  |  |  | NO | NA,NO | NO | NA,NO | NO | NO
Emissions of SF6 from (1) window plate production and (2) running shoes and of PFC used as detergent.
PFC, no specific allocation due to C
SF6, no specific allocation due to C
One Component Foams
Semiconductors, Electrical and production of trainers
| G. Other (please specify) | NO | NO | NO | NO | NA,NO | NO | NA,NO | NO | NO | NO | NO | NO | NO
2D1 Pulp and paper, spent cooking liquor
2010
0 | GREENHOUSE GAS SOURCE AND SINK | CO2 | CH4 | N2O | HFCs(1) |  | PFCs(1) |  | SF6 |  | NOx | CO | NMVOC | SO2
| CATEGORIES |  |  |  | P | A | P | A | P | A
|  | (Gg) |  |  | CO2 equivalent (Gg) |  |  |  | (Gg)
| Total Industrial Processes | 4209.145 | 0.55834 | 0.95604 | 4873.09 | 1231.8737 | 0.0525 | 0.00026172 | 0.068289 | 0.00029797 | 4.8913 | 47.2883 | 32.8262 | 5.2236
| A. Mineral Products | 4082.5707 | 0.062838 | NO | [6 empty] | 0.050542 | 0.096873 | 1.0775 | 0.0025271
| 1. Cement Production | 3376.2865 | [11 empty] | NO
| 2. Lime Production | 431.4745
| 3. Limestone and Dolomite Use | 56.8242
| 4. Soda Ash Production and Use | IE
| 5. Asphalt Roofing | IE | [9 empty] | IE | IE
| 6. Road Paving with Asphalt | 3.531 | 0.062838 | [7 empty] | NO | NO | 1.0775 | NO
| 7. Other (please specify) | 214.4545 | NO | NO | [6 empty] | NO | NO | NO | NO
| Bricks and Tiles (decarbonizing) | 214.4545 | NO | NO | [6 empty] | NO | NO | NO | NO
MgCO3 Sinter Plants
Ceramics
Mineral products
Glass Production
Sinter Production
Glass and Mineral Wool Production
Batteries Manufacturing
Mining, other activities
Concrete pumic stone
Magnesites production
Not attributable to specific sectors
| B. Chemical Industry | 108.6235 | 0.4955 | 0.95604 | NO | NO | NO | NO | NO | NO | 0.31708 | 41.2655 | 11.3855 | 0.39995
| 1. Ammonia Production | NO | NO | NO | [6 empty] | NO | NO | NO | NO
| 2. Nitric Acid Production |  |  | 0.95586 | [6 empty] | 0.20275
| 3. Adipic Acid Production | NO |  | NO | [6 empty] | NO | NO | NO
| 4. Carbide Production | NO | NO | [7 empty] | NO | NO | NO | NO
| 5. Other (please specify) | 108.6235 | 0.4955 | 0.00018575 | NO | NA,NO | NO | NA,NO | NO | NO | 0.11434 | 41.2655 | 11.3855 | 0.39995
| Other Chemical Products |  | 0.29957
| Production of organic substances | 8.2337 | 0.19594 | NO
| Production of caprolactam |  | NO
| Catalysts / Fertilizers |  | NO
| sulphuric acid production |  | NO
organic chemicals production
| C. Metal Production | 17.703 | IE,NO | NO | NO | NO | NO | NO | NO | NO | 0.2281 | 5.9259 | 0.080714 | 0.10528
| 1. Iron and Steel Production | 17.703 | IE,NO | [7 empty] | 0.2281 | 5.9259 | 0.080714 | 0.10528
| 2. Ferroalloys Production | NO | NO | [7 empty] | NO | NO | NO | NO
| 3. Aluminium Production | NO | NO |  |  |  | NO | NO |  |  | NO | NO | NO | NO
| 4. SF6 Used in Aluminium and Magnesium Foundries | [7 empty] | NO | NO
| 5. Other (please specify) | NO | NO | NO | NO | NA,NO | NO | NA,NO | NO | NO | NO | NO | NO | NO
Non-ferrous metal industries
Nickel production
Silicium production
All metal production
| GREENHOUSE GAS SOURCE AND SINK | CO2 | CH4 | N2O | HFCs(1) |  | PFCs(1) |  | SF6 |  | NOx | CO | NMVOC | SO2
| CATEGORIES |  |  |  | P | A | P | A | P | A
|  | (Gg) |  |  | CO2 equivalent (Gg) |  |  |  | (Gg)
| D. Other Production | 0.24776 | [8 empty] | 4.2956 | NO | 20.2824 | 4.7158
| 1. Pulp and Paper | [9 empty] | 4.2956 | NO | 6.0358 | 4.7158
| 2. Food and Drink(2) | 0.24776 | [10 empty] | 14.2466
| E. Production of Halocarbons and SF6 |  |  |  |  | NA,NO |  | NA,NO |  | NO
| 1. By-product Emissions |  |  |  |  | NA,NO |  | NA,NO |  | NO
| Production of HCFC-22 |  |  |  |  | NO
| Other |  |  |  |  | NA,NO |  | NA,NO |  | NO
| 2. Fugitive Emissions |  |  |  |  | NA,NO |  | NA,NO |  | NO
| 3. Other (please specify) |  |  |  |  | NA,NO |  | NA,NO |  | NO
| F. Consumption of Halocarbons and SF6 |  |  |  | 4873.09 | 1231.8737 | 0.0525 | 0.00026172 | 0.068289 | 0.00029797
| 1. Refrigeration and Air Conditioning Equipment |  |  |  | 4873.09 | 1171.4677 | 0.0525 | 0.00026172 | NO | NO
| 2. Foam Blowing |  |  |  | 732827.6005 | 47.7289 | NO | NO | NO | NO
| 3. Fire Extinguishers |  |  |  | 128000 | 6.0813 | NO | NO | NO | NO
| 4. Aerosols/ Metered Dose Inhalers |  |  |  | NO | 6.5957 | NO | NO | NO | NO
| 5. Solvents |  |  |  | NO | NO | NO | NO | NO | NO
| 6. Other applications using ODS substitutes |  |  |  | NO | NO | NO | NO | NO | NO
| 7. Semiconductor Manufacture |  |  |  | NO | NO | NO | NO | NO | NO
| 8. Electrical Equipment |  |  |  | NO | NO | NO | NO | 0.010667 | 0.00029797
| 9. Other (please specify) |  |  |  | NO | NA,NO | NO | NA,NO | NO | NO
Emissions of SF6 from (1) window plate production and (2) running shoes and of PFC used as detergent.
PFC, no specific allocation due to C
SF6, no specific allocation due to C
One Component Foams
Semiconductors, Electrical and production of trainers
| G. Other (please specify) | NO | NO | NO | NO | NA,NO | NO | NA,NO | NO | NO | NO | NO | NO | NO
2D1 Pulp and paper, spent cooking liquor

## ES
1990
| GREENHOUSE GAS SOURCE AND SINK | CO2 | CH4 | N2O | HFCs(1) |  | PFCs(1) |  | SF6 |  | NOx | CO | NMVOC | SO2
| CATEGORIES |  |  |  | P | A | P | A | P | A
|  | (Gg) |  |  | CO2 equivalent (Gg) |  |  |  | (Gg)
| Total Industrial Processes | 19586.0882 | 2.9411 | 9.0378 | NA,NE,NO | 2403.18 | NA,NE,NO | 882.9166 | NA,NE,NO | 0.0028 | 13.0278 | 298.134 | 56.8733 | 14.397
| A. Mineral Products | 15403.976 | NA | NA | [6 empty] | NA | 0.00076001 | 11.6716 | NA
| 1. Cement Production | 12279.0057 | [11 empty] | NA
| 2. Lime Production | 1122.7221
| 3. Limestone and Dolomite Use | 1005.1521
| 4. Soda Ash Production and Use | 354.1254
| 5. Asphalt Roofing | NA | [9 empty] | 0.00076001 | 0.0012
| 6. Road Paving with Asphalt | NA | ? | [7 empty] | NA | NA | 11.6704 | NA
| 7. Other (please specify) | 642.9708 | NA | NA | [6 empty] | NA | NA | NA | NA
| Glass Production | 374.4913 | NA | NA | [6 empty] | NA | NA | NA | NA
| B. Chemical Industry | 796.4054 | 1.934 | 9.0324 | NA | NA | NA | NA | NA | NA | 8.1633 | 8.4621 | 11.3218 | 9.7551
| 1. Ammonia Production | 708.6913 | NA | NA | [6 empty] | 1.1049 | NE | 0.051569 | 0.57172
| 2. Nitric Acid Production |  |  | 9.0324 | [6 empty] | 7.0325
| 3. Adipic Acid Production | NA |  | NA | [6 empty] | NA | NA | NA
| 4. Carbide Production | 87.7141 | 0.18306 | [7 empty] | NA | 7.8127 | NA | NE
| 5. Other (please specify) | NA | 1.7509 | NA | NA | NA | NA | NA | NA | NA | 0.025979 | 0.64948 | 11.2702 | 9.1833
| Carbon Black |  | 0.71443
| Ethylene | NA | 1.0333 | NA
| Dichloroethylene |  | NA
| Styrene |  | 0.0031487
| Methanol |  | NA
| C. Metal Production | 3385.7069 | 1.0071 | 0.0054626 | NA | NA | NA,NE | 882.9166 | NA | NA | 3.033 | 289.6711 | 1.5835 | 4.2707
| 1. Iron and Steel Production | 2428.3268 | 1.0071 | [7 empty] | 2.2691 | 191.9382 | 1.493 | 1.5213
| 2. Ferroalloys Production | 283.4549 | NA | [7 empty] | NA | 49.7672 | NA | NA
| 3. Aluminium Production | 610.293 | NA |  |  |  | NE | 882.9166 |  |  | 0.7639 | 47.9656 | 0.090489 | 2.7494
| 4. SF6 Used in Aluminium and Magnesium Foundries | [7 empty] | NA | NA
| 5. Other (please specify) | 63.6322 | NA | NA | NA | NA | NA | NA | NA | NA | NO | NO | NO | NO
Non-ferrous metal industries
Nickel production
Silicium production
All metal production
| GREENHOUSE GAS SOURCE AND SINK | CO2 | CH4 | N2O | HFCs(1) |  | PFCs(1) |  | SF6 |  | NOx | CO | NMVOC | SO2
| CATEGORIES |  |  |  | P | A | P | A | P | A
|  | (Gg) |  |  | CO2 equivalent (Gg) |  |  |  | (Gg)
| D. Other Production | NA | [8 empty] | 1.8314 | NE | 32.2964 | 0.37117
| 1. Pulp and Paper | [9 empty] | 1.8314 | NE | 0.9964 | 0.37117
| 2. Food and Drink(2) | NA | [10 empty] | 31.3
| E. Production of Halocarbons and SF6 |  |  |  |  | 2403.18 |  | NA |  | NA
| 1. By-product Emissions |  |  |  |  | 2403.18 |  | NA |  | NA
| Production of HCFC-22 |  |  |  |  | 2403.18
| Other |  |  |  |  | NA |  | NA |  | NA
| 2. Fugitive Emissions |  |  |  |  | NA |  | NA |  | NA
| 3. Other (please specify) |  |  |  |  | NA |  | NA |  | NA
| F. Consumption of Halocarbons and SF6 |  |  |  | NE,NO | NA | NE,NO | NA | NE,NO | 0.0028
| 1. Refrigeration and Air Conditioning Equipment |  |  |  | NE | NA | NE | NA | NA | NA
| 2. Foam Blowing |  |  |  | NA | NA | NA | NA | NA | NA
| 3. Fire Extinguishers |  |  |  | NE | NA | NE | NA | NA | NA
| 4. Aerosols/ Metered Dose Inhalers |  |  |  | NE | NA | NE | NA | NA | NA
| 5. Solvents |  |  |  | NA | NA | NA | NA | NA | NA
| 6. Other applications using ODS substitutes |  |  |  | NA | NA | NA | NA | NA | NA
| 7. Semiconductor Manufacture |  |  |  | NA | NA | NA | NA | NA | NA
| 8. Electrical Equipment |  |  |  | NE | NA | NE | NA | NE | 0.0028
| 9. Other (please specify) |  |  |  | NA | NA | NA | NA | NA | NA
Emissions of SF6 from (1) window plate production and (2) running shoes and of PFC used as detergent.
PFC, no specific allocation due to C
SF6, no specific allocation due to C
One Component Foams
Semiconductors, Electrical and production of trainers
| G. Other (please specify) | NA | NA | NA | NA | NA | NA | NA | NA | NA | NA | NA | NA | NA
2D1 Pulp and paper, spent cooking liquor
1991
0 | GREENHOUSE GAS SOURCE AND SINK | CO2 | CH4 | N2O | HFCs(1) |  | PFCs(1) |  | SF6 |  | NOx | CO | NMVOC | SO2
| CATEGORIES |  |  |  | P | A | P | A | P | A
|  | (Gg) |  |  | CO2 equivalent (Gg) |  |  |  | (Gg)
| Total Industrial Processes | 18910.0473 | 2.9421 | 7.5186 | NA,NE,NO | 2179.008 | NA,NE,NO | 827.425 | NA,NE,NO | 0.00305 | 9.9914 | 286.2157 | 51.3209 | 13.1774
| A. Mineral Products | 14742.9215 | NA | NA | [6 empty] | NA | 0.00076001 | 7.7835 | NA
| 1. Cement Production | 11700.7791 | [11 empty] | NA
| 2. Lime Production | 1141.7025
| 3. Limestone and Dolomite Use | 927.7803
| 4. Soda Ash Production and Use | 348.5315
| 5. Asphalt Roofing | NA | [9 empty] | 0.00076001 | 0.0012
| 6. Road Paving with Asphalt | NA | ? | [7 empty] | NA | NA | 7.7823 | NA
| 7. Other (please specify) | 624.1281 | NA | NA | [6 empty] | NA | NA | NA | NA
| Bricks and Tiles (decarbonizing) | 377.9536 | NA | NA | [6 empty] | NA | NA | NA | NA
MgCO3 Sinter Plants
Ceramics
Mineral products
Glass Production
Sinter Production
Glass and Mineral Wool Production
Batteries Manufacturing
Mining, other activities
Concrete pumic stone
Magnesites production
Not attributable to specific sectors
| B. Chemical Industry | 927.7629 | 1.9317 | 7.5145 | NA | NA | NA | NA | NA | NA | 5.1165 | 7.0918 | 11.2676 | 8.5292
| 1. Ammonia Production | 856.2059 | NA | NA | [6 empty] | 1.3183 | NE | 0.061425 | 0.64102
| 2. Nitric Acid Production |  |  | 7.5145 | [6 empty] | 3.7695
| 3. Adipic Acid Production | NA |  | NA | [6 empty] | NA | NA | NA
| 4. Carbide Production | 71.557 | 0.14925 | [7 empty] | NA | 6.3728 | NA | NE
| 5. Other (please specify) | NA | 1.7825 | NA | NA | NA | NA | NA | NA | NA | 0.02876 | 0.719 | 11.2062 | 7.8882
| Other Chemical Products |  | 0.7909
| Production of organic substances | NA | 0.98872 | NA
| Production of caprolactam |  | NA
| Catalysts / Fertilizers |  | 0.002851
| sulphuric acid production |  | NA
organic chemicals production
| C. Metal Production | 3239.363 | 1.0103 | 0.0040851 | NA | NA | NA,NE | 827.425 | NA | NA | 3.0069 | 279.1231 | 1.5802 | 4.2664
| 1. Iron and Steel Production | 2334.8767 | 1.0103 | [7 empty] | 2.2444 | 192.4269 | 1.4895 | 1.5385
| 2. Ferroalloys Production | 250.3976 | NA | [7 empty] | NA | 38.8192 | NA | NA
| 3. Aluminium Production | 607.958 | NA |  |  |  | NE | 827.425 |  |  | 0.76249 | 47.8771 | 0.090669 | 2.7279
| 4. SF6 Used in Aluminium and Magnesium Foundries | [7 empty] | NA | NA
| 5. Other (please specify) | 46.1307 | NA | NA | NA | NA | NA | NA | NA | NA | NO | NO | NO | NO
Non-ferrous metal industries
Nickel production
Silicium production
All metal production
| GREENHOUSE GAS SOURCE AND SINK | CO2 | CH4 | N2O | HFCs(1) |  | PFCs(1) |  | SF6 |  | NOx | CO | NMVOC | SO2
| CATEGORIES |  |  |  | P | A | P | A | P | A
|  | (Gg) |  |  | CO2 equivalent (Gg) |  |  |  | (Gg)
| D. Other Production | NA | [8 empty] | 1.8679 | NE | 30.6897 | 0.38171
| 1. Pulp and Paper | [9 empty] | 1.8679 | NE | 0.99561 | 0.38171
| 2. Food and Drink(2) | NA | [10 empty] | 29.6941
| E. Production of Halocarbons and SF6 |  |  |  |  | 2179.008 |  | NA |  | NA
| 1. By-product Emissions |  |  |  |  | 2179.008 |  | NA |  | NA
| Production of HCFC-22 |  |  |  |  | 2179.008
| Other |  |  |  |  | NA |  | NA |  | NA
| 2. Fugitive Emissions |  |  |  |  | NA |  | NA |  | NA
| 3. Other (please specify) |  |  |  |  | NA |  | NA |  | NA
| F. Consumption of Halocarbons and SF6 |  |  |  | NE,NO | NA | NE,NO | NA | NE,NO | 0.00305
| 1. Refrigeration and Air Conditioning Equipment |  |  |  | NE | NA | NE | NA | NA | NA
| 2. Foam Blowing |  |  |  | NA | NA | NA | NA | NA | NA
| 3. Fire Extinguishers |  |  |  | NE | NA | NE | NA | NA | NA
| 4. Aerosols/ Metered Dose Inhalers |  |  |  | NE | NA | NE | NA | NA | NA
| 5. Solvents |  |  |  | NA | NA | NA | NA | NA | NA
| 6. Other applications using ODS substitutes |  |  |  | NA | NA | NA | NA | NA | NA
| 7. Semiconductor Manufacture |  |  |  | NA | NA | NA | NA | NA | NA
| 8. Electrical Equipment |  |  |  | NE | NA | NE | NA | NE | 0.00305
| 9. Other (please specify) |  |  |  | NA | NA | NA | NA | NA | NA
Emissions of SF6 from (1) window plate production and (2) running shoes and of PFC used as detergent.
PFC, no specific allocation due to C
SF6, no specific allocation due to C
One Component Foams
Semiconductors, Electrical and production of trainers
| G. Other (please specify) | NA | NA | NA | NA | NA | NA | NA | NA | NA | NA | NA | NA | NA
2D1 Pulp and paper, spent cooking liquor
1992
0 | GREENHOUSE GAS SOURCE AND SINK | CO2 | CH4 | N2O | HFCs(1) |  | PFCs(1) |  | SF6 |  | NOx | CO | NMVOC | SO2
| CATEGORIES |  |  |  | P | A | P | A | P | A
|  | (Gg) |  |  | CO2 equivalent (Gg) |  |  |  | (Gg)
| Total Industrial Processes | 17132.2851 | 3.0707 | 6.4755 | NA,NE,NO | 2762.604 | NA,NE,NO | 789.9144 | NA,NE,NO | 0.003175 | 9.0256 | 259.6366 | 49.3296 | 14.3082
| A. Mineral Products | 13381.8742 | NA | NA | [6 empty] | NA | 0.00076001 | 3.8953 | NA
| 1. Cement Production | 10438.3153 | [11 empty] | NA
| 2. Lime Production | 1174.571
| 3. Limestone and Dolomite Use | 828.6414
| 4. Soda Ash Production and Use | 300.9085
| 5. Asphalt Roofing | NA | [9 empty] | 0.00076001 | 0.0012
| 6. Road Paving with Asphalt | NA | ? | [7 empty] | NA | NA | 3.8941 | NA
| 7. Other (please specify) | 639.4381 | NA | NA | [6 empty] | NA | NA | NA | NA
| Bricks and Tiles (decarbonizing) | 386.242 | NA | NA | [6 empty] | NA | NA | NA | NA
MgCO3 Sinter Plants
Ceramics
Mineral products
Glass Production
Sinter Production
Glass and Mineral Wool Production
Batteries Manufacturing
Mining, other activities
Concrete pumic stone
Magnesites production
Not attributable to specific sectors
| B. Chemical Industry | 774.6216 | 2.1573 | 6.4715 | NA | NA | NA | NA | NA | NA | 4.4399 | 6.1936 | 12.4715 | 9.2668
| 1. Ammonia Production | 710.4414 | NA | NA | [6 empty] | 1.1404 | NE | 0.053137 | 0.47683
| 2. Nitric Acid Production |  |  | 6.4715 | [6 empty] | 3.2616
| 3. Adipic Acid Production | NA |  | NA | [6 empty] | NA | NA | NA
| 4. Carbide Production | 64.1802 | 0.12291 | [7 empty] | NA | 5.2445 | NA | NE
| 5. Other (please specify) | NA | 2.0344 | NA | NA | NA | NA | NA | NA | NA | 0.037965 | 0.94913 | 12.4184 | 8.79
| Other Chemical Products |  | 1.044
| Production of organic substances | NA | 0.98739 | NA
| Production of caprolactam |  | NA
| Catalysts / Fertilizers |  | 0.0029606
| sulphuric acid production |  | NA
organic chemicals production
| C. Metal Production | 2975.7893 | 0.91336 | 0.0039695 | NA | NA | NA,NE | 789.9144 | NA | NA | 2.9434 | 253.4413 | 1.5425 | 4.7615
| 1. Iron and Steel Production | 2174.3364 | 0.91336 | [7 empty] | 2.1739 | 178.7579 | 1.4514 | 1.5211
| 2. Ferroalloys Production | 157.837 | NA | [7 empty] | NA | 26.3609 | NA | NA
| 3. Aluminium Production | 611.383 | NA |  |  |  | NE | 789.9144 |  |  | 0.76958 | 48.3224 | 0.091095 | 3.2404
| 4. SF6 Used in Aluminium and Magnesium Foundries | [7 empty] | NA | NA
| 5. Other (please specify) | 32.2329 | NA | NA | NA | NA | NA | NA | NA | NA | NO | NO | NO | NO
Non-ferrous metal industries
Nickel production
Silicium production
All metal production
| GREENHOUSE GAS SOURCE AND SINK | CO2 | CH4 | N2O | HFCs(1) |  | PFCs(1) |  | SF6 |  | NOx | CO | NMVOC | SO2
| CATEGORIES |  |  |  | P | A | P | A | P | A
|  | (Gg) |  |  | CO2 equivalent (Gg) |  |  |  | (Gg)
| D. Other Production | NA | [8 empty] | 1.6422 | 0.00086 | 31.4203 | 0.27993
| 1. Pulp and Paper | [9 empty] | 1.6422 | 0.00086 | 1.0255 | 0.27993
| 2. Food and Drink(2) | NA | [10 empty] | 30.3948
| E. Production of Halocarbons and SF6 |  |  |  |  | 2762.604 |  | NA |  | NA
| 1. By-product Emissions |  |  |  |  | 2762.604 |  | NA |  | NA
| Production of HCFC-22 |  |  |  |  | 2762.604
| Other |  |  |  |  | NA |  | NA |  | NA
| 2. Fugitive Emissions |  |  |  |  | NA |  | NA |  | NA
| 3. Other (please specify) |  |  |  |  | NA |  | NA |  | NA
| F. Consumption of Halocarbons and SF6 |  |  |  | NE,NO | NA | NE,NO | NA | NE,NO | 0.003175
| 1. Refrigeration and Air Conditioning Equipment |  |  |  | NE | NA | NE | NA | NA | NA
| 2. Foam Blowing |  |  |  | NA | NA | NA | NA | NA | NA
| 3. Fire Extinguishers |  |  |  | NE | NA | NE | NA | NA | NA
| 4. Aerosols/ Metered Dose Inhalers |  |  |  | NE | NA | NE | NA | NA | NA
| 5. Solvents |  |  |  | NA | NA | NA | NA | NA | NA
| 6. Other applications using ODS substitutes |  |  |  | NA | NA | NA | NA | NA | NA
| 7. Semiconductor Manufacture |  |  |  | NA | NA | NA | NA | NA | NA
| 8. Electrical Equipment |  |  |  | NE | NA | NE | NA | NE | 0.003175
| 9. Other (please specify) |  |  |  | NA | NA | NA | NA | NA | NA
Emissions of SF6 from (1) window plate production and (2) running shoes and of PFC used as detergent.
PFC, no specific allocation due to C
SF6, no specific allocation due to C
One Component Foams
Semiconductors, Electrical and production of trainers
| G. Other (please specify) | NA | NA | NA | NA | NA | NA | NA | NA | NA | NA | NA | NA | NA
2D1 Pulp and paper, spent cooking liquor
1993
0 | GREENHOUSE GAS SOURCE AND SINK | CO2 | CH4 | N2O | HFCs(1) |  | PFCs(1) |  | SF6 |  | NOx | CO | NMVOC | SO2
| CATEGORIES |  |  |  | P | A | P | A | P | A
|  | (Gg) |  |  | CO2 equivalent (Gg) |  |  |  | (Gg)
| Total Industrial Processes | 16693.2248 | 3.2419 | 5.2737 | NA,NE,NO | 2258.3929 | NA,NE,NO | 830.7875 | NA,NE,NO | 0.003359 | 7.4686 | 286.6364 | 43.4822 | 14.109
| A. Mineral Products | 12859.5489 | NA | NA | [6 empty] | NA | 0.00082841 | 0.0073128 | NA
| 1. Cement Production | 9913.5579 | [11 empty] | NA
| 2. Lime Production | 1195.6519
| 3. Limestone and Dolomite Use | 806.3651
| 4. Soda Ash Production and Use | 285.7411
| 5. Asphalt Roofing | NA | [9 empty] | 0.00082841 | 0.001308
| 6. Road Paving with Asphalt | NA | ? | [7 empty] | NA | NA | 0.0060048 | NA
| 7. Other (please specify) | 658.233 | NA | NA | [6 empty] | NA | NA | NA | NA
| Bricks and Tiles (decarbonizing) | 388.0821 | NA | NA | [6 empty] | NA | NA | NA | NA
MgCO3 Sinter Plants
Ceramics
Mineral products
Glass Production
Sinter Production
Glass and Mineral Wool Production
Batteries Manufacturing
Mining, other activities
Concrete pumic stone
Magnesites production
Not attributable to specific sectors
| B. Chemical Industry | 577.1512 | 2.2704 | 5.2692 | NA | NA | NA | NA | NA | NA | 2.9234 | 6.2194 | 12.6308 | 8.926
| 1. Ammonia Production | 522.1945 | NA | NA | [6 empty] | 0.84546 | NE | 0.039394 | 0.4482
| 2. Nitric Acid Production |  |  | 5.2692 | [6 empty] | 2.0389
| 3. Adipic Acid Production | NA |  | NA | [6 empty] | NA | NA | NA
| 4. Carbide Production | 54.9567 | 0.12301 | [7 empty] | NA | 5.2445 | NA | NE
| 5. Other (please specify) | NA | 2.1474 | NA | NA | NA | NA | NA | NA | NA | 0.038995 | 0.97488 | 12.5914 | 8.4778
| Other Chemical Products |  | 1.0724
| Production of organic substances | NA | 1.0735 | NA
| Production of caprolactam |  | NA
| Catalysts / Fertilizers |  | 0.0014978
| sulphuric acid production |  | NA
organic chemicals production
| C. Metal Production | 3256.5246 | 0.97155 | 0.0045191 | NA | NA | NA,NE | 830.7875 | NA | NA | 3.0408 | 280.4154 | 1.5885 | 5.0766
| 1. Iron and Steel Production | 2352.8383 | 0.97155 | [7 empty] | 2.2764 | 190.7981 | 1.4996 | 1.5501
| 2. Ferroalloys Production | 242.5905 | NA | [7 empty] | NA | 41.6227 | NA | NA
| 3. Aluminium Production | 602.951 | NA |  |  |  | NE | 830.7875 |  |  | 0.76436 | 47.9947 | 0.088853 | 3.5265
| 4. SF6 Used in Aluminium and Magnesium Foundries | [7 empty] | NA | NA
| 5. Other (please specify) | 58.1448 | NA | NA | NA | NA | NA | NA | NA | NA | NO | NO | NO | NO
Non-ferrous metal industries
Nickel production
Silicium production
All metal production
| GREENHOUSE GAS SOURCE AND SINK | CO2 | CH4 | N2O | HFCs(1) |  | PFCs(1) |  | SF6 |  | NOx | CO | NMVOC | SO2
| CATEGORIES |  |  |  | P | A | P | A | P | A
|  | (Gg) |  |  | CO2 equivalent (Gg) |  |  |  | (Gg)
| D. Other Production | NA | [8 empty] | 1.5044 | 0.0008 | 29.2556 | 0.10644
| 1. Pulp and Paper | [9 empty] | 1.5044 | 0.0008 | 0.99949 | 0.10644
| 2. Food and Drink(2) | NA | [10 empty] | 28.2562
| E. Production of Halocarbons and SF6 |  |  |  |  | 2258.1 |  | NA |  | NA
| 1. By-product Emissions |  |  |  |  | 2258.1 |  | NA |  | NA
| Production of HCFC-22 |  |  |  |  | 2258.1
| Other |  |  |  |  | NA |  | NA |  | NA
| 2. Fugitive Emissions |  |  |  |  | NA |  | NA |  | NA
| 3. Other (please specify) |  |  |  |  | NA |  | NA |  | NA
| F. Consumption of Halocarbons and SF6 |  |  |  | NE,NO | 0.2929 | NE,NO | NA | NE,NO | 0.003359
| 1. Refrigeration and Air Conditioning Equipment |  |  |  | NE | NA | NE | NA | NA | NA
| 2. Foam Blowing |  |  |  | NA | NA | NA | NA | NA | NA
| 3. Fire Extinguishers |  |  |  | NE | 0.2929 | NE | NA | NA | NA
| 4. Aerosols/ Metered Dose Inhalers |  |  |  | NE | NA | NE | NA | NA | NA
| 5. Solvents |  |  |  | NA | NA | NA | NA | NA | NA
| 6. Other applications using ODS substitutes |  |  |  | NA | NA | NA | NA | NA | NA
| 7. Semiconductor Manufacture |  |  |  | NA | NA | NA | NA | NA | NA
| 8. Electrical Equipment |  |  |  | NE | NA | NE | NA | NE | 0.003359
| 9. Other (please specify) |  |  |  | NA | NA | NA | NA | NA | NA
Emissions of SF6 from (1) window plate production and (2) running shoes and of PFC used as detergent.
PFC, no specific allocation due to C
SF6, no specific allocation due to C
One Component Foams
Semiconductors, Electrical and production of trainers
| G. Other (please specify) | NA | NA | NA | NA | NA | NA | NA | NA | NA | NA | NA | NA | NA
2D1 Pulp and paper, spent cooking liquor
1994
0 | GREENHOUSE GAS SOURCE AND SINK | CO2 | CH4 | N2O | HFCs(1) |  | PFCs(1) |  | SF6 |  | NOx | CO | NMVOC | SO2
| CATEGORIES |  |  |  | P | A | P | A | P | A
|  | (Gg) |  |  | CO2 equivalent (Gg) |  |  |  | (Gg)
| Total Industrial Processes | 18796.1812 | 3.4841 | 6.3226 | NA,NE,NO | 3458.2113 | NA,NE,NO | 818.8768 | NA,NE,NO | 0.003738 | 8.1865 | 304.8204 | 49.4331 | 13.9198
| A. Mineral Products | 14739.1239 | NA | NA | [6 empty] | NA | 0.001292 | 0.0079212 | NA
| 1. Cement Production | 11498.9931 | [11 empty] | NA
| 2. Lime Production | 1276.7836
| 3. Limestone and Dolomite Use | 901.1941
| 4. Soda Ash Production and Use | 291.2811
| 5. Asphalt Roofing | NA | [9 empty] | 0.001292 | 0.00204
| 6. Road Paving with Asphalt | NA | ? | [7 empty] | NA | NA | 0.0058812 | NA
| 7. Other (please specify) | 770.8721 | NA | NA | [6 empty] | NA | NA | NA | NA
| Bricks and Tiles (decarbonizing) | 433.7608 | NA | NA | [6 empty] | NA | NA | NA | NA
MgCO3 Sinter Plants
Ceramics
Mineral products
Glass Production
Sinter Production
Glass and Mineral Wool Production
Batteries Manufacturing
Mining, other activities
Concrete pumic stone
Magnesites production
Not attributable to specific sectors
| B. Chemical Industry | 737.786 | 2.5 | 6.3177 | NA | NA | NA | NA | NA | NA | 3.546 | 8.2759 | 13.9387 | 9.0731
| 1. Ammonia Production | 660.9938 | NA | NA | [6 empty] | 1.0482 | NE | 0.049505 | 0.53933
| 2. Nitric Acid Production |  |  | 6.3177 | [6 empty] | 2.4567
| 3. Adipic Acid Production | NA |  | NA | [6 empty] | NA | NA | NA
| 4. Carbide Production | 76.7922 | 0.16986 | [7 empty] | NA | 7.2479 | NA | NE
| 5. Other (please specify) | NA | 2.3301 | NA | NA | NA | NA | NA | NA | NA | 0.04112 | 1.028 | 13.8892 | 8.5337
| Other Chemical Products |  | 1.1308
| Production of organic substances | NA | 1.1961 | NA
| Production of caprolactam |  | NA
| Catalysts / Fertilizers |  | 0.0032716
| sulphuric acid production |  | NA
organic chemicals production
| C. Metal Production | 3319.2713 | 0.98411 | 0.0048543 | NA | NA | NA,NE | 818.8768 | NA | NA | 3.1002 | 296.5424 | 1.6687 | 4.5177
| 1. Iron and Steel Production | 2376.4079 | 0.98411 | [7 empty] | 2.3741 | 196.1817 | 1.5882 | 1.5459
| 2. Ferroalloys Production | 301.273 | NA | [7 empty] | NA | 54.7691 | NA | NA
| 3. Aluminium Production | 569.78 | NA |  |  |  | NE | 818.8768 |  |  | 0.72609 | 45.5917 | 0.080507 | 2.9718
| 4. SF6 Used in Aluminium and Magnesium Foundries | [7 empty] | NA | NA
| 5. Other (please specify) | 71.8104 | NA | NA | NA | NA | NA | NA | NA | NA | NO | NO | NO | NO
Non-ferrous metal industries
Nickel production
Silicium production
All metal production
| GREENHOUSE GAS SOURCE AND SINK | CO2 | CH4 | N2O | HFCs(1) |  | PFCs(1) |  | SF6 |  | NOx | CO | NMVOC | SO2
| CATEGORIES |  |  |  | P | A | P | A | P | A
|  | (Gg) |  |  | CO2 equivalent (Gg) |  |  |  | (Gg)
| D. Other Production | NA | [8 empty] | 1.5403 | 0.0008 | 33.8178 | 0.32911
| 1. Pulp and Paper | [9 empty] | 1.5403 | 0.0008 | 1.003 | 0.32911
| 2. Food and Drink(2) | NA | [10 empty] | 32.8147
| E. Production of Halocarbons and SF6 |  |  |  |  | 3457.35 |  | NA |  | NA
| 1. By-product Emissions |  |  |  |  | 3457.35 |  | NA |  | NA
| Production of HCFC-22 |  |  |  |  | 3457.35
| Other |  |  |  |  | NA |  | NA |  | NA
| 2. Fugitive Emissions |  |  |  |  | NA |  | NA |  | NA
| 3. Other (please specify) |  |  |  |  | NA |  | NA |  | NA
| F. Consumption of Halocarbons and SF6 |  |  |  | NE,NO | 0.8613 | NE,NO | NA | NE,NO | 0.003738
| 1. Refrigeration and Air Conditioning Equipment |  |  |  | NE | NA | NE | NA | NA | NA
| 2. Foam Blowing |  |  |  | NA | NA | NA | NA | NA | NA
| 3. Fire Extinguishers |  |  |  | NE | 0.8613 | NE | NA | NA | NA
| 4. Aerosols/ Metered Dose Inhalers |  |  |  | NE | NA | NE | NA | NA | NA
| 5. Solvents |  |  |  | NA | NA | NA | NA | NA | NA
| 6. Other applications using ODS substitutes |  |  |  | NA | NA | NA | NA | NA | NA
| 7. Semiconductor Manufacture |  |  |  | NA | NA | NA | NA | NA | NA
| 8. Electrical Equipment |  |  |  | NE | NA | NE | NA | NE | 0.003738
| 9. Other (please specify) |  |  |  | NA | NA | NA | NA | NA | NA
Emissions of SF6 from (1) window plate production and (2) running shoes and of PFC used as detergent.
PFC, no specific allocation due to C
SF6, no specific allocation due to C
One Component Foams
Semiconductors, Electrical and production of trainers
| G. Other (please specify) | NA | NA | NA | NA | NA | NA | NA | NA | NA | NA | NA | NA | NA
2D1 Pulp and paper, spent cooking liquor
1995
0 | GREENHOUSE GAS SOURCE AND SINK | CO2 | CH4 | N2O | HFCs(1) |  | PFCs(1) |  | SF6 |  | NOx | CO | NMVOC | SO2
| CATEGORIES |  |  |  | P | A | P | A | P | A
|  | (Gg) |  |  | CO2 equivalent (Gg) |  |  |  | (Gg)
| Total Industrial Processes | 18865.3173 | 3.1248 | 6.9177 | NA,NE,NO | 4645.5462 | NA,NE,NO | 832.5154 | NA,NE,NO | 0.004533 | 8.4443 | 292.9232 | 46.6407 | 13.5408
| A. Mineral Products | 15857.1034 | NA | NA | [6 empty] | NA | 0.0013452 | 0.0078816 | NA
| 1. Cement Production | 12364.5572 | [11 empty] | NA
| 2. Lime Production | 1260.3227
| 3. Limestone and Dolomite Use | 975.1704
| 4. Soda Ash Production and Use | 417.8428
| 5. Asphalt Roofing | NA | [9 empty] | 0.0013452 | 0.002124
| 6. Road Paving with Asphalt | NA | ? | [7 empty] | NA | NA | 0.0057576 | NA
| 7. Other (please specify) | 839.2104 | NA | NA | [6 empty] | NA | NA | NA | NA
| Bricks and Tiles (decarbonizing) | 437.6011 | NA | NA | [6 empty] | NA | NA | NA | NA
MgCO3 Sinter Plants
Ceramics
Mineral products
Glass Production
Sinter Production
Glass and Mineral Wool Production
Batteries Manufacturing
Mining, other activities
Concrete pumic stone
Magnesites production
Not attributable to specific sectors
| B. Chemical Industry | 758.0729 | 2.3759 | 6.9166 | NA | NA | NA | NA | NA | NA | 3.7029 | 8.6356 | 13.9229 | 8.8769
| 1. Ammonia Production | 671.3623 | NA | NA | [6 empty] | 1.0567 | NE | 0.049554 | 0.39622
| 2. Nitric Acid Production |  |  | 6.9166 | [6 empty] | 2.6102
| 3. Adipic Acid Production | NA |  | NA | [6 empty] | NA | NA | NA
| 4. Carbide Production | 86.7106 | 0.18124 | [7 empty] | NA | 7.7351 | NA | NE
| 5. Other (please specify) | NA | 2.1947 | NA | NA | NA | NA | NA | NA | NA | 0.036019 | 0.90048 | 13.8733 | 8.4807
| Other Chemical Products |  | 0.99053
| Production of organic substances | NA | 1.2013 | NA
| Production of caprolactam |  | NA
| Catalysts / Fertilizers |  | 0.0028499
| sulphuric acid production |  | NA
organic chemicals production
| C. Metal Production | 2250.1409 | 0.74882 | 0.0010924 | NA | NA | NA,NE | 832.1619 | NA | NA | 2.9975 | 284.2857 | 1.6825 | 4.2371
| 1. Iron and Steel Production | 1189.4352 | 0.74882 | [7 empty] | 2.2203 | 171.0472 | 1.5905 | 1.4515
| 2. Ferroalloys Production | 351.6627 | NA | [7 empty] | NA | 64.4371 | NA | NA
| 3. Aluminium Production | 609.743 | NA |  |  |  | NE | 832.1619 |  |  | 0.77721 | 48.8014 | 0.092055 | 2.7856
| 4. SF6 Used in Aluminium and Magnesium Foundries | [7 empty] | NA | NA
| 5. Other (please specify) | 99.3 | NA | NA | NA | NA | NA | NA | NA | NA | NO | NO | NO | NO
Non-ferrous metal industries
Nickel production
Silicium production
All metal production
| GREENHOUSE GAS SOURCE AND SINK | CO2 | CH4 | N2O | HFCs(1) |  | PFCs(1) |  | SF6 |  | NOx | CO | NMVOC | SO2
| CATEGORIES |  |  |  | P | A | P | A | P | A
|  | (Gg) |  |  | CO2 equivalent (Gg) |  |  |  | (Gg)
| D. Other Production | NA | [8 empty] | 1.7439 | 0.00054 | 31.0275 | 0.42678
| 1. Pulp and Paper | [9 empty] | 1.7439 | 0.00054 | 1.0709 | 0.42678
| 2. Food and Drink(2) | NA | [10 empty] | 29.9565
| E. Production of Halocarbons and SF6 |  |  |  |  | 4637.88 |  | NA |  | NA
| 1. By-product Emissions |  |  |  |  | 4637.88 |  | NA |  | NA
| Production of HCFC-22 |  |  |  |  | 4637.88
| Other |  |  |  |  | NA |  | NA |  | NA
| 2. Fugitive Emissions |  |  |  |  | NA |  | NA |  | NA
| 3. Other (please specify) |  |  |  |  | NA |  | NA |  | NA
| F. Consumption of Halocarbons and SF6 |  |  |  | NE,NO | 7.6662 | NE,NO | 0.3535 | NE,NO | 0.004533
| 1. Refrigeration and Air Conditioning Equipment |  |  |  | NE | NA | NE | NA | NA | NA
| 2. Foam Blowing |  |  |  | NA | NA | NA | NA | NA | NA
| 3. Fire Extinguishers |  |  |  | NE | 5.4961 | NE | 0.3535 | NA | NA
| 4. Aerosols/ Metered Dose Inhalers |  |  |  | NE | 2.1701 | NE | NA | NA | NA
| 5. Solvents |  |  |  | NA | NA | NA | NA | NA | NA
| 6. Other applications using ODS substitutes |  |  |  | NA | NA | NA | NA | NA | NA
| 7. Semiconductor Manufacture |  |  |  | NA | NA | NA | NA | NA | NA
| 8. Electrical Equipment |  |  |  | NE | NA | NE | NA | NE | 0.004533
| 9. Other (please specify) |  |  |  | NA | NA | NA | NA | NA | NA
Emissions of SF6 from (1) window plate production and (2) running shoes and of PFC used as detergent.
PFC, no specific allocation due to C
SF6, no specific allocation due to C
One Component Foams
Semiconductors, Electrical and production of trainers
| G. Other (please specify) | NA | NA | NA | NA | NA | NA | NA | NA | NA | NA | NA | NA | NA
2D1 Pulp and paper, spent cooking liquor
1996
0 | GREENHOUSE GAS SOURCE AND SINK | CO2 | CH4 | N2O | HFCs(1) |  | PFCs(1) |  | SF6 |  | NOx | CO | NMVOC | SO2
| CATEGORIES |  |  |  | P | A | P | A | P | A
|  | (Gg) |  |  | CO2 equivalent (Gg) |  |  |  | (Gg)
| Total Industrial Processes | 18679.0907 | 3.1447 | 7.1213 | C,NA,NE,NO | 5199.3713 | NA,NE,NO | 800.5999 | NA,NE,NO | 0.0048028 | 8.3237 | 283.8846 | 49.726 | 12.0342
| A. Mineral Products | 15592.9274 | NA | NA | [6 empty] | NA | 0.001634 | 0.0082139 | NA
| 1. Cement Production | 12114.6115 | [11 empty] | NA
| 2. Lime Production | 1207.3429
| 3. Limestone and Dolomite Use | 1037.6388
| 4. Soda Ash Production and Use | 399.4488
| 5. Asphalt Roofing | NA | [9 empty] | 0.001634 | 0.00258
| 6. Road Paving with Asphalt | NA | ? | [7 empty] | NA | NA | 0.0056339 | NA
| 7. Other (please specify) | 833.8853 | NA | NA | [6 empty] | NA | NA | NA | NA
| Bricks and Tiles (decarbonizing) | 448.9596 | NA | NA | [6 empty] | NA | NA | NA | NA
MgCO3 Sinter Plants
Ceramics
Mineral products
Glass Production
Sinter Production
Glass and Mineral Wool Production
Batteries Manufacturing
Mining, other activities
Concrete pumic stone
Magnesites production
Not attributable to specific sectors
| B. Chemical Industry | 785.0599 | 2.4615 | 7.1188 | NA | NA | NA | NA | NA | NA | 3.7899 | 8.3386 | 14.1346 | 7.163
| 1. Ammonia Production | 700.2914 | NA | NA | [6 empty] | 1.0753 | NE | 0.050894 | 0.60278
| 2. Nitric Acid Production |  |  | 7.1188 | [6 empty] | 2.6766
| 3. Adipic Acid Production | NA |  | NA | [6 empty] | NA | NA | NA
| 4. Carbide Production | 84.7685 | 0.17306 | [7 empty] | NA | 7.3886 | NA | NE
| 5. Other (please specify) | NA | 2.2885 | NA | NA | NA | NA | NA | NA | NA | 0.038 | 0.95 | 14.0837 | 6.5603
| Other Chemical Products |  | 1.045
| Production of organic substances | NA | 1.2396 | NA
| Production of caprolactam |  | NA
| Catalysts / Fertilizers |  | 0.0038622
| sulphuric acid production |  | NA
organic chemicals production
| C. Metal Production | 2301.1034 | 0.68313 | 0.0025007 | NA | NA | NA,NE | 792.1417 | NA | NA | 2.8647 | 275.544 | 1.5907 | 4.6147
| 1. Iron and Steel Production | 1213.1257 | 0.68313 | [7 empty] | 2.0876 | 157.0258 | 1.4985 | 1.3301
| 2. Ferroalloys Production | 371.307 | NA | [7 empty] | NA | 69.7211 | NA | NA
| 3. Aluminium Production | 608.475 | NA |  |  |  | NE | 792.1417 |  |  | 0.77714 | 48.7971 | 0.092232 | 3.2846
| 4. SF6 Used in Aluminium and Magnesium Foundries | [7 empty] | NA | NA
| 5. Other (please specify) | 108.1958 | NA | NA | NA | NA | NA | NA | NA | NA | NO | NO | NO | NO
Non-ferrous metal industries
Nickel production
Silicium production
All metal production
| GREENHOUSE GAS SOURCE AND SINK | CO2 | CH4 | N2O | HFCs(1) |  | PFCs(1) |  | SF6 |  | NOx | CO | NMVOC | SO2
| CATEGORIES |  |  |  | P | A | P | A | P | A
|  | (Gg) |  |  | CO2 equivalent (Gg) |  |  |  | (Gg)
| D. Other Production | NA | [8 empty] | 1.669 | 0.00036 | 33.9924 | 0.25649
| 1. Pulp and Paper | [9 empty] | 1.669 | 0.00036 | 1.1136 | 0.25649
| 2. Food and Drink(2) | NA | [10 empty] | 32.8788
| E. Production of Halocarbons and SF6 |  |  |  |  | 5078.496 |  | NA |  | NA
| 1. By-product Emissions |  |  |  |  | 5055.57 |  | NA |  | NA
| Production of HCFC-22 |  |  |  |  | 5055.57
| Other |  |  |  |  | NA |  | NA |  | NA
| 2. Fugitive Emissions |  |  |  |  | 22.926 |  | NA |  | NA
| 3. Other (please specify) |  |  |  |  | NA |  | NA |  | NA
| F. Consumption of Halocarbons and SF6 |  |  |  | C,NE,NO | 120.8753 | NE,NO | 8.4582 | NE,NO | 0.0048028
| 1. Refrigeration and Air Conditioning Equipment |  |  |  | NE | 105.486 | NE | 7.0652 | NA | NA
| 2. Foam Blowing |  |  |  | NA | NA | NA | NA | NA | NA
| 3. Fire Extinguishers |  |  |  | NE | 10.9525 | NE | 1.393 | NA | NA
| 4. Aerosols/ Metered Dose Inhalers |  |  |  | NE | 4.4369 | NE | NA | NA | NA
| 5. Solvents |  |  |  | NA | NA | NA | NA | NA | NA
| 6. Other applications using ODS substitutes |  |  |  | NA | NA | NA | NA | NA | NA
| 7. Semiconductor Manufacture |  |  |  | NA | NA | NA | NA | NA | NA
| 8. Electrical Equipment |  |  |  | NE | NA | NE | NA | NE | 0.0048028
| 9. Other (please specify) |  |  |  | NA | NA | NA | NA | NA | NA
Emissions of SF6 from (1) window plate production and (2) running shoes and of PFC used as detergent.
PFC, no specific allocation due to C
SF6, no specific allocation due to C
One Component Foams
Semiconductors, Electrical and production of trainers
| G. Other (please specify) | NA | NA | NA | NA | NA | NA | NA | NA | NA | NA | NA | NA | NA
2D1 Pulp and paper, spent cooking liquor
1997
0 | GREENHOUSE GAS SOURCE AND SINK | CO2 | CH4 | N2O | HFCs(1) |  | PFCs(1) |  | SF6 |  | NOx | CO | NMVOC | SO2
| CATEGORIES |  |  |  | P | A | P | A | P | A
|  | (Gg) |  |  | CO2 equivalent (Gg) |  |  |  | (Gg)
| Total Industrial Processes | 19751.5179 | 3.3023 | 6.8278 | C,NA,NE,NO | 6164.411 | NA,NE,NO | 828.2072 | NA,NE,NO | 0.0054352 | 8.6775 | 322.722 | 56.3376 | 13.3636
| A. Mineral Products | 16362.3918 | NA | NA | [6 empty] | NA | 0.001672 | 0.0081503 | NA
| 1. Cement Production | 12751.5339 | [11 empty] | NA
| 2. Lime Production | 1270.0877
| 3. Limestone and Dolomite Use | 1139.8214
| 4. Soda Ash Production and Use | 337.4401
| 5. Asphalt Roofing | NA | [9 empty] | 0.001672 | 0.00264
| 6. Road Paving with Asphalt | NA | ? | [7 empty] | NA | NA | 0.0055103 | NA
| 7. Other (please specify) | 863.5087 | NA | NA | [6 empty] | NA | NA | NA | NA
| Bricks and Tiles (decarbonizing) | 474.9743 | NA | NA | [6 empty] | NA | NA | NA | NA
MgCO3 Sinter Plants
Ceramics
Mineral products
Glass Production
Sinter Production
Glass and Mineral Wool Production
Batteries Manufacturing
Mining, other activities
Concrete pumic stone
Magnesites production
Not attributable to specific sectors
| B. Chemical Industry | 820.3676 | 2.5317 | 6.824 | NA | NA | NA | NA | NA | NA | 3.6251 | 7.9633 | 15.1184 | 7.4077
| 1. Ammonia Production | 739.9334 | NA | NA | [6 empty] | 1.1392 | NE | 0.053637 | 0.54723
| 2. Nitric Acid Production |  |  | 6.824 | [6 empty] | 2.4431
| 3. Adipic Acid Production | NA |  | NA | [6 empty] | NA | NA | NA
| 4. Carbide Production | 80.4342 | 0.16151 | [7 empty] | NA | 6.8933 | NA | NE
| 5. Other (please specify) | NA | 2.3702 | NA | NA | NA | NA | NA | NA | NA | 0.0428 | 1.07 | 15.0647 | 6.8605
| Other Chemical Products |  | 1.177
| Production of organic substances | NA | 1.1891 | NA
| Production of caprolactam |  | NA
| Catalysts / Fertilizers |  | 0.0040572
| sulphuric acid production |  | NA
organic chemicals production
| C. Metal Production | 2568.7585 | 0.77064 | 0.0038565 | NA | NA | NA,NE | 808.7357 | NA | NA | 3.2965 | 314.757 | 1.8274 | 5.6503
| 1. Iron and Steel Production | 1430.2567 | 0.77064 | [7 empty] | 2.5232 | 181.9902 | 1.7356 | 1.6347
| 2. Ferroalloys Production | 421.8103 | NA | [7 empty] | NA | 84.21 | NA | NA
| 3. Aluminium Production | 611.957 | NA |  |  |  | NE | 808.7357 |  |  | 0.77331 | 48.5568 | 0.091848 | 4.0156
| 4. SF6 Used in Aluminium and Magnesium Foundries | [7 empty] | NA | NA
| 5. Other (please specify) | 104.7346 | NA | NA | NA | NA | NA | NA | NA | NA | NO | NO | NO | NO
Non-ferrous metal industries
Nickel production
Silicium production
All metal production
| GREENHOUSE GAS SOURCE AND SINK | CO2 | CH4 | N2O | HFCs(1) |  | PFCs(1) |  | SF6 |  | NOx | CO | NMVOC | SO2
| CATEGORIES |  |  |  | P | A | P | A | P | A
|  | (Gg) |  |  | CO2 equivalent (Gg) |  |  |  | (Gg)
| D. Other Production | NA | [8 empty] | 1.7559 | NE | 39.3837 | 0.30551
| 1. Pulp and Paper | [9 empty] | 1.7559 | NE | 1.1406 | 0.30551
| 2. Food and Drink(2) | NA | [10 empty] | 38.2431
| E. Production of Halocarbons and SF6 |  |  |  |  | 5824.736 |  | NA |  | NA
| 1. By-product Emissions |  |  |  |  | 5785.6505 |  | NA |  | NA
| Production of HCFC-22 |  |  |  |  | 5785.6505
| Other |  |  |  |  | NA |  | NA |  | NA
| 2. Fugitive Emissions |  |  |  |  | 39.0855 |  | NA |  | NA
| 3. Other (please specify) |  |  |  |  | NA |  | NA |  | NA
| F. Consumption of Halocarbons and SF6 |  |  |  | C,NE,NO | 339.675 | NE,NO | 19.4715 | NE,NO | 0.0054352
| 1. Refrigeration and Air Conditioning Equipment |  |  |  | NE | 294.865 | NE | 17.9459 | NA | NA
| 2. Foam Blowing |  |  |  | NA | NA | NA | NA | NA | NA
| 3. Fire Extinguishers |  |  |  | NE | 40.11 | NE | 1.5256 | NA | NA
| 4. Aerosols/ Metered Dose Inhalers |  |  |  | NE | 4.7001 | NE | NA | NA | NA
| 5. Solvents |  |  |  | NA | NA | NA | NA | NA | NA
| 6. Other applications using ODS substitutes |  |  |  | NA | NA | NA | NA | NA | NA
| 7. Semiconductor Manufacture |  |  |  | NA | NA | NA | NA | NA | NA
| 8. Electrical Equipment |  |  |  | NE | NA | NE | NA | NE | 0.0054352
| 9. Other (please specify) |  |  |  | NA | NA | NA | NA | NA | NA
Emissions of SF6 from (1) window plate production and (2) running shoes and of PFC used as detergent.
PFC, no specific allocation due to C
SF6, no specific allocation due to C
One Component Foams
Semiconductors, Electrical and production of trainers
| G. Other (please specify) | NA | NA | NA | NA | NA | NA | NA | NA | NA | NA | NA | NA | NA
2D1 Pulp and paper, spent cooking liquor
1998
0 | GREENHOUSE GAS SOURCE AND SINK | CO2 | CH4 | N2O | HFCs(1) |  | PFCs(1) |  | SF6 |  | NOx | CO | NMVOC | SO2
| CATEGORIES |  |  |  | P | A | P | A | P | A
|  | (Gg) |  |  | CO2 equivalent (Gg) |  |  |  | (Gg)
| Total Industrial Processes | 21097.2478 | 3.4481 | 6.3398 | C,NA,NE,NO | 5897.0201 | NA,NE,NO | 782.6469 | NA,NE,NO | 0.0058206 | 8.6363 | 347.3421 | 58.1869 | 13.6473
| A. Mineral Products | 17602.7296 | NA | NA | [6 empty] | NA | 0.0019266 | 0.0084287 | NA
| 1. Cement Production | 13808.9419 | [11 empty] | NA
| 2. Lime Production | 1300.5919
| 3. Limestone and Dolomite Use | 1251.498
| 4. Soda Ash Production and Use | 358.4762
| 5. Asphalt Roofing | NA | [9 empty] | 0.0019266 | 0.003042
| 6. Road Paving with Asphalt | NA | ? | [7 empty] | NA | NA | 0.0053867 | NA
| 7. Other (please specify) | 883.2217 | NA | NA | [6 empty] | NA | NA | NA | NA
| Bricks and Tiles (decarbonizing) | 489.6329 | NA | NA | [6 empty] | NA | NA | NA | NA
MgCO3 Sinter Plants
Ceramics
Mineral products
Glass Production
Sinter Production
Glass and Mineral Wool Production
Batteries Manufacturing
Mining, other activities
Concrete pumic stone
Magnesites production
Not attributable to specific sectors
| B. Chemical Industry | 777.6798 | 2.6389 | 6.3353 | NA | NA | NA | NA | NA | NA | 3.2505 | 7.5009 | 15.7583 | 7.3707
| 1. Ammonia Production | 696.224 | NA | NA | [6 empty] | 1.0639 | NE | 0.050251 | 0.57571
| 2. Nitric Acid Production |  |  | 6.3353 | [6 empty] | 2.1434
| 3. Adipic Acid Production | NA |  | NA | [6 empty] | NA | NA | NA
| 4. Carbide Production | 81.4557 | 0.15042 | [7 empty] | NA | 6.4209 | NA | NE
| 5. Other (please specify) | NA | 2.4884 | NA | NA | NA | NA | NA | NA | NA | 0.0432 | 1.08 | 15.708 | 6.795
| Other Chemical Products |  | 1.188
| Production of organic substances | NA | 1.2961 | NA
| Production of caprolactam |  | NA
| Catalysts / Fertilizers |  | 0.0043467
| sulphuric acid production |  | NA
organic chemicals production
| C. Metal Production | 2716.8384 | 0.80926 | 0.0045685 | NA | NA | NA,NE | 749.7058 | NA | NA | 3.534 | 339.8392 | 1.9566 | 5.8566
| 1. Iron and Steel Production | 1534.0006 | 0.80926 | [7 empty] | 2.7595 | 196.4179 | 1.8643 | 1.8092
| 2. Ferroalloys Production | 467.7842 | NA | [7 empty] | NA | 94.7901 | NA | NA
| 3. Aluminium Production | 605.048 | NA |  |  |  | NE | 749.7058 |  |  | 0.7745 | 48.6312 | 0.09232 | 4.0474
| 4. SF6 Used in Aluminium and Magnesium Foundries | [7 empty] | NA | NA
| 5. Other (please specify) | 110.0056 | NA | NA | NA | NA | NA | NA | NA | NA | NO | NO | NO | NO
Non-ferrous metal industries
Nickel production
Silicium production
All metal production
| GREENHOUSE GAS SOURCE AND SINK | CO2 | CH4 | N2O | HFCs(1) |  | PFCs(1) |  | SF6 |  | NOx | CO | NMVOC | SO2
| CATEGORIES |  |  |  | P | A | P | A | P | A
|  | (Gg) |  |  | CO2 equivalent (Gg) |  |  |  | (Gg)
| D. Other Production | NA | [8 empty] | 1.8518 | NE | 40.4635 | 0.42003
| 1. Pulp and Paper | [9 empty] | 1.8518 | NE | 1.1824 | 0.42003
| 2. Food and Drink(2) | NA | [10 empty] | 39.2812
| E. Production of Halocarbons and SF6 |  |  |  |  | 5123.4238 |  | NA |  | NA
| 1. By-product Emissions |  |  |  |  | 5077.8002 |  | NA |  | NA
| Production of HCFC-22 |  |  |  |  | 5077.8002
| Other |  |  |  |  | NA |  | NA |  | NA
| 2. Fugitive Emissions |  |  |  |  | 45.6236 |  | NA |  | NA
| 3. Other (please specify) |  |  |  |  | NA |  | NA |  | NA
| F. Consumption of Halocarbons and SF6 |  |  |  | C,NE,NO | 773.5963 | NE,NO | 32.9411 | NE,NO | 0.0058206
| 1. Refrigeration and Air Conditioning Equipment |  |  |  | NE | 556.0495 | NE | 31.2111 | NA | NA
| 2. Foam Blowing |  |  |  | NA | NA | NA | NA | NA | NA
| 3. Fire Extinguishers |  |  |  | NE | 88.2411 | NE | 1.7301 | NA | NA
| 4. Aerosols/ Metered Dose Inhalers |  |  |  | NE | 129.3057 | NE | NA | NA | NA
| 5. Solvents |  |  |  | NA | NA | NA | NA | NA | NA
| 6. Other applications using ODS substitutes |  |  |  | NA | NA | NA | NA | NA | NA
| 7. Semiconductor Manufacture |  |  |  | NA | NA | NA | NA | NA | NA
| 8. Electrical Equipment |  |  |  | NE | NA | NE | NA | NE | 0.0058206
| 9. Other (please specify) |  |  |  | NA | NA | NA | NA | NA | NA
Emissions of SF6 from (1) window plate production and (2) running shoes and of PFC used as detergent.
PFC, no specific allocation due to C
SF6, no specific allocation due to C
One Component Foams
Semiconductors, Electrical and production of trainers
| G. Other (please specify) | NA | NA | NA | NA | NA | NA | NA | NA | NA | NA | NA | NA | NA
2D1 Pulp and paper, spent cooking liquor
1999
0 | GREENHOUSE GAS SOURCE AND SINK | CO2 | CH4 | N2O | HFCs(1) |  | PFCs(1) |  | SF6 |  | NOx | CO | NMVOC | SO2
| CATEGORIES |  |  |  | P | A | P | A | P | A
|  | (Gg) |  |  | CO2 equivalent (Gg) |  |  |  | (Gg)
| Total Industrial Processes | 21926.7699 | 3.466 | 6.9157 | C,NA,NE,NO | 7303.8534 | NA,NE,NO | 722.8282 | NA,NE,NO | 0.0073374 | 8.7789 | 338.1686 | 57.7037 | 13.5452
| A. Mineral Products | 18448.2478 | NA | NA | [6 empty] | NA | 0.0019971 | 0.0084164 | NA
| 1. Cement Production | 14431.604 | [11 empty] | NA
| 2. Lime Production | 1331.3876
| 3. Limestone and Dolomite Use | 1370.9426
| 4. Soda Ash Production and Use | 367.609
| 5. Asphalt Roofing | NA | [9 empty] | 0.0019971 | 0.0031533
| 6. Road Paving with Asphalt | NA | ? | [7 empty] | NA | NA | 0.0052631 | NA
| 7. Other (please specify) | 946.7046 | NA | NA | [6 empty] | NA | NA | NA | NA
| Bricks and Tiles (decarbonizing) | 504.1232 | NA | NA | [6 empty] | NA | NA | NA | NA
MgCO3 Sinter Plants
Ceramics
Mineral products
Glass Production
Sinter Production
Glass and Mineral Wool Production
Batteries Manufacturing
Mining, other activities
Concrete pumic stone
Magnesites production
Not attributable to specific sectors
| B. Chemical Industry | 729.6955 | 2.6967 | 6.9124 | NA | NA | NA | NA | NA | NA | 3.3435 | 7.841 | 16.2745 | 7.1902
| 1. Ammonia Production | 645.2422 | NA | NA | [6 empty] | 1.0168 | NE | 0.04783 | 0.472
| 2. Nitric Acid Production |  |  | 6.9124 | [6 empty] | 2.284
| 3. Adipic Acid Production | NA |  | NA | [6 empty] | NA | NA | NA
| 4. Carbide Production | 84.4533 | 0.1586 | [7 empty] | NA | 6.771 | NA | NE
| 5. Other (please specify) | NA | 2.5381 | NA | NA | NA | NA | NA | NA | NA | 0.0428 | 1.07 | 16.2267 | 6.7182
| Other Chemical Products |  | 1.177
| Production of organic substances | NA | 1.357 | NA
| Production of caprolactam |  | NA
| Catalysts / Fertilizers |  | 0.0041202
| sulphuric acid production |  | NA
organic chemicals production
| C. Metal Production | 2748.8265 | 0.76927 | 0.0033053 | NA | NA | NA,NE | 674.3583 | NA | NA | 3.5055 | 330.3256 | 1.9584 | 5.9091
| 1. Iron and Steel Production | 1531.9587 | 0.76927 | [7 empty] | 2.7232 | 195.5696 | 1.865 | 1.7451
| 2. Ferroalloys Production | 440.9492 | NA | [7 empty] | NA | 85.6355 | NA | NA
| 3. Aluminium Production | 610.306 | NA |  |  |  | NE | 674.3583 |  |  | 0.78229 | 49.1204 | 0.093354 | 4.164
| 4. SF6 Used in Aluminium and Magnesium Foundries | [7 empty] | NA | NA
| 5. Other (please specify) | 165.6125 | NA | NA | NA | NA | NA | NA | NA | NA | NO | NO | NO | NO
Non-ferrous metal industries
Nickel production
Silicium production
All metal production
| GREENHOUSE GAS SOURCE AND SINK | CO2 | CH4 | N2O | HFCs(1) |  | PFCs(1) |  | SF6 |  | NOx | CO | NMVOC | SO2
| CATEGORIES |  |  |  | P | A | P | A | P | A
|  | (Gg) |  |  | CO2 equivalent (Gg) |  |  |  | (Gg)
| D. Other Production | NA | [8 empty] | 1.9299 | NE | 39.4623 | 0.44584
| 1. Pulp and Paper | [9 empty] | 1.9299 | NE | 1.208 | 0.44584
| 2. Food and Drink(2) | NA | [10 empty] | 38.2543
| E. Production of Halocarbons and SF6 |  |  |  |  | 5938.9004 |  | NA |  | NA
| 1. By-product Emissions |  |  |  |  | 5890.951 |  | NA |  | NA
| Production of HCFC-22 |  |  |  |  | 5890.951
| Other |  |  |  |  | NA |  | NA |  | NA
| 2. Fugitive Emissions |  |  |  |  | 47.9494 |  | NA |  | NA
| 3. Other (please specify) |  |  |  |  | NA |  | NA |  | NA
| F. Consumption of Halocarbons and SF6 |  |  |  | C,NE,NO | 1364.9529 | NE,NO | 48.4699 | NE,NO | 0.0073374
| 1. Refrigeration and Air Conditioning Equipment |  |  |  | NE | 879.3331 | NE | 46.4752 | NA | NA
| 2. Foam Blowing |  |  |  | NA | NA | NA | NA | NA | NA
| 3. Fire Extinguishers |  |  |  | NE | 210.877 | NE | 1.9947 | NA | NA
| 4. Aerosols/ Metered Dose Inhalers |  |  |  | NE | 274.7428 | NE | NA | NA | NA
| 5. Solvents |  |  |  | NA | NA | NA | NA | NA | NA
| 6. Other applications using ODS substitutes |  |  |  | NA | NA | NA | NA | NA | NA
| 7. Semiconductor Manufacture |  |  |  | NA | NA | NA | NA | NA | NA
| 8. Electrical Equipment |  |  |  | NE | NA | NE | NA | NE | 0.0073374
| 9. Other (please specify) |  |  |  | NA | NA | NA | NA | NA | NA
Emissions of SF6 from (1) window plate production and (2) running shoes and of PFC used as detergent.
PFC, no specific allocation due to C
SF6, no specific allocation due to C
One Component Foams
Semiconductors, Electrical and production of trainers
| G. Other (please specify) | NA | NA | NA | NA | NA | NA | NA | NA | NA | NA | NA | NA | NA
2D1 Pulp and paper, spent cooking liquor
2000
0 | GREENHOUSE GAS SOURCE AND SINK | CO2 | CH4 | N2O | HFCs(1) |  | PFCs(1) |  | SF6 |  | NOx | CO | NMVOC | SO2
| CATEGORIES |  |  |  | P | A | P | A | P | A
|  | (Gg) |  |  | CO2 equivalent (Gg) |  |  |  | (Gg)
| Total Industrial Processes | 22722.3945 | 3.3159 | 6.7005 | C,NA,NE,NO | 8365.5971 | NA,NE,NO | 436.0327 | NA,NE,NO | 0.0085606 | 8.8043 | 361.4533 | 61.2316 | 13.1928
| A. Mineral Products | 19091.0521 | NA | NA | [6 empty] | NA | 0.0021428 | 0.0085228 | NA
| 1. Cement Production | 14727.624 | [11 empty] | NA
| 2. Lime Production | 1454.0795
| 3. Limestone and Dolomite Use | 1593.0574
| 4. Soda Ash Production and Use | 333.6467
| 5. Asphalt Roofing | NA | [9 empty] | 0.0021428 | 0.0033833
| 6. Road Paving with Asphalt | NA | ? | [7 empty] | NA | NA | 0.0051395 | NA
| 7. Other (please specify) | 982.6446 | NA | NA | [6 empty] | NA | NA | NA | NA
| Bricks and Tiles (decarbonizing) | 544.4757 | NA | NA | [6 empty] | NA | NA | NA | NA
MgCO3 Sinter Plants
Ceramics
Mineral products
Glass Production
Sinter Production
Glass and Mineral Wool Production
Batteries Manufacturing
Mining, other activities
Concrete pumic stone
Magnesites production
Not attributable to specific sectors
| B. Chemical Industry | 708.3013 | 2.5468 | 6.698 | NA | NA | NA | NA | NA | NA | 3.1173 | 7.5944 | 15.7666 | 6.7514
| 1. Ammonia Production | 634.2425 | NA | NA | [6 empty] | 1.0181 | NE | 0.048063 | 0.54104
| 2. Nitric Acid Production |  |  | 6.698 | [6 empty] | 2.0591
| 3. Adipic Acid Production | NA |  | NA | [6 empty] | NA | NA | NA
| 4. Carbide Production | 74.0588 | 0.15444 | [7 empty] | NA | 6.5934 | NA | NE
| 5. Other (please specify) | NA | 2.3924 | NA | NA | NA | NA | NA | NA | NA | 0.04004 | 1.001 | 15.7185 | 6.2103
| Other Chemical Products |  | 1.1011
| Production of organic substances | NA | 1.2847 | NA
| Production of caprolactam |  | NA
| Catalysts / Fertilizers |  | 0.006649
| sulphuric acid production |  | NA
organic chemicals production
| C. Metal Production | 2923.0411 | 0.76908 | 0.0024818 | NA | NA | NA,NE | 370.2845 | NA | NA | 3.6836 | 353.8563 | 2.124 | 5.9723
| 1. Iron and Steel Production | 1658.2905 | 0.76908 | [7 empty] | 2.8976 | 205.9506 | 2.0303 | 1.8555
| 2. Ferroalloys Production | 495.8134 | NA | [7 empty] | NA | 98.5541 | NA | NA
| 3. Aluminium Production | 615.439 | NA |  |  |  | NE | 370.2845 |  |  | 0.78597 | 49.3517 | 0.09371 | 4.1168
| 4. SF6 Used in Aluminium and Magnesium Foundries | [7 empty] | NA | NA
| 5. Other (please specify) | 153.4981 | NA | NA | NA | NA | NA | NA | NA | NA | NO | NO | NO | NO
Non-ferrous metal industries
Nickel production
Silicium production
All metal production
| GREENHOUSE GAS SOURCE AND SINK | CO2 | CH4 | N2O | HFCs(1) |  | PFCs(1) |  | SF6 |  | NOx | CO | NMVOC | SO2
| CATEGORIES |  |  |  | P | A | P | A | P | A
|  | (Gg) |  |  | CO2 equivalent (Gg) |  |  |  | (Gg)
| D. Other Production | NA | [8 empty] | 2.0035 | 0.00043 | 43.3324 | 0.46915
| 1. Pulp and Paper | [9 empty] | 2.0035 | 0.00043 | 1.2505 | 0.46915
| 2. Food and Drink(2) | NA | [10 empty] | 42.0819
| E. Production of Halocarbons and SF6 |  |  |  |  | 6394.5121 |  | NA |  | NA
| 1. By-product Emissions |  |  |  |  | 6322.6801 |  | NA |  | NA
| Production of HCFC-22 |  |  |  |  | 6322.6801
| Other |  |  |  |  | NA |  | NA |  | NA
| 2. Fugitive Emissions |  |  |  |  | 71.832 |  | NA |  | NA
| 3. Other (please specify) |  |  |  |  | NA |  | NA |  | NA
| F. Consumption of Halocarbons and SF6 |  |  |  | C,NE,NO | 1971.0851 | NE,NO | 65.7482 | NE,NO | 0.0085606
| 1. Refrigeration and Air Conditioning Equipment |  |  |  | NE | 1232.7434 | NE | 63.4326 | NA | NA
| 2. Foam Blowing |  |  |  | NA | NA | NA | NA | NA | NA
| 3. Fire Extinguishers |  |  |  | NE | 429.5037 | NE | 2.3156 | NA | NA
| 4. Aerosols/ Metered Dose Inhalers |  |  |  | NE | 308.8379 | NE | NA | NA | NA
| 5. Solvents |  |  |  | NA | NA | NA | NA | NA | NA
| 6. Other applications using ODS substitutes |  |  |  | NA | NA | NA | NA | NA | NA
| 7. Semiconductor Manufacture |  |  |  | NA | NA | NA | NA | NA | NA
| 8. Electrical Equipment |  |  |  | NE | NA | NE | NA | NE | 0.0085606
| 9. Other (please specify) |  |  |  | NA | NA | NA | NA | NA | NA
Emissions of SF6 from (1) window plate production and (2) running shoes and of PFC used as detergent.
PFC, no specific allocation due to C
SF6, no specific allocation due to C
One Component Foams
Semiconductors, Electrical and production of trainers
| G. Other (please specify) | NA | NA | NA | NA | NA | NA | NA | NA | NA | NA | NA | NA | NA
2D1 Pulp and paper, spent cooking liquor
2001
0 | GREENHOUSE GAS SOURCE AND SINK | CO2 | CH4 | N2O | HFCs(1) |  | PFCs(1) |  | SF6 |  | NOx | CO | NMVOC | SO2
| CATEGORIES |  |  |  | P | A | P | A | P | A
|  | (Gg) |  |  | CO2 equivalent (Gg) |  |  |  | (Gg)
| Total Industrial Processes | 23120.9541 | 3.4099 | 6.0619 | C,NA,NE,NO | 5534.1325 | NA,NE,NO | 268.9389 | NA,NE,NO | 0.0076482 | 8.86 | 372.053 | 63.8154 | 12.9871
| A. Mineral Products | 19485.4592 | NA | NA | [6 empty] | NA | 0.002337 | 0.0087059 | NA
| 1. Cement Production | 15014.369 | [11 empty] | NA
| 2. Lime Production | 1448.6557
| 3. Limestone and Dolomite Use | 1585.0687
| 4. Soda Ash Production and Use | 399.0951
| 5. Asphalt Roofing | NA | [9 empty] | 0.002337 | 0.00369
| 6. Road Paving with Asphalt | NA | ? | [7 empty] | NA | NA | 0.0050159 | NA
| 7. Other (please specify) | 1038.2708 | NA | NA | [6 empty] | NA | NA | NA | NA
| Bricks and Tiles (decarbonizing) | 580.2466 | NA | NA | [6 empty] | NA | NA | NA | NA
MgCO3 Sinter Plants
Ceramics
Mineral products
Glass Production
Sinter Production
Glass and Mineral Wool Production
Batteries Manufacturing
Mining, other activities
Concrete pumic stone
Magnesites production
Not attributable to specific sectors
| B. Chemical Industry | 715.5009 | 2.6307 | 6.0583 | NA | NA | NA | NA | NA | NA | 3.0088 | 8.1925 | 15.9193 | 6.6109
| 1. Ammonia Production | 637.7227 | NA | NA | [6 empty] | 1.0091 | NE | 0.047629 | 0.53193
| 2. Nitric Acid Production |  |  | 6.0583 | [6 empty] | 1.9582
| 3. Adipic Acid Production | NA |  | NA | [6 empty] | NA | NA | NA
| 4. Carbide Production | 77.7782 | 0.16762 | [7 empty] | NA | 7.1555 | NA | NE
| 5. Other (please specify) | NA | 2.463 | NA | NA | NA | NA | NA | NA | NA | 0.041477 | 1.0369 | 15.8716 | 6.079
| Other Chemical Products |  | 1.1406
| Production of organic substances | NA | 1.3133 | NA
| Production of caprolactam |  | NA
| Catalysts / Fertilizers |  | 0.0091221
| sulphuric acid production |  | NA
organic chemicals production
| C. Metal Production | 2919.994 | 0.7792 | 0.0036333 | NA | NA | NA,NE | 186.4573 | NA | NA | 3.8726 | 363.8562 | 2.1692 | 5.9462
| 1. Iron and Steel Production | 1631.1259 | 0.7792 | [7 empty] | 3.0634 | 212.089 | 2.0743 | 1.9318
| 2. Ferroalloys Production | 509.5368 | NA | [7 empty] | NA | 100.9557 | NA | NA
| 3. Aluminium Production | 625.717 | NA |  |  |  | NE | 186.4573 |  |  | 0.80922 | 50.8114 | 0.094913 | 4.0144
| 4. SF6 Used in Aluminium and Magnesium Foundries | [7 empty] | NA | NA
| 5. Other (please specify) | 153.6142 | NA | NA | NA | NA | NA | NA | NA | NA | NO | NO | NO | NO
Non-ferrous metal industries
Nickel production
Silicium production
All metal production
| GREENHOUSE GAS SOURCE AND SINK | CO2 | CH4 | N2O | HFCs(1) |  | PFCs(1) |  | SF6 |  | NOx | CO | NMVOC | SO2
| CATEGORIES |  |  |  | P | A | P | A | P | A
|  | (Gg) |  |  | CO2 equivalent (Gg) |  |  |  | (Gg)
| D. Other Production | NA | [8 empty] | 1.9786 | 0.00194 | 45.7183 | 0.42995
| 1. Pulp and Paper | [9 empty] | 1.9786 | 0.00194 | 1.233 | 0.42995
| 2. Food and Drink(2) | NA | [10 empty] | 44.4852
| E. Production of Halocarbons and SF6 |  |  |  |  | 2992.797 |  | NA |  | NA
| 1. By-product Emissions |  |  |  |  | 2902.77 |  | NA |  | NA
| Production of HCFC-22 |  |  |  |  | 2902.77
| Other |  |  |  |  | NA |  | NA |  | NA
| 2. Fugitive Emissions |  |  |  |  | 90.027 |  | NA |  | NA
| 3. Other (please specify) |  |  |  |  | NA |  | NA |  | NA
| F. Consumption of Halocarbons and SF6 |  |  |  | C,NE,NO | 2541.3355 | NE,NO | 82.4816 | NE,NO | 0.0076482
| 1. Refrigeration and Air Conditioning Equipment |  |  |  | NE | 1587.0876 | NE | 79.8615 | NA | NA
| 2. Foam Blowing |  |  |  | NA | NA | NA | NA | NA | NA
| 3. Fire Extinguishers |  |  |  | NE | 659.5481 | NE | 2.6201 | NA | NA
| 4. Aerosols/ Metered Dose Inhalers |  |  |  | NE | 294.6997 | NE | NA | NA | NA
| 5. Solvents |  |  |  | NA | NA | NA | NA | NA | NA
| 6. Other applications using ODS substitutes |  |  |  | NA | NA | NA | NA | NA | NA
| 7. Semiconductor Manufacture |  |  |  | NA | NA | NA | NA | NA | NA
| 8. Electrical Equipment |  |  |  | NE | NA | NE | NA | NE | 0.0076482
| 9. Other (please specify) |  |  |  | NA | NA | NA | NA | NA | NA
Emissions of SF6 from (1) window plate production and (2) running shoes and of PFC used as detergent.
PFC, no specific allocation due to C
SF6, no specific allocation due to C
One Component Foams
Semiconductors, Electrical and production of trainers
| G. Other (please specify) | NA | NA | NA | NA | NA | NA | NA | NA | NA | NA | NA | NA | NA
2D1 Pulp and paper, spent cooking liquor
2002
0 | GREENHOUSE GAS SOURCE AND SINK | CO2 | CH4 | N2O | HFCs(1) |  | PFCs(1) |  | SF6 |  | NOx | CO | NMVOC | SO2
| CATEGORIES |  |  |  | P | A | P | A | P | A
|  | (Gg) |  |  | CO2 equivalent (Gg) |  |  |  | (Gg)
| Total Industrial Processes | 24001.3661 | 3.1967 | 5.4549 | C,NA,NE,NO | 4183.3721 | NA,NE,NO | 297.4819 | NA,NE,NO | 0.0086664 | 8.4805 | 376.7192 | 66.017 | 12.5251
| A. Mineral Products | 20216.2396 | NA | NA | [6 empty] | NA | 0.0024885 | 0.0088215 | NA
| 1. Cement Production | 15530.1683 | [11 empty] | NA
| 2. Lime Production | 1513.3523
| 3. Limestone and Dolomite Use | 1670.2072
| 4. Soda Ash Production and Use | 436.0553
| 5. Asphalt Roofing | NA | [9 empty] | 0.0024885 | 0.0039292
| 6. Road Paving with Asphalt | NA | ? | [7 empty] | NA | NA | 0.0048923 | NA
| 7. Other (please specify) | 1066.4565 | NA | NA | [6 empty] | NA | NA | NA | NA
| Bricks and Tiles (decarbonizing) | 602.4807 | NA | NA | [6 empty] | NA | NA | NA | NA
MgCO3 Sinter Plants
Ceramics
Mineral products
Glass Production
Sinter Production
Glass and Mineral Wool Production
Batteries Manufacturing
Mining, other activities
Concrete pumic stone
Magnesites production
Not attributable to specific sectors
| B. Chemical Industry | 701.3216 | 2.4494 | 5.4519 | NA | NA | NA | NA | NA | NA | 2.6041 | 7.8962 | 16.0452 | 6.546
| 1. Ammonia Production | 621.5095 | NA | NA | [6 empty] | 0.98499 | NE | 0.046216 | 0.40866
| 2. Nitric Acid Production |  |  | 5.4519 | [6 empty] | 1.5829
| 3. Adipic Acid Production | NA |  | NA | [6 empty] | NA | NA | NA
| 4. Carbide Production | 79.8121 | 0.16371 | [7 empty] | NA | 6.99 | NA | NE
| 5. Other (please specify) | NA | 2.2857 | NA | NA | NA | NA | NA | NA | NA | 0.03625 | 0.90626 | 15.999 | 6.1373
| Other Chemical Products |  | 0.99689
| Production of organic substances | NA | 1.2768 | NA
| Production of caprolactam |  | NA
| Catalysts / Fertilizers |  | 0.012049
| sulphuric acid production |  | NA
organic chemicals production
| C. Metal Production | 3083.8049 | 0.74731 | 0.0030014 | NA | NA | NA,NE | 198.7817 | NA | NA | 3.8542 | 368.8185 | 2.1853 | 5.5579
| 1. Iron and Steel Production | 1760.2347 | 0.74731 | [7 empty] | 3.0367 | 210.3501 | 2.0896 | 1.9158
| 2. Ferroalloys Production | 532.5231 | NA | [7 empty] | NA | 107.1329 | NA | NA
| 3. Aluminium Production | 637.76 | NA |  |  |  | NE | 198.7817 |  |  | 0.81757 | 51.3355 | 0.095766 | 3.6421
| 4. SF6 Used in Aluminium and Magnesium Foundries | [7 empty] | NA | NA
| 5. Other (please specify) | 153.2871 | NA | NA | NA | NA | NA | NA | NA | NA | NO | NO | NO | NO
Non-ferrous metal industries
Nickel production
Silicium production
All metal production
| GREENHOUSE GAS SOURCE AND SINK | CO2 | CH4 | N2O | HFCs(1) |  | PFCs(1) |  | SF6 |  | NOx | CO | NMVOC | SO2
| CATEGORIES |  |  |  | P | A | P | A | P | A
|  | (Gg) |  |  | CO2 equivalent (Gg) |  |  |  | (Gg)
| D. Other Production | NA | [8 empty] | 2.0222 | 0.00198 | 47.7777 | 0.42122
| 1. Pulp and Paper | [9 empty] | 2.0222 | 0.00198 | 1.2559 | 0.42122
| 2. Food and Drink(2) | NA | [10 empty] | 46.5217
| E. Production of Halocarbons and SF6 |  |  |  |  | 1170.6465 |  | NA |  | NA
| 1. By-product Emissions |  |  |  |  | 1028.6645 |  | NA |  | NA
| Production of HCFC-22 |  |  |  |  | 1028.6645
| Other |  |  |  |  | NA |  | NA |  | NA
| 2. Fugitive Emissions |  |  |  |  | 141.982 |  | NA |  | NA
| 3. Other (please specify) |  |  |  |  | NA |  | NA |  | NA
| F. Consumption of Halocarbons and SF6 |  |  |  | C,NE,NO | 3012.7256 | NE,NO | 98.7002 | NE,NO | 0.0086664
| 1. Refrigeration and Air Conditioning Equipment |  |  |  | NE | 1934.5537 | NE | 95.791 | NA | NA
| 2. Foam Blowing |  |  |  | NA | NA | NA | NA | NA | NA
| 3. Fire Extinguishers |  |  |  | NE | 863.7162 | NE | 2.9092 | NA | NA
| 4. Aerosols/ Metered Dose Inhalers |  |  |  | NE | 214.4557 | NE | NA | NA | NA
| 5. Solvents |  |  |  | NA | NA | NA | NA | NA | NA
| 6. Other applications using ODS substitutes |  |  |  | NA | NA | NA | NA | NA | NA
| 7. Semiconductor Manufacture |  |  |  | NA | NA | NA | NA | NA | NA
| 8. Electrical Equipment |  |  |  | NE | NA | NE | NA | NE | 0.0086664
| 9. Other (please specify) |  |  |  | NA | NA | NA | NA | NA | NA
Emissions of SF6 from (1) window plate production and (2) running shoes and of PFC used as detergent.
PFC, no specific allocation due to C
SF6, no specific allocation due to C
One Component Foams
Semiconductors, Electrical and production of trainers
| G. Other (please specify) | NA | NA | NA | NA | NA | NA | NA | NA | NA | NA | NA | NA | NA
2D1 Pulp and paper, spent cooking liquor
2003
0 | GREENHOUSE GAS SOURCE AND SINK | CO2 | CH4 | N2O | HFCs(1) |  | PFCs(1) |  | SF6 |  | NOx | CO | NMVOC | SO2
| CATEGORIES |  |  |  | P | A | P | A | P | A
|  | (Gg) |  |  | CO2 equivalent (Gg) |  |  |  | (Gg)
| Total Industrial Processes | 24469.6972 | 3.2339 | 5.0969 | C,NA,NE,NO | 5357.4354 | NA,NE,NO | 304.5907 | NA,NE,NO | 0.0086887 | 8.5232 | 378.9208 | 59.6314 | 12.0389
| A. Mineral Products | 20789.8373 | NA | NA | [6 empty] | NA | 0.0025143 | 0.0087385 | NA
| 1. Cement Production | 16037.5057 | [11 empty] | NA
| 2. Lime Production | 1570.9749
| 3. Limestone and Dolomite Use | 1756.3191
| 4. Soda Ash Production and Use | 404.1992
| 5. Asphalt Roofing | NA | [9 empty] | 0.0025143 | 0.0039699
| 6. Road Paving with Asphalt | NA | ? | [7 empty] | NA | NA | 0.0047687 | NA
| 7. Other (please specify) | 1020.8384 | NA | NA | [6 empty] | NA | NA | NA | NA
| Bricks and Tiles (decarbonizing) | 570.5534 | NA | NA | [6 empty] | NA | NA | NA | NA
MgCO3 Sinter Plants
Ceramics
Mineral products
Glass Production
Sinter Production
Glass and Mineral Wool Production
Batteries Manufacturing
Mining, other activities
Concrete pumic stone
Magnesites production
Not attributable to specific sectors
| B. Chemical Industry | 725.6101 | 2.5424 | 5.0944 | NA | NA | NA | NA | NA | NA | 2.4593 | 7.5377 | 15.7495 | 6.0947
| 1. Ammonia Production | 639.1384 | NA | NA | [6 empty] | 1.0013 | NE | 0.047216 | 0.51082
| 2. Nitric Acid Production |  |  | 5.0944 | [6 empty] | 1.4218
| 3. Adipic Acid Production | NA |  | NA | [6 empty] | NA | NA | NA
| 4. Carbide Production | 86.4717 | 0.15529 | [7 empty] | NA | 6.6315 | NA | NE
| 5. Other (please specify) | NA | 2.3871 | NA | NA | NA | NA | NA | NA | NA | 0.03625 | 0.90626 | 15.7023 | 5.5839
| Other Chemical Products |  | 0.99689
| Production of organic substances | NA | 1.3777 | NA
| Production of caprolactam |  | NA
| Catalysts / Fertilizers |  | 0.012555
| sulphuric acid production |  | NA
organic chemicals production
| C. Metal Production | 2954.2498 | 0.69151 | 0.0024986 | NA | NA | NA,NE | 190.1091 | NA | NA | 3.8913 | 371.3749 | 2.171 | 5.4757
| 1. Iron and Steel Production | 1597.4035 | 0.69151 | [7 empty] | 3.054 | 207.5786 | 2.0737 | 1.8663
| 2. Ferroalloys Production | 562.2355 | NA | [7 empty] | NA | 111.2209 | NA | NA
| 3. Aluminium Production | 640.527 | NA |  |  |  | NE | 190.1091 |  |  | 0.83731 | 52.5753 | 0.097378 | 3.6094
| 4. SF6 Used in Aluminium and Magnesium Foundries | [7 empty] | NA | NA
| 5. Other (please specify) | 154.0838 | NA | NA | NA | NA | NA | NA | NA | NA | NO | NO | NO | NO
Non-ferrous metal industries
Nickel production
Silicium production
All metal production
| GREENHOUSE GAS SOURCE AND SINK | CO2 | CH4 | N2O | HFCs(1) |  | PFCs(1) |  | SF6 |  | NOx | CO | NMVOC | SO2
| CATEGORIES |  |  |  | P | A | P | A | P | A
|  | (Gg) |  |  | CO2 equivalent (Gg) |  |  |  | (Gg)
| D. Other Production | NA | [8 empty] | 2.1725 | 0.00567 | 41.7022 | 0.46844
| 1. Pulp and Paper | [9 empty] | 2.1725 | 0.00567 | 1.303 | 0.46844
| 2. Food and Drink(2) | NA | [10 empty] | 40.3992
| E. Production of Halocarbons and SF6 |  |  |  |  | 1749.1715 |  | NA |  | NA
| 1. By-product Emissions |  |  |  |  | 1572.4795 |  | NA |  | NA
| Production of HCFC-22 |  |  |  |  | 1572.4795
| Other |  |  |  |  | NA |  | NA |  | NA
| 2. Fugitive Emissions |  |  |  |  | 176.692 |  | NA |  | NA
| 3. Other (please specify) |  |  |  |  | NA |  | NA |  | NA
| F. Consumption of Halocarbons and SF6 |  |  |  | C,NE,NO | 3608.2639 | NE,NO | 114.4816 | NE,NO | 0.0086887
| 1. Refrigeration and Air Conditioning Equipment |  |  |  | NE | 2285.4202 | NE | 111.2976 | NA | NA
| 2. Foam Blowing |  |  |  | NE | 36.9777 | NA | NA | NA | NA
| 3. Fire Extinguishers |  |  |  | NE | 1117.1814 | NE | 3.1839 | NA | NA
| 4. Aerosols/ Metered Dose Inhalers |  |  |  | NE | 168.6846 | NE | NA | NA | NA
| 5. Solvents |  |  |  | NA | NA | NA | NA | NA | NA
| 6. Other applications using ODS substitutes |  |  |  | NA | NA | NA | NA | NA | NA
| 7. Semiconductor Manufacture |  |  |  | NA | NA | NA | NA | NA | NA
| 8. Electrical Equipment |  |  |  | NE | NA | NE | NA | NE | 0.0086887
| 9. Other (please specify) |  |  |  | NA | NA | NA | NA | NA | NA
Emissions of SF6 from (1) window plate production and (2) running shoes and of PFC used as detergent.
PFC, no specific allocation due to C
SF6, no specific allocation due to C
One Component Foams
Semiconductors, Electrical and production of trainers
| G. Other (please specify) | NA | NA | NA | NA | NA | NA | NA | NA | NA | NA | NA | NA | NA
2D1 Pulp and paper, spent cooking liquor
2004
0 | GREENHOUSE GAS SOURCE AND SINK | CO2 | CH4 | N2O | HFCs(1) |  | PFCs(1) |  | SF6 |  | NOx | CO | NMVOC | SO2
| CATEGORIES |  |  |  | P | A | P | A | P | A
|  | (Gg) |  |  | CO2 equivalent (Gg) |  |  |  | (Gg)
| Total Industrial Processes | 25048.4971 | 2.9904 | 4.5158 | C,NA,NE,NO | 5045.2956 | NA,NE,NO | 312.7307 | NA,NE,NO | 0.010628 | 8.0009 | 406.5389 | 65.3979 | 11.9857
| A. Mineral Products | 21267.2691 | NA | NA | [6 empty] | NA | 0.0028909 | 0.0092097 | NA
| 1. Cement Production | 16292.1431 | [11 empty] | NA
| 2. Lime Production | 1633.2019
| 3. Limestone and Dolomite Use | 1879.4468
| 4. Soda Ash Production and Use | 418.361
| 5. Asphalt Roofing | NA | [9 empty] | 0.0028909 | 0.0045646
| 6. Road Paving with Asphalt | NA | ? | [7 empty] | NA | NA | 0.0046451 | NA
| 7. Other (please specify) | 1044.1162 | NA | NA | [6 empty] | NA | NA | NA | NA
| Bricks and Tiles (decarbonizing) | 572.0488 | NA | NA | [6 empty] | NA | NA | NA | NA
MgCO3 Sinter Plants
Ceramics
Mineral products
Glass Production
Sinter Production
Glass and Mineral Wool Production
Batteries Manufacturing
Mining, other activities
Concrete pumic stone
Magnesites production
Not attributable to specific sectors
| B. Chemical Industry | 687.2307 | 2.2524 | 4.5146 | NA | NA | NA | NA | NA | NA | 1.6708 | 7.5904 | 14.9938 | 5.7535
| 1. Ammonia Production | 603.0433 | NA | NA | [6 empty] | 0.93888 | NE | 0.044169 | 0.43664
| 2. Nitric Acid Production |  |  | 4.5146 | [6 empty] | 0.70807
| 3. Adipic Acid Production | NA |  | NA | [6 empty] | NA | NA | NA
| 4. Carbide Production | 84.1873 | 0.16394 | [7 empty] | NA | 6.9952 | NA | NE
| 5. Other (please specify) | NA | 2.0884 | NA | NA | NA | NA | NA | NA | NA | 0.023807 | 0.59518 | 14.9496 | 5.3169
| Other Chemical Products |  | 0.6547
| Production of organic substances | NA | 1.4215 | NA
| Production of caprolactam |  | NA
| Catalysts / Fertilizers |  | 0.012231
| sulphuric acid production |  | NA
organic chemicals production
| C. Metal Production | 3093.9973 | 0.738 | 0.0012651 | NA | NA | NA,NE | 182.84 | NA | NA | 4.1211 | 398.9444 | 2.3658 | 5.7434
| 1. Iron and Steel Production | 1683.4471 | 0.738 | [7 empty] | 3.2721 | 226.3176 | 2.2674 | 1.9985
| 2. Ferroalloys Production | 586.2653 | NA | [7 empty] | NA | 119.3203 | NA | NA
| 3. Aluminium Production | 648.505 | NA |  |  |  | NE | 182.84 |  |  | 0.84896 | 53.3065 | 0.098343 | 3.7449
| 4. SF6 Used in Aluminium and Magnesium Foundries | [7 empty] | NA | NA
| 5. Other (please specify) | 175.7799 | NA | NA | NA | NA | NA | NA | NA | NA | NO | NO | NO | NO
Non-ferrous metal industries
Nickel production
Silicium production
All metal production
| GREENHOUSE GAS SOURCE AND SINK | CO2 | CH4 | N2O | HFCs(1) |  | PFCs(1) |  | SF6 |  | NOx | CO | NMVOC | SO2
| CATEGORIES |  |  |  | P | A | P | A | P | A
|  | (Gg) |  |  | CO2 equivalent (Gg) |  |  |  | (Gg)
| D. Other Production | NA | [8 empty] | 2.2091 | 0.00121 | 48.0291 | 0.48872
| 1. Pulp and Paper | [9 empty] | 2.2091 | 0.00121 | 1.2804 | 0.48872
| 2. Food and Drink(2) | NA | [10 empty] | 46.7486
| E. Production of Halocarbons and SF6 |  |  |  |  | 786.5348 |  | NA |  | NA
| 1. By-product Emissions |  |  |  |  | 453.9244 |  | NA |  | NA
| Production of HCFC-22 |  |  |  |  | 453.9244
| Other |  |  |  |  | NA |  | NA |  | NA
| 2. Fugitive Emissions |  |  |  |  | 332.6104 |  | NA |  | NA
| 3. Other (please specify) |  |  |  |  | NA |  | NA |  | NA
| F. Consumption of Halocarbons and SF6 |  |  |  | C,NE,NO | 4258.7607 | NE,NO | 129.8907 | NE,NO | 0.010628
| 1. Refrigeration and Air Conditioning Equipment |  |  |  | NE | 2633.9778 | NE | 126.446 | NA | NA
| 2. Foam Blowing |  |  |  | NE | 111.559 | NA | NA | NA | NA
| 3. Fire Extinguishers |  |  |  | NE | 1326.3581 | NE | 3.4447 | NA | NA
| 4. Aerosols/ Metered Dose Inhalers |  |  |  | NE | 186.8658 | NE | NA | NA | NA
| 5. Solvents |  |  |  | NA | NA | NA | NA | NA | NA
| 6. Other applications using ODS substitutes |  |  |  | NA | NA | NA | NA | NA | NA
| 7. Semiconductor Manufacture |  |  |  | NA | NA | NA | NA | NA | NA
| 8. Electrical Equipment |  |  |  | NE | NA | NE | NA | NE | 0.010628
| 9. Other (please specify) |  |  |  | NA | NA | NA | NA | NA | NA
Emissions of SF6 from (1) window plate production and (2) running shoes and of PFC used as detergent.
PFC, no specific allocation due to C
SF6, no specific allocation due to C
One Component Foams
Semiconductors, Electrical and production of trainers
| G. Other (please specify) | NA | NA | NA | NA | NA | NA | NA | NA | NA | NA | NA | NA | NA
2D1 Pulp and paper, spent cooking liquor
2005
0 | GREENHOUSE GAS SOURCE AND SINK | CO2 | CH4 | N2O | HFCs(1) |  | PFCs(1) |  | SF6 |  | NOx | CO | NMVOC | SO2
| CATEGORIES |  |  |  | P | A | P | A | P | A
|  | (Gg) |  |  | CO2 equivalent (Gg) |  |  |  | (Gg)
| Total Industrial Processes | 26131.1593 | 2.8869 | 4.6751 | C,NA,NE,NO | 5403.8413 | NA,NE,NO | 288.0491 | NA,NE,NO | 0.011365 | 8.136 | 412.1564 | 61.474 | 12.4247
| A. Mineral Products | 21875.238 | NA | NA | [6 empty] | NA | 0.00285 | 0.0076878 | NA
| 1. Cement Production | 16791.774 | [11 empty] | NA
| 2. Lime Production | 1593.8053
| 3. Limestone and Dolomite Use | 1971.0021
| 4. Soda Ash Production and Use | 477.7579
| 5. Asphalt Roofing | NA | [9 empty] | 0.00285 | 0.0045
| 6. Road Paving with Asphalt | NA | ? | [7 empty] | NA | NA | 0.0031878 | NA
| 7. Other (please specify) | 1040.8987 | NA | NA | [6 empty] | NA | NA | NA | NA
| Bricks and Tiles (decarbonizing) | 560.7147 | NA | NA | [6 empty] | NA | NA | NA | NA
MgCO3 Sinter Plants
Ceramics
Mineral products
Glass Production
Sinter Production
Glass and Mineral Wool Production
Batteries Manufacturing
Mining, other activities
Concrete pumic stone
Magnesites production
Not attributable to specific sectors
| B. Chemical Industry | 731.9782 | 2.1316 | 4.6726 | NA | NA | NA | NA | NA | NA | 1.7671 | 7.5546 | 14.2762 | 6.0944
| 1. Ammonia Production | 651.2807 | NA | NA | [6 empty] | 1.036 | NE | 0.048763 | 0.4916
| 2. Nitric Acid Production |  |  | 4.6726 | [6 empty] | 0.71042
| 3. Adipic Acid Production | NA |  | NA | [6 empty] | NA | NA | NA
| 4. Carbide Production | 80.6976 | 0.16487 | [7 empty] | NA | 7.0373 | NA | NE
| 5. Other (please specify) | NA | 1.9668 | NA | NA | NA | NA | NA | NA | NA | 0.02069 | 0.51724 | 14.2275 | 5.6028
| Other Chemical Products |  | 0.56896
| Production of organic substances | NA | 1.386 | NA
| Production of caprolactam |  | NA
| Catalysts / Fertilizers |  | 0.011799
| sulphuric acid production |  | NA
organic chemicals production
| C. Metal Production | 3523.943 | 0.75529 | 0.0024358 | NA | NA | NA,NE | 143.192 | NA | NA | 4.151 | 404.5989 | 2.3254 | 5.8348
| 1. Iron and Steel Production | 2038.6744 | 0.75529 | [7 empty] | 3.297 | 224.3325 | 2.2267 | 2.0104
| 2. Ferroalloys Production | 630.0426 | NA | [7 empty] | NA | 126.644 | NA | NA
| 3. Aluminium Production | 661.653 | NA |  |  |  | NE | 143.192 |  |  | 0.85399 | 53.6225 | 0.098758 | 3.8245
| 4. SF6 Used in Aluminium and Magnesium Foundries | [7 empty] | NA | NA
| 5. Other (please specify) | 193.573 | NA | NA | NA | NA | NA | NA | NA | NA | NO | NO | NO | NO
Non-ferrous metal industries
Nickel production
Silicium production
All metal production
| GREENHOUSE GAS SOURCE AND SINK | CO2 | CH4 | N2O | HFCs(1) |  | PFCs(1) |  | SF6 |  | NOx | CO | NMVOC | SO2
| CATEGORIES |  |  |  | P | A | P | A | P | A
|  | (Gg) |  |  | CO2 equivalent (Gg) |  |  |  | (Gg)
| D. Other Production | NA | [8 empty] | 2.2179 | NE | 44.8647 | 0.49551
| 1. Pulp and Paper | [9 empty] | 2.2179 | NE | 1.2824 | 0.49551
| 2. Food and Drink(2) | NA | [10 empty] | 43.5823
| E. Production of Halocarbons and SF6 |  |  |  |  | 680.93 |  | NA |  | NA
| 1. By-product Emissions |  |  |  |  | 333.6841 |  | NA |  | NA
| Production of HCFC-22 |  |  |  |  | 333.6841
| Other |  |  |  |  | NA |  | NA |  | NA
| 2. Fugitive Emissions |  |  |  |  | 347.2459 |  | NA |  | NA
| 3. Other (please specify) |  |  |  |  | NA |  | NA |  | NA
| F. Consumption of Halocarbons and SF6 |  |  |  | C,NE,NO | 4722.9113 | NE,NO | 144.8571 | NE,NO | 0.011365
| 1. Refrigeration and Air Conditioning Equipment |  |  |  | NE | 2981.5389 | NE | 141.291 | NA | NA
| 2. Foam Blowing |  |  |  | NE | 125.0827 | NA | NA | NA | NA
| 3. Fire Extinguishers |  |  |  | NE | 1451.8266 | NE | 3.5661 | NA | NA
| 4. Aerosols/ Metered Dose Inhalers |  |  |  | NE | 164.4631 | NE | NA | NA | NA
| 5. Solvents |  |  |  | NA | NA | NA | NA | NA | NA
| 6. Other applications using ODS substitutes |  |  |  | NA | NA | NA | NA | NA | NA
| 7. Semiconductor Manufacture |  |  |  | NA | NA | NA | NA | NA | NA
| 8. Electrical Equipment |  |  |  | NE | NA | NE | NA | NE | 0.011365
| 9. Other (please specify) |  |  |  | NA | NA | NA | NA | NA | NA
Emissions of SF6 from (1) window plate production and (2) running shoes and of PFC used as detergent.
PFC, no specific allocation due to C
SF6, no specific allocation due to C
One Component Foams
Semiconductors, Electrical and production of trainers
| G. Other (please specify) | NA | NA | NA | NA | NA | NA | NA | NA | NA | NA | NA | NA | NA
2D1 Pulp and paper, spent cooking liquor
2006
0 | GREENHOUSE GAS SOURCE AND SINK | CO2 | CH4 | N2O | HFCs(1) |  | PFCs(1) |  | SF6 |  | NOx | CO | NMVOC | SO2
| CATEGORIES |  |  |  | P | A | P | A | P | A
|  | (Gg) |  |  | CO2 equivalent (Gg) |  |  |  | (Gg)
| Total Industrial Processes | 26584.842 | 2.7807 | 3.7628 | C,NA,NE,NO | 5970.0227 | NA,NE,NO | 293.7232 | NA,NE,NO | 0.013541 | 7.9844 | 408.773 | 66.2481 | 12.6021
| A. Mineral Products | 22093.7388 | NA | NA | [6 empty] | NA | 0.002964 | 0.0075763 | NA
| 1. Cement Production | 16744.7489 | [11 empty] | NA
| 2. Lime Production | 1681.0152
| 3. Limestone and Dolomite Use | 2146.33
| 4. Soda Ash Production and Use | 462.6582
| 5. Asphalt Roofing | NA | [9 empty] | 0.002964 | 0.00468
| 6. Road Paving with Asphalt | NA | ? | [7 empty] | NA | NA | 0.0028963 | NA
| 7. Other (please specify) | 1058.9864 | NA | NA | [6 empty] | NA | NA | NA | NA
| Bricks and Tiles (decarbonizing) | 571.0224 | NA | NA | [6 empty] | NA | NA | NA | NA
MgCO3 Sinter Plants
Ceramics
Mineral products
Glass Production
Sinter Production
Glass and Mineral Wool Production
Batteries Manufacturing
Mining, other activities
Concrete pumic stone
Magnesites production
Not attributable to specific sectors
| B. Chemical Industry | 672.0038 | 2.1353 | 3.7607 | NA | NA | NA | NA | NA | NA | 1.3761 | 7.6841 | 14.1679 | 6.3505
| 1. Ammonia Production | 591.7425 | NA | NA | [6 empty] | 0.92926 | NE | 0.043932 | 0.5195
| 2. Nitric Acid Production |  |  | 3.7607 | [6 empty] | 0.42525
| 3. Adipic Acid Production | NA |  | NA | [6 empty] | NA | NA | NA
| 4. Carbide Production | 80.2614 | 0.16737 | [7 empty] | NA | 7.1441 | NA | NE
| 5. Other (please specify) | NA | 1.968 | NA | NA | NA | NA | NA | NA | NA | 0.0216 | 0.53999 | 14.124 | 5.831
| Other Chemical Products |  | 0.59399
| Production of organic substances | NA | 1.3639 | NA
| Production of caprolactam |  | NA
| Catalysts / Fertilizers |  | 0.010098
| sulphuric acid production |  | NA
organic chemicals production
| C. Metal Production | 3819.0994 | 0.64539 | 0.0020876 | NA | NA | NA,NE | 134.3624 | NA | NA | 4.3005 | 401.086 | 2.3706 | 5.7828
| 1. Iron and Steel Production | 2349.1232 | 0.64539 | [7 empty] | 3.4397 | 222.3269 | 2.2706 | 2.1357
| 2. Ferroalloys Production | 615.9857 | NA | [7 empty] | NA | 124.712 | NA | NA
| 3. Aluminium Production | 681.655 | NA |  |  |  | NE | 134.3624 |  |  | 0.86075 | 54.0471 | 0.099978 | 3.6471
| 4. SF6 Used in Aluminium and Magnesium Foundries | [7 empty] | NA | NA
| 5. Other (please specify) | 172.3354 | NA | NA | NA | NA | NA | NA | NA | NA | NO | NO | NO | NO
Non-ferrous metal industries
Nickel production
Silicium production
All metal production
| GREENHOUSE GAS SOURCE AND SINK | CO2 | CH4 | N2O | HFCs(1) |  | PFCs(1) |  | SF6 |  | NOx | CO | NMVOC | SO2
| CATEGORIES |  |  |  | P | A | P | A | P | A
|  | (Gg) |  |  | CO2 equivalent (Gg) |  |  |  | (Gg)
| D. Other Production | NA | [8 empty] | 2.3078 | NE | 49.7021 | 0.46887
| 1. Pulp and Paper | [9 empty] | 2.3078 | NE | 1.2702 | 0.46887
| 2. Food and Drink(2) | NA | [10 empty] | 48.4319
| E. Production of Halocarbons and SF6 |  |  |  |  | 863.4214 |  | NA |  | NA
| 1. By-product Emissions |  |  |  |  | 516.5545 |  | NA |  | NA
| Production of HCFC-22 |  |  |  |  | 516.5545
| Other |  |  |  |  | NA |  | NA |  | NA
| 2. Fugitive Emissions |  |  |  |  | 346.8669 |  | NA |  | NA
| 3. Other (please specify) |  |  |  |  | NA |  | NA |  | NA
| F. Consumption of Halocarbons and SF6 |  |  |  | C,NE,NO | 5106.6013 | NE,NO | 159.3607 | NE,NO | 0.013541
| 1. Refrigeration and Air Conditioning Equipment |  |  |  | NE | 3321.7007 | NE | 155.8789 | NA | NA
| 2. Foam Blowing |  |  |  | NE | 115.634 | NA | NA | NA | NA
| 3. Fire Extinguishers |  |  |  | NE | 1535.5768 | NE | 3.4818 | NA | NA
| 4. Aerosols/ Metered Dose Inhalers |  |  |  | NE | 133.6899 | NE | NA | NA | NA
| 5. Solvents |  |  |  | NA | NA | NA | NA | NA | NA
| 6. Other applications using ODS substitutes |  |  |  | NA | NA | NA | NA | NA | NA
| 7. Semiconductor Manufacture |  |  |  | NA | NA | NA | NA | NA | NA
| 8. Electrical Equipment |  |  |  | NE | NA | NE | NA | NE | 0.013541
| 9. Other (please specify) |  |  |  | NA | NA | NA | NA | NA | NA
Emissions of SF6 from (1) window plate production and (2) running shoes and of PFC used as detergent.
PFC, no specific allocation due to C
SF6, no specific allocation due to C
One Component Foams
Semiconductors, Electrical and production of trainers
| G. Other (please specify) | NA | NA | NA | NA | NA | NA | NA | NA | NA | NA | NA | NA | NA
2D1 Pulp and paper, spent cooking liquor
2007
0 | GREENHOUSE GAS SOURCE AND SINK | CO2 | CH4 | N2O | HFCs(1) |  | PFCs(1) |  | SF6 |  | NOx | CO | NMVOC | SO2
| CATEGORIES |  |  |  | P | A | P | A | P | A
|  | (Gg) |  |  | CO2 equivalent (Gg) |  |  |  | (Gg)
| Total Industrial Processes | 26165.8486 | 2.9567 | 3.2104 | C,NA,NE,NO | 6272.8594 | NA,NE,NO | 297.8541 | NA,NE,NO | 0.014225 | 8.0417 | 430.75 | 65.5621 | 12.4553
| A. Mineral Products | 21916.657 | NA | NA | [6 empty] | NA | 0.00323 | 0.0080601 | NA
| 1. Cement Production | 16823.9101 | [11 empty] | NA
| 2. Lime Production | 1789.7073
| 3. Limestone and Dolomite Use | 1805.5732
| 4. Soda Ash Production and Use | 446.2259
| 5. Asphalt Roofing | NA | [9 empty] | 0.00323 | 0.0051
| 6. Road Paving with Asphalt | NA | ? | [7 empty] | NA | NA | 0.0029601 | NA
| 7. Other (please specify) | 1051.2405 | NA | NA | [6 empty] | NA | NA | NA | NA
| Bricks and Tiles (decarbonizing) | 560.455 | NA | NA | [6 empty] | NA | NA | NA | NA
MgCO3 Sinter Plants
Ceramics
Mineral products
Glass Production
Sinter Production
Glass and Mineral Wool Production
Batteries Manufacturing
Mining, other activities
Concrete pumic stone
Magnesites production
Not attributable to specific sectors
| B. Chemical Industry | 711.4458 | 2.2099 | 3.2082 | NA | NA | NA | NA | NA | NA | 1.2679 | 7.5633 | 13.9293 | 6.269
| 1. Ammonia Production | 628.5897 | NA | NA | [6 empty] | 1.0045 | NE | 0.047325 | 0.49612
| 2. Nitric Acid Production |  |  | 3.2082 | [6 empty] | 0.24325
| 3. Adipic Acid Production | NA |  | NA | [6 empty] | NA | NA | NA
| 4. Carbide Production | 82.8561 | 0.16537 | [7 empty] | NA | 7.0584 | NA | NE
| 5. Other (please specify) | NA | 2.0445 | NA | NA | NA | NA | NA | NA | NA | 0.020198 | 0.50495 | 13.8819 | 5.7729
| Other Chemical Products |  | 0.55544
| Production of organic substances | NA | 1.4754 | NA
| Production of caprolactam |  | NA
| Catalysts / Fertilizers |  | 0.013689
| sulphuric acid production |  | NA
organic chemicals production
| C. Metal Production | 3537.7458 | 0.74684 | 0.0021579 | NA | NA | NA,NE | 123.7786 | NA | NA | 4.3946 | 423.1834 | 2.4096 | 5.7627
| 1. Iron and Steel Production | 2039.3804 | 0.74684 | [7 empty] | 3.5237 | 235.1655 | 2.3091 | 2.1481
| 2. Ferroalloys Production | 642.4294 | NA | [7 empty] | NA | 133.3346 | NA | NA
| 3. Aluminium Production | 672.137 | NA |  |  |  | NE | 123.7786 |  |  | 0.87088 | 54.6832 | 0.10057 | 3.6146
| 4. SF6 Used in Aluminium and Magnesium Foundries | [7 empty] | NA | NA
| 5. Other (please specify) | 183.799 | NA | NA | NA | NA | NA | NA | NA | NA | NO | NO | NO | NO
Non-ferrous metal industries
Nickel production
Silicium production
All metal production
| GREENHOUSE GAS SOURCE AND SINK | CO2 | CH4 | N2O | HFCs(1) |  | PFCs(1) |  | SF6 |  | NOx | CO | NMVOC | SO2
| CATEGORIES |  |  |  | P | A | P | A | P | A
|  | (Gg) |  |  | CO2 equivalent (Gg) |  |  |  | (Gg)
| D. Other Production | NA | [8 empty] | 2.3792 | NE | 49.2152 | 0.42357
| 1. Pulp and Paper | [9 empty] | 2.3792 | NE | 1.3115 | 0.42357
| 2. Food and Drink(2) | NA | [10 empty] | 47.9037
| E. Production of Halocarbons and SF6 |  |  |  |  | 707.2021 |  | NA |  | NA
| 1. By-product Emissions |  |  |  |  | 422.8383 |  | NA |  | NA
| Production of HCFC-22 |  |  |  |  | 422.8383
| Other |  |  |  |  | NA |  | NA |  | NA
| 2. Fugitive Emissions |  |  |  |  | 284.3638 |  | NA |  | NA
| 3. Other (please specify) |  |  |  |  | NA |  | NA |  | NA
| F. Consumption of Halocarbons and SF6 |  |  |  | C,NE,NO | 5565.6573 | NE,NO | 174.0755 | NE,NO | 0.014225
| 1. Refrigeration and Air Conditioning Equipment |  |  |  | NE | 3645.6218 | NE | 170.2492 | NA | NA
| 2. Foam Blowing |  |  |  | NE | 106.1045 | NA | NA | NA | NA
| 3. Fire Extinguishers |  |  |  | NE | 1685.4076 | NE | 3.8263 | NA | NA
| 4. Aerosols/ Metered Dose Inhalers |  |  |  | NE | 128.5234 | NE | NA | NA | NA
| 5. Solvents |  |  |  | NA | NA | NA | NA | NA | NA
| 6. Other applications using ODS substitutes |  |  |  | NA | NA | NA | NA | NA | NA
| 7. Semiconductor Manufacture |  |  |  | NA | NA | NA | NA | NA | NA
| 8. Electrical Equipment |  |  |  | NE | NA | NE | NA | NE | 0.014225
| 9. Other (please specify) |  |  |  | NA | NA | NA | NA | NA | NA
Emissions of SF6 from (1) window plate production and (2) running shoes and of PFC used as detergent.
PFC, no specific allocation due to C
SF6, no specific allocation due to C
One Component Foams
Semiconductors, Electrical and production of trainers
| G. Other (please specify) | NA | NA | NA | NA | NA | NA | NA | NA | NA | NA | NA | NA | NA
2D1 Pulp and paper, spent cooking liquor
2008
0 | GREENHOUSE GAS SOURCE AND SINK | CO2 | CH4 | N2O | HFCs(1) |  | PFCs(1) |  | SF6 |  | NOx | CO | NMVOC | SO2
| CATEGORIES |  |  |  | P | A | P | A | P | A
|  | (Gg) |  |  | CO2 equivalent (Gg) |  |  |  | (Gg)
| Total Industrial Processes | 22900.5235 | 2.6265 | 3.1884 | C,NA,NE,NO | 7004.8639 | NA,NE,NO | 314.5112 | NA,NE,NO | 0.014814 | 7.7655 | 430.9557 | 60.1821 | 11.8486
| A. Mineral Products | 18805.4064 | NA | NA | [6 empty] | NA | 0.0028665 | 0.0073495 | NA
| 1. Cement Production | 14389.4984 | [11 empty] | NA
| 2. Lime Production | 1676.4815
| 3. Limestone and Dolomite Use | 1310.3194
| 4. Soda Ash Production and Use | 452.7373
| 5. Asphalt Roofing | NA | [9 empty] | 0.0028665 | 0.004526
| 6. Road Paving with Asphalt | NA | ? | [7 empty] | NA | NA | 0.0028235 | NA
| 7. Other (please specify) | 976.3698 | NA | NA | [6 empty] | NA | NA | NA | NA
| Bricks and Tiles (decarbonizing) | 514.8755 | NA | NA | [6 empty] | NA | NA | NA | NA
MgCO3 Sinter Plants
Ceramics
Mineral products
Glass Production
Sinter Production
Glass and Mineral Wool Production
Batteries Manufacturing
Mining, other activities
Concrete pumic stone
Magnesites production
Not attributable to specific sectors
| B. Chemical Industry | 597.7239 | 1.9327 | 3.186 | NA | NA | NA | NA | NA | NA | 1.103 | 9.087 | 11.9006 | 5.5356
| 1. Ammonia Production | 504.9608 | NA | NA | [6 empty] | 0.80339 | NE | 0.03798 | 0.44851
| 2. Nitric Acid Production |  |  | 3.186 | [6 empty] | 0.27878
| 3. Adipic Acid Production | NA |  | NA | [6 empty] | NA | NA | NA
| 4. Carbide Production | 92.7631 | 0.20069 | [7 empty] | NA | 8.5669 | NA | NE
| 5. Other (please specify) | NA | 1.732 | NA | NA | NA | NA | NA | NA | NA | 0.020803 | 0.52007 | 11.8626 | 5.0871
| Other Chemical Products |  | 0.57208
| Production of organic substances | NA | 1.1459 | NA
| Production of caprolactam |  | NA
| Catalysts / Fertilizers |  | 0.014045
| sulphuric acid production |  | NA
organic chemicals production
| C. Metal Production | 3497.3931 | 0.69378 | 0.0023684 | NA | NA | NA,NE | 118.6252 | NA | NA | 4.3282 | 421.8658 | 2.3504 | 5.8627
| 1. Iron and Steel Production | 1951.7657 | 0.69378 | [7 empty] | 3.4506 | 229.587 | 2.2489 | 2.1239
| 2. Ferroalloys Production | 669.6063 | NA | [7 empty] | NA | 137.1734 | NA | NA
| 3. Aluminium Production | 686.086 | NA |  |  |  | NE | 118.6252 |  |  | 0.87761 | 55.1054 | 0.10153 | 3.7388
| 4. SF6 Used in Aluminium and Magnesium Foundries | [7 empty] | NA | NA
| 5. Other (please specify) | 189.9352 | NA | NA | NA | NA | NA | NA | NA | NA | NO | NO | NO | NO
Non-ferrous metal industries
Nickel production
Silicium production
All metal production
| GREENHOUSE GAS SOURCE AND SINK | CO2 | CH4 | N2O | HFCs(1) |  | PFCs(1) |  | SF6 |  | NOx | CO | NMVOC | SO2
| CATEGORIES |  |  |  | P | A | P | A | P | A
|  | (Gg) |  |  | CO2 equivalent (Gg) |  |  |  | (Gg)
| D. Other Production | NA | [8 empty] | 2.3344 | NE | 45.9238 | 0.45023
| 1. Pulp and Paper | [9 empty] | 2.3344 | NE | 1.2803 | 0.45023
| 2. Food and Drink(2) | NA | [10 empty] | 44.6435
| E. Production of Halocarbons and SF6 |  |  |  |  | 670.3919 |  | NA |  | NA
| 1. By-product Emissions |  |  |  |  | 330.3027 |  | NA |  | NA
| Production of HCFC-22 |  |  |  |  | 330.3027
| Other |  |  |  |  | NA |  | NA |  | NA
| 2. Fugitive Emissions |  |  |  |  | 340.0893 |  | NA |  | NA
| 3. Other (please specify) |  |  |  |  | NA |  | NA |  | NA
| F. Consumption of Halocarbons and SF6 |  |  |  | C,NE,NO | 6334.472 | NE,NO | 195.886 | NE,NO | 0.014814
| 1. Refrigeration and Air Conditioning Equipment |  |  |  | NE | 4291.3075 | NE | 191.8628 | NA | NA
| 2. Foam Blowing |  |  |  | NE | 86.0639 | NA | NA | NA | NA
| 3. Fire Extinguishers |  |  |  | NE | 1813.8081 | NE | 4.0232 | NA | NA
| 4. Aerosols/ Metered Dose Inhalers |  |  |  | NE | 143.2924 | NE | NA | NA | NA
| 5. Solvents |  |  |  | NA | NA | NA | NA | NA | NA
| 6. Other applications using ODS substitutes |  |  |  | NA | NA | NA | NA | NA | NA
| 7. Semiconductor Manufacture |  |  |  | NA | NA | NA | NA | NA | NA
| 8. Electrical Equipment |  |  |  | NE | NA | NE | NA | NE | 0.014814
| 9. Other (please specify) |  |  |  | NA | NA | NA | NA | NA | NA
Emissions of SF6 from (1) window plate production and (2) running shoes and of PFC used as detergent.
PFC, no specific allocation due to C
SF6, no specific allocation due to C
One Component Foams
Semiconductors, Electrical and production of trainers
| G. Other (please specify) | NA | NA | NA | NA | NA | NA | NA | NA | NA | NA | NA | NA | NA
2D1 Pulp and paper, spent cooking liquor
2009
0 | GREENHOUSE GAS SOURCE AND SINK | CO2 | CH4 | N2O | HFCs(1) |  | PFCs(1) |  | SF6 |  | NOx | CO | NMVOC | SO2
| CATEGORIES |  |  |  | P | A | P | A | P | A
|  | (Gg) |  |  | CO2 equivalent (Gg) |  |  |  | (Gg)
| Total Industrial Processes | 17803.3438 | 2.4794 | 2.8894 | C,NA,NE,NO | 7219.9671 | NA,NE,NO | 296.9263 | NA,NE,NO | 0.014685 | 6.922 | 282.8934 | 56.2887 | 9.2732
| A. Mineral Products | 14634.2125 | NA | NA | [6 empty] | NA | 0.0030353 | 0.0072972 | NA
| 1. Cement Production | 11401.9509 | [11 empty] | NA
| 2. Lime Production | 1450.057
| 3. Limestone and Dolomite Use | 671.2236
| 4. Soda Ash Production and Use | 285.2203
| 5. Asphalt Roofing | NA | [9 empty] | 0.0030353 | 0.0047925
| 6. Road Paving with Asphalt | NA | ? | [7 empty] | NA | NA | 0.0025047 | NA
| 7. Other (please specify) | 825.7607 | NA | NA | [6 empty] | NA | NA | NA | NA
| Bricks and Tiles (decarbonizing) | 439.789 | NA | NA | [6 empty] | NA | NA | NA | NA
MgCO3 Sinter Plants
Ceramics
Mineral products
Glass Production
Sinter Production
Glass and Mineral Wool Production
Batteries Manufacturing
Mining, other activities
Concrete pumic stone
Magnesites production
Not attributable to specific sectors
| B. Chemical Industry | 592.6159 | 1.9505 | 2.8885 | NA | NA | NA | NA | NA | NA | 1.123 | 8.2122 | 10.8254 | 3.9016
| 1. Ammonia Production | 509.8991 | NA | NA | [6 empty] | 0.78201 | NE | 0.036788 | 0.36341
| 2. Nitric Acid Production |  |  | 2.8885 | [6 empty] | 0.32195
| 3. Adipic Acid Production | NA |  | NA | [6 empty] | NA | NA | NA
| 4. Carbide Production | 82.7167 | 0.18136 | [7 empty] | NA | 7.7361 | NA | NE
| 5. Other (please specify) | NA | 1.7691 | NA | NA | NA | NA | NA | NA | NA | 0.019042 | 0.47606 | 10.7887 | 3.5382
| Other Chemical Products |  | 0.52367
| Production of organic substances | NA | 1.2317 | NA
| Production of caprolactam |  | NA
| Catalysts / Fertilizers |  | 0.013718
| sulphuric acid production |  | NA
organic chemicals production
| C. Metal Production | 2576.5154 | 0.52896 | 0.00085142 | NA | NA | NA,NE | 82.0369 | NA | NA | 3.4059 | 274.6783 | 1.786 | 4.8977
| 1. Iron and Steel Production | 1652.7153 | 0.52896 | [7 empty] | 2.6251 | 176.2578 | 1.7016 | 1.5826
| 2. Ferroalloys Production | 265.3341 | NA | [7 empty] | NA | 49.3924 | NA | NA
| 3. Aluminium Production | 595.785 | NA |  |  |  | NE | 82.0369 |  |  | 0.78082 | 49.0281 | 0.084387 | 3.3151
| 4. SF6 Used in Aluminium and Magnesium Foundries | [7 empty] | NA | NA
| 5. Other (please specify) | 62.681 | NA | NA | NA | NA | NA | NA | NA | NA | NO | NO | NO | NO
Non-ferrous metal industries
Nickel production
Silicium production
All metal production
| GREENHOUSE GAS SOURCE AND SINK | CO2 | CH4 | N2O | HFCs(1) |  | PFCs(1) |  | SF6 |  | NOx | CO | NMVOC | SO2
| CATEGORIES |  |  |  | P | A | P | A | P | A
|  | (Gg) |  |  | CO2 equivalent (Gg) |  |  |  | (Gg)
| D. Other Production | NA | [8 empty] | 2.3931 | NE | 43.67 | 0.47389
| 1. Pulp and Paper | [9 empty] | 2.3931 | NE | 1.1156 | 0.47389
| 2. Food and Drink(2) | NA | [10 empty] | 42.5543
| E. Production of Halocarbons and SF6 |  |  |  |  | 444.3482 |  | NA |  | NA
| 1. By-product Emissions |  |  |  |  | 247.1742 |  | NA |  | NA
| Production of HCFC-22 |  |  |  |  | 247.1742
| Other |  |  |  |  | NA |  | NA |  | NA
| 2. Fugitive Emissions |  |  |  |  | 197.174 |  | NA |  | NA
| 3. Other (please specify) |  |  |  |  | NA |  | NA |  | NA
| F. Consumption of Halocarbons and SF6 |  |  |  | C,NE,NO | 6775.6189 | NE,NO | 214.8893 | NE,NO | 0.014685
| 1. Refrigeration and Air Conditioning Equipment |  |  |  | NE | 4647.9189 | NE | 210.6764 | NA | NA
| 2. Foam Blowing |  |  |  | NE | 62.2476 | NA | NA | NA | NA
| 3. Fire Extinguishers |  |  |  | NE | 1921.374 | NE | 4.2129 | NA | NA
| 4. Aerosols/ Metered Dose Inhalers |  |  |  | NE | 144.0784 | NE | NA | NA | NA
| 5. Solvents |  |  |  | NA | NA | NA | NA | NA | NA
| 6. Other applications using ODS substitutes |  |  |  | NA | NA | NA | NA | NA | NA
| 7. Semiconductor Manufacture |  |  |  | NA | NA | NA | NA | NA | NA
| 8. Electrical Equipment |  |  |  | NE | NA | NE | NA | NE | 0.014685
| 9. Other (please specify) |  |  |  | NA | NA | NA | NA | NA | NA
Emissions of SF6 from (1) window plate production and (2) running shoes and of PFC used as detergent.
PFC, no specific allocation due to C
SF6, no specific allocation due to C
One Component Foams
Semiconductors, Electrical and production of trainers
| G. Other (please specify) | NA | NA | NA | NA | NA | NA | NA | NA | NA | NA | NA | NA | NA
2D1 Pulp and paper, spent cooking liquor
2010
0 | GREENHOUSE GAS SOURCE AND SINK | CO2 | CH4 | N2O | HFCs(1) |  | PFCs(1) |  | SF6 |  | NOx | CO | NMVOC | SO2
| CATEGORIES |  |  |  | P | A | P | A | P | A
|  | (Gg) |  |  | CO2 equivalent (Gg) |  |  |  | (Gg)
| Total Industrial Processes | 18643.1701 | 2.807 | 1.6301 | C,NA,NE,NO | 8144.8575 | NA,NE,NO | 303.3338 | NA,NE,NO | 0.015107 | 7.5227 | 363.0784 | 55.2432 | 10.7186
| A. Mineral Products | 14535.2299 | NA | NA | [6 empty] | NA | 0.0032118 | 0.0067562 | NA
| 1. Cement Production | 11208.8502 | [11 empty] | NA
| 2. Lime Production | 1557.4764
| 3. Limestone and Dolomite Use | 499.0721
| 4. Soda Ash Production and Use | 332.5807
| 5. Asphalt Roofing | NA | [9 empty] | 0.0032118 | 0.0050712
| 6. Road Paving with Asphalt | NA | ? | [7 empty] | NA | NA | 0.001685 | NA
| 7. Other (please specify) | 937.2504 | NA | NA | [6 empty] | NA | NA | NA | NA
| Bricks and Tiles (decarbonizing) | 471.079 | NA | NA | [6 empty] | NA | NA | NA | NA
MgCO3 Sinter Plants
Ceramics
Mineral products
Glass Production
Sinter Production
Glass and Mineral Wool Production
Batteries Manufacturing
Mining, other activities
Concrete pumic stone
Magnesites production
Not attributable to specific sectors
| B. Chemical Industry | 730.8335 | 2.1321 | 1.6271 | NA | NA | NA | NA | NA | NA | 1.3279 | 6.1002 | 12.1032 | 4.9974
| 1. Ammonia Production | 661.35 | NA | NA | [6 empty] | 1.0053 | NE | 0.047375 | 0.50154
| 2. Nitric Acid Production |  |  | 1.6271 | [6 empty] | 0.29875
| 3. Adipic Acid Production | NA |  | NA | [6 empty] | NA | NA | NA
| 4. Carbide Production | 69.4835 | 0.1188 | [7 empty] | NA | 5.5025 | NA | NE
| 5. Other (please specify) | NA | 2.0133 | NA | NA | NA | NA | NA | NA | NA | 0.023908 | 0.59769 | 12.0558 | 4.4958
| Other Chemical Products |  | 0.65746
| Production of organic substances | NA | 1.3456 | NA
| Production of caprolactam |  | NA
| Catalysts / Fertilizers |  | 0.010178
| sulphuric acid production |  | NA
organic chemicals production
| C. Metal Production | 3377.1067 | 0.67499 | 0.0030521 | NA | NA | NA,NE | 70.4923 | NA | NA | 3.5899 | 356.975 | 2.0257 | 5.2259
| 1. Iron and Steel Production | 2002.2441 | 0.67499 | [7 empty] | 3.0434 | 203.9668 | 1.9491 | 1.8617
| 2. Ferroalloys Production | 593.9439 | NA | [7 empty] | NA | 118.6924 | NA | NA
| 3. Aluminium Production | 617.822 | NA |  |  |  | NE | 70.4923 |  |  | 0.54651 | 34.3159 | 0.076523 | 3.3642
| 4. SF6 Used in Aluminium and Magnesium Foundries | [7 empty] | NA | NA
| 5. Other (please specify) | 163.0967 | NA | NA | NA | NA | NA | NA | NA | NA | NO | NO | NO | NO
Non-ferrous metal industries
Nickel production
Silicium production
All metal production
| GREENHOUSE GAS SOURCE AND SINK | CO2 | CH4 | N2O | HFCs(1) |  | PFCs(1) |  | SF6 |  | NOx | CO | NMVOC | SO2
| CATEGORIES |  |  |  | P | A | P | A | P | A
|  | (Gg) |  |  | CO2 equivalent (Gg) |  |  |  | (Gg)
| D. Other Production | NA | [8 empty] | 2.6049 | NE | 41.1076 | 0.49532
| 1. Pulp and Paper | [9 empty] | 2.6049 | NE | 1.2136 | 0.49532
| 2. Food and Drink(2) | NA | [10 empty] | 39.8939
| E. Production of Halocarbons and SF6 |  |  |  |  | 880.7832 |  | NA |  | NA
| 1. By-product Emissions |  |  |  |  | 395.1559 |  | NA |  | NA
| Production of HCFC-22 |  |  |  |  | 395.1559
| Other |  |  |  |  | NA |  | NA |  | NA
| 2. Fugitive Emissions |  |  |  |  | 485.6274 |  | NA |  | NA
| 3. Other (please specify) |  |  |  |  | NA |  | NA |  | NA
| F. Consumption of Halocarbons and SF6 |  |  |  | C,NE,NO | 7264.0743 | NE,NO | 232.8415 | NE,NO | 0.015107
| 1. Refrigeration and Air Conditioning Equipment |  |  |  | NE | 5123.2454 | NE | 228.4462 | NA | NA
| 2. Foam Blowing |  |  |  | NE | 67.5135 | NA | NA | NA | NA
| 3. Fire Extinguishers |  |  |  | NE | 1973.7129 | NE | 4.3953 | NA | NA
| 4. Aerosols/ Metered Dose Inhalers |  |  |  | NE | 99.6025 | NE | NA | NA | NA
| 5. Solvents |  |  |  | NA | NA | NA | NA | NA | NA
| 6. Other applications using ODS substitutes |  |  |  | NA | NA | NA | NA | NA | NA
| 7. Semiconductor Manufacture |  |  |  | NA | NA | NA | NA | NA | NA
| 8. Electrical Equipment |  |  |  | NE | NA | NE | NA | NE | 0.015107
| 9. Other (please specify) |  |  |  | NA | NA | NA | NA | NA | NA
Emissions of SF6 from (1) window plate production and (2) running shoes and of PFC used as detergent.
PFC, no specific allocation due to C
SF6, no specific allocation due to C
One Component Foams
Semiconductors, Electrical and production of trainers
| G. Other (please specify) | NA | NA | NA | NA | NA | NA | NA | NA | NA | NA | NA | NA | NA
2D1 Pulp and paper, spent cooking liquor

## SE
1990
| GREENHOUSE GAS SOURCE AND SINK | CO2 | CH4 | N2O | HFCs(1) |  | PFCs(1) |  | SF6 |  | NOx | CO | NMVOC | SO2
| CATEGORIES |  |  |  | P | A | P | A | P | A
|  | (Gg) |  |  | CO2 equivalent (Gg) |  |  |  | (Gg)
| Total Industrial Processes | 4926.2652 | 0.64421 | 2.9082 | 37.2123 | 4.1531 | NA,NE,NO | 376.8189 | 0.0058 | 0.0044974 | 19.837 | 21.3948 | 21.9518 | 33.9053
| A. Mineral Products | 1721.7605 | NA | NA | [6 empty] | 5.9716 | NA,NE | 6.4149 | 5.5693
| 1. Cement Production | 1271.9539 | [11 empty] | 5.259
| 2. Lime Production | 294.6602
| 3. Limestone and Dolomite Use | 90.421
| 4. Soda Ash Production and Use | 20.3435
| 5. Asphalt Roofing | NA | [9 empty] | NE | 0.077706
| 6. Road Paving with Asphalt | NA | ? | [7 empty] | NA | NA | 6.2 | NA
| 7. Other (please specify) | 44.3819 | NA | NA | [6 empty] | 0.725 | NA,NE | 0.1372 | 0.2562
| Glass Production | 38.9432 | NA | NA | [6 empty] | 0.725 | NA | NE | 0.2562
| B. Chemical Industry | 126.049 | 0.36476 | 2.6945 | NA | NA | NA | NA | NA | NA | 1.8258 | 0.24238 | 5.999 | 5.8862
| 1. Ammonia Production | NO | NO | NO | [6 empty] | NO | NO | NO | NO
| 2. Nitric Acid Production |  |  | 2.625 | [6 empty] | 1.151
| 3. Adipic Acid Production | NO |  | NO | [6 empty] | NO | NO | NO
| 4. Carbide Production | 54.1739 | NA,NO | [7 empty] | NA | NE | NA | NA
| 5. Other (please specify) | 71.8752 | 0.36476 | 0.069505 | NA | NA | NA | NA | NA | NA | 0.67484 | 0.24238 | 5.999 | 5.8862
| Carbon Black |  | IE
| Ethylene | NA | IE | NA
| Dichloroethylene |  | IE
| Styrene |  | IE
| Methanol |  | IE
| C. Metal Production | 3078.4556 | 0.036066 | NA | NA | NA | NA | 376.8189 | IE,NA | 0.001 | 1.5821 | 9.1924 | 0.12135 | 9.6305
| 1. Iron and Steel Production | 2464.5653 | 0.0092313 | [7 empty] | 0.87868 | 2.3403 | 0.10725 | 4.1752
| 2. Ferroalloys Production | 243 | 0.026835 | [7 empty] | 0.3 | NE | NA | 0.3
| 3. Aluminium Production | 133.1191 | NE |  |  |  | NA | 376.8189 |  |  | 0.01249 | 6.7411 | 0.014104 | 0.24002
| 4. SF6 Used in Aluminium and Magnesium Foundries | [7 empty] | IE | 0.001
| 5. Other (please specify) | 237.7712 | NE | NA | NA | NA | NA | NA | NA | NA | 0.39089 | 0.11104 | NE | 4.9153
Non-ferrous metal industries
Nickel production
Silicium production
All metal production
| GREENHOUSE GAS SOURCE AND SINK | CO2 | CH4 | N2O | HFCs(1) |  | PFCs(1) |  | SF6 |  | NOx | CO | NMVOC | SO2
| CATEGORIES |  |  |  | P | A | P | A | P | A
|  | (Gg) |  |  | CO2 equivalent (Gg) |  |  |  | (Gg)
| D. Other Production | NE | [8 empty] | 10.4575 | 11.96 | 9.4165 | 12.8193
| 1. Pulp and Paper | [9 empty] | 10.4575 | 11.96 | 6.7393 | 12.8193
| 2. Food and Drink(2) | NE | [10 empty] | 2.6772
| E. Production of Halocarbons and SF6 |  |  |  |  | NO |  | NO |  | NO
| 1. By-product Emissions |  |  |  |  | NO |  | NO |  | NO
| Production of HCFC-22 |  |  |  |  | NO
| Other |  |  |  |  | NO |  | NO |  | NO
| 2. Fugitive Emissions |  |  |  |  | NO |  | NO |  | NO
| 3. Other (please specify) |  |  |  |  | NO |  | NO |  | NO
| F. Consumption of Halocarbons and SF6 |  |  |  | 37.2123 | 4.1531 | NA,NE,NO | NA,NO | 0.0058 | 0.0034974
| 1. Refrigeration and Air Conditioning Equipment |  |  |  | IE | 2.8531 | NA | NA | NA | NA
| 2. Foam Blowing |  |  |  | NA | NA | NA | NA | NA | NA
| 3. Fire Extinguishers |  |  |  | NA | NA | NA | NA | NA | NA
| 4. Aerosols/ Metered Dose Inhalers |  |  |  | IE | 1.3 | NA | NA | NA | NA
| 5. Solvents |  |  |  | NO | NO | NO | NO | NO | NO
| 6. Other applications using ODS substitutes |  |  |  | NO | NO | NO | NO | NO | NO
| 7. Semiconductor Manufacture |  |  |  | NA | NA | NA | NA | NA | NA
| 8. Electrical Equipment |  |  |  | NA | NA | NA | NA | IE | 0.0033943
| 9. Other (please specify) |  |  |  | NA,NO | NA,NO | NA,NO | NA,NO | IE,NA,NO | 0.00010309
Emissions of SF6 from (1) window plate production and (2) running shoes and of PFC used as detergent.
PFC, no specific allocation due to C
SF6, no specific allocation due to C
One Component Foams
Semiconductors, Electrical and production of trainers
| G. Other (please specify) | NO | NO | NO | NO | NO | NO | NO | NO | NO | NO | NO | NO | NO
2D1 Pulp and paper, spent cooking liquor
1991
0 | GREENHOUSE GAS SOURCE AND SINK | CO2 | CH4 | N2O | HFCs(1) |  | PFCs(1) |  | SF6 |  | NOx | CO | NMVOC | SO2
| CATEGORIES |  |  |  | P | A | P | A | P | A
|  | (Gg) |  |  | CO2 equivalent (Gg) |  |  |  | (Gg)
| Total Industrial Processes | 4703.4501 | 0.59342 | 3.0614 | 51.1881 | 8.4503 | 1.1355 | 380.2457 | 0.006035 | 0.0045402 | 18.7708 | 21.217 | 21.104 | 31.2398
| A. Mineral Products | 1588.4423 | NA | NA | [6 empty] | 5.1684 | NA,NE | 6.1023 | 4.9065
| 1. Cement Production | 1137.0521 | [11 empty] | 4.595
| 2. Lime Production | 294.5104
| 3. Limestone and Dolomite Use | 99.9194
| 4. Soda Ash Production and Use | 14.7217
| 5. Asphalt Roofing | NA | [9 empty] | NE | 0.080158
| 6. Road Paving with Asphalt | NA | ? | [7 empty] | NA | NA | 5.9 | NA
| 7. Other (please specify) | 42.2387 | NA | NA | [6 empty] | 0.497 | NA,NE | 0.12214 | 0.2581
| Bricks and Tiles (decarbonizing) | 35.7031 | NA | NA | [6 empty] | 0.497 | NA | NE | 0.2581
MgCO3 Sinter Plants
Ceramics
Mineral products
Glass Production
Sinter Production
Glass and Mineral Wool Production
Batteries Manufacturing
Mining, other activities
Concrete pumic stone
Magnesites production
Not attributable to specific sectors
| B. Chemical Industry | 129.0495 | 0.29888 | 2.833 | NA | NA | NA | NA | NA | NA | 1.7525 | 0.24238 | 5.5842 | 3.9133
| 1. Ammonia Production | NO | NO | NO | [6 empty] | NO | NO | NO | NO
| 2. Nitric Acid Production |  |  | 2.765 | [6 empty] | 1.1779
| 3. Adipic Acid Production | NO |  | NO | [6 empty] | NO | NO | NO
| 4. Carbide Production | 57.1743 | NA,NO | [7 empty] | NA | NE | NA | NA
| 5. Other (please specify) | 71.8752 | 0.29888 | 0.068022 | NA | NA | NA | NA | NA | NA | 0.57458 | 0.24238 | 5.5842 | 3.9133
| Other Chemical Products |  | IE
| Production of organic substances | NA | IE | NA
| Production of caprolactam |  | IE
| Catalysts / Fertilizers |  | IE
| sulphuric acid production |  | IE
organic chemicals production
| C. Metal Production | 2985.9583 | 0.035515 | NA,NO | NA,NO | NA,NO | NA,NO | 379.4391 | IE,NA,NO | 0.001 | 1.4699 | 8.8446 | 0.10606 | 9.36
| 1. Iron and Steel Production | 2403.8205 | 0.0090679 | [7 empty] | 0.8436 | 1.9489 | 0.097476 | 3.9553
| 2. Ferroalloys Production | 244 | 0.026447 | [7 empty] | 0.3 | NE | NA | 0.3
| 3. Aluminium Production | 133.4402 | NE |  |  |  | NA | 379.4391 |  |  | 0.012588 | 6.7846 | 0.0085848 | 0.25754
| 4. SF6 Used in Aluminium and Magnesium Foundries | [7 empty] | IE | 0.001
| 5. Other (please specify) | 204.6976 | NE,NO | NA,NO | NA,NO | NA,NO | NA,NO | NA,NO | NA,NO | NA,NO | 0.31373 | 0.11104 | NE,NO | 4.8471
Non-ferrous metal industries
Nickel production
Silicium production
All metal production
| GREENHOUSE GAS SOURCE AND SINK | CO2 | CH4 | N2O | HFCs(1) |  | PFCs(1) |  | SF6 |  | NOx | CO | NMVOC | SO2
| CATEGORIES |  |  |  | P | A | P | A | P | A
|  | (Gg) |  |  | CO2 equivalent (Gg) |  |  |  | (Gg)
| D. Other Production | NE | [8 empty] | 10.38 | 12.13 | 9.3114 | 13.06
| 1. Pulp and Paper | [9 empty] | 10.38 | 12.13 | 6.8377 | 13.06
| 2. Food and Drink(2) | NE | [10 empty] | 2.4737
| E. Production of Halocarbons and SF6 |  |  |  |  | NO |  | NO |  | NO
| 1. By-product Emissions |  |  |  |  | NO |  | NO |  | NO
| Production of HCFC-22 |  |  |  |  | NO
| Other |  |  |  |  | NO |  | NO |  | NO
| 2. Fugitive Emissions |  |  |  |  | NO |  | NO |  | NO
| 3. Other (please specify) |  |  |  |  | NO |  | NO |  | NO
| F. Consumption of Halocarbons and SF6 |  |  |  | 51.1881 | 8.4503 | 1.1355 | 0.80663 | 0.006035 | 0.0035402
| 1. Refrigeration and Air Conditioning Equipment |  |  |  | IE | 5.6608 | NA | NA | NA | NA
| 2. Foam Blowing |  |  |  | NA | NA | NA | NA | NA | NA
| 3. Fire Extinguishers |  |  |  | NA | NA | NA | NA | NA | NA
| 4. Aerosols/ Metered Dose Inhalers |  |  |  | IE | 2.6 | NA | NA | NA | NA
| 5. Solvents |  |  |  | NO | NO | NO | NO | NO | NO
| 6. Other applications using ODS substitutes |  |  |  | NO | NO | NO | NO | NO | NO
| 7. Semiconductor Manufacture |  |  |  | IE | 0.18954 | IE | 0.80663 | IE | 3.375e-05
| 8. Electrical Equipment |  |  |  | NA | NA | NA | NA | IE | 0.0034009
| 9. Other (please specify) |  |  |  | NA,NO | NA,NO | NA,NO | NA,NO | IE,NA,NO | 0.00010556
Emissions of SF6 from (1) window plate production and (2) running shoes and of PFC used as detergent.
PFC, no specific allocation due to C
SF6, no specific allocation due to C
One Component Foams
Semiconductors, Electrical and production of trainers
| G. Other (please specify) | NO | NO | NO | NO | NO | NO | NO | NO | NO | NO | NO | NO | NO
2D1 Pulp and paper, spent cooking liquor
1992
0 | GREENHOUSE GAS SOURCE AND SINK | CO2 | CH4 | N2O | HFCs(1) |  | PFCs(1) |  | SF6 |  | NOx | CO | NMVOC | SO2
| CATEGORIES |  |  |  | P | A | P | A | P | A
|  | (Gg) |  |  | CO2 equivalent (Gg) |  |  |  | (Gg)
| Total Industrial Processes | 4402.5685 | 0.59309 | 2.9556 | 52.0061 | 10.7007 | 1.1355 | 252.4203 | 0.006131 | 0.0045355 | 18.3018 | 19.9199 | 20.3784 | 30.2992
| A. Mineral Products | 1510.618 | NA | NA | [6 empty] | 5.161 | NA,NE | 5.7688 | 4.7251
| 1. Cement Production | 1089.0364 | [11 empty] | 4.408
| 2. Lime Production | 266.7485
| 3. Limestone and Dolomite Use | 97.4258
| 4. Soda Ash Production and Use | 11.6977
| 5. Asphalt Roofing | NA | [9 empty] | NE | 0.079832
| 6. Road Paving with Asphalt | NA | ? | [7 empty] | NA | NA | 5.6 | NA
| 7. Other (please specify) | 45.7096 | NA | NA | [6 empty] | 0.64 | NA,NE | 0.089 | 0.271
| Bricks and Tiles (decarbonizing) | 38.8546 | NA | NA | [6 empty] | 0.64 | NA | NE | 0.271
MgCO3 Sinter Plants
Ceramics
Mineral products
Glass Production
Sinter Production
Glass and Mineral Wool Production
Batteries Manufacturing
Mining, other activities
Concrete pumic stone
Magnesites production
Not attributable to specific sectors
| B. Chemical Industry | 114.7735 | 0.30555 | 2.7281 | NA | NA | NA | NA | NA | NA | 1.6048 | 0.24338 | 5.1871 | 3.8605
| 1. Ammonia Production | NO | NO | NO | [6 empty] | NO | NO | NO | NO
| 2. Nitric Acid Production |  |  | 2.66 | [6 empty] | 1.0458
| 3. Adipic Acid Production | NO |  | NO | [6 empty] | NO | NO | NO
| 4. Carbide Production | 42.8984 | NA,NO | [7 empty] | NA | NE | NA | NA
| 5. Other (please specify) | 71.8752 | 0.30555 | 0.068142 | NA | NA | NA | NA | NA | NA | 0.55898 | 0.24338 | 5.1871 | 3.8605
| Other Chemical Products |  | IE
| Production of organic substances | NA | IE | NA
| Production of caprolactam |  | IE
| Catalysts / Fertilizers |  | IE
| sulphuric acid production |  | IE
organic chemicals production
| C. Metal Production | 2777.1771 | 0.02952 | NA,NO | NA,NO | NA,NO | NA,NO | 251.6137 | IE,NA,NO | 0.001 | 1.576 | 7.5966 | 0.10944 | 8.9536
| 1. Iron and Steel Production | 2213.5163 | 0.0081515 | [7 empty] | 0.89344 | 2.0809 | 0.10209 | 3.6777
| 2. Ferroalloys Production | 245 | 0.021368 | [7 empty] | 0.3 | NE | NA | 0.3
| 3. Aluminium Production | 100.0107 | NE |  |  |  | NA | 251.6137 |  |  | 0.0093561 | 5.4046 | 0.0073584 | 0.22601
| 4. SF6 Used in Aluminium and Magnesium Foundries | [7 empty] | IE | 0.001
| 5. Other (please specify) | 218.65 | NE,NO | NA,NO | NA,NO | NA,NO | NA,NO | NA,NO | NA,NO | NA,NO | 0.37324 | 0.11104 | NE,NO | 4.7499
Non-ferrous metal industries
Nickel production
Silicium production
All metal production
| GREENHOUSE GAS SOURCE AND SINK | CO2 | CH4 | N2O | HFCs(1) |  | PFCs(1) |  | SF6 |  | NOx | CO | NMVOC | SO2
| CATEGORIES |  |  |  | P | A | P | A | P | A
|  | (Gg) |  |  | CO2 equivalent (Gg) |  |  |  | (Gg)
| D. Other Production | NE | [8 empty] | 9.96 | 12.08 | 9.3131 | 12.76
| 1. Pulp and Paper | [9 empty] | 9.96 | 12.08 | 6.7574 | 12.76
| 2. Food and Drink(2) | NE | [10 empty] | 2.5557
| E. Production of Halocarbons and SF6 |  |  |  |  | NO |  | NO |  | NO
| 1. By-product Emissions |  |  |  |  | NO |  | NO |  | NO
| Production of HCFC-22 |  |  |  |  | NO
| Other |  |  |  |  | NO |  | NO |  | NO
| 2. Fugitive Emissions |  |  |  |  | NO |  | NO |  | NO
| 3. Other (please specify) |  |  |  |  | NO |  | NO |  | NO
| F. Consumption of Halocarbons and SF6 |  |  |  | 52.0061 | 10.7007 | 1.1355 | 0.80663 | 0.006131 | 0.0035355
| 1. Refrigeration and Air Conditioning Equipment |  |  |  | IE | 7.9112 | NA | NA | NA | NA
| 2. Foam Blowing |  |  |  | NA | NA | NA | NA | NA | NA
| 3. Fire Extinguishers |  |  |  | NA | NA | NA | NA | NA | NA
| 4. Aerosols/ Metered Dose Inhalers |  |  |  | IE | 2.6 | NA | NA | NA | NA
| 5. Solvents |  |  |  | NO | NO | NO | NO | NO | NO
| 6. Other applications using ODS substitutes |  |  |  | NO | NO | NO | NO | NO | NO
| 7. Semiconductor Manufacture |  |  |  | IE | 0.18954 | IE | 0.80663 | IE | 3.375e-05
| 8. Electrical Equipment |  |  |  | NA | NA | NA | NA | IE | 0.0034075
| 9. Other (please specify) |  |  |  | NA,NO | NA,NO | NA,NO | NA,NO | IE,NA,NO | 9.4339e-05
Emissions of SF6 from (1) window plate production and (2) running shoes and of PFC used as detergent.
PFC, no specific allocation due to C
SF6, no specific allocation due to C
One Component Foams
Semiconductors, Electrical and production of trainers
| G. Other (please specify) | NO | NO | NO | NO | NO | NO | NO | NO | NO | NO | NO | NO | NO
2D1 Pulp and paper, spent cooking liquor
1993
0 | GREENHOUSE GAS SOURCE AND SINK | CO2 | CH4 | N2O | HFCs(1) |  | PFCs(1) |  | SF6 |  | NOx | CO | NMVOC | SO2
| CATEGORIES |  |  |  | P | A | P | A | P | A
|  | (Gg) |  |  | CO2 equivalent (Gg) |  |  |  | (Gg)
| Total Industrial Processes | 4509.0876 | 0.64981 | 2.8861 | 247.0214 | 33.8643 | 3.6563 | 290.9702 | 0.005617 | 0.0040443 | 19.2413 | 20.7597 | 19.7095 | 29.1458
| A. Mineral Products | 1521.8917 | NA | NA | [6 empty] | 5.6675 | NA,NE | 5.1765 | 4.815
| 1. Cement Production | 1092.1012 | [11 empty] | 4.418
| 2. Lime Production | 286.7094
| 3. Limestone and Dolomite Use | 83.8401
| 4. Soda Ash Production and Use | 10.0047
| 5. Asphalt Roofing | NA | [9 empty] | NE | 0.089478
| 6. Road Paving with Asphalt | NA | ? | [7 empty] | NA | NA | 5 | NA
| 7. Other (please specify) | 49.2364 | NA | NA | [6 empty] | 0.6935 | NA,NE | 0.087 | 0.3464
| Bricks and Tiles (decarbonizing) | 42.9478 | NA | NA | [6 empty] | 0.6935 | NA | NE | 0.3464
MgCO3 Sinter Plants
Ceramics
Mineral products
Glass Production
Sinter Production
Glass and Mineral Wool Production
Batteries Manufacturing
Mining, other activities
Concrete pumic stone
Magnesites production
Not attributable to specific sectors
| B. Chemical Industry | 118.8162 | 0.35092 | 2.6522 | NA | NA | NA | NA | NA | NA | 1.554 | 0.23758 | 4.9115 | 3.7856
| 1. Ammonia Production | NO | NO | NO | [6 empty] | NO | NO | NO | NO
| 2. Nitric Acid Production |  |  | 2.583 | [6 empty] | 1.085
| 3. Adipic Acid Production | NO |  | NO | [6 empty] | NO | NO | NO
| 4. Carbide Production | 47.941 | NA,NO | [7 empty] | NA | NE | NA | NA
| 5. Other (please specify) | 70.8752 | 0.35092 | 0.069216 | NA | NA | NA | NA | NA | NA | 0.469 | 0.23758 | 4.9115 | 3.7856
| Other Chemical Products |  | IE
| Production of organic substances | NA | IE | NA
| Production of caprolactam |  | IE
| Catalysts / Fertilizers |  | IE
| sulphuric acid production |  | IE
organic chemicals production
| C. Metal Production | 2868.3797 | 0.033485 | NA,NO | NA,NO | NA,NO | NA,NO | 288.4126 | IE,NA,NO | 0.001 | 1.5858 | 8.0921 | 0.11779 | 7.8051
| 1. Iron and Steel Production | 2291.9247 | 0.0084897 | [7 empty] | 0.90159 | 2.2156 | 0.10859 | 2.8546
| 2. Ferroalloys Production | 231.6 | 0.024995 | [7 empty] | 0.3 | NE | NA | 0.364
| 3. Aluminium Production | 120.5511 | NE |  |  |  | NA | 288.4126 |  |  | 0.010226 | 5.7655 | 0.009198 | 0.19535
| 4. SF6 Used in Aluminium and Magnesium Foundries | [7 empty] | IE | 0.001
| 5. Other (please specify) | 224.3039 | NE,NO | NA,NO | NA,NO | NA,NO | NA,NO | NA,NO | NA,NO | NA,NO | 0.37397 | 0.11104 | NE,NO | 4.3912
Non-ferrous metal industries
Nickel production
Silicium production
All metal production
| GREENHOUSE GAS SOURCE AND SINK | CO2 | CH4 | N2O | HFCs(1) |  | PFCs(1) |  | SF6 |  | NOx | CO | NMVOC | SO2
| CATEGORIES |  |  |  | P | A | P | A | P | A
|  | (Gg) |  |  | CO2 equivalent (Gg) |  |  |  | (Gg)
| D. Other Production | NE | [8 empty] | 10.434 | 12.43 | 9.5037 | 12.74
| 1. Pulp and Paper | [9 empty] | 10.434 | 12.43 | 6.8236 | 12.74
| 2. Food and Drink(2) | NE | [10 empty] | 2.6801
| E. Production of Halocarbons and SF6 |  |  |  |  | NO |  | NO |  | NO
| 1. By-product Emissions |  |  |  |  | NO |  | NO |  | NO
| Production of HCFC-22 |  |  |  |  | NO
| Other |  |  |  |  | NO |  | NO |  | NO
| 2. Fugitive Emissions |  |  |  |  | NO |  | NO |  | NO
| 3. Other (please specify) |  |  |  |  | NO |  | NO |  | NO
| F. Consumption of Halocarbons and SF6 |  |  |  | 247.0214 | 33.8643 | 3.6563 | 2.5576 | 0.005617 | 0.0030443
| 1. Refrigeration and Air Conditioning Equipment |  |  |  | IE | 30.7776 | NA | NA | NA | NA
| 2. Foam Blowing |  |  |  | NA | NA | NA | NA | NA | NA
| 3. Fire Extinguishers |  |  |  | NA | NA | NA | NA | NA | NA
| 4. Aerosols/ Metered Dose Inhalers |  |  |  | IE | 2.8617 | NA | NA | NA | NA
| 5. Solvents |  |  |  | NO | NO | NO | NO | NO | NO
| 6. Other applications using ODS substitutes |  |  |  | NO | NO | NO | NO | NO | NO
| 7. Semiconductor Manufacture |  |  |  | IE | 0.22508 | IE | 2.5576 | IE | 3.375e-05
| 8. Electrical Equipment |  |  |  | NA | NA | NA | NA | IE | 0.0029142
| 9. Other (please specify) |  |  |  | NA,NO | NA,NO | NA,NO | NA,NO | IE,NA,NO | 9.6296e-05
Emissions of SF6 from (1) window plate production and (2) running shoes and of PFC used as detergent.
PFC, no specific allocation due to C
SF6, no specific allocation due to C
One Component Foams
Semiconductors, Electrical and production of trainers
| G. Other (please specify) | NO | NO | NO | NO | NO | NO | NO | NO | NO | NO | NO | NO | NO
2D1 Pulp and paper, spent cooking liquor
1994
0 | GREENHOUSE GAS SOURCE AND SINK | CO2 | CH4 | N2O | HFCs(1) |  | PFCs(1) |  | SF6 |  | NOx | CO | NMVOC | SO2
| CATEGORIES |  |  |  | P | A | P | A | P | A
|  | (Gg) |  |  | CO2 equivalent (Gg) |  |  |  | (Gg)
| Total Industrial Processes | 4914.9268 | 0.69313 | 2.7979 | 577.1496 | 76.9688 | 5.2327 | 311.7309 | 0.005796 | 0.0041926 | 18.6492 | 20.1732 | 18.811 | 28.4289
| A. Mineral Products | 1604.0988 | NA | NA | [6 empty] | 5.1046 | NA,NE | 4.5814 | 4.8815
| 1. Cement Production | 1109.4686 | [11 empty] | 4.442
| 2. Lime Production | 343.9128
| 3. Limestone and Dolomite Use | 82.3408
| 4. Soda Ash Production and Use | 9.3547
| 5. Asphalt Roofing | NA | [9 empty] | NE | 0.097356
| 6. Road Paving with Asphalt | NA | ? | [7 empty] | NA | NA | 4.4 | NA
| 7. Other (please specify) | 59.022 | NA | NA | [6 empty] | 0.8416 | NA,NE | 0.084 | 0.37368
| Bricks and Tiles (decarbonizing) | 51.6909 | NA | NA | [6 empty] | 0.8416 | NA | NE | 0.37368
MgCO3 Sinter Plants
Ceramics
Mineral products
Glass Production
Sinter Production
Glass and Mineral Wool Production
Batteries Manufacturing
Mining, other activities
Concrete pumic stone
Magnesites production
Not attributable to specific sectors
| B. Chemical Industry | 117.5954 | 0.39453 | 2.5661 | NA | NA | NA | NA | NA | NA | 1.3752 | 0.24198 | 5.0011 | 4.1338
| 1. Ammonia Production | NO | NO | NO | [6 empty] | NO | NO | NO | NO
| 2. Nitric Acid Production |  |  | 2.496 | [6 empty] | 0.866
| 3. Adipic Acid Production | NO |  | NO | [6 empty] | NO | NO | NO
| 4. Carbide Production | 47.7202 | NA,NO | [7 empty] | NA | NE | NA | NA
| 5. Other (please specify) | 69.8752 | 0.39453 | 0.070103 | NA | NA | NA | NA | NA | NA | 0.50917 | 0.24198 | 5.0011 | 4.1338
| Other Chemical Products |  | IE
| Production of organic substances | NA | IE | NA
| Production of caprolactam |  | IE
| Catalysts / Fertilizers |  | IE
| sulphuric acid production |  | IE
organic chemicals production
| C. Metal Production | 3193.2326 | 0.035476 | NA,NO | NA,NO | NA,NO | NA,NO | 308.053 | IE,NA,NO | 0.0011 | 1.6525 | 8.4012 | 0.12048 | 7.9986
| 1. Iron and Steel Production | 2602.6004 | 0.0097766 | [7 empty] | 0.96595 | 2.4183 | 0.1125 | 3.5068
| 2. Ferroalloys Production | 248.169 | 0.0257 | [7 empty] | 0.3 | NE | NA | 0.28
| 3. Aluminium Production | 119.5879 | NE |  |  |  | NA | 308.053 |  |  | 0.010494 | 5.8718 | 0.0079716 | 0.26105
| 4. SF6 Used in Aluminium and Magnesium Foundries | [7 empty] | IE | 0.0011
| 5. Other (please specify) | 222.8753 | NE,NO | NA,NO | NA,NO | NA,NO | NA,NO | NA,NO | NA,NO | NA,NO | 0.37603 | 0.11104 | NE,NO | 3.9508
Non-ferrous metal industries
Nickel production
Silicium production
All metal production
| GREENHOUSE GAS SOURCE AND SINK | CO2 | CH4 | N2O | HFCs(1) |  | PFCs(1) |  | SF6 |  | NOx | CO | NMVOC | SO2
| CATEGORIES |  |  |  | P | A | P | A | P | A
|  | (Gg) |  |  | CO2 equivalent (Gg) |  |  |  | (Gg)
| D. Other Production | NE | [8 empty] | 10.517 | 11.53 | 9.1081 | 11.415
| 1. Pulp and Paper | [9 empty] | 10.517 | 11.53 | 6.4199 | 11.415
| 2. Food and Drink(2) | NE | [10 empty] | 2.6882
| E. Production of Halocarbons and SF6 |  |  |  |  | NO |  | NO |  | NO
| 1. By-product Emissions |  |  |  |  | NO |  | NO |  | NO
| Production of HCFC-22 |  |  |  |  | NO
| Other |  |  |  |  | NO |  | NO |  | NO
| 2. Fugitive Emissions |  |  |  |  | NO |  | NO |  | NO
| 3. Other (please specify) |  |  |  |  | NO |  | NO |  | NO
| F. Consumption of Halocarbons and SF6 |  |  |  | 577.1496 | 76.9688 | 5.2327 | 3.6779 | 0.005796 | 0.0030926
| 1. Refrigeration and Air Conditioning Equipment |  |  |  | IE | 73.468 | NA | NA | NA | NA
| 2. Foam Blowing |  |  |  | NA | NA | NA | NA | NA | NA
| 3. Fire Extinguishers |  |  |  | NA | NA | NA | NA | NA | NA
| 4. Aerosols/ Metered Dose Inhalers |  |  |  | IE | 3.1384 | NA | NA | NA | NA
| 5. Solvents |  |  |  | NO | NO | NO | NO | NO | NO
| 6. Other applications using ODS substitutes |  |  |  | NO | NO | NO | NO | NO | NO
| 7. Semiconductor Manufacture |  |  |  | IE | 0.3625 | IE | 3.6779 | IE | 6.75e-05
| 8. Electrical Equipment |  |  |  | NA | NA | NA | NA | IE | 0.0029269
| 9. Other (please specify) |  |  |  | NA,NO | NA,NO | NA,NO | NA,NO | IE,NA,NO | 9.8233e-05
Emissions of SF6 from (1) window plate production and (2) running shoes and of PFC used as detergent.
PFC, no specific allocation due to C
SF6, no specific allocation due to C
One Component Foams
Semiconductors, Electrical and production of trainers
| G. Other (please specify) | NO | NO | NO | NO | NO | NO | NO | NO | NO | NO | NO | NO | NO
2D1 Pulp and paper, spent cooking liquor
1995
0 | GREENHOUSE GAS SOURCE AND SINK | CO2 | CH4 | N2O | HFCs(1) |  | PFCs(1) |  | SF6 |  | NOx | CO | NMVOC | SO2
| CATEGORIES |  |  |  | P | A | P | A | P | A
|  | (Gg) |  |  | CO2 equivalent (Gg) |  |  |  | (Gg)
| Total Industrial Processes | 5224.5406 | 0.71098 | 2.5885 | 788.4074 | 132.1176 | 15.0378 | 343.429 | 0.011952 | 0.0053005 | 18.8835 | 21.6631 | 18.2039 | 27.0607
| A. Mineral Products | 1762.5911 | NA | NA | [6 empty] | 5.8908 | NA,NE | 3.9881 | 6.1214
| 1. Cement Production | 1296.1996 | [11 empty] | 5.6381
| 2. Lime Production | 289.4941
| 3. Limestone and Dolomite Use | 100.1838
| 4. Soda Ash Production and Use | 14.852
| 5. Asphalt Roofing | NA | [9 empty] | NE | 0.098631
| 6. Road Paving with Asphalt | NA | ? | [7 empty] | NA | NA | 3.8 | NA
| 7. Other (please specify) | 61.8617 | NA | NA | [6 empty] | 1.0408 | NA,NE | 0.0895 | 0.43058
| Bricks and Tiles (decarbonizing) | 53.6948 | NA | NA | [6 empty] | 1.0408 | NA | NE | 0.43058
MgCO3 Sinter Plants
Ceramics
Mineral products
Glass Production
Sinter Production
Glass and Mineral Wool Production
Batteries Manufacturing
Mining, other activities
Concrete pumic stone
Magnesites production
Not attributable to specific sectors
| B. Chemical Industry | 110.3618 | 0.40495 | 2.3553 | NA | NA | NA | NA | NA | NA | 1.1455 | 0.24348 | 4.9853 | 4.1824
| 1. Ammonia Production | NO | NO | NO | [6 empty] | NO | NO | NO | NO
| 2. Nitric Acid Production |  |  | 2.285 | [6 empty] | 0.804
| 3. Adipic Acid Production | NO |  | NO | [6 empty] | NO | NO | NO
| 4. Carbide Production | 45.4866 | NA,NO | [7 empty] | NA | NE | NA | NA
| 5. Other (please specify) | 64.8752 | 0.40495 | 0.070301 | NA | NA | NA | NA | NA | NA | 0.3415 | 0.24348 | 4.9853 | 4.1824
| Other Chemical Products |  | IE
| Production of organic substances | NA | IE | NA
| Production of caprolactam |  | IE
| Catalysts / Fertilizers |  | IE
| sulphuric acid production |  | IE
organic chemicals production
| C. Metal Production | 3351.5878 | 0.040891 | NA,NO | NA,NO | NA,NO | NA,NO | 334.6484 | IE,NA,NO | 0.0011 | 1.4152 | 9.1896 | 0.12941 | 6.7469
| 1. Iron and Steel Production | 2737.8641 | 0.010506 | [7 empty] | 0.86433 | 2.4959 | 0.1196 | 3.0493
| 2. Ferroalloys Production | 264.9 | 0.030385 | [7 empty] | 0.3 | NE | NA | 0.314
| 3. Aluminium Production | 129.0812 | NE |  |  |  | NA | 334.6484 |  |  | 0.0122 | 6.5826 | 0.0098112 | 0.28733
| 4. SF6 Used in Aluminium and Magnesium Foundries | [7 empty] | IE | 0.0011
| 5. Other (please specify) | 219.7424 | NE,NO | NA,NO | NA,NO | NA,NO | NA,NO | NA,NO | NA,NO | NA,NO | 0.23863 | 0.11104 | NE,NO | 3.0962
Non-ferrous metal industries
Nickel production
Silicium production
All metal production
| GREENHOUSE GAS SOURCE AND SINK | CO2 | CH4 | N2O | HFCs(1) |  | PFCs(1) |  | SF6 |  | NOx | CO | NMVOC | SO2
| CATEGORIES |  |  |  | P | A | P | A | P | A
|  | (Gg) |  |  | CO2 equivalent (Gg) |  |  |  | (Gg)
| D. Other Production | NE | [8 empty] | 10.432 | 12.23 | 9.1011 | 10.01
| 1. Pulp and Paper | [9 empty] | 10.432 | 12.23 | 6.3797 | 10.01
| 2. Food and Drink(2) | NE | [10 empty] | 2.7214
| E. Production of Halocarbons and SF6 |  |  |  |  | NO |  | NO |  | NO
| 1. By-product Emissions |  |  |  |  | NO |  | NO |  | NO
| Production of HCFC-22 |  |  |  |  | NO
| Other |  |  |  |  | NO |  | NO |  | NO
| 2. Fugitive Emissions |  |  |  |  | NO |  | NO |  | NO
| 3. Other (please specify) |  |  |  |  | NO |  | NO |  | NO
| F. Consumption of Halocarbons and SF6 |  |  |  | 788.4074 | 132.1176 | 15.0378 | 8.7806 | 0.011952 | 0.0042005
| 1. Refrigeration and Air Conditioning Equipment |  |  |  | IE | 125.0969 | IE | 0.21 | NA | NA
| 2. Foam Blowing |  |  |  | NA | NA | NA | NA | NA | NA
| 3. Fire Extinguishers |  |  |  | NA | NA | NA | NA | NA | NA
| 4. Aerosols/ Metered Dose Inhalers |  |  |  | IE | 6.6605 | NA | NA | NA | NA
| 5. Solvents |  |  |  | NO | NO | NO | NO | NO | NO
| 6. Other applications using ODS substitutes |  |  |  | NO | NO | NO | NO | NO | NO
| 7. Semiconductor Manufacture |  |  |  | IE | 0.36013 | IE | 8.5706 | IE | 0.00010395
| 8. Electrical Equipment |  |  |  | NA | NA | NA | NA | IE | 0.0039558
| 9. Other (please specify) |  |  |  | NA,NO | NA,NO | NA,NO | NA,NO | IE,NA,NO | 0.00014075
Emissions of SF6 from (1) window plate production and (2) running shoes and of PFC used as detergent.
PFC, no specific allocation due to C
SF6, no specific allocation due to C
One Component Foams
Semiconductors, Electrical and production of trainers
| G. Other (please specify) | NO | NO | NO | NO | NO | NO | NO | NO | NO | NO | NO | NO | NO
2D1 Pulp and paper, spent cooking liquor
1996
0 | GREENHOUSE GAS SOURCE AND SINK | CO2 | CH4 | N2O | HFCs(1) |  | PFCs(1) |  | SF6 |  | NOx | CO | NMVOC | SO2
| CATEGORIES |  |  |  | P | A | P | A | P | A
|  | (Gg) |  |  | CO2 equivalent (Gg) |  |  |  | (Gg)
| Total Industrial Processes | 5024.7985 | 0.73523 | 2.4936 | 1063.3123 | 210.5268 | 28.2188 | 302.911 | 0.011414 | 0.0045357 | 18.4924 | 21.8356 | 17.5266 | 26.1583
| A. Mineral Products | 1693.8187 | NA | NA | [6 empty] | 5.7467 | NA,NE | 3.3744 | 5.3028
| 1. Cement Production | 1224.9106 | [11 empty] | 4.887
| 2. Lime Production | 296.2773
| 3. Limestone and Dolomite Use | 104.3205
| 4. Soda Ash Production and Use | 15.3392
| 5. Asphalt Roofing | NA | [9 empty] | NE | 0.092357
| 6. Road Paving with Asphalt | NA | ? | [7 empty] | NA | NA | 3.2 | NA
| 7. Other (please specify) | 52.9712 | NA | NA | [6 empty] | 0.8377 | NA,NE | 0.082 | 0.36244
| Bricks and Tiles (decarbonizing) | 46.8382 | NA | NA | [6 empty] | 0.8377 | NA | NE | 0.36244
MgCO3 Sinter Plants
Ceramics
Mineral products
Glass Production
Sinter Production
Glass and Mineral Wool Production
Batteries Manufacturing
Mining, other activities
Concrete pumic stone
Magnesites production
Not attributable to specific sectors
| B. Chemical Industry | 116.685 | 0.43449 | 2.2639 | NA | NA | NA | NA | NA | NA | 1.0764 | 0.24671 | 4.8576 | 4.0544
| 1. Ammonia Production | NO | NO | NO | [6 empty] | NO | NO | NO | NO
| 2. Nitric Acid Production |  |  | 2.193 | [6 empty] | 0.693
| 3. Adipic Acid Production | NO |  | NO | [6 empty] | NO | NO | NO
| 4. Carbide Production | 47.8098 | NA,NO | [7 empty] | NA | NE | NA | NA
| 5. Other (please specify) | 68.8752 | 0.43449 | 0.070947 | NA | NA | NA | NA | NA | NA | 0.38336 | 0.24671 | 4.8576 | 4.0544
| Other Chemical Products |  | IE
| Production of organic substances | NA | IE | NA
| Production of caprolactam |  | IE
| Catalysts / Fertilizers |  | IE
| sulphuric acid production |  | IE
organic chemicals production
| C. Metal Production | 3214.2948 | 0.039555 | NA,NO | NA,NO | NA,NO | NA,NO | 289.65 | IE,NA,NO | 0.0013 | 1.4717 | 9.2489 | 0.13245 | 5.8916
| 1. Iron and Steel Production | 2585.3514 | 0.010147 | [7 empty] | 0.86845 | 2.3075 | 0.1208 | 2.0461
| 2. Ferroalloys Production | 272.1 | 0.029407 | [7 empty] | 0.3 | NE | NA | 0.32005
| 3. Aluminium Production | 136.9692 | NE |  |  |  | NA | 289.65 |  |  | 0.012751 | 6.8303 | 0.011651 | 0.33025
| 4. SF6 Used in Aluminium and Magnesium Foundries | [7 empty] | IE | 0.0013
| 5. Other (please specify) | 219.8741 | NE,NO | NA,NO | NA,NO | NA,NO | NA,NO | NA,NO | NA,NO | NA,NO | 0.29045 | 0.11104 | NE,NO | 3.1953
Non-ferrous metal industries
Nickel production
Silicium production
All metal production
| GREENHOUSE GAS SOURCE AND SINK | CO2 | CH4 | N2O | HFCs(1) |  | PFCs(1) |  | SF6 |  | NOx | CO | NMVOC | SO2
| CATEGORIES |  |  |  | P | A | P | A | P | A
|  | (Gg) |  |  | CO2 equivalent (Gg) |  |  |  | (Gg)
| D. Other Production | NE | [8 empty] | 10.1977 | 12.34 | 9.1622 | 10.9095
| 1. Pulp and Paper | [9 empty] | 10.1977 | 12.34 | 6.2094 | 10.9095
| 2. Food and Drink(2) | NE | [10 empty] | 2.9528
| E. Production of Halocarbons and SF6 |  |  |  |  | NO |  | NO |  | NO
| 1. By-product Emissions |  |  |  |  | NO |  | NO |  | NO
| Production of HCFC-22 |  |  |  |  | NO
| Other |  |  |  |  | NO |  | NO |  | NO
| 2. Fugitive Emissions |  |  |  |  | NO |  | NO |  | NO
| 3. Other (please specify) |  |  |  |  | NO |  | NO |  | NO
| F. Consumption of Halocarbons and SF6 |  |  |  | 1063.3123 | 210.5268 | 28.2188 | 13.261 | 0.011414 | 0.0032357
| 1. Refrigeration and Air Conditioning Equipment |  |  |  | IE | 189.2106 | IE | 0.84252 | NA | NA
| 2. Foam Blowing |  |  |  | IE | 12.4293 | NA | NA | NA | NA
| 3. Fire Extinguishers |  |  |  | NA | NA | NA | NA | NA | NA
| 4. Aerosols/ Metered Dose Inhalers |  |  |  | IE | 8.3184 | NA | NA | NA | NA
| 5. Solvents |  |  |  | NO | NO | NO | NO | NO | NO
| 6. Other applications using ODS substitutes |  |  |  | NO | NO | NO | NO | NO | NO
| 7. Semiconductor Manufacture |  |  |  | IE | 0.56862 | IE | 12.4185 | IE | 0.00010395
| 8. Electrical Equipment |  |  |  | NA | NA | NA | NA | IE | 0.0029849
| 9. Other (please specify) |  |  |  | NA,NO | NA,NO | NA,NO | NA,NO | IE,NA,NO | 0.00014681
Emissions of SF6 from (1) window plate production and (2) running shoes and of PFC used as detergent.
PFC, no specific allocation due to C
SF6, no specific allocation due to C
One Component Foams
Semiconductors, Electrical and production of trainers
| G. Other (please specify) | NO | NO | NO | NO | NO | NO | NO | NO | NO | NO | NO | NO | NO
2D1 Pulp and paper, spent cooking liquor
1997
0 | GREENHOUSE GAS SOURCE AND SINK | CO2 | CH4 | N2O | HFCs(1) |  | PFCs(1) |  | SF6 |  | NOx | CO | NMVOC | SO2
| CATEGORIES |  |  |  | P | A | P | A | P | A
|  | (Gg) |  |  | CO2 equivalent (Gg) |  |  |  | (Gg)
| Total Industrial Processes | 4873.8315 | 0.78733 | 2.4835 | 1161.8083 | 318.4607 | 30.3415 | 279.6945 | 0.014771 | 0.0064058 | 16.9582 | 22.9705 | 17.1763 | 26.6513
| A. Mineral Products | 1621.8988 | NA | NA | [6 empty] | 3.7994 | NA,NE | 2.7898 | 5.3361
| 1. Cement Production | 1105.4057 | [11 empty] | 4.855
| 2. Lime Production | 351.4379
| 3. Limestone and Dolomite Use | 101.802
| 4. Soda Ash Production and Use | 4.3616
| 5. Asphalt Roofing | NA | [9 empty] | NE | 0.099599
| 6. Road Paving with Asphalt | NA | ? | [7 empty] | NA | NA | 2.6 | NA
| 7. Other (please specify) | 58.8917 | NA | NA | [6 empty] | 1.0984 | NA,NE | 0.0902 | 0.39782
| Bricks and Tiles (decarbonizing) | 51.8471 | NA | NA | [6 empty] | 1.0984 | NA | NE | 0.39782
MgCO3 Sinter Plants
Ceramics
Mineral products
Glass Production
Sinter Production
Glass and Mineral Wool Production
Batteries Manufacturing
Mining, other activities
Concrete pumic stone
Magnesites production
Not attributable to specific sectors
| B. Chemical Industry | 104.3628 | 0.467 | 2.2377 | NA | NA | NA | NA | NA | NA | 1.0411 | 0.25749 | 4.5648 | 4.4824
| 1. Ammonia Production | NO | NO | NO | [6 empty] | NO | NO | NO | NO
| 2. Nitric Acid Production |  |  | 2.166 | [6 empty] | 0.63288
| 3. Adipic Acid Production | NO |  | NO | [6 empty] | NO | NO | NO
| 4. Carbide Production | 45.1876 | NA,NO | [7 empty] | NA | NE | NA | NA
| 5. Other (please specify) | 59.1752 | 0.467 | 0.071692 | NA | NA | NA | NA | NA | NA | 0.40821 | 0.25749 | 4.5648 | 4.4824
| Other Chemical Products |  | IE
| Production of organic substances | NA | IE | NA
| Production of caprolactam |  | IE
| Catalysts / Fertilizers |  | IE
| sulphuric acid production |  | IE
organic chemicals production
| C. Metal Production | 3147.5699 | 0.041022 | NA,NO | NA,NO | NA,NO | NA,NO | 265.0894 | IE,NA,NO | 0.0017 | 1.4507 | 9.613 | 0.14093 | 6.1914
| 1. Iron and Steel Production | 2602.8553 | 0.010027 | [7 empty] | 0.89205 | 2.6665 | 0.11518 | 2.2016
| 2. Ferroalloys Production | 202.964 | 0.030995 | [7 empty] | 0.3 | NE | NA | 0.3216
| 3. Aluminium Production | 136.2346 | NE |  |  |  | NA | 265.0894 |  |  | 0.012743 | 6.8355 | 0.025754 | 0.49231
| 4. SF6 Used in Aluminium and Magnesium Foundries | [7 empty] | IE | 0.0017
| 5. Other (please specify) | 205.516 | NE,NO | NA,NO | NA,NO | NA,NO | NA,NO | NA,NO | NA,NO | NA,NO | 0.24592 | 0.11104 | NE,NO | 3.1759
Non-ferrous metal industries
Nickel production
Silicium production
All metal production
| GREENHOUSE GAS SOURCE AND SINK | CO2 | CH4 | N2O | HFCs(1) |  | PFCs(1) |  | SF6 |  | NOx | CO | NMVOC | SO2
| CATEGORIES |  |  |  | P | A | P | A | P | A
|  | (Gg) |  |  | CO2 equivalent (Gg) |  |  |  | (Gg)
| D. Other Production | NE | [8 empty] | 10.667 | 13.1 | 9.6808 | 10.6414
| 1. Pulp and Paper | [9 empty] | 10.667 | 13.1 | 6.5851 | 10.6414
| 2. Food and Drink(2) | NE | [10 empty] | 3.0957
| E. Production of Halocarbons and SF6 |  |  |  |  | NO |  | NO |  | NO
| 1. By-product Emissions |  |  |  |  | NO |  | NO |  | NO
| Production of HCFC-22 |  |  |  |  | NO
| Other |  |  |  |  | NO |  | NO |  | NO
| 2. Fugitive Emissions |  |  |  |  | NO |  | NO |  | NO
| 3. Other (please specify) |  |  |  |  | NO |  | NO |  | NO
| F. Consumption of Halocarbons and SF6 |  |  |  | 1161.8083 | 318.4607 | 30.3415 | 14.605 | 0.014771 | 0.0047058
| 1. Refrigeration and Air Conditioning Equipment |  |  |  | IE | 232.8843 | IE | 1.184 | NA | NA
| 2. Foam Blowing |  |  |  | IE | 77.1208 | NA | NA | NA | NA
| 3. Fire Extinguishers |  |  |  | IE | 0.93788 | NA | NA | NA | NA
| 4. Aerosols/ Metered Dose Inhalers |  |  |  | IE | 7.0865 | NA | NA | NA | NA
| 5. Solvents |  |  |  | NO | NO | NO | NO | NO | NO
| 6. Other applications using ODS substitutes |  |  |  | NO | NO | NO | NO | NO | NO
| 7. Semiconductor Manufacture |  |  |  | IE | 0.4312 | IE | 13.421 | IE | 0.00013905
| 8. Electrical Equipment |  |  |  | NA | NA | NA | NA | IE | 0.0044205
| 9. Other (please specify) |  |  |  | NA,NO | NA,NO | NA,NO | NA,NO | IE,NA,NO | 0.00014628
Emissions of SF6 from (1) window plate production and (2) running shoes and of PFC used as detergent.
PFC, no specific allocation due to C
SF6, no specific allocation due to C
One Component Foams
Semiconductors, Electrical and production of trainers
| G. Other (please specify) | NO | NO | NO | NO | NO | NO | NO | NO | NO | NO | NO | NO | NO
2D1 Pulp and paper, spent cooking liquor
1998
0 | GREENHOUSE GAS SOURCE AND SINK | CO2 | CH4 | N2O | HFCs(1) |  | PFCs(1) |  | SF6 |  | NOx | CO | NMVOC | SO2
| CATEGORIES |  |  |  | P | A | P | A | P | A
|  | (Gg) |  |  | CO2 equivalent (Gg) |  |  |  | (Gg)
| Total Industrial Processes | 4965.7846 | 0.78703 | 2.752 | 1295.316 | 391.7614 | 22.299 | 271.8604 | 0.012638 | 0.0041581 | 15.7298 | 22.6706 | 15.8053 | 23.7634
| A. Mineral Products | 1740.4973 | NA | NA | [6 empty] | 3.2598 | NA,NE | 2.1766 | 4.9767
| 1. Cement Production | 1133.4376 | [11 empty] | 4.342
| 2. Lime Production | 454.9813
| 3. Limestone and Dolomite Use | 87.2148
| 4. Soda Ash Production and Use | 4.2646
| 5. Asphalt Roofing | NA | [9 empty] | NE | 0.099115
| 6. Road Paving with Asphalt | NA | ? | [7 empty] | NA | NA | 2 | NA
| 7. Other (please specify) | 60.599 | NA | NA | [6 empty] | 1.1588 | NA,NE | 0.07745 | 0.42794
| Bricks and Tiles (decarbonizing) | 52.6405 | NA | NA | [6 empty] | 1.1588 | NA | NE | 0.42794
MgCO3 Sinter Plants
Ceramics
Mineral products
Glass Production
Sinter Production
Glass and Mineral Wool Production
Batteries Manufacturing
Mining, other activities
Concrete pumic stone
Magnesites production
Not attributable to specific sectors
| B. Chemical Industry | 107.5316 | 0.47489 | 2.5109 | NA | NA | NA | NA | NA | NA | 1.0368 | 0.28969 | 3.9844 | 4.6218
| 1. Ammonia Production | NO | NO | NO | [6 empty] | NO | NO | NO | NO
| 2. Nitric Acid Production |  |  | 2.44 | [6 empty] | 0.599
| 3. Adipic Acid Production | NO |  | NO | [6 empty] | NO | NO | NO
| 4. Carbide Production | 50.5564 | NA,NO | [7 empty] | NA | NE | NA | NA
| 5. Other (please specify) | 56.9752 | 0.47489 | 0.070853 | NA | NA | NA | NA | NA | NA | 0.43783 | 0.28969 | 3.9844 | 4.6218
| Other Chemical Products |  | IE
| Production of organic substances | NA | IE | NA
| Production of caprolactam |  | IE
| Catalysts / Fertilizers |  | IE
| sulphuric acid production |  | IE
organic chemicals production
| C. Metal Production | 3117.7557 | 0.037913 | NA,NO | NA,NO | NA,NO | NA,NO | 258.154 | IE,NA,NO | 0.0016 | 1.5871 | 9.4455 | 0.10817 | 5.6501
| 1. Iron and Steel Production | 2520.6232 | 0.0097614 | [7 empty] | 0.95171 | 2.6076 | 0.089164 | 1.8292
| 2. Ferroalloys Production | 240.1 | 0.028151 | [7 empty] | 0.3 | NE | NA | 0.33803
| 3. Aluminium Production | 139.097 | NE |  |  |  | NA | 258.154 |  |  | 0.012492 | 6.7269 | 0.019009 | 0.42749
| 4. SF6 Used in Aluminium and Magnesium Foundries | [7 empty] | IE | 0.0016
| 5. Other (please specify) | 217.9355 | NE,NO | NA,NO | NA,NO | NA,NO | NA,NO | NA,NO | NA,NO | NA,NO | 0.32295 | 0.11104 | NE,NO | 3.0553
Non-ferrous metal industries
Nickel production
Silicium production
All metal production
| GREENHOUSE GAS SOURCE AND SINK | CO2 | CH4 | N2O | HFCs(1) |  | PFCs(1) |  | SF6 |  | NOx | CO | NMVOC | SO2
| CATEGORIES |  |  |  | P | A | P | A | P | A
|  | (Gg) |  |  | CO2 equivalent (Gg) |  |  |  | (Gg)
| D. Other Production | NE | [8 empty] | 9.846 | 12.9354 | 9.5361 | 8.5148
| 1. Pulp and Paper | [9 empty] | 9.846 | 12.9354 | 6.4151 | 8.5148
| 2. Food and Drink(2) | NE | [10 empty] | 3.121
| E. Production of Halocarbons and SF6 |  |  |  |  | NO |  | NO |  | NO
| 1. By-product Emissions |  |  |  |  | NO |  | NO |  | NO
| Production of HCFC-22 |  |  |  |  | NO
| Other |  |  |  |  | NO |  | NO |  | NO
| 2. Fugitive Emissions |  |  |  |  | NO |  | NO |  | NO
| 3. Other (please specify) |  |  |  |  | NO |  | NO |  | NO
| F. Consumption of Halocarbons and SF6 |  |  |  | 1295.316 | 391.7614 | 22.299 | 13.7063 | 0.012638 | 0.0025581
| 1. Refrigeration and Air Conditioning Equipment |  |  |  | IE | 291.5128 | IE | 1.014 | NA | NA
| 2. Foam Blowing |  |  |  | IE | 83.662 | NA | NA | NA | NA
| 3. Fire Extinguishers |  |  |  | IE | 2.3409 | NA | NA | NA | NA
| 4. Aerosols/ Metered Dose Inhalers |  |  |  | IE | 13.7837 | NA | NA | NA | NA
| 5. Solvents |  |  |  | NO | NO | NO | NO | NO | NO
| 6. Other applications using ODS substitutes |  |  |  | NO | NO | NO | NO | NO | NO
| 7. Semiconductor Manufacture |  |  |  | IE | 0.462 | IE | 12.6923 | IE | 7.02e-05
| 8. Electrical Equipment |  |  |  | NA | NA | NA | NA | IE | 0.0022606
| 9. Other (please specify) |  |  |  | NA,NO | NA,NO | NA,NO | NA,NO | IE,NA,NO | 0.0002273
Emissions of SF6 from (1) window plate production and (2) running shoes and of PFC used as detergent.
PFC, no specific allocation due to C
SF6, no specific allocation due to C
One Component Foams
Semiconductors, Electrical and production of trainers
| G. Other (please specify) | NO | NO | NO | NO | NO | NO | NO | NO | NO | NO | NO | NO | NO
2D1 Pulp and paper, spent cooking liquor
1999
0 | GREENHOUSE GAS SOURCE AND SINK | CO2 | CH4 | N2O | HFCs(1) |  | PFCs(1) |  | SF6 |  | NOx | CO | NMVOC | SO2
| CATEGORIES |  |  |  | P | A | P | A | P | A
|  | (Gg) |  |  | CO2 equivalent (Gg) |  |  |  | (Gg)
| Total Industrial Processes | 4945.5082 | 0.71797 | 2.472 | 1538.8443 | 494.5571 | 15.2542 | 291.2865 | 0.013937 | 0.0042532 | 14.9281 | 22.6269 | 15.2717 | 18.8002
| A. Mineral Products | 1732.8723 | NA | NA | [6 empty] | 2.3738 | NA,NE | 1.7542 | 0.94919
| 1. Cement Production | 1139.1934 | [11 empty] | 0.553
| 2. Lime Production | 450.6039
| 3. Limestone and Dolomite Use | 94.9858
| 4. Soda Ash Production and Use | 2.1886
| 5. Asphalt Roofing | NA | [9 empty] | NE | 0.098439
| 6. Road Paving with Asphalt | NA | ? | [7 empty] | NA | NA | 1.6 | NA
| 7. Other (please specify) | 45.9006 | NA | NA | [6 empty] | 0.6728 | NA,NE | 0.055775 | 0.26334
| Bricks and Tiles (decarbonizing) | 37.1407 | NA | NA | [6 empty] | 0.6728 | NA | NE | 0.26334
MgCO3 Sinter Plants
Ceramics
Mineral products
Glass Production
Sinter Production
Glass and Mineral Wool Production
Batteries Manufacturing
Mining, other activities
Concrete pumic stone
Magnesites production
Not attributable to specific sectors
| B. Chemical Industry | 107.4346 | 0.40027 | 2.2275 | NA | NA | NA | NA | NA | NA | 1.0008 | 0.24603 | 3.7023 | 4.0241
| 1. Ammonia Production | NO | NO | NO | [6 empty] | NO | NO | NO | NO
| 2. Nitric Acid Production |  |  | 2.14 | [6 empty] | 0.609
| 3. Adipic Acid Production | NO |  | NO | [6 empty] | NO | NO | NO
| 4. Carbide Production | 50.1594 | NA,NO | [7 empty] | NA | NE | NA | NA
| 5. Other (please specify) | 57.2752 | 0.40027 | 0.087478 | NA | NA | NA | NA | NA | NA | 0.39176 | 0.24603 | 3.7023 | 4.0241
| Other Chemical Products |  | IE
| Production of organic substances | NA | IE | NA
| Production of caprolactam |  | IE
| Catalysts / Fertilizers |  | IE
| sulphuric acid production |  | IE
organic chemicals production
| C. Metal Production | 3105.2014 | 0.039517 | NA,NO | NA,NO | NA,NO | NA,NO | 282.9657 | IE,NA,NO | 0.0016 | 1.4485 | 9.5209 | 0.11926 | 5.6779
| 1. Iron and Steel Production | 2520.091 | 0.0098666 | [7 empty] | 0.82401 | 2.456 | 0.10393 | 1.9737
| 2. Ferroalloys Production | 239.4 | 0.02965 | [7 empty] | 0.29971 | NE | NA | 0.33967
| 3. Aluminium Production | 139.9323 | NE |  |  |  | NA | 282.9657 |  |  | 0.013019 | 6.9538 | 0.01533 | 0.38456
| 4. SF6 Used in Aluminium and Magnesium Foundries | [7 empty] | IE | 0.0016
| 5. Other (please specify) | 205.778 | NE,NO | NA,NO | NA,NO | NA,NO | NA,NO | NA,NO | NA,NO | NA,NO | 0.31176 | 0.11104 | NE,NO | 2.98
Non-ferrous metal industries
Nickel production
Silicium production
All metal production
| GREENHOUSE GAS SOURCE AND SINK | CO2 | CH4 | N2O | HFCs(1) |  | PFCs(1) |  | SF6 |  | NOx | CO | NMVOC | SO2
| CATEGORIES |  |  |  | P | A | P | A | P | A
|  | (Gg) |  |  | CO2 equivalent (Gg) |  |  |  | (Gg)
| D. Other Production | NE | [8 empty] | 10.105 | 12.86 | 9.696 | 8.149
| 1. Pulp and Paper | [9 empty] | 10.105 | 12.86 | 6.4208 | 8.149
| 2. Food and Drink(2) | NE | [10 empty] | 3.2752
| E. Production of Halocarbons and SF6 |  |  |  |  | NO |  | NO |  | NO
| 1. By-product Emissions |  |  |  |  | NO |  | NO |  | NO
| Production of HCFC-22 |  |  |  |  | NO
| Other |  |  |  |  | NO |  | NO |  | NO
| 2. Fugitive Emissions |  |  |  |  | NO |  | NO |  | NO
| 3. Other (please specify) |  |  |  |  | NO |  | NO |  | NO
| F. Consumption of Halocarbons and SF6 |  |  |  | 1538.8443 | 494.5571 | 15.2542 | 8.3209 | 0.013937 | 0.0026532
| 1. Refrigeration and Air Conditioning Equipment |  |  |  | IE | 370.7407 | IE | 1.1115 | NA | NA
| 2. Foam Blowing |  |  |  | IE | 99.4259 | NA | NA | NA | NA
| 3. Fire Extinguishers |  |  |  | IE | 3.669 | NA | NA | NA | NA
| 4. Aerosols/ Metered Dose Inhalers |  |  |  | IE | 20.5439 | NA | NA | NA | NA
| 5. Solvents |  |  |  | NO | NO | NO | NO | NO | NO
| 6. Other applications using ODS substitutes |  |  |  | NO | NO | NO | NO | NO | NO
| 7. Semiconductor Manufacture |  |  |  | IE | 0.17769 | IE | 7.2094 | IE | 6.885e-05
| 8. Electrical Equipment |  |  |  | NA | NA | NA | NA | IE | 0.0023042
| 9. Other (please specify) |  |  |  | NA,NO | NA,NO | NA,NO | NA,NO | IE,NA,NO | 0.00028012
Emissions of SF6 from (1) window plate production and (2) running shoes and of PFC used as detergent.
PFC, no specific allocation due to C
SF6, no specific allocation due to C
One Component Foams
Semiconductors, Electrical and production of trainers
| G. Other (please specify) | NO | NO | NO | NO | NO | NO | NO | NO | NO | NO | NO | NO | NO
2D1 Pulp and paper, spent cooking liquor
2000
0 | GREENHOUSE GAS SOURCE AND SINK | CO2 | CH4 | N2O | HFCs(1) |  | PFCs(1) |  | SF6 |  | NOx | CO | NMVOC | SO2
| CATEGORIES |  |  |  | P | A | P | A | P | A
|  | (Gg) |  |  | CO2 equivalent (Gg) |  |  |  | (Gg)
| Total Industrial Processes | 5151.1282 | 0.81724 | 2.3921 | 1457.0671 | 567.8913 | 14.968 | 240.5166 | 0.013424 | 0.0039161 | 15.2793 | 23.7935 | 15.9204 | 18.9487
| A. Mineral Products | 1879.1288 | NA | NA | [6 empty] | 2.3406 | NA,NE | 1.3439 | 0.42401
| 1. Cement Production | 1287.7086 | [11 empty] | 0.07216
| 2. Lime Production | 412.7685
| 3. Limestone and Dolomite Use | 113.3364
| 4. Soda Ash Production and Use | 1.9824
| 5. Asphalt Roofing | NA | [9 empty] | NE | 0.11105
| 6. Road Paving with Asphalt | NA | ? | [7 empty] | NA | NA | 1.17 | NA
| 7. Other (please specify) | 63.3328 | NA | NA | [6 empty] | 0.4846 | NA,NE | 0.062838 | 0.2415
| Bricks and Tiles (decarbonizing) | 54.9486 | NA | NA | [6 empty] | 0.4846 | NA | NE | 0.2415
MgCO3 Sinter Plants
Ceramics
Mineral products
Glass Production
Sinter Production
Glass and Mineral Wool Production
Batteries Manufacturing
Mining, other activities
Concrete pumic stone
Magnesites production
Not attributable to specific sectors
| B. Chemical Industry | 114.1078 | 0.47109 | 2.1199 | NA | NA | NA | NA | NA | NA | 1.1295 | 0.24487 | 3.9908 | 3.8765
| 1. Ammonia Production | NO | NO | NO | [6 empty] | NO | NO | NO | NO
| 2. Nitric Acid Production |  |  | 2.061 | [6 empty] | 0.615
| 3. Adipic Acid Production | NO |  | NO | [6 empty] | NO | NO | NO
| 4. Carbide Production | 40.8326 | NA,NO | [7 empty] | NA | NE | NA | NA
| 5. Other (please specify) | 73.2752 | 0.47109 | 0.058864 | NA | NA | NA | NA | NA | NA | 0.51449 | 0.24487 | 3.9908 | 3.8765
| Other Chemical Products |  | IE
| Production of organic substances | NA | IE | NA
| Production of caprolactam |  | IE
| Catalysts / Fertilizers |  | IE
| sulphuric acid production |  | IE
organic chemicals production
| C. Metal Production | 3157.8916 | 0.036136 | NA,NO | NA,NO | NA,NO | NA,NO | 232.7004 | IE,NA,NO | 0.0022 | 1.4492 | 9.8586 | 0.15347 | 6.5502
| 1. Iron and Steel Production | 2567.9989 | 0.0099399 | [7 empty] | 0.92863 | 2.6715 | 0.14366 | 2.0217
| 2. Ferroalloys Production | 239.5 | 0.026196 | [7 empty] | 0.27 | NE | NA | 0.308
| 3. Aluminium Production | 144.8871 | NE |  |  |  | NA | 232.7004 |  |  | 0.013333 | 7.076 | 0.0098112 | 0.35478
| 4. SF6 Used in Aluminium and Magnesium Foundries | [7 empty] | IE | 0.0022
| 5. Other (please specify) | 205.5055 | NE,NO | NA,NO | NA,NO | NA,NO | NA,NO | NA,NO | NA,NO | NA,NO | 0.23724 | 0.11104 | NE,NO | 3.8657
Non-ferrous metal industries
Nickel production
Silicium production
All metal production
| GREENHOUSE GAS SOURCE AND SINK | CO2 | CH4 | N2O | HFCs(1) |  | PFCs(1) |  | SF6 |  | NOx | CO | NMVOC | SO2
| CATEGORIES |  |  |  | P | A | P | A | P | A
|  | (Gg) |  |  | CO2 equivalent (Gg) |  |  |  | (Gg)
| D. Other Production | NE | [8 empty] | 10.36 | 13.69 | 10.4322 | 8.098
| 1. Pulp and Paper | [9 empty] | 10.36 | 13.69 | 6.9491 | 8.098
| 2. Food and Drink(2) | NE | [10 empty] | 3.4831
| E. Production of Halocarbons and SF6 |  |  |  |  | NO |  | NO |  | NO
| 1. By-product Emissions |  |  |  |  | NO |  | NO |  | NO
| Production of HCFC-22 |  |  |  |  | NO
| Other |  |  |  |  | NO |  | NO |  | NO
| 2. Fugitive Emissions |  |  |  |  | NO |  | NO |  | NO
| 3. Other (please specify) |  |  |  |  | NO |  | NO |  | NO
| F. Consumption of Halocarbons and SF6 |  |  |  | 1457.0671 | 567.8913 | 14.968 | 7.8162 | 0.013424 | 0.0017161
| 1. Refrigeration and Air Conditioning Equipment |  |  |  | IE | 429.5213 | IE | 1.2328 | NA | NA
| 2. Foam Blowing |  |  |  | IE | 110.9947 | NA | NA | NA | NA
| 3. Fire Extinguishers |  |  |  | IE | 5.2953 | NA | NA | NA | NA
| 4. Aerosols/ Metered Dose Inhalers |  |  |  | IE | 21.9023 | NA | NA | NA | NA
| 5. Solvents |  |  |  | NO | NO | NO | NO | NO | NO
| 6. Other applications using ODS substitutes |  |  |  | NO | NO | NO | NO | NO | NO
| 7. Semiconductor Manufacture |  |  |  | IE | 0.17769 | IE | 6.5834 | IE | 6.885e-05
| 8. Electrical Equipment |  |  |  | NA | NA | NA | NA | IE | 0.0013275
| 9. Other (please specify) |  |  |  | NA,NO | NA,NO | NA,NO | NA,NO | IE,NA,NO | 0.00031971
Emissions of SF6 from (1) window plate production and (2) running shoes and of PFC used as detergent.
PFC, no specific allocation due to C
SF6, no specific allocation due to C
One Component Foams
Semiconductors, Electrical and production of trainers
| G. Other (please specify) | NO | NO | NO | NO | NO | NO | NO | NO | NO | NO | NO | NO | NO
2D1 Pulp and paper, spent cooking liquor
2001
0 | GREENHOUSE GAS SOURCE AND SINK | CO2 | CH4 | N2O | HFCs(1) |  | PFCs(1) |  | SF6 |  | NOx | CO | NMVOC | SO2
| CATEGORIES |  |  |  | P | A | P | A | P | A
|  | (Gg) |  |  | CO2 equivalent (Gg) |  |  |  | (Gg)
| Total Industrial Processes | 5250.8718 | 0.82753 | 1.8697 | 1272.0206 | 614.7354 | 11.1805 | 235.6052 | 0.013622 | 0.0046648 | 15.1201 | 24.2083 | 15.6256 | 17.5367
| A. Mineral Products | 1908.5844 | NA | NA | [6 empty] | 2.623 | NA,NE | 1.2288 | 0.24774
| 1. Cement Production | 1331.5874 | [11 empty] | 0.05695
| 2. Lime Production | 391.6308
| 3. Limestone and Dolomite Use | 115.9099
| 4. Soda Ash Production and Use | 7.2638
| 5. Asphalt Roofing | NA | [9 empty] | NE | 0.11292
| 6. Road Paving with Asphalt | NA | ? | [7 empty] | NA | NA | 1.08 | NA
| 7. Other (please specify) | 62.1925 | NA | NA | [6 empty] | 0.473 | NA,NE | 0.0359 | 0.13972
| Bricks and Tiles (decarbonizing) | 54.6407 | NA | NA | [6 empty] | 0.473 | NA | NE | 0.13972
MgCO3 Sinter Plants
Ceramics
Mineral products
Glass Production
Sinter Production
Glass and Mineral Wool Production
Batteries Manufacturing
Mining, other activities
Concrete pumic stone
Magnesites production
Not attributable to specific sectors
| B. Chemical Industry | 114.7713 | 0.4814 | 1.6009 | NA | NA | NA | NA | NA | NA | 0.94262 | 0.25491 | 4.0149 | 3.7198
| 1. Ammonia Production | NO | NO | NO | [6 empty] | NO | NO | NO | NO
| 2. Nitric Acid Production |  |  | 1.545 | [6 empty] | 0.43857
| 3. Adipic Acid Production | NO |  | NO | [6 empty] | NO | NO | NO
| 4. Carbide Production | 43.8962 | NA,NO | [7 empty] | NA | NE | NA | NA
| 5. Other (please specify) | 70.8752 | 0.4814 | 0.055888 | NA | NA | NA | NA | NA | NA | 0.50405 | 0.25491 | 4.0149 | 3.7198
| Other Chemical Products |  | IE
| Production of organic substances | NA | IE | NA
| Production of caprolactam |  | IE
| Catalysts / Fertilizers |  | IE
| sulphuric acid production |  | IE
organic chemicals production
| C. Metal Production | 3227.516 | 0.039838 | NA,NO | NA,NO | NA,NO | NA,NO | 227.1752 | IE,NA,NO | 0.002322 | 1.3568 | 9.7534 | 0.1669 | 6.5672
| 1. Iron and Steel Production | 2665.3264 | 0.010523 | [7 empty] | 0.85694 | 2.5177 | 0.15525 | 1.8734
| 2. Ferroalloys Production | 214 | 0.029315 | [7 empty] | 0.26 | NE | NA | 0.342
| 3. Aluminium Production | 147.2027 | NE |  |  |  | NA | 227.1752 |  |  | 0.013462 | 7.1257 | 0.011651 | 0.31888
| 4. SF6 Used in Aluminium and Magnesium Foundries | [7 empty] | IE | 0.002322
| 5. Other (please specify) | 200.987 | NE,NO | NA,NO | NA,NO | NA,NO | NA,NO | NA,NO | NA,NO | NA,NO | 0.22639 | 0.11 | NE,NO | 4.0329
Non-ferrous metal industries
Nickel production
Silicium production
All metal production
| GREENHOUSE GAS SOURCE AND SINK | CO2 | CH4 | N2O | HFCs(1) |  | PFCs(1) |  | SF6 |  | NOx | CO | NMVOC | SO2
| CATEGORIES |  |  |  | P | A | P | A | P | A
|  | (Gg) |  |  | CO2 equivalent (Gg) |  |  |  | (Gg)
| D. Other Production | NE | [8 empty] | 10.1977 | 14.2 | 10.215 | 7.002
| 1. Pulp and Paper | [9 empty] | 10.1977 | 14.2 | 6.817 | 7.002
| 2. Food and Drink(2) | NE | [10 empty] | 3.398
| E. Production of Halocarbons and SF6 |  |  |  |  | NO |  | NO |  | NO
| 1. By-product Emissions |  |  |  |  | NO |  | NO |  | NO
| Production of HCFC-22 |  |  |  |  | NO
| Other |  |  |  |  | NO |  | NO |  | NO
| 2. Fugitive Emissions |  |  |  |  | NO |  | NO |  | NO
| 3. Other (please specify) |  |  |  |  | NO |  | NO |  | NO
| F. Consumption of Halocarbons and SF6 |  |  |  | 1272.0206 | 614.7354 | 11.1805 | 8.4299 | 0.013622 | 0.0023428
| 1. Refrigeration and Air Conditioning Equipment |  |  |  | IE | 476.9712 | IE | 1.0648 | NA | NA
| 2. Foam Blowing |  |  |  | IE | 109.7759 | NA | NA | NA | NA
| 3. Fire Extinguishers |  |  |  | IE | 5.075 | NA | NA | NA | NA
| 4. Aerosols/ Metered Dose Inhalers |  |  |  | IE | 22.6053 | NA | NA | NA | NA
| 5. Solvents |  |  |  | NO | NO | NO | NO | NO | NO
| 6. Other applications using ODS substitutes |  |  |  | NO | NO | NO | NO | NO | NO
| 7. Semiconductor Manufacture |  |  |  | IE | 0.308 | IE | 7.3652 | IE | 0.0001188
| 8. Electrical Equipment |  |  |  | NA | NA | NA | NA | IE | 0.0018128
| 9. Other (please specify) |  |  |  | NA,NO | NA,NO | NA,NO | NA,NO | IE,NA,NO | 0.0004112
Emissions of SF6 from (1) window plate production and (2) running shoes and of PFC used as detergent.
PFC, no specific allocation due to C
SF6, no specific allocation due to C
One Component Foams
Semiconductors, Electrical and production of trainers
| G. Other (please specify) | NO | NO | NO | NO | NO | NO | NO | NO | NO | NO | NO | NO | NO
2D1 Pulp and paper, spent cooking liquor
2002
0 | GREENHOUSE GAS SOURCE AND SINK | CO2 | CH4 | N2O | HFCs(1) |  | PFCs(1) |  | SF6 |  | NOx | CO | NMVOC | SO2
| CATEGORIES |  |  |  | P | A | P | A | P | A
|  | (Gg) |  |  | CO2 equivalent (Gg) |  |  |  | (Gg)
| Total Industrial Processes | 5363.9914 | 0.78538 | 1.7411 | 1395.4917 | 665.8823 | 25.3069 | 260.9097 | 0.01128 | 0.0043453 | 14.6578 | 24.0669 | 15.63 | 17.2768
| A. Mineral Products | 1910.7092 | NA | NA | [6 empty] | 2.192 | NA,NE | 1.0022 | 0.42558
| 1. Cement Production | 1280.327 | [11 empty] | 0.0913
| 2. Lime Production | 447.4268
| 3. Limestone and Dolomite Use | 112.0151
| 4. Soda Ash Production and Use | 5.3856
| 5. Asphalt Roofing | NA | [9 empty] | NE | 0.10919
| 6. Road Paving with Asphalt | NA | ? | [7 empty] | NA | NA | 0.845 | NA
| 7. Other (please specify) | 65.5547 | NA | NA | [6 empty] | 0.50799 | NA,NE | 0.048 | 0.26185
| Bricks and Tiles (decarbonizing) | 56.7467 | NA | NA | [6 empty] | 0.478 | NA | NE | 0.26185
MgCO3 Sinter Plants
Ceramics
Mineral products
Glass Production
Sinter Production
Glass and Mineral Wool Production
Batteries Manufacturing
Mining, other activities
Concrete pumic stone
Magnesites production
Not attributable to specific sectors
| B. Chemical Industry | 116.0505 | 0.44106 | 1.4754 | NA | NA | NA | NA | NA | NA | 0.74478 | 0.24404 | 3.6971 | 3.8668
| 1. Ammonia Production | NO | NO | NO | [6 empty] | NO | NO | NO | NO
| 2. Nitric Acid Production |  |  | 1.422 | [6 empty] | 0.26493
| 3. Adipic Acid Production | NO |  | NO | [6 empty] | NO | NO | NO
| 4. Carbide Production | 44.6753 | NA,NO | [7 empty] | NA | NE | NA | NA
| 5. Other (please specify) | 71.3752 | 0.44106 | 0.05342 | NA | NA | NA | NA | NA | NA | 0.47985 | 0.24404 | 3.6971 | 3.8668
| Other Chemical Products |  | IE
| Production of organic substances | NA | IE | NA
| Production of caprolactam |  | IE
| Catalysts / Fertilizers |  | IE
| sulphuric acid production |  | IE
organic chemicals production
| C. Metal Production | 3337.2317 | 0.040554 | NA,NO | NA,NO | NA,NO | NA,NO | 247.6945 | IE,NA,NO | 0.002756 | 1.411 | 9.7929 | 0.15517 | 6.3344
| 1. Iron and Steel Production | 2744.951 | 0.010802 | [7 empty] | 0.85167 | 2.6119 | 0.14413 | 1.5505
| 2. Ferroalloys Production | 237 | 0.029752 | [7 empty] | 0.28 | NE | NA | 0.3
| 3. Aluminium Production | 146 | NE |  |  |  | NA | 247.6945 |  |  | 0.013272 | 7.069 | 0.011038 | 0.32193
| 4. SF6 Used in Aluminium and Magnesium Foundries | [7 empty] | IE | 0.002756
| 5. Other (please specify) | 209.2808 | NE,NO | NA,NO | NA,NO | NA,NO | NA,NO | NA,NO | NA,NO | NA,NO | 0.26605 | 0.112 | NE,NO | 4.162
Non-ferrous metal industries
Nickel production
Silicium production
All metal production
| GREENHOUSE GAS SOURCE AND SINK | CO2 | CH4 | N2O | HFCs(1) |  | PFCs(1) |  | SF6 |  | NOx | CO | NMVOC | SO2
| CATEGORIES |  |  |  | P | A | P | A | P | A
|  | (Gg) |  |  | CO2 equivalent (Gg) |  |  |  | (Gg)
| D. Other Production | NE | [8 empty] | 10.31 | 14.03 | 10.7755 | 6.65
| 1. Pulp and Paper | [9 empty] | 10.31 | 14.03 | 6.6597 | 6.65
| 2. Food and Drink(2) | NE | [10 empty] | 4.1159
| E. Production of Halocarbons and SF6 |  |  |  |  | NO |  | NO |  | NO
| 1. By-product Emissions |  |  |  |  | NO |  | NO |  | NO
| Production of HCFC-22 |  |  |  |  | NO
| Other |  |  |  |  | NO |  | NO |  | NO
| 2. Fugitive Emissions |  |  |  |  | NO |  | NO |  | NO
| 3. Other (please specify) |  |  |  |  | NO |  | NO |  | NO
| F. Consumption of Halocarbons and SF6 |  |  |  | 1395.4917 | 665.8823 | 25.3069 | 13.2152 | 0.01128 | 0.0015893
| 1. Refrigeration and Air Conditioning Equipment |  |  |  | IE | 532.7732 | IE | 1.5069 | NA | NA
| 2. Foam Blowing |  |  |  | IE | 104.2065 | NA | NA | NA | NA
| 3. Fire Extinguishers |  |  |  | IE | 5.5649 | NA | NA | NA | NA
| 4. Aerosols/ Metered Dose Inhalers |  |  |  | IE | 22.9766 | NA | NA | NA | NA
| 5. Solvents |  |  |  | NO | NO | NO | NO | NO | NO
| 6. Other applications using ODS substitutes |  |  |  | NO | NO | NO | NO | NO | NO
| 7. Semiconductor Manufacture |  |  |  | IE | 0.36104 | IE | 11.7083 | IE | 7.92e-05
| 8. Electrical Equipment |  |  |  | NA | NA | NA | NA | IE | 0.0010774
| 9. Other (please specify) |  |  |  | NA,NO | NA,NO | NA,NO | NA,NO | IE,NA,NO | 0.0004327
Emissions of SF6 from (1) window plate production and (2) running shoes and of PFC used as detergent.
PFC, no specific allocation due to C
SF6, no specific allocation due to C
One Component Foams
Semiconductors, Electrical and production of trainers
| G. Other (please specify) | NO | NO | NO | NO | NO | NO | NO | NO | NO | NO | NO | NO | NO
2D1 Pulp and paper, spent cooking liquor
2003
0 | GREENHOUSE GAS SOURCE AND SINK | CO2 | CH4 | N2O | HFCs(1) |  | PFCs(1) |  | SF6 |  | NOx | CO | NMVOC | SO2
| CATEGORIES |  |  |  | P | A | P | A | P | A
|  | (Gg) |  |  | CO2 equivalent (Gg) |  |  |  | (Gg)
| Total Industrial Processes | 5091.2273 | 0.82561 | 1.7198 | 1307.8297 | 709.9509 | 27.0454 | 258.3027 | 0.012187 | 0.0028819 | 14.4431 | 24.4766 | 15.3322 | 16.7765
| A. Mineral Products | 1829.4647 | NA | NA | [6 empty] | 1.9071 | NA,NE | 0.75138 | 0.45803
| 1. Cement Production | 1206.0076 | [11 empty] | 0.0969
| 2. Lime Production | 441.8716
| 3. Limestone and Dolomite Use | 113.1661
| 4. Soda Ash Production and Use | 2.4298
| 5. Asphalt Roofing | NA | [9 empty] | NE | 0.10108
| 6. Road Paving with Asphalt | NA | ? | [7 empty] | NA | NA | 0.603 | NA
| 7. Other (please specify) | 65.9895 | NA | NA | [6 empty] | 0.51807 | NA,NE | 0.0473 | 0.29928
| Bricks and Tiles (decarbonizing) | 57.6167 | NA | NA | [6 empty] | 0.4858 | NA | NE | 0.29928
MgCO3 Sinter Plants
Ceramics
Mineral products
Glass Production
Sinter Production
Glass and Mineral Wool Production
Batteries Manufacturing
Mining, other activities
Concrete pumic stone
Magnesites production
Not attributable to specific sectors
| B. Chemical Industry | 115.7429 | 0.46951 | 1.4379 | NA | NA | NA | NA | NA | NA | 0.72197 | 0.25136 | 3.6859 | 2.8703
| 1. Ammonia Production | NO | NO | NO | [6 empty] | NO | NO | NO | NO
| 2. Nitric Acid Production |  |  | 1.3903 | [6 empty] | 0.27156
| 3. Adipic Acid Production | NO |  | NO | [6 empty] | NO | NO | NO
| 4. Carbide Production | 43.2677 | NA,NO | [7 empty] | NA | NE | NA | NA
| 5. Other (please specify) | 72.4752 | 0.46951 | 0.04755 | NA | NA | NA | NA | NA | NA | 0.45041 | 0.25136 | 3.6859 | 2.8703
| Other Chemical Products |  | IE
| Production of organic substances | NA | IE | NA
| Production of caprolactam |  | IE
| Catalysts / Fertilizers |  | IE
| sulphuric acid production |  | IE
organic chemicals production
| C. Metal Production | 3146.0197 | 0.03339 | NA,NO | NA,NO | NA,NO | NA,NO | 248.6007 | IE,NA,NO | 0.001467 | 1.4359 | 9.3324 | 0.13567 | 6.3555
| 1. Iron and Steel Production | 2602.0098 | 0.0096872 | [7 empty] | 0.94504 | 2.4434 | 0.12402 | 1.7847
| 2. Ferroalloys Production | 196.55 | 0.023703 | [7 empty] | 0.226 | NE | NA | 0.256
| 3. Aluminium Production | 145.999 | NE |  |  |  | NA | 248.6007 |  |  | 0.013387 | 6.817 | 0.011651 | 0.26422
| 4. SF6 Used in Aluminium and Magnesium Foundries | [7 empty] | IE | 0.001467
| 5. Other (please specify) | 201.4609 | NE,NO | NA,NO | NA,NO | NA,NO | NA,NO | NA,NO | NA,NO | NA,NO | 0.25148 | 0.072 | NE,NO | 4.0506
Non-ferrous metal industries
Nickel production
Silicium production
All metal production
| GREENHOUSE GAS SOURCE AND SINK | CO2 | CH4 | N2O | HFCs(1) |  | PFCs(1) |  | SF6 |  | NOx | CO | NMVOC | SO2
| CATEGORIES |  |  |  | P | A | P | A | P | A
|  | (Gg) |  |  | CO2 equivalent (Gg) |  |  |  | (Gg)
| D. Other Production | NE | [8 empty] | 10.3782 | 14.8929 | 10.7592 | 7.0926
| 1. Pulp and Paper | [9 empty] | 10.3782 | 14.8929 | 7.1085 | 7.0926
| 2. Food and Drink(2) | NE | [10 empty] | 3.6508
| E. Production of Halocarbons and SF6 |  |  |  |  | NO |  | NO |  | NO
| 1. By-product Emissions |  |  |  |  | NO |  | NO |  | NO
| Production of HCFC-22 |  |  |  |  | NO
| Other |  |  |  |  | NO |  | NO |  | NO
| 2. Fugitive Emissions |  |  |  |  | NO |  | NO |  | NO
| 3. Other (please specify) |  |  |  |  | NO |  | NO |  | NO
| F. Consumption of Halocarbons and SF6 |  |  |  | 1307.8297 | 709.9509 | 27.0454 | 9.7019 | 0.012187 | 0.0014149
| 1. Refrigeration and Air Conditioning Equipment |  |  |  | IE | 583.0956 | IE | 1.8552 | NA | NA
| 2. Foam Blowing |  |  |  | IE | 97.1182 | NA | NA | NA | NA
| 3. Fire Extinguishers |  |  |  | IE | 5.7756 | NA | NA | NA | NA
| 4. Aerosols/ Metered Dose Inhalers |  |  |  | IE | 23.8067 | NA | NA | NA | NA
| 5. Solvents |  |  |  | NO | NO | NO | NO | NO | NO
| 6. Other applications using ODS substitutes |  |  |  | NO | NO | NO | NO | NO | NO
| 7. Semiconductor Manufacture |  |  |  | IE | 0.15479 | IE | 7.8468 | IE | 8.865e-05
| 8. Electrical Equipment |  |  |  | NA | NA | NA | NA | IE | 0.00093816
| 9. Other (please specify) |  |  |  | NA,NO | NA,NO | NA,NO | NA,NO | IE,NA,NO | 0.00038808
Emissions of SF6 from (1) window plate production and (2) running shoes and of PFC used as detergent.
PFC, no specific allocation due to C
SF6, no specific allocation due to C
One Component Foams
Semiconductors, Electrical and production of trainers
| G. Other (please specify) | NO | NO | NO | NO | NO | NO | NO | NO | NO | NO | NO | NO | NO
2D1 Pulp and paper, spent cooking liquor
2004
0 | GREENHOUSE GAS SOURCE AND SINK | CO2 | CH4 | N2O | HFCs(1) |  | PFCs(1) |  | SF6 |  | NOx | CO | NMVOC | SO2
| CATEGORIES |  |  |  | P | A | P | A | P | A
|  | (Gg) |  |  | CO2 equivalent (Gg) |  |  |  | (Gg)
| Total Industrial Processes | 5419.2008 | 0.82875 | 1.7099 | 1116.1736 | 769.0774 | 22.7255 | 253.9832 | 0.011076 | 0.0033978 | 15.2642 | 24.5509 | 16.0915 | 13.6439
| A. Mineral Products | 1918.05 | NA | NA | [6 empty] | 2.4464 | NA,NE | 1.0759 | 0.35324
| 1. Cement Production | 1284.4269 | [11 empty] | 0.0742
| 2. Lime Production | 444.9279
| 3. Limestone and Dolomite Use | 118.8954
| 4. Soda Ash Production and Use | 1.4583
| 5. Asphalt Roofing | NA | [9 empty] | NE | 0.1137
| 6. Road Paving with Asphalt | NA | ? | [7 empty] | NA | NA | 0.92 | NA
| 7. Other (please specify) | 68.3415 | NA | NA | [6 empty] | 0.49943 | NA,NE | 0.04223 | 0.18478
| Bricks and Tiles (decarbonizing) | 58.1378 | NA | NA | [6 empty] | 0.473 | NA | NE | 0.18478
MgCO3 Sinter Plants
Ceramics
Mineral products
Glass Production
Sinter Production
Glass and Mineral Wool Production
Batteries Manufacturing
Mining, other activities
Concrete pumic stone
Magnesites production
Not attributable to specific sectors
| B. Chemical Industry | 123.0386 | 0.47514 | 1.4332 | NA | NA | NA | NA | NA | NA | 0.78397 | 0.30675 | 3.8919 | 0.61979
| 1. Ammonia Production | NO | NO | NO | [6 empty] | NO | NO | NO | NO
| 2. Nitric Acid Production |  |  | 1.3776 | [6 empty] | 0.33116
| 3. Adipic Acid Production | NO |  | NO | [6 empty] | NO | NO | NO
| 4. Carbide Production | 50.2386 | NA,NO | [7 empty] | NA | NE | NA | NA
| 5. Other (please specify) | 72.8 | 0.47514 | 0.055624 | NA | NA | NA | NA | NA | NA | 0.45281 | 0.30675 | 3.8919 | 0.61979
| Other Chemical Products |  | IE
| Production of organic substances | NA | IE | NA
| Production of caprolactam |  | IE
| Catalysts / Fertilizers |  | IE
| sulphuric acid production |  | IE
organic chemicals production
| C. Metal Production | 3378.1122 | 0.036561 | NA,NO | NA,NO | NA,NO | NA,NO | 248.9375 | IE,NA,NO | 0.001692 | 1.4478 | 9.6261 | 0.13698 | 5.7445
| 1. Iron and Steel Production | 2772.1763 | 0.010367 | [7 empty] | 0.9631 | 2.5211 | 0.12771 | 1.7698
| 2. Ferroalloys Production | 256.4 | 0.026194 | [7 empty] | 0.25 | NE | NA | 0.324
| 3. Aluminium Production | 140.772 | NE |  |  |  | NA | 248.9375 |  |  | 0.013318 | 7.052 | 0.0092758 | 0.23224
| 4. SF6 Used in Aluminium and Magnesium Foundries | [7 empty] | IE | 0.001692
| 5. Other (please specify) | 208.7638 | NE,NO | NA,NO | NA,NO | NA,NO | NA,NO | NA,NO | NA,NO | NA,NO | 0.22142 | 0.053 | NE,NO | 3.4184
Non-ferrous metal industries
Nickel production
Silicium production
All metal production
| GREENHOUSE GAS SOURCE AND SINK | CO2 | CH4 | N2O | HFCs(1) |  | PFCs(1) |  | SF6 |  | NOx | CO | NMVOC | SO2
| CATEGORIES |  |  |  | P | A | P | A | P | A
|  | (Gg) |  |  | CO2 equivalent (Gg) |  |  |  | (Gg)
| D. Other Production | NE | [8 empty] | 10.586 | 14.618 | 10.9866 | 6.9264
| 1. Pulp and Paper | [9 empty] | 10.586 | 14.618 | 6.9394 | 6.9264
| 2. Food and Drink(2) | NE | [10 empty] | 4.0472
| E. Production of Halocarbons and SF6 |  |  |  |  | NO |  | NO |  | NO
| 1. By-product Emissions |  |  |  |  | NO |  | NO |  | NO
| Production of HCFC-22 |  |  |  |  | NO
| Other |  |  |  |  | NO |  | NO |  | NO
| 2. Fugitive Emissions |  |  |  |  | NO |  | NO |  | NO
| 3. Other (please specify) |  |  |  |  | NO |  | NO |  | NO
| F. Consumption of Halocarbons and SF6 |  |  |  | 1116.1736 | 769.0774 | 22.7255 | 5.0457 | 0.011076 | 0.0017058
| 1. Refrigeration and Air Conditioning Equipment |  |  |  | IE | 626.6487 | IE | 2.0053 | NA | NA
| 2. Foam Blowing |  |  |  | IE | 106.5962 | NA | NA | NA | NA
| 3. Fire Extinguishers |  |  |  | IE | 6.1024 | NA | NA | NA | NA
| 4. Aerosols/ Metered Dose Inhalers |  |  |  | IE | 29.6733 | NA | NA | NA | NA
| 5. Solvents |  |  |  | NO | NO | NO | NO | NO | NO
| 6. Other applications using ODS substitutes |  |  |  | NO | NO | NO | NO | NO | NO
| 7. Semiconductor Manufacture |  |  |  | IE | 0.056862 | IE | 3.0404 | IE | 4.545e-05
| 8. Electrical Equipment |  |  |  | NA | NA | NA | NA | IE | 0.0011741
| 9. Other (please specify) |  |  |  | NA,NO | NA,NO | NA,NO | NA,NO | IE,NA,NO | 0.00048627
Emissions of SF6 from (1) window plate production and (2) running shoes and of PFC used as detergent.
PFC, no specific allocation due to C
SF6, no specific allocation due to C
One Component Foams
Semiconductors, Electrical and production of trainers
| G. Other (please specify) | NO | NO | NO | NO | NO | NO | NO | NO | NO | NO | NO | NO | NO
2D1 Pulp and paper, spent cooking liquor
2005
0 | GREENHOUSE GAS SOURCE AND SINK | CO2 | CH4 | N2O | HFCs(1) |  | PFCs(1) |  | SF6 |  | NOx | CO | NMVOC | SO2
| CATEGORIES |  |  |  | P | A | P | A | P | A
|  | (Gg) |  |  | CO2 equivalent (Gg) |  |  |  | (Gg)
| Total Industrial Processes | 5263.9625 | 0.76672 | 1.7236 | 977.0892 | 789.5277 | 10.5 | 257.1452 | 0.013069 | 0.0059617 | 15.0584 | 24.4679 | 15.8691 | 13.8979
| A. Mineral Products | 2031.5625 | NA | NA | [6 empty] | 2.2911 | NA,NE | 1.4166 | 0.43647
| 1. Cement Production | 1340.64 | [11 empty] | 0.05723
| 2. Lime Production | 506.043
| 3. Limestone and Dolomite Use | 115.8019
| 4. Soda Ash Production and Use | 1.629
| 5. Asphalt Roofing | NA | [9 empty] | NE | 0.13972
| 6. Road Paving with Asphalt | NA | ? | [7 empty] | NA | NA | 1.23 | NA
| 7. Other (please specify) | 67.4487 | NA | NA | [6 empty] | 0.5031 | NA,NE | 0.04689 | 0.22478
| Bricks and Tiles (decarbonizing) | 58.2112 | NA | NA | [6 empty] | 0.4815 | NA | NE | 0.22478
MgCO3 Sinter Plants
Ceramics
Mineral products
Glass Production
Sinter Production
Glass and Mineral Wool Production
Batteries Manufacturing
Mining, other activities
Concrete pumic stone
Magnesites production
Not attributable to specific sectors
| B. Chemical Industry | 132.679 | 0.42614 | 1.4477 | NA | NA | NA | NA | NA | NA | 0.68295 | 0.22196 | 3.5642 | 0.5005
| 1. Ammonia Production | NO | NO | NO | [6 empty] | NO | NO | NO | NO
| 2. Nitric Acid Production |  |  | 1.4184 | [6 empty] | 0.25425
| 3. Adipic Acid Production | NO |  | NO | [6 empty] | NO | NO | NO
| 4. Carbide Production | 49.566 | NA,NO | [7 empty] | NA | NE | NA | NA
| 5. Other (please specify) | 83.113 | 0.42614 | 0.029259 | NA | NA | NA | NA | NA | NA | 0.4287 | 0.22196 | 3.5642 | 0.5005
| Other Chemical Products |  | IE
| Production of organic substances | NA | IE | NA
| Production of caprolactam |  | IE
| Catalysts / Fertilizers |  | IE
| sulphuric acid production |  | IE
organic chemicals production
| C. Metal Production | 3099.7209 | 0.024247 | NA,NO | NA,NO | NA,NO | NA,NO | 255.3804 | IE,NA,NO | 0.0041781 | 1.4932 | 9.6668 | 0.12785 | 6.3145
| 1. Iron and Steel Production | 2522.7912 | 0.010624 | [7 empty] | 1.0015 | 2.4308 | 0.11182 | 2.0722
| 2. Ferroalloys Production | 225.35 | 0.013623 | [7 empty] | 0.15 | NE | NA | 0.208
| 3. Aluminium Production | 143.531 | NE |  |  |  | NA | 255.3804 |  |  | 0.013485 | 7.176 | 0.016022 | 0.25336
| 4. SF6 Used in Aluminium and Magnesium Foundries | [7 empty] | IE | 0.0041781
| 5. Other (please specify) | 208.0488 | NE,NO | NA,NO | NA,NO | NA,NO | NA,NO | NA,NO | NA,NO | NA,NO | 0.32814 | 0.06 | NE,NO | 3.781
Non-ferrous metal industries
Nickel production
Silicium production
All metal production
| GREENHOUSE GAS SOURCE AND SINK | CO2 | CH4 | N2O | HFCs(1) |  | PFCs(1) |  | SF6 |  | NOx | CO | NMVOC | SO2
| CATEGORIES |  |  |  | P | A | P | A | P | A
|  | (Gg) |  |  | CO2 equivalent (Gg) |  |  |  | (Gg)
| D. Other Production | NE | [8 empty] | 10.5912 | 14.5791 | 10.7604 | 6.6464
| 1. Pulp and Paper | [9 empty] | 10.5912 | 14.5791 | 6.9311 | 6.6464
| 2. Food and Drink(2) | NE | [10 empty] | 3.8293
| E. Production of Halocarbons and SF6 |  |  |  |  | NO |  | NO |  | NO
| 1. By-product Emissions |  |  |  |  | NO |  | NO |  | NO
| Production of HCFC-22 |  |  |  |  | NO
| Other |  |  |  |  | NO |  | NO |  | NO
| 2. Fugitive Emissions |  |  |  |  | NO |  | NO |  | NO
| 3. Other (please specify) |  |  |  |  | NO |  | NO |  | NO
| F. Consumption of Halocarbons and SF6 |  |  |  | 977.0892 | 789.5277 | 10.5 | 1.7647 | 0.013069 | 0.0017837
| 1. Refrigeration and Air Conditioning Equipment |  |  |  | IE | 667.6228 | IE | 1.7647 | NA | NA
| 2. Foam Blowing |  |  |  | IE | 87.1896 | NA | NA | NA | NA
| 3. Fire Extinguishers |  |  |  | IE | 5.6506 | NA | NA | NA | NA
| 4. Aerosols/ Metered Dose Inhalers |  |  |  | IE | 29.0647 | NA | NA | NA | NA
| 5. Solvents |  |  |  | NO | NO | NO | NO | NO | NO
| 6. Other applications using ODS substitutes |  |  |  | NO | NO | NO | NO | NO | NO
| 7. Semiconductor Manufacture |  |  |  | NO | NO | NO | NO | NO | NO
| 8. Electrical Equipment |  |  |  | NA | NA | NA | NA | IE | 0.001183
| 9. Other (please specify) |  |  |  | NA,NO | NA,NO | NA,NO | NA,NO | IE,NA,NO | 0.00060066
Emissions of SF6 from (1) window plate production and (2) running shoes and of PFC used as detergent.
PFC, no specific allocation due to C
SF6, no specific allocation due to C
One Component Foams
Semiconductors, Electrical and production of trainers
| G. Other (please specify) | NO | NO | NO | NO | NA,NO | NO | NA,NO | NO | NO | NO | NO | NO | NO
2D1 Pulp and paper, spent cooking liquor
2006
0 | GREENHOUSE GAS SOURCE AND SINK | CO2 | CH4 | N2O | HFCs(1) |  | PFCs(1) |  | SF6 |  | NOx | CO | NMVOC | SO2
| CATEGORIES |  |  |  | P | A | P | A | P | A
|  | (Gg) |  |  | CO2 equivalent (Gg) |  |  |  | (Gg)
| Total Industrial Processes | 5255.8634 | 0.79249 | 1.7819 | 1078.8584 | 817.9233 | 6.65 | 245.317 | 0.011908 | 0.0046572 | 15.4889 | 25.0109 | 15.5623 | 14.3853
| A. Mineral Products | 2181.58 | NA | NA | [6 empty] | 2.4475 | NA,NE | 0.93062 | 0.46097
| 1. Cement Production | 1469.5977 | [11 empty] | 0.02673
| 2. Lime Production | 531.2572
| 3. Limestone and Dolomite Use | 109.2223
| 4. Soda Ash Production and Use | 1.7045
| 5. Asphalt Roofing | NA | [9 empty] | NE | 0.13268
| 6. Road Paving with Asphalt | NA | ? | [7 empty] | NA | NA | 0.75 | NA
| 7. Other (please specify) | 69.7982 | NA | NA | [6 empty] | 0.50415 | NA,NE | 0.04794 | 0.19918
| Bricks and Tiles (decarbonizing) | 61.8532 | NA | NA | [6 empty] | 0.48 | NA | NE | 0.19918
MgCO3 Sinter Plants
Ceramics
Mineral products
Glass Production
Sinter Production
Glass and Mineral Wool Production
Batteries Manufacturing
Mining, other activities
Concrete pumic stone
Magnesites production
Not attributable to specific sectors
| B. Chemical Industry | 116.0673 | 0.45738 | 1.5035 | NA | NA | NA | NA | NA | NA | 0.67544 | 0.55055 | 3.4465 | 0.6148
| 1. Ammonia Production | NO | NO | NO | [6 empty] | NO | NO | NO | NO
| 2. Nitric Acid Production |  |  | 1.4742 | [6 empty] | 0.24389
| 3. Adipic Acid Production | NO |  | NO | [6 empty] | NO | NO | NO
| 4. Carbide Production | 24.1513 | NA,NO | [7 empty] | NA | NE | NA | NA
| 5. Other (please specify) | 91.916 | 0.45738 | 0.029295 | NA | NA | NA | NA | NA | NA | 0.43155 | 0.55055 | 3.4465 | 0.6148
| Other Chemical Products |  | IE
| Production of organic substances | NA | IE | NA
| Production of caprolactam |  | IE
| Catalysts / Fertilizers |  | IE
| sulphuric acid production |  | IE
organic chemicals production
| C. Metal Production | 2958.2161 | 0.016147 | NA,NO | NA,NO | NA,NO | NA,NO | 243.5119 | IE,NA,NO | 0.0032191 | 1.3873 | 9.7519 | 0.14623 | 7.0736
| 1. Iron and Steel Production | 2406.8329 | 0.0098458 | [7 empty] | 1.0251 | 2.5249 | 0.11398 | 2.5076
| 2. Ferroalloys Production | 220 | 0.0063011 | [7 empty] | 0.095 | NE | NA | 0.12
| 3. Aluminium Production | 142.341 | NE |  |  |  | NA | 243.5119 |  |  | 0.013347 | 7.117 | 0.032249 | 0.218
| 4. SF6 Used in Aluminium and Magnesium Foundries | [7 empty] | IE | 0.0032191
| 5. Other (please specify) | 189.0422 | NE,NO | NA,NO | NA,NO | NA,NO | NA,NO | NA,NO | NA,NO | NA,NO | 0.25378 | 0.11 | NE,NO | 4.228
Non-ferrous metal industries
Nickel production
Silicium production
All metal production
| GREENHOUSE GAS SOURCE AND SINK | CO2 | CH4 | N2O | HFCs(1) |  | PFCs(1) |  | SF6 |  | NOx | CO | NMVOC | SO2
| CATEGORIES |  |  |  | P | A | P | A | P | A
|  | (Gg) |  |  | CO2 equivalent (Gg) |  |  |  | (Gg)
| D. Other Production | NE | [8 empty] | 10.9787 | 14.7084 | 11.039 | 6.236
| 1. Pulp and Paper | [9 empty] | 10.9787 | 14.7084 | 7.024 | 6.236
| 2. Food and Drink(2) | NE | [10 empty] | 4.0149
| E. Production of Halocarbons and SF6 |  |  |  |  | NO |  | NO |  | NO
| 1. By-product Emissions |  |  |  |  | NO |  | NO |  | NO
| Production of HCFC-22 |  |  |  |  | NO
| Other |  |  |  |  | NO |  | NO |  | NO
| 2. Fugitive Emissions |  |  |  |  | NO |  | NO |  | NO
| 3. Other (please specify) |  |  |  |  | NO |  | NO |  | NO
| F. Consumption of Halocarbons and SF6 |  |  |  | 1078.8584 | 817.9233 | 6.65 | 1.8051 | 0.011908 | 0.0014381
| 1. Refrigeration and Air Conditioning Equipment |  |  |  | IE | 713.5444 | IE | 1.8051 | NA | NA
| 2. Foam Blowing |  |  |  | IE | 74.4729 | NA | NA | NA | NA
| 3. Fire Extinguishers |  |  |  | IE | 5.9955 | NA | NA | NA | NA
| 4. Aerosols/ Metered Dose Inhalers |  |  |  | IE | 23.9105 | NA | NA | NA | NA
| 5. Solvents |  |  |  | NO | NO | NO | NO | NO | NO
| 6. Other applications using ODS substitutes |  |  |  | NO | NO | NO | NO | NO | NO
| 7. Semiconductor Manufacture |  |  |  | NO | NO | NO | NO | NO | NO
| 8. Electrical Equipment |  |  |  | NA | NA | NA | NA | IE | 0.0009414
| 9. Other (please specify) |  |  |  | NA,NO | NA,NO | NA,NO | NA,NO | IE,NA,NO | 0.0004967
Emissions of SF6 from (1) window plate production and (2) running shoes and of PFC used as detergent.
PFC, no specific allocation due to C
SF6, no specific allocation due to C
One Component Foams
Semiconductors, Electrical and production of trainers
| G. Other (please specify) | NO | NO | NO | NO | NA,NO | NO | NA,NO | NO | NO | NO | NO | NO | NO
2D1 Pulp and paper, spent cooking liquor
2007
0 | GREENHOUSE GAS SOURCE AND SINK | CO2 | CH4 | N2O | HFCs(1) |  | PFCs(1) |  | SF6 |  | NOx | CO | NMVOC | SO2
| CATEGORIES |  |  |  | P | A | P | A | P | A
|  | (Gg) |  |  | CO2 equivalent (Gg) |  |  |  | (Gg)
| Total Industrial Processes | 5356.5605 | 0.75921 | 1.0919 | 1114.8821 | 838.3672 | 1.82 | 247.601 | 0.019772 | 0.0063386 | 15.1775 | 26.0543 | 15.7012 | 14.3112
| A. Mineral Products | 2109.575 | NA | NA | [6 empty] | 2.1428 | NA,NE | 1.1277 | 0.51723
| 1. Cement Production | 1365.2293 | [11 empty] | 0.05083
| 2. Lime Production | 545.1126
| 3. Limestone and Dolomite Use | 121.6832
| 4. Soda Ash Production and Use | 2.0485
| 5. Asphalt Roofing | NA | [9 empty] | NE | 0.14241
| 6. Road Paving with Asphalt | NA | ? | [7 empty] | NA | NA | 0.93549 | NA
| 7. Other (please specify) | 75.5014 | NA | NA | [6 empty] | 0.54589 | NA,NE | 0.049822 | 0.2533
| Bricks and Tiles (decarbonizing) | 62.0006 | NA | NA | [6 empty] | 0.4875 | NA | NE | 0.2533
MgCO3 Sinter Plants
Ceramics
Mineral products
Glass Production
Sinter Production
Glass and Mineral Wool Production
Batteries Manufacturing
Mining, other activities
Concrete pumic stone
Magnesites production
Not attributable to specific sectors
| B. Chemical Industry | 139.9775 | 0.42561 | 0.81363 | NA | NA | NA | NA | NA | NA | 0.62733 | 0.10651 | 3.5683 | 0.66902
| 1. Ammonia Production | NO | NO | NO | [6 empty] | NO | NO | NO | NO
| 2. Nitric Acid Production |  |  | 0.788 | [6 empty] | 0.17
| 3. Adipic Acid Production | NO |  | NO | [6 empty] | NO | NO | NO
| 4. Carbide Production | 43.4045 | NA,NO | [7 empty] | NA | NE | NA | NA
| 5. Other (please specify) | 96.573 | 0.42561 | 0.025634 | NA | NA | NA | NA | NA | NA | 0.45733 | 0.10651 | 3.5683 | 0.66902
| Other Chemical Products |  | IE
| Production of organic substances | NA | IE | NA
| Production of caprolactam |  | IE
| Catalysts / Fertilizers |  | IE
| sulphuric acid production |  | IE
organic chemicals production
| C. Metal Production | 3107.008 | 0.014846 | NA,NO | NA,NO | NA,NO | NA,NO | 245.8028 | IE,NA,NO | 0.0047352 | 1.4251 | 11.2472 | 0.12344 | 7.1982
| 1. Iron and Steel Production | 2537.6506 | 0.008886 | [7 empty] | 1.0198 | 2.5682 | 0.10255 | 2.6146
| 2. Ferroalloys Production | 223.198 | 0.0059605 | [7 empty] | 0.09 | NE | NA | 0.14
| 3. Aluminium Production | 139.793 | NE |  |  |  | NA | 245.8028 |  |  | 0.013082 | 8.589 | 0.020886 | 0.2006
| 4. SF6 Used in Aluminium and Magnesium Foundries | [7 empty] | IE | 0.0047352
| 5. Other (please specify) | 206.3664 | NE,NO | NA,NO | NA,NO | NA,NO | NA,NO | NA,NO | NA,NO | NA,NO | 0.30225 | 0.09 | NE,NO | 4.243
Non-ferrous metal industries
Nickel production
Silicium production
All metal production
| GREENHOUSE GAS SOURCE AND SINK | CO2 | CH4 | N2O | HFCs(1) |  | PFCs(1) |  | SF6 |  | NOx | CO | NMVOC | SO2
| CATEGORIES |  |  |  | P | A | P | A | P | A
|  | (Gg) |  |  | CO2 equivalent (Gg) |  |  |  | (Gg)
| D. Other Production | NE | [8 empty] | 10.9823 | 14.7005 | 10.8817 | 5.9268
| 1. Pulp and Paper | [9 empty] | 10.9823 | 14.7005 | 7.05 | 5.9268
| 2. Food and Drink(2) | NE | [10 empty] | 3.8317
| E. Production of Halocarbons and SF6 |  |  |  |  | NO |  | NO |  | NO
| 1. By-product Emissions |  |  |  |  | NO |  | NO |  | NO
| Production of HCFC-22 |  |  |  |  | NO
| Other |  |  |  |  | NO |  | NO |  | NO
| 2. Fugitive Emissions |  |  |  |  | NO |  | NO |  | NO
| 3. Other (please specify) |  |  |  |  | NO |  | NO |  | NO
| F. Consumption of Halocarbons and SF6 |  |  |  | 1114.8821 | 838.3672 | 1.82 | 1.7982 | 0.019772 | 0.0016034
| 1. Refrigeration and Air Conditioning Equipment |  |  |  | IE | 752.2943 | IE | 1.7982 | NA | NA
| 2. Foam Blowing |  |  |  | IE | 54.3257 | NA | NA | NA | NA
| 3. Fire Extinguishers |  |  |  | IE | 5.8997 | NA | NA | NA | NA
| 4. Aerosols/ Metered Dose Inhalers |  |  |  | IE | 25.8475 | NA | NA | NA | NA
| 5. Solvents |  |  |  | NO | NO | NO | NO | NO | NO
| 6. Other applications using ODS substitutes |  |  |  | NO | NO | NO | NO | NO | NO
| 7. Semiconductor Manufacture |  |  |  | NO | NO | NO | NO | NO | NO
| 8. Electrical Equipment |  |  |  | NA | NA | NA | NA | IE | 0.0012207
| 9. Other (please specify) |  |  |  | NA,NO | NA,NO | NA,NO | NA,NO | IE,NA,NO | 0.00038263
Emissions of SF6 from (1) window plate production and (2) running shoes and of PFC used as detergent.
PFC, no specific allocation due to C
SF6, no specific allocation due to C
One Component Foams
Semiconductors, Electrical and production of trainers
| G. Other (please specify) | NO | NO | NO | NO | NA,NO | NO | NA,NO | NO | NO | NO | NO | NO | NO
2D1 Pulp and paper, spent cooking liquor
2008
0 | GREENHOUSE GAS SOURCE AND SINK | CO2 | CH4 | N2O | HFCs(1) |  | PFCs(1) |  | SF6 |  | NOx | CO | NMVOC | SO2
| CATEGORIES |  |  |  | P | A | P | A | P | A
|  | (Gg) |  |  | CO2 equivalent (Gg) |  |  |  | (Gg)
| Total Industrial Processes | 5282.0237 | 0.74219 | 1.1597 | 1122.2922 | 866.5798 | 1.82 | 225.0479 | 0.024315 | 0.0035092 | 14.6433 | 22.5962 | 14.4837 | 13.6878
| A. Mineral Products | 2160.7774 | NA | NA | [6 empty] | 2.159 | NA,NE | 1.0494 | 0.5317
| 1. Cement Production | 1424.9198 | [11 empty] | 0.017895
| 2. Lime Production | 533.8102
| 3. Limestone and Dolomite Use | 130.7426
| 4. Soda Ash Production and Use | 1.7211
| 5. Asphalt Roofing | NA | [9 empty] | NE | 0.13859
| 6. Road Paving with Asphalt | NA | ? | [7 empty] | NA | NA | 0.855 | NA
| 7. Other (please specify) | 69.5837 | NA | NA | [6 empty] | 0.5599 | NA,NE | 0.05583 | 0.20965
| Bricks and Tiles (decarbonizing) | 61.3297 | NA | NA | [6 empty] | 0.49156 | NA | NE | 0.20965
MgCO3 Sinter Plants
Ceramics
Mineral products
Glass Production
Sinter Production
Glass and Mineral Wool Production
Batteries Manufacturing
Mining, other activities
Concrete pumic stone
Magnesites production
Not attributable to specific sectors
| B. Chemical Industry | 141.5456 | 0.42584 | 0.89007 | NA | NA | NA | NA | NA | NA | 0.61023 | 0.15777 | 2.3818 | 0.56763
| 1. Ammonia Production | NO | NO | NO | [6 empty] | NO | NO | NO | NO
| 2. Nitric Acid Production |  |  | 0.866 | [6 empty] | 0.1945
| 3. Adipic Acid Production | NO |  | NO | [6 empty] | NO | NO | NO
| 4. Carbide Production | 40.1566 | NA,NO | [7 empty] | NA | NE | NA | NA
| 5. Other (please specify) | 101.389 | 0.42584 | 0.024071 | NA | NA | NA | NA | NA | NA | 0.41573 | 0.15777 | 2.3818 | 0.56763
| Other Chemical Products |  | IE
| Production of organic substances | NA | IE | NA
| Production of caprolactam |  | IE
| Catalysts / Fertilizers |  | IE
| sulphuric acid production |  | IE
organic chemicals production
| C. Metal Production | 2979.7007 | 0.007231 | NA,NO | NA,NO | NA,NO | NA,NO | 223.218 | IE,NA,NO | 0.0020013 | 1.2421 | 8.1933 | 0.11974 | 7.1769
| 1. Iron and Steel Production | 2443.8037 | 0.007231 | [7 empty] | 0.90776 | 2.3363 | 0.10196 | 2.5419
| 2. Ferroalloys Production | 194 | NA | [7 empty] | 0.04 | NE | NA | 0.11
| 3. Aluminium Production | 114.275 | NE |  |  |  | NA | 223.218 |  |  | 0.010013 | 5.714 | 0.017789 | 0.22751
| 4. SF6 Used in Aluminium and Magnesium Foundries | [7 empty] | IE | 0.0020013
| 5. Other (please specify) | 227.622 | NE,NO | NA,NO | NA,NO | NA,NO | NA,NO | NA,NO | NA,NO | NA,NO | 0.28428 | 0.143 | NE,NO | 4.2975
Non-ferrous metal industries
Nickel production
Silicium production
All metal production
| GREENHOUSE GAS SOURCE AND SINK | CO2 | CH4 | N2O | HFCs(1) |  | PFCs(1) |  | SF6 |  | NOx | CO | NMVOC | SO2
| CATEGORIES |  |  |  | P | A | P | A | P | A
|  | (Gg) |  |  | CO2 equivalent (Gg) |  |  |  | (Gg)
| D. Other Production | NE | [8 empty] | 10.6321 | 14.2452 | 10.9327 | 5.4116
| 1. Pulp and Paper | [9 empty] | 10.6321 | 14.2452 | 6.7803 | 5.4116
| 2. Food and Drink(2) | NE | [10 empty] | 4.1524
| E. Production of Halocarbons and SF6 |  |  |  |  | NA,NO |  | NA,NO |  | NO
| 1. By-product Emissions |  |  |  |  | NA,NO |  | NA,NO |  | NO
| Production of HCFC-22 |  |  |  |  | NO
| Other |  |  |  |  | NA,NO |  | NA,NO |  | NO
| 2. Fugitive Emissions |  |  |  |  | NA,NO |  | NA,NO |  | NO
| 3. Other (please specify) |  |  |  |  | NA,NO |  | NA,NO |  | NO
| F. Consumption of Halocarbons and SF6 |  |  |  | 1122.2922 | 866.5798 | 1.82 | 1.8298 | 0.024315 | 0.0015078
| 1. Refrigeration and Air Conditioning Equipment |  |  |  | IE | 781.784 | IE | 1.8298 | NA | NA
| 2. Foam Blowing |  |  |  | IE | 51.129 | NA | NA | NA | NA
| 3. Fire Extinguishers |  |  |  | IE | 7.5581 | NA | NA | NA | NA
| 4. Aerosols/ Metered Dose Inhalers |  |  |  | IE | 26.1086 | NA | NA | NA | NA
| 5. Solvents |  |  |  | NO | NO | NO | NO | NO | NO
| 6. Other applications using ODS substitutes |  |  |  | NO | NO | NO | NO | NO | NO
| 7. Semiconductor Manufacture |  |  |  | NO | NO | NO | NO | NO | NO
| 8. Electrical Equipment |  |  |  | NA | NA | NA | NA | IE | 0.0011862
| 9. Other (please specify) |  |  |  | NA,NO | NA,NO | NA,NO | NA,NO | IE,NA,NO | 0.00032161
Emissions of SF6 from (1) window plate production and (2) running shoes and of PFC used as detergent.
PFC, no specific allocation due to C
SF6, no specific allocation due to C
One Component Foams
Semiconductors, Electrical and production of trainers
| G. Other (please specify) | NO | NO | NO | NO | NA,NO | NO | NA,NO | NO | NO | NO | NO | NO | NO
2D1 Pulp and paper, spent cooking liquor
2009
0 | GREENHOUSE GAS SOURCE AND SINK | CO2 | CH4 | N2O | HFCs(1) |  | PFCs(1) |  | SF6 |  | NOx | CO | NMVOC | SO2
| CATEGORIES |  |  |  | P | A | P | A | P | A
|  | (Gg) |  |  | CO2 equivalent (Gg) |  |  |  | (Gg)
| Total Industrial Processes | 3621.0698 | 0.5765 | 1.2671 | 1054.2906 | 868.5081 | 1.82 | 35.3297 | 0.002209 | 0.0033694 | 13.7934 | 20.323 | 13.9943 | 11.3752
| A. Mineral Products | 1835.8283 | NA | NA | [6 empty] | 2.0243 | NA,NE | 0.4736 | 0.49182
| 1. Cement Production | 1286.5293 | [11 empty] | 0.03848
| 2. Lime Production | 390.1874
| 3. Limestone and Dolomite Use | 104.4113
| 4. Soda Ash Production and Use | 1.4896
| 5. Asphalt Roofing | NA | [9 empty] | NE | 0.10306
| 6. Road Paving with Asphalt | NA | ? | [7 empty] | NA | NA | 0.34102 | NA
| 7. Other (please specify) | 53.2107 | NA | NA | [6 empty] | 0.56809 | NA,NE | 0.02952 | 0.228
| Bricks and Tiles (decarbonizing) | 45.5594 | NA | NA | [6 empty] | 0.4816 | NA | NE | 0.228
MgCO3 Sinter Plants
Ceramics
Mineral products
Glass Production
Sinter Production
Glass and Mineral Wool Production
Batteries Manufacturing
Mining, other activities
Concrete pumic stone
Magnesites production
Not attributable to specific sectors
| B. Chemical Industry | 100.1943 | 0.27293 | 1.0066 | NA | NA | NA | NA | NA | NA | 0.48796 | 0.33617 | 2.4658 | 0.47431
| 1. Ammonia Production | NO | NO | NO | [6 empty] | NO | NO | NO | NO
| 2. Nitric Acid Production |  |  | 0.983 | [6 empty] | 0.1729
| 3. Adipic Acid Production | NO |  | NO | [6 empty] | NO | NO | NO
| 4. Carbide Production | 11.7343 | NA,NO | [7 empty] | NA | NE | NA | NA
| 5. Other (please specify) | 88.46 | 0.27293 | 0.023568 | NA | NA | NA | NA | NA | NA | 0.31506 | 0.33617 | 2.4658 | 0.47431
| Other Chemical Products |  | IE
| Production of organic substances | NA | IE | NA
| Production of caprolactam |  | IE
| Catalysts / Fertilizers |  | IE
| sulphuric acid production |  | IE
organic chemicals production
| C. Metal Production | 1685.0472 | 0.0052288 | NA,NO | NA,NO | NA,NO | NA,NO | 33.4675 | IE,NA,NO | 0.0012224 | 1.0996 | 6.2257 | 0.074207 | 5.5844
| 1. Iron and Steel Production | 1335.6292 | 0.0052288 | [7 empty] | 0.65383 | 1.2997 | 0.074207 | 1.6369
| 2. Ferroalloys Production | 48 | NA | [7 empty] | 0.01 | NE | NA | 0.03
| 3. Aluminium Production | 97.591 | NE |  |  |  | NA | 33.4675 |  |  | 0.0083219 | 4.879 | NA | 0.13333
| 4. SF6 Used in Aluminium and Magnesium Foundries | [7 empty] | IE | 0.0012224
| 5. Other (please specify) | 203.827 | NE,NO | NA,NO | NA,NO | NA,NO | NA,NO | NA,NO | NA,NO | NA,NO | 0.42748 | 0.047 | NE,NO | 3.7842
Non-ferrous metal industries
Nickel production
Silicium production
All metal production
| GREENHOUSE GAS SOURCE AND SINK | CO2 | CH4 | N2O | HFCs(1) |  | PFCs(1) |  | SF6 |  | NOx | CO | NMVOC | SO2
| CATEGORIES |  |  |  | P | A | P | A | P | A
|  | (Gg) |  |  | CO2 equivalent (Gg) |  |  |  | (Gg)
| D. Other Production | NE | [8 empty] | 10.1815 | 13.7611 | 10.9807 | 4.8247
| 1. Pulp and Paper | [9 empty] | 10.1815 | 13.7611 | 6.5837 | 4.8247
| 2. Food and Drink(2) | NE | [10 empty] | 4.397
| E. Production of Halocarbons and SF6 |  |  |  |  | NA,NO |  | NA,NO |  | NO
| 1. By-product Emissions |  |  |  |  | NA,NO |  | NA,NO |  | NO
| Production of HCFC-22 |  |  |  |  | NO
| Other |  |  |  |  | NA,NO |  | NA,NO |  | NO
| 2. Fugitive Emissions |  |  |  |  | NA,NO |  | NA,NO |  | NO
| 3. Other (please specify) |  |  |  |  | NA,NO |  | NA,NO |  | NO
| F. Consumption of Halocarbons and SF6 |  |  |  | 1054.2906 | 868.5081 | 1.82 | 1.8622 | 0.002209 | 0.002147
| 1. Refrigeration and Air Conditioning Equipment |  |  |  | IE | 797.6429 | IE | 1.8622 | NA | NA
| 2. Foam Blowing |  |  |  | IE | 39.7968 | NA | NA | NA | NA
| 3. Fire Extinguishers |  |  |  | IE | 5.6955 | NA | NA | NA | NA
| 4. Aerosols/ Metered Dose Inhalers |  |  |  | IE | 25.3728 | NA | NA | NA | NA
| 5. Solvents |  |  |  | NO | NO | NO | NO | NO | NO
| 6. Other applications using ODS substitutes |  |  |  | NO | NO | NO | NO | NO | NO
| 7. Semiconductor Manufacture |  |  |  | NO | NO | NO | NO | NO | NO
| 8. Electrical Equipment |  |  |  | NA | NA | NA | NA | IE | 0.0018258
| 9. Other (please specify) |  |  |  | NA,NO | NA,NO | NA,NO | NA,NO | IE,NA,NO | 0.00032114
Emissions of SF6 from (1) window plate production and (2) running shoes and of PFC used as detergent.
PFC, no specific allocation due to C
SF6, no specific allocation due to C
One Component Foams
Semiconductors, Electrical and production of trainers
| G. Other (please specify) | NO | NO | NO | NO | NA,NO | NO | NA,NO | NO | NO | NO | NO | NO | NO
2D1 Pulp and paper, spent cooking liquor
2010
0 | GREENHOUSE GAS SOURCE AND SINK | CO2 | CH4 | N2O | HFCs(1) |  | PFCs(1) |  | SF6 |  | NOx | CO | NMVOC | SO2
| CATEGORIES |  |  |  | P | A | P | A | P | A
|  | (Gg) |  |  | CO2 equivalent (Gg) |  |  |  | (Gg)
| Total Industrial Processes | 5342.9896 | 0.71453 | 1.2955 | 1038.4869 | 849.4283 | 1.82 | 158.2123 | 0.024536 | 0.0030686 | 14.3892 | 23.3905 | 14.439 | 12.3701
| A. Mineral Products | 2077.0147 | NA | NA | [6 empty] | 1.9736 | NA,NE | 0.39146 | 0.61545
| 1. Cement Production | 1350.1072 | [11 empty] | 0.026172
| 2. Lime Production | 526.0769
| 3. Limestone and Dolomite Use | 135.144
| 4. Soda Ash Production and Use | 1.3724
| 5. Asphalt Roofing | NA | [9 empty] | NE | 0.10535
| 6. Road Paving with Asphalt | NA | ? | [7 empty] | NA | NA | 0.2563 | NA
| 7. Other (please specify) | 64.3142 | NA | NA | [6 empty] | 0.55059 | NA,NE | 0.02981 | 0.29192
| Bricks and Tiles (decarbonizing) | 55.6639 | NA | NA | [6 empty] | 0.4747 | NA | NE | 0.29192
MgCO3 Sinter Plants
Ceramics
Mineral products
Glass Production
Sinter Production
Glass and Mineral Wool Production
Batteries Manufacturing
Mining, other activities
Concrete pumic stone
Magnesites production
Not attributable to specific sectors
| B. Chemical Industry | 130.7718 | 0.40068 | 1.0289 | NA | NA | NA | NA | NA | NA | 0.62845 | 0.21022 | 2.8013 | 0.61815
| 1. Ammonia Production | NO | NO | NO | [6 empty] | NO | NO | NO | NO
| 2. Nitric Acid Production |  |  | 1.007 | [6 empty] | 0.19066
| 3. Adipic Acid Production | NO |  | NO | [6 empty] | NO | NO | NO
| 4. Carbide Production | 31.6278 | NA,NO | [7 empty] | NA | NE | NA | NA
| 5. Other (please specify) | 99.144 | 0.40068 | 0.02188 | NA | NA | NA | NA | NA | NA | 0.43779 | 0.21022 | 2.8013 | 0.61815
| Other Chemical Products |  | IE
| Production of organic substances | NA | IE | NA
| Production of caprolactam |  | IE
| Catalysts / Fertilizers |  | IE
| sulphuric acid production |  | IE
organic chemicals production
| C. Metal Production | 3135.2031 | 0.008529 | NA,NO | NA,NO | NA,NO | NA,NO | 156.4182 | IE,NA,NO | 0.0014351 | 1.3481 | 9.0931 | 0.1101 | 6.4215
| 1. Iron and Steel Production | 2700.7134 | 0.008529 | [7 empty] | 0.91078 | 2.0422 | 0.1101 | 2.8158
| 2. Ferroalloys Production | 107 | NA | [7 empty] | 0.02 | NE | NA | 0.06
| 3. Aluminium Production | 134.558 | NE |  |  |  | NA | 156.4182 |  |  | 0.012514 | 6.7299 | NA | 0.25465
| 4. SF6 Used in Aluminium and Magnesium Foundries | [7 empty] | IE | 0.0014351
| 5. Other (please specify) | 192.9318 | NE,NO | NA,NO | NA,NO | NA,NO | NA,NO | NA,NO | NA,NO | NA,NO | 0.4048 | 0.321 | NE,NO | 3.2911
Non-ferrous metal industries
Nickel production
Silicium production
All metal production
| GREENHOUSE GAS SOURCE AND SINK | CO2 | CH4 | N2O | HFCs(1) |  | PFCs(1) |  | SF6 |  | NOx | CO | NMVOC | SO2
| CATEGORIES |  |  |  | P | A | P | A | P | A
|  | (Gg) |  |  | CO2 equivalent (Gg) |  |  |  | (Gg)
| D. Other Production | NE | [8 empty] | 10.4391 | 14.0872 | 11.1362 | 4.715
| 1. Pulp and Paper | [9 empty] | 10.4391 | 14.0872 | 6.7287 | 4.715
| 2. Food and Drink(2) | NE | [10 empty] | 4.4075
| E. Production of Halocarbons and SF6 |  |  |  |  | NA,NO |  | NA,NO |  | NO
| 1. By-product Emissions |  |  |  |  | NA,NO |  | NA,NO |  | NO
| Production of HCFC-22 |  |  |  |  | NO
| Other |  |  |  |  | NA,NO |  | NA,NO |  | NO
| 2. Fugitive Emissions |  |  |  |  | NA,NO |  | NA,NO |  | NO
| 3. Other (please specify) |  |  |  |  | NA,NO |  | NA,NO |  | NO
| F. Consumption of Halocarbons and SF6 |  |  |  | 1038.4869 | 849.4283 | 1.82 | 1.7941 | 0.024536 | 0.0016335
| 1. Refrigeration and Air Conditioning Equipment |  |  |  | IE | 784.4168 | IE | 1.7941 | NA | NA
| 2. Foam Blowing |  |  |  | IE | 32.4178 | NA | NA | NA | NA
| 3. Fire Extinguishers |  |  |  | IE | 5.7134 | NA | NA | NA | NA
| 4. Aerosols/ Metered Dose Inhalers |  |  |  | IE | 26.8804 | NA | NA | NA | NA
| 5. Solvents |  |  |  | NO | NO | NO | NO | NO | NO
| 6. Other applications using ODS substitutes |  |  |  | NO | NO | NO | NO | NO | NO
| 7. Semiconductor Manufacture |  |  |  | NO | NO | NO | NO | NO | NO
| 8. Electrical Equipment |  |  |  | NA | NA | NA | NA | IE | 0.0013128
| 9. Other (please specify) |  |  |  | NA,NO | NA,NO | NA,NO | NA,NO | IE,NA,NO | 0.00032067
Emissions of SF6 from (1) window plate production and (2) running shoes and of PFC used as detergent.
PFC, no specific allocation due to C
SF6, no specific allocation due to C
One Component Foams
Semiconductors, Electrical and production of trainers
| G. Other (please specify) | NO | NO | NO | NO | NA,NO | NO | NA,NO | NO | NO | NO | NO | NO | NO
2D1 Pulp and paper, spent cooking liquor

## GB
1990
| GREENHOUSE GAS SOURCE AND SINK | CO2 | CH4 | N2O | HFCs(1) |  | PFCs(1) |  | SF6 |  | NOx | CO | NMVOC | SO2
| CATEGORIES |  |  |  | P | A | P | A | P | A
|  | (Gg) |  |  | CO2 equivalent (Gg) |  |  |  | (Gg)
| Total Industrial Processes | 15469.7286 | 9.9707 | 79.5236 | 11.8825 | 11385.5516 | 73.4713 | 1401.4725 | 0.10083 | 0.043094 | 13.3317 | 281.5645 | 265.3375 | 54.8023
| A. Mineral Products | 10166.3697 | 1.1239 | NE | [6 empty] | NE | 5.3075 | 13.0755 | 4.265
| 1. Cement Production | 7295.2633 | [11 empty] | IE
| 2. Lime Production | 1206.414
| 3. Limestone and Dolomite Use | 1125.2758
| 4. Soda Ash Production and Use | IE
| 5. Asphalt Roofing | NO | [9 empty] | NE | NE
| 6. Road Paving with Asphalt | NO | ? | [7 empty] | NE | NE | 9.8316 | NO
| 7. Other (please specify) | 539.4166 | 1.1239 | NE | [6 empty] | NE | 5.3075 | 3.2439 | 4.265
| Glass Production | 359.541 | NO | NE | [6 empty] | NE | NO | 0.14645 | NO
| B. Chemical Industry | 2994.0849 | 8.0679 | 79.4877 | NO | NO | NO | NO | NO | NO | 8.4867 | 82.0556 | 172.9594 | 41.6009
| 1. Ammonia Production | 1431.1667 | IE | NE | [6 empty] | IE | IE | IE | NO
| 2. Nitric Acid Production |  |  | 12.5931 | [6 empty] | 8.1001
| 3. Adipic Acid Production | NO |  | 66.8947 | [6 empty] | NE | NE | IE
| 4. Carbide Production | NO | NO | [7 empty] | NO | NO | NO | NO
| 5. Other (please specify) | 1562.9182 | 8.0679 | NO | NO | NA,NO | NO | NA,NO | NO | NO | 0.3866 | 82.0556 | 172.9594 | 41.6009
| Carbon Black |  | NO
| Ethylene | NO | 0.61178 | NO
| Dichloroethylene |  | NO
| Styrene |  | NO
| Methanol |  | 0.03
| C. Metal Production | 2309.274 | 0.7789 | 0.035829 | NO | NO | NA,NO | 1332.7459 | NA,NE | 0.017826 | 4.8451 | 194.2014 | 2.0535 | 8.9364
| 1. Iron and Steel Production | 1858.9548 | 0.7789 | [7 empty] | 3.9729 | 125.8782 | 2.0535 | 3.0494
| 2. Ferroalloys Production | IE | IE | [7 empty] | IE | IE | IE | IE
| 3. Aluminium Production | 450.3192 | NE |  |  |  | NA | 1332.7459 |  |  | 0.87214 | 21.8008 | NE | 4.101
| 4. SF6 Used in Aluminium and Magnesium Foundries | [7 empty] | NA | IE,NO
| 5. Other (please specify) | NO | NO | NO | NO | NA,NO | NO | NA,NO | NE | 0.017826 | NO | 46.5224 | NE | 1.786
Non-ferrous metal industries
Nickel production
Silicium production
All metal production
| GREENHOUSE GAS SOURCE AND SINK | CO2 | CH4 | N2O | HFCs(1) |  | PFCs(1) |  | SF6 |  | NOx | CO | NMVOC | SO2
| CATEGORIES |  |  |  | P | A | P | A | P | A
|  | (Gg) |  |  | CO2 equivalent (Gg) |  |  |  | (Gg)
| D. Other Production | NE | [8 empty] | NE | NE | 77.2491 | NE
| 1. Pulp and Paper | [9 empty] | NE | NE | 4.2891 | NE
| 2. Food and Drink(2) | NE | [10 empty] | 72.9599
| E. Production of Halocarbons and SF6 |  |  |  |  | 11373.7262 |  | 10.9036 |  | NA,NO
| 1. By-product Emissions |  |  |  |  | 11373.7262 |  | 10.9036 |  | NO
| Production of HCFC-22 |  |  |  |  | IE
| Other |  |  |  |  | 11373.7262 |  | 10.9036 |  | NO
| 2. Fugitive Emissions |  |  |  |  | NA |  | NA |  | NA
| 3. Other (please specify) |  |  |  |  | NA |  | NA |  | NA
| F. Consumption of Halocarbons and SF6 |  |  |  | 11.8825 | 11.8254 | 73.4713 | 57.8229 | 0.10083 | 0.025269
| 1. Refrigeration and Air Conditioning Equipment |  |  |  | NO | NO | NO | NO | NO | NO
| 2. Foam Blowing |  |  |  | NO | NO | NO | NO | NO | NO
| 3. Fire Extinguishers |  |  |  | NO | NO | NO | NO | NO | NO
| 4. Aerosols/ Metered Dose Inhalers |  |  |  | 11.819 | 11.819 | NO | NO | NO | NO
| 5. Solvents |  |  |  | NO | NO | NO | NO | NO | NO
| 6. Other applications using ODS substitutes |  |  |  | NA | NA | NA | NA | NA | NA
| 7. Semiconductor Manufacture |  |  |  | IE | IE | IE | IE | IE | IE
| 8. Electrical Equipment |  |  |  | IE | IE | IE | IE | IE | IE
| 9. Other (please specify) |  |  |  | NE,NO | 0.0063725 | 73.4713 | 57.8229 | 0.083002 | 0.025269
Emissions of SF6 from (1) window plate production and (2) running shoes and of PFC used as detergent.
PFC, no specific allocation due to C
SF6, no specific allocation due to C
One Component Foams
Semiconductors, Electrical and production of trainers
| G. Other (please specify) | NA | NA | NA | NA | NA | NA | NA | NA | NA | NA | NA | NA | NA
2D1 Pulp and paper, spent cooking liquor
1991
0 | GREENHOUSE GAS SOURCE AND SINK | CO2 | CH4 | N2O | HFCs(1) |  | PFCs(1) |  | SF6 |  | NOx | CO | NMVOC | SO2
| CATEGORIES |  |  |  | P | A | P | A | P | A
|  | (Gg) |  |  | CO2 equivalent (Gg) |  |  |  | (Gg)
| Total Industrial Processes | 13358.6988 | 9.4752 | 80.0225 | 106.8462 | 11861.9476 | 82.7746 | 1170.7417 | 0.10013 | 0.045123 | 11.8381 | 271.9017 | 254.506 | 53.06
| A. Mineral Products | 8644.965 | 0.91153 | NE | [6 empty] | NE | 4.3045 | 12.6242 | 3.459
| 1. Cement Production | 5994.1761 | [11 empty] | IE
| 2. Lime Production | 1076.7735
| 3. Limestone and Dolomite Use | 1129.4261
| 4. Soda Ash Production and Use | IE
| 5. Asphalt Roofing | NO | [9 empty] | NE | NE
| 6. Road Paving with Asphalt | NO | ? | [7 empty] | NE | NE | 9.9224 | NO
| 7. Other (please specify) | 444.5893 | 0.91153 | NE | [6 empty] | NE | 4.3045 | 2.7018 | 3.459
| Bricks and Tiles (decarbonizing) | 298.7056 | NO | NE | [6 empty] | NE | NO | 0.14645 | NO
MgCO3 Sinter Plants
Ceramics
Mineral products
Glass Production
Sinter Production
Glass and Mineral Wool Production
Batteries Manufacturing
Mining, other activities
Concrete pumic stone
Magnesites production
Not attributable to specific sectors
| B. Chemical Industry | 3030.016 | 8.0319 | 79.9946 | NO | NO | NO | NO | NO | NO | 7.6773 | 80.2048 | 162.8214 | 40.9736
| 1. Ammonia Production | 1433.1583 | IE | NE | [6 empty] | IE | IE | IE | NO
| 2. Nitric Acid Production |  |  | 12.7358 | [6 empty] | 7.2801
| 3. Adipic Acid Production | NO |  | 67.2588 | [6 empty] | NE | NE | IE
| 4. Carbide Production | NO | NO | [7 empty] | NO | NO | NO | NO
| 5. Other (please specify) | 1596.8577 | 8.0319 | NO | NO | NA,NO | NO | NA,NO | NO | NO | 0.39715 | 80.2048 | 162.8214 | 40.9736
| Other Chemical Products |  | NO
| Production of organic substances | NO | 0.61083 | NO
| Production of caprolactam |  | NO
| Catalysts / Fertilizers |  | NO
| sulphuric acid production |  | 0.03
organic chemicals production
| C. Metal Production | 1683.7178 | 0.53179 | 0.027942 | NO | NO | NA,NO | 1095.5703 | NA,NE | 0.017826 | 4.1608 | 187.3924 | 1.9219 | 8.6273
| 1. Iron and Steel Production | 1227.676 | 0.53179 | [7 empty] | 3.2805 | 119.0479 | 1.9219 | 2.7965
| 2. Ferroalloys Production | IE | IE | [7 empty] | IE | IE | IE | IE
| 3. Aluminium Production | 456.0418 | NE |  |  |  | NA | 1095.5703 |  |  | 0.88033 | 22.0392 | NE | 4.1444
| 4. SF6 Used in Aluminium and Magnesium Foundries | [7 empty] | NA | IE,NO
| 5. Other (please specify) | NO | NO | NO | NO | NA,NO | NO | NA,NO | NE | 0.017826 | NO | 46.3052 | NE | 1.6864
Non-ferrous metal industries
Nickel production
Silicium production
All metal production
| GREENHOUSE GAS SOURCE AND SINK | CO2 | CH4 | N2O | HFCs(1) |  | PFCs(1) |  | SF6 |  | NOx | CO | NMVOC | SO2
| CATEGORIES |  |  |  | P | A | P | A | P | A
|  | (Gg) |  |  | CO2 equivalent (Gg) |  |  |  | (Gg)
| D. Other Production | NE | [8 empty] | NE | NE | 77.1385 | NE
| 1. Pulp and Paper | [9 empty] | NE | NE | 3.8163 | NE
| 2. Food and Drink(2) | NE | [10 empty] | 73.3223
| E. Production of Halocarbons and SF6 |  |  |  |  | 11841.7577 |  | 10.9076 |  | NA,NO
| 1. By-product Emissions |  |  |  |  | 11841.7577 |  | 10.9076 |  | NO
| Production of HCFC-22 |  |  |  |  | IE
| Other |  |  |  |  | 11841.7577 |  | 10.9076 |  | NO
| 2. Fugitive Emissions |  |  |  |  | NA |  | NA |  | NA
| 3. Other (please specify) |  |  |  |  | NA |  | NA |  | NA
| F. Consumption of Halocarbons and SF6 |  |  |  | 106.8462 | 20.1899 | 82.7746 | 64.2638 | 0.10013 | 0.027298
| 1. Refrigeration and Air Conditioning Equipment |  |  |  | 94.9637 | 8.3041 | NO | NO | NO | NO
| 2. Foam Blowing |  |  |  | NO | NO | NO | NO | NO | NO
| 3. Fire Extinguishers |  |  |  | NO | NO | NO | NO | NO | NO
| 4. Aerosols/ Metered Dose Inhalers |  |  |  | 11.88 | 11.88 | NO | NO | NO | NO
| 5. Solvents |  |  |  | NO | NO | NO | NO | NO | NO
| 6. Other applications using ODS substitutes |  |  |  | NA | NA | NA | NA | NA | NA
| 7. Semiconductor Manufacture |  |  |  | IE | IE | IE | IE | IE | IE
| 8. Electrical Equipment |  |  |  | IE | IE | IE | IE | IE | IE
| 9. Other (please specify) |  |  |  | NE,NO | 0.0058065 | 82.7746 | 64.2638 | 0.082308 | 0.027298
Emissions of SF6 from (1) window plate production and (2) running shoes and of PFC used as detergent.
PFC, no specific allocation due to C
SF6, no specific allocation due to C
One Component Foams
Semiconductors, Electrical and production of trainers
| G. Other (please specify) | NA | NA | NA | NA | NA | NA | NA | NA | NA | NA | NA | NA | NA
2D1 Pulp and paper, spent cooking liquor
1992
0 | GREENHOUSE GAS SOURCE AND SINK | CO2 | CH4 | N2O | HFCs(1) |  | PFCs(1) |  | SF6 |  | NOx | CO | NMVOC | SO2
| CATEGORIES |  |  |  | P | A | P | A | P | A
|  | (Gg) |  |  | CO2 equivalent (Gg) |  |  |  | (Gg)
| Total Industrial Processes | 12669.5283 | 9.9156 | 65.0688 | 299.0677 | 12346.8775 | 93.7859 | 573.2393 | 0.09933 | 0.047037 | 10.9736 | 262.3569 | 252.9185 | 49.6457
| A. Mineral Products | 8131.1875 | 0.81589 | NE | [6 empty] | NE | 3.8529 | 12.5443 | 3.0961
| 1. Cement Production | 5456.386 | [11 empty] | IE
| 2. Lime Production | 1078.11
| 3. Limestone and Dolomite Use | 1114.5959
| 4. Soda Ash Production and Use | IE
| 5. Asphalt Roofing | NO | [9 empty] | NE | NE
| 6. Road Paving with Asphalt | NO | ? | [7 empty] | NE | NE | 10.0842 | NO
| 7. Other (please specify) | 482.0956 | 0.81589 | NE | [6 empty] | NE | 3.8529 | 2.4602 | 3.0961
| Bricks and Tiles (decarbonizing) | 351.5179 | NO | NE | [6 empty] | NE | NO | 0.14645 | NO
MgCO3 Sinter Plants
Ceramics
Mineral products
Glass Production
Sinter Production
Glass and Mineral Wool Production
Batteries Manufacturing
Mining, other activities
Concrete pumic stone
Magnesites production
Not attributable to specific sectors
| B. Chemical Industry | 3087.88 | 8.6393 | 65.0411 | NO | NO | NO | NO | NO | NO | 6.8698 | 79.501 | 161.2084 | 38.4046
| 1. Ammonia Production | 1455.8732 | IE | NE | [6 empty] | IE | IE | IE | NO
| 2. Nitric Acid Production |  |  | 13.1543 | [6 empty] | 6.4602
| 3. Adipic Acid Production | NO |  | 51.8868 | [6 empty] | NE | NE | IE
| 4. Carbide Production | NO | NO | [7 empty] | NO | NO | NO | NO
| 5. Other (please specify) | 1632.0067 | 8.6393 | NO | NO | NA,NO | NO | NA,NO | NO | NO | 0.40956 | 79.501 | 161.2084 | 38.4046
| Other Chemical Products |  | NO
| Production of organic substances | NO | 1.0193 | NO
| Production of caprolactam |  | NO
| Catalysts / Fertilizers |  | NO
| sulphuric acid production |  | 0.03
organic chemicals production
| C. Metal Production | 1450.4608 | 0.46041 | 0.027637 | NO | NO | NA,NO | 490.3848 | NA,NE | 0.017826 | 4.1039 | 179.0031 | 1.8871 | 8.145
| 1. Iron and Steel Production | 1070.4164 | 0.46041 | [7 empty] | 3.3643 | 115.6798 | 1.8871 | 2.7947
| 2. Ferroalloys Production | IE | IE | [7 empty] | IE | IE | IE | IE
| 3. Aluminium Production | 380.0444 | NE |  |  |  | NA | 490.3848 |  |  | 0.7396 | 18.434 | NE | 3.4699
| 4. SF6 Used in Aluminium and Magnesium Foundries | [7 empty] | NA | IE,NO
| 5. Other (please specify) | NO | NO | NO | NO | NA,NO | NO | NA,NO | NE | 0.017826 | NO | 44.8892 | NE | 1.8805
Non-ferrous metal industries
Nickel production
Silicium production
All metal production
| GREENHOUSE GAS SOURCE AND SINK | CO2 | CH4 | N2O | HFCs(1) |  | PFCs(1) |  | SF6 |  | NOx | CO | NMVOC | SO2
| CATEGORIES |  |  |  | P | A | P | A | P | A
|  | (Gg) |  |  | CO2 equivalent (Gg) |  |  |  | (Gg)
| D. Other Production | NE | [8 empty] | NE | NE | 77.2786 | NE
| 1. Pulp and Paper | [9 empty] | NE | NE | 3.7719 | NE
| 2. Food and Drink(2) | NE | [10 empty] | 73.5067
| E. Production of Halocarbons and SF6 |  |  |  |  | 12310.084 |  | 10.9643 |  | NA,NO
| 1. By-product Emissions |  |  |  |  | 12310.084 |  | 10.9643 |  | NO
| Production of HCFC-22 |  |  |  |  | IE
| Other |  |  |  |  | 12310.084 |  | 10.9643 |  | NO
| 2. Fugitive Emissions |  |  |  |  | NA |  | NA |  | NA
| 3. Other (please specify) |  |  |  |  | NA |  | NA |  | NA
| F. Consumption of Halocarbons and SF6 |  |  |  | 299.0677 | 36.7936 | 93.7859 | 71.8902 | 0.09933 | 0.029211
| 1. Refrigeration and Air Conditioning Equipment |  |  |  | 286.0448 | 23.7643 | NO | NO | NO | NO
| 2. Foam Blowing |  |  |  | NO | NO | NO | NO | NO | NO
| 3. Fire Extinguishers |  |  |  | NO | NO | NO | NO | NO | NO
| 4. Aerosols/ Metered Dose Inhalers |  |  |  | 13.0227 | 13.0227 | NO | NO | NO | NO
| 5. Solvents |  |  |  | NO | NO | NO | NO | NO | NO
| 6. Other applications using ODS substitutes |  |  |  | NA | NA | NA | NA | NA | NA
| 7. Semiconductor Manufacture |  |  |  | IE | IE | IE | IE | IE | IE
| 8. Electrical Equipment |  |  |  | IE | IE | IE | IE | IE | IE
| 9. Other (please specify) |  |  |  | NE,NO | 0.0065264 | 93.7859 | 71.8902 | 0.081505 | 0.029211
Emissions of SF6 from (1) window plate production and (2) running shoes and of PFC used as detergent.
PFC, no specific allocation due to C
SF6, no specific allocation due to C
One Component Foams
Semiconductors, Electrical and production of trainers
| G. Other (please specify) | NA | NA | NA | NA | NA | NA | NA | NA | NA | NA | NA | NA | NA
2D1 Pulp and paper, spent cooking liquor
1993
0 | GREENHOUSE GAS SOURCE AND SINK | CO2 | CH4 | N2O | HFCs(1) |  | PFCs(1) |  | SF6 |  | NOx | CO | NMVOC | SO2
| CATEGORIES |  |  |  | P | A | P | A | P | A
|  | (Gg) |  |  | CO2 equivalent (Gg) |  |  |  | (Gg)
| Total Industrial Processes | 12665.4273 | 8.7144 | 52.4439 | 1258.7404 | 13017.976 | 106.8189 | 489.4716 | 0.09842 | 0.048836 | 10.2555 | 268.0902 | 247.1759 | 47.4501
| A. Mineral Products | 8169.469 | 0.68651 | NE | [6 empty] | NE | 3.2419 | 12.0932 | 2.6051
| 1. Cement Production | 5524.9225 | [11 empty] | IE
| 2. Lime Production | 1087.4655
| 3. Limestone and Dolomite Use | 1077.4236
| 4. Soda Ash Production and Use | IE
| 5. Asphalt Roofing | NO | [9 empty] | NE | NE
| 6. Road Paving with Asphalt | NO | ? | [7 empty] | NE | NE | 9.9579 | NO
| 7. Other (please specify) | 479.6574 | 0.68651 | NE | [6 empty] | NE | 3.2419 | 2.1353 | 2.6051
| Bricks and Tiles (decarbonizing) | 369.7866 | NO | NE | [6 empty] | NE | NO | 0.14645 | NO
MgCO3 Sinter Plants
Ceramics
Mineral products
Glass Production
Sinter Production
Glass and Mineral Wool Production
Batteries Manufacturing
Mining, other activities
Concrete pumic stone
Magnesites production
Not attributable to specific sectors
| B. Chemical Industry | 3130.9862 | 7.5923 | 52.4159 | NO | NO | NO | NO | NO | NO | 6.0591 | 81.6916 | 155.471 | 36.6505
| 1. Ammonia Production | 1457.8648 | IE | NE | [6 empty] | IE | IE | IE | NO
| 2. Nitric Acid Production |  |  | 13.3559 | [6 empty] | 5.6403
| 3. Adipic Acid Production | NO |  | 39.06 | [6 empty] | NE | NE | IE
| 4. Carbide Production | NO | NO | [7 empty] | NO | NO | NO | NO
| 5. Other (please specify) | 1673.1214 | 7.5923 | NO | NO | NA,NO | NO | NA,NO | NO | NO | 0.41887 | 81.6916 | 155.471 | 36.6505
| Other Chemical Products |  | NO
| Production of organic substances | NO | 0.52125 | NO
| Production of caprolactam |  | NO
| Catalysts / Fertilizers |  | NO
| sulphuric acid production |  | 0.03
organic chemicals production
| C. Metal Production | 1364.9721 | 0.43554 | 0.028031 | NO | NO | NA,NO | 381.3284 | NA,NE | 0.017826 | 4.1964 | 183.1567 | 1.8922 | 8.1945
| 1. Iron and Steel Production | 993.8263 | 0.43554 | [7 empty] | 3.4732 | 117.4158 | 1.8922 | 2.8276
| 2. Ferroalloys Production | IE | IE | [7 empty] | IE | IE | IE | IE
| 3. Aluminium Production | 371.1458 | NE |  |  |  | NA | 381.3284 |  |  | 0.72315 | 18.0364 | NE | 3.3945
| 4. SF6 Used in Aluminium and Magnesium Foundries | [7 empty] | NA | IE,NO
| 5. Other (please specify) | NO | NO | NO | NO | NA,NO | NO | NA,NO | NE | 0.017826 | NO | 47.7045 | NE | 1.9724
Non-ferrous metal industries
Nickel production
Silicium production
All metal production
| GREENHOUSE GAS SOURCE AND SINK | CO2 | CH4 | N2O | HFCs(1) |  | PFCs(1) |  | SF6 |  | NOx | CO | NMVOC | SO2
| CATEGORIES |  |  |  | P | A | P | A | P | A
|  | (Gg) |  |  | CO2 equivalent (Gg) |  |  |  | (Gg)
| D. Other Production | NE | [8 empty] | NE | NE | 77.7194 | NE
| 1. Pulp and Paper | [9 empty] | NE | NE | 3.8569 | NE
| 2. Food and Drink(2) | NE | [10 empty] | 73.8625
| E. Production of Halocarbons and SF6 |  |  |  |  | 12779.9314 |  | 27.225 |  | NA,NO
| 1. By-product Emissions |  |  |  |  | 12779.9314 |  | 27.225 |  | NO
| Production of HCFC-22 |  |  |  |  | IE
| Other |  |  |  |  | 12779.9314 |  | 27.225 |  | NO
| 2. Fugitive Emissions |  |  |  |  | NA |  | NA |  | NA
| 3. Other (please specify) |  |  |  |  | NA |  | NA |  | NA
| F. Consumption of Halocarbons and SF6 |  |  |  | 1258.7404 | 238.0445 | 106.8189 | 80.9182 | 0.09842 | 0.031011
| 1. Refrigeration and Air Conditioning Equipment |  |  |  | 1172.9993 | 152.1471 | NO | NO | NO | NO
| 2. Foam Blowing |  |  |  | NO | NO | NO | NO | NO | NO
| 3. Fire Extinguishers |  |  |  | NO | NO | NO | NO | NO | NO
| 4. Aerosols/ Metered Dose Inhalers |  |  |  | 30.1271 | 30.1271 | NO | NO | NO | NO
| 5. Solvents |  |  |  | NO | NO | NO | NO | NO | NO
| 6. Other applications using ODS substitutes |  |  |  | NA | NA | NA | NA | NA | NA
| 7. Semiconductor Manufacture |  |  |  | IE | IE | IE | IE | IE | IE
| 8. Electrical Equipment |  |  |  | IE | IE | IE | IE | IE | IE
| 9. Other (please specify) |  |  |  | 55.614 | 55.7704 | 106.8189 | 80.9182 | 0.080594 | 0.031011
Emissions of SF6 from (1) window plate production and (2) running shoes and of PFC used as detergent.
PFC, no specific allocation due to C
SF6, no specific allocation due to C
One Component Foams
Semiconductors, Electrical and production of trainers
| G. Other (please specify) | NA | NA | NA | NA | NA | NA | NA | NA | NA | NA | NA | NA | NA
2D1 Pulp and paper, spent cooking liquor
1994
0 | GREENHOUSE GAS SOURCE AND SINK | CO2 | CH4 | N2O | HFCs(1) |  | PFCs(1) |  | SF6 |  | NOx | CO | NMVOC | SO2
| CATEGORIES |  |  |  | P | A | P | A | P | A
|  | (Gg) |  |  | CO2 equivalent (Gg) |  |  |  | (Gg)
| Total Industrial Processes | 13931.7435 | 10.2767 | 53.0529 | 3829.355 | 13931.9928 | 122.2452 | 485.771 | 0.090851 | 0.049501 | 9.5796 | 274.4078 | 240.4654 | 50.5092
| A. Mineral Products | 9123.695 | 0.77325 | NE | [6 empty] | NE | 3.6515 | 12.6097 | 5.4512
| 1. Cement Production | 6367.8103 | [11 empty] | IE
| 2. Lime Production | 1038.015
| 3. Limestone and Dolomite Use | 1246.4425
| 4. Soda Ash Production and Use | IE
| 5. Asphalt Roofing | NO | [9 empty] | NE | NE
| 6. Road Paving with Asphalt | NO | ? | [7 empty] | NE | NE | 10.2421 | NO
| 7. Other (please specify) | 471.4272 | 0.77325 | NE | [6 empty] | NE | 3.6515 | 2.3677 | 5.4512
| Bricks and Tiles (decarbonizing) | 347.6736 | NO | NE | [6 empty] | NE | NO | 0.14645 | NO
MgCO3 Sinter Plants
Ceramics
Mineral products
Glass Production
Sinter Production
Glass and Mineral Wool Production
Batteries Manufacturing
Mining, other activities
Concrete pumic stone
Magnesites production
Not attributable to specific sectors
| B. Chemical Industry | 3168.6935 | 8.9454 | 53.0223 | NO | NO | NO | NO | NO | NO | 5.2603 | 86.3275 | 147.155 | 36.965
| 1. Ammonia Production | 1459.8564 | IE | NE | [6 empty] | IE | IE | IE | NO
| 2. Nitric Acid Production |  |  | 9.6937 | [6 empty] | 4.8203
| 3. Adipic Acid Production | NO |  | 43.3286 | [6 empty] | NE | NE | IE
| 4. Carbide Production | NO | NO | [7 empty] | NO | NO | NO | NO
| 5. Other (please specify) | 1708.837 | 8.9454 | NO | NO | NA,NO | NO | NA,NO | NO | NO | 0.43997 | 86.3275 | 147.155 | 36.965
| Other Chemical Products |  | NO
| Production of organic substances | NO | 0.62525 | NO
| Production of caprolactam |  | NO
| Catalysts / Fertilizers |  | NO
| sulphuric acid production |  | 0.03
organic chemicals production
| C. Metal Production | 1639.355 | 0.55804 | 0.030569 | NO | NO | NA,NO | 345.16 | NA,NE | 0.017826 | 4.3194 | 184.4287 | 1.9545 | 8.093
| 1. Iron and Steel Production | 1280.3382 | 0.55804 | [7 empty] | 3.6205 | 122.263 | 1.9545 | 2.9006
| 2. Ferroalloys Production | IE | IE | [7 empty] | IE | IE | IE | IE
| 3. Aluminium Production | 359.0168 | NE |  |  |  | NA | 345.16 |  |  | 0.69881 | 17.4352 | NE | 3.2811
| 4. SF6 Used in Aluminium and Magnesium Foundries | [7 empty] | NA | IE,NO
| 5. Other (please specify) | NO | NO | NO | NO | NA,NO | NO | NA,NO | NE | 0.017826 | NO | 44.7305 | NE | 1.9112
Non-ferrous metal industries
Nickel production
Silicium production
All metal production
| GREENHOUSE GAS SOURCE AND SINK | CO2 | CH4 | N2O | HFCs(1) |  | PFCs(1) |  | SF6 |  | NOx | CO | NMVOC | SO2
| CATEGORIES |  |  |  | P | A | P | A | P | A
|  | (Gg) |  |  | CO2 equivalent (Gg) |  |  |  | (Gg)
| D. Other Production | NE | [8 empty] | NE | NE | 78.7462 | NE
| 1. Pulp and Paper | [9 empty] | NE | NE | 4.1598 | NE
| 2. Food and Drink(2) | NE | [10 empty] | 74.5864
| E. Production of Halocarbons and SF6 |  |  |  |  | 13264.9293 |  | 49.005 |  | NA,NO
| 1. By-product Emissions |  |  |  |  | 13264.9293 |  | 49.005 |  | NO
| Production of HCFC-22 |  |  |  |  | IE
| Other |  |  |  |  | 13264.9293 |  | 49.005 |  | NO
| 2. Fugitive Emissions |  |  |  |  | NA |  | NA |  | NA
| 3. Other (please specify) |  |  |  |  | NA |  | NA |  | NA
| F. Consumption of Halocarbons and SF6 |  |  |  | 3829.355 | 667.0634 | 122.2452 | 91.606 | 0.090851 | 0.031675
| 1. Refrigeration and Air Conditioning Equipment |  |  |  | 3602.4787 | 439.8221 | NO | NO | NO | NO
| 2. Foam Blowing |  |  |  | NO | NO | NO | NO | NO | NO
| 3. Fire Extinguishers |  |  |  | NO | NO | NO | NO | NO | NO
| 4. Aerosols/ Metered Dose Inhalers |  |  |  | 115.6483 | 115.6483 | NO | NO | NO | NO
| 5. Solvents |  |  |  | NO | NO | NO | NO | NO | NO
| 6. Other applications using ODS substitutes |  |  |  | NA | NA | NA | NA | NA | NA
| 7. Semiconductor Manufacture |  |  |  | IE | IE | IE | IE | IE | IE
| 8. Electrical Equipment |  |  |  | IE | IE | IE | IE | IE | IE
| 9. Other (please specify) |  |  |  | 111.228 | 111.5931 | 122.2452 | 91.606 | 0.073026 | 0.031675
Emissions of SF6 from (1) window plate production and (2) running shoes and of PFC used as detergent.
PFC, no specific allocation due to C
SF6, no specific allocation due to C
One Component Foams
Semiconductors, Electrical and production of trainers
| G. Other (please specify) | NA | NA | NA | NA | NA | NA | NA | NA | NA | NA | NA | NA | NA
2D1 Pulp and paper, spent cooking liquor
1995
0 | GREENHOUSE GAS SOURCE AND SINK | CO2 | CH4 | N2O | HFCs(1) |  | PFCs(1) |  | SF6 |  | NOx | CO | NMVOC | SO2
| CATEGORIES |  |  |  | P | A | P | A | P | A
|  | (Gg) |  |  | CO2 equivalent (Gg) |  |  |  | (Gg)
| Total Industrial Processes | 14358.8866 | 8.3091 | 47.987 | 6927.6881 | 15317.432 | 140.5046 | 461.68 | 0.096045 | 0.051854 | 6.9411 | 282.3166 | 248.0809 | 57.5644
| A. Mineral Products | 9245.8696 | 0.77001 | NE | [6 empty] | NE | 3.6362 | 11.9253 | 9.6725
| 1. Cement Production | 6284.9033 | [11 empty] | IE
| 2. Lime Production | 1230.0255
| 3. Limestone and Dolomite Use | 1267.5443
| 4. Soda Ash Production and Use | IE
| 5. Asphalt Roofing | NO | [9 empty] | NE | NE
| 6. Road Paving with Asphalt | NO | ? | [7 empty] | NE | NE | 9.5514 | NO
| 7. Other (please specify) | 463.3964 | 0.77001 | NE | [6 empty] | NE | 3.6362 | 2.374 | 9.6725
| Bricks and Tiles (decarbonizing) | 340.1613 | NO | NE | [6 empty] | NE | NO | 0.15701 | NO
MgCO3 Sinter Plants
Ceramics
Mineral products
Glass Production
Sinter Production
Glass and Mineral Wool Production
Batteries Manufacturing
Mining, other activities
Concrete pumic stone
Magnesites production
Not attributable to specific sectors
| B. Chemical Industry | 3174.7754 | 6.8438 | 47.9533 | NO | NO | NO | NO | NO | NO | 2.404 | 88.5183 | 155.4172 | 39.7986
| 1. Ammonia Production | 1462.2055 | IE | NE | [6 empty] | IE | IE | IE | NO
| 2. Nitric Acid Production |  |  | 9.1901 | [6 empty] | 1.941
| 3. Adipic Acid Production | NO |  | 38.7631 | [6 empty] | NE | NE | IE
| 4. Carbide Production | NO | NO | [7 empty] | NO | NO | NO | NO
| 5. Other (please specify) | 1712.5699 | 6.8438 | NO | NO | NA,NO | NO | NA,NO | NO | NO | 0.46293 | 88.5183 | 155.4172 | 39.7986
| Other Chemical Products |  | NO
| Production of organic substances | NO | 0.66625 | NO
| Production of caprolactam |  | NO
| Catalysts / Fertilizers |  | NO
| sulphuric acid production |  | 0.03
organic chemicals production
| C. Metal Production | 1938.2416 | 0.69532 | 0.033697 | NO | NO | NA,NO | 286.2867 | NA,NE | 0.017826 | 4.5372 | 190.1621 | 2.0167 | 8.0933
| 1. Iron and Steel Production | 1569.0905 | 0.69532 | [7 empty] | 3.8191 | 124.4486 | 2.0167 | 2.9814
| 2. Ferroalloys Production | IE | IE | [7 empty] | IE | IE | IE | IE
| 3. Aluminium Production | 369.1511 | NE |  |  |  | NA | 286.2867 |  |  | 0.71803 | 17.9254 | NE | 3.3729
| 4. SF6 Used in Aluminium and Magnesium Foundries | [7 empty] | NA | IE,NO
| 5. Other (please specify) | NO | NO | NO | NO | NA,NO | NO | NA,NO | NE | 0.017826 | NO | 47.7881 | NE | 1.739
Non-ferrous metal industries
Nickel production
Silicium production
All metal production
| GREENHOUSE GAS SOURCE AND SINK | CO2 | CH4 | N2O | HFCs(1) |  | PFCs(1) |  | SF6 |  | NOx | CO | NMVOC | SO2
| CATEGORIES |  |  |  | P | A | P | A | P | A
|  | (Gg) |  |  | CO2 equivalent (Gg) |  |  |  | (Gg)
| D. Other Production | NE | [8 empty] | NE | NE | 78.7216 | NE
| 1. Pulp and Paper | [9 empty] | NE | NE | 3.8495 | NE
| 2. Food and Drink(2) | NE | [10 empty] | 74.8721
| E. Production of Halocarbons and SF6 |  |  |  |  | 13980.6767 |  | 70.785 |  | NA,NO
| 1. By-product Emissions |  |  |  |  | 13980.6767 |  | 70.785 |  | NO
| Production of HCFC-22 |  |  |  |  | IE
| Other |  |  |  |  | 13980.6767 |  | 70.785 |  | NO
| 2. Fugitive Emissions |  |  |  |  | NA |  | NA |  | NA
| 3. Other (please specify) |  |  |  |  | NA |  | NA |  | NA
| F. Consumption of Halocarbons and SF6 |  |  |  | 6927.6881 | 1336.7553 | 140.5046 | 104.6083 | 0.096045 | 0.034028
| 1. Refrigeration and Air Conditioning Equipment |  |  |  | 6294.9191 | 765.3929 | NO | NO | NO | NO
| 2. Foam Blowing |  |  |  | NO | NO | NO | NO | NO | NO
| 3. Fire Extinguishers |  |  |  | 65.208 | 3.12 | 14.3137 | 0.3486 | NO | NO
| 4. Aerosols/ Metered Dose Inhalers |  |  |  | 400.719 | 400.719 | NO | NO | NO | NO
| 5. Solvents |  |  |  | NO | NO | NO | NO | NO | NO
| 6. Other applications using ODS substitutes |  |  |  | NA | NA | NA | NA | NA | NA
| 7. Semiconductor Manufacture |  |  |  | IE | IE | IE | IE | IE | IE
| 8. Electrical Equipment |  |  |  | IE | IE | IE | IE | IE | IE
| 9. Other (please specify) |  |  |  | 166.842 | 167.5234 | 140.5046 | 104.2597 | 0.07822 | 0.034028
Emissions of SF6 from (1) window plate production and (2) running shoes and of PFC used as detergent.
PFC, no specific allocation due to C
SF6, no specific allocation due to C
One Component Foams
Semiconductors, Electrical and production of trainers
| G. Other (please specify) | NA | NA | NA | NA | NA | NA | NA | NA | NA | NA | NA | NA | NA
2D1 Pulp and paper, spent cooking liquor
1996
0 | GREENHOUSE GAS SOURCE AND SINK | CO2 | CH4 | N2O | HFCs(1) |  | PFCs(1) |  | SF6 |  | NOx | CO | NMVOC | SO2
| CATEGORIES |  |  |  | P | A | P | A | P | A
|  | (Gg) |  |  | CO2 equivalent (Gg) |  |  |  | (Gg)
| Total Industrial Processes | 14913.3509 | 9.5053 | 47.6876 | 10683.1983 | 16548.2662 | 162.1179 | 479.5094 | 0.063977 | 0.052997 | 6.6663 | 282.0167 | 241.765 | 56.6285
| A. Mineral Products | 9504.598 | 0.72035 | NE | [6 empty] | NE | 3.4017 | 10.6936 | 10.1644
| 1. Cement Production | 6416.4491 | [11 empty] | IE
| 2. Lime Production | 1296.405
| 3. Limestone and Dolomite Use | 1315.8914
| 4. Soda Ash Production and Use | IE
| 5. Asphalt Roofing | NO | [9 empty] | NE | NE
| 6. Road Paving with Asphalt | NO | ? | [7 empty] | NE | NE | 8.4699 | NO
| 7. Other (please specify) | 475.8526 | 0.72035 | NE | [6 empty] | NE | 3.4017 | 2.2237 | 10.1644
| Bricks and Tiles (decarbonizing) | 360.5657 | NO | NE | [6 empty] | NE | NO | 0.15701 | NO
MgCO3 Sinter Plants
Ceramics
Mineral products
Glass Production
Sinter Production
Glass and Mineral Wool Production
Batteries Manufacturing
Mining, other activities
Concrete pumic stone
Magnesites production
Not attributable to specific sectors
| B. Chemical Industry | 3183.3081 | 7.9978 | 47.6537 | NO | NO | NO | NO | NO | NO | 2.2503 | 85.5843 | 148.0539 | 38.161
| 1. Ammonia Production | 1464.5546 | IE | NE | [6 empty] | IE | IE | IE | NO
| 2. Nitric Acid Production |  |  | 9.3532 | [6 empty] | 1.8144
| 3. Adipic Acid Production | NO |  | 38.3005 | [6 empty] | NE | NE | IE
| 4. Carbide Production | NO | NO | [7 empty] | NO | NO | NO | NO
| 5. Other (please specify) | 1718.7535 | 7.9978 | NO | NO | NA,NO | NO | NA,NO | NO | NO | 0.43588 | 85.5843 | 148.0539 | 38.161
| Other Chemical Products |  | NO
| Production of organic substances | NO | 0.57425 | NO
| Production of caprolactam |  | NO
| Catalysts / Fertilizers |  | NO
| sulphuric acid production |  | 0.03
organic chemicals production
| C. Metal Production | 2225.4448 | 0.78716 | 0.033931 | NO | NO | NA,NO | 282.1654 | NA,NE | 0.017826 | 4.416 | 193.0307 | 2.0696 | 8.3031
| 1. Iron and Steel Production | 1853.1151 | 0.78716 | [7 empty] | 3.6897 | 129.5838 | 2.0696 | 2.9897
| 2. Ferroalloys Production | IE | IE | [7 empty] | IE | IE | IE | IE
| 3. Aluminium Production | 372.3297 | NE |  |  |  | NA | 282.1654 |  |  | 0.72626 | 18.1085 | NE | 3.4083
| 4. SF6 Used in Aluminium and Magnesium Foundries | [7 empty] | NA | IE,NO
| 5. Other (please specify) | NO | NO | NO | NO | NA,NO | NO | NA,NO | NE | 0.017826 | NO | 45.3385 | NE | 1.9052
Non-ferrous metal industries
Nickel production
Silicium production
All metal production
| GREENHOUSE GAS SOURCE AND SINK | CO2 | CH4 | N2O | HFCs(1) |  | PFCs(1) |  | SF6 |  | NOx | CO | NMVOC | SO2
| CATEGORIES |  |  |  | P | A | P | A | P | A
|  | (Gg) |  |  | CO2 equivalent (Gg) |  |  |  | (Gg)
| D. Other Production | NE | [8 empty] | NE | NE | 80.9479 | NE
| 1. Pulp and Paper | [9 empty] | NE | NE | 3.7867 | NE
| 2. Food and Drink(2) | NE | [10 empty] | 77.1612
| E. Production of Halocarbons and SF6 |  |  |  |  | 14320.5596 |  | 77.1277 |  | NA,NO
| 1. By-product Emissions |  |  |  |  | 14320.5596 |  | 77.1277 |  | NO
| Production of HCFC-22 |  |  |  |  | IE
| Other |  |  |  |  | 14320.5596 |  | 77.1277 |  | NO
| 2. Fugitive Emissions |  |  |  |  | NA |  | NA |  | NA
| 3. Other (please specify) |  |  |  |  | NA |  | NA |  | NA
| F. Consumption of Halocarbons and SF6 |  |  |  | 10683.1983 | 2227.7066 | 162.1179 | 120.2163 | 0.063977 | 0.035171
| 1. Refrigeration and Air Conditioning Equipment |  |  |  | 9606.5039 | 1204.3938 | NO | NO | NO | NO
| 2. Foam Blowing |  |  |  | 1.3 | 11.765 | NO | NO | NO | NO
| 3. Fire Extinguishers |  |  |  | 71.136 | 6.24 | 28.8782 | 0.9758 | NO | NO
| 4. Aerosols/ Metered Dose Inhalers |  |  |  | 781.8024 | 781.8024 | NO | NO | NO | NO
| 5. Solvents |  |  |  | NO | NO | NO | NO | NO | NO
| 6. Other applications using ODS substitutes |  |  |  | NA | NA | NA | NA | NA | NA
| 7. Semiconductor Manufacture |  |  |  | IE | IE | IE | IE | IE | IE
| 8. Electrical Equipment |  |  |  | IE | IE | IE | IE | IE | IE
| 9. Other (please specify) |  |  |  | 222.456 | 223.5054 | 162.1179 | 119.2405 | 0.046151 | 0.035171
Emissions of SF6 from (1) window plate production and (2) running shoes and of PFC used as detergent.
PFC, no specific allocation due to C
SF6, no specific allocation due to C
One Component Foams
Semiconductors, Electrical and production of trainers
| G. Other (please specify) | NA | NA | NA | NA | NA | NA | NA | NA | NA | NA | NA | NA | NA
2D1 Pulp and paper, spent cooking liquor
1997
0 | GREENHOUSE GAS SOURCE AND SINK | CO2 | CH4 | N2O | HFCs(1) |  | PFCs(1) |  | SF6 |  | NOx | CO | NMVOC | SO2
| CATEGORIES |  |  |  | P | A | P | A | P | A
|  | (Gg) |  |  | CO2 equivalent (Gg) |  |  |  | (Gg)
| Total Industrial Processes | 14756.3192 | 8.0162 | 48.2931 | 15342.5889 | 18969.0042 | 187.7017 | 397.4386 | 0.049633 | 0.051278 | 7.171 | 289.3585 | 223.7539 | 59.7106
| A. Mineral Products | 10072.5337 | 0.70876 | NE | [6 empty] | NE | 3.347 | 10.1264 | 13.4137
| 1. Cement Production | 6710.4926 | [11 empty] | IE
| 2. Lime Production | 1446.5385
| 3. Limestone and Dolomite Use | 1436.0884
| 4. Soda Ash Production and Use | IE
| 5. Asphalt Roofing | NO | [9 empty] | NE | NE
| 6. Road Paving with Asphalt | NO | ? | [7 empty] | NE | NE | 7.9529 | NO
| 7. Other (please specify) | 479.4143 | 0.70876 | NE | [6 empty] | NE | 3.347 | 2.1735 | 13.4137
| Bricks and Tiles (decarbonizing) | 365.982 | NO | NE | [6 empty] | NE | NO | 0.15701 | NO
MgCO3 Sinter Plants
Ceramics
Mineral products
Glass Production
Sinter Production
Glass and Mineral Wool Production
Batteries Manufacturing
Mining, other activities
Concrete pumic stone
Magnesites production
Not attributable to specific sectors
| B. Chemical Industry | 2721.8815 | 6.6194 | 48.2595 | NO | NO | NO | NO | NO | NO | 2.6028 | 86.6427 | 132.1213 | 35.6176
| 1. Ammonia Production | 997.9765 | IE | NE | [6 empty] | IE | IE | IE | NO
| 2. Nitric Acid Production |  |  | 8.879 | [6 empty] | 2.1213
| 3. Adipic Acid Production | NO |  | 39.3805 | [6 empty] | NE | NE | IE
| 4. Carbide Production | NO | NO | [7 empty] | NO | NO | NO | NO
| 5. Other (please specify) | 1723.9051 | 6.6194 | NO | NO | NA,NO | NO | NA,NO | NO | NO | 0.48144 | 86.6427 | 132.1213 | 35.6176
| Other Chemical Products |  | NO
| Production of organic substances | NO | 0.58225 | NO
| Production of caprolactam |  | NO
| Catalysts / Fertilizers |  | NO
| sulphuric acid production |  | 0.03
organic chemicals production
| C. Metal Production | 1961.9039 | 0.68796 | 0.033516 | NO | NO | NA,NO | 220.2635 | NA,NE | 0.017926 | 4.5683 | 199.3688 | 2.1227 | 10.6793
| 1. Iron and Steel Production | 1577.8444 | 0.68796 | [7 empty] | 3.8217 | 132.2234 | 2.1227 | 3.0984
| 2. Ferroalloys Production | IE | IE | [7 empty] | IE | IE | IE | IE
| 3. Aluminium Production | 384.0595 | NE |  |  |  | NA | 220.2635 |  |  | 0.74653 | 18.648 | NE | 3.5084
| 4. SF6 Used in Aluminium and Magnesium Foundries | [7 empty] | NA | IE,NO
| 5. Other (please specify) | NO | NO | NO | NO | NA,NO | NO | NA,NO | NE | 0.017926 | NO | 48.4974 | NE | 4.0725
Non-ferrous metal industries
Nickel production
Silicium production
All metal production
| GREENHOUSE GAS SOURCE AND SINK | CO2 | CH4 | N2O | HFCs(1) |  | PFCs(1) |  | SF6 |  | NOx | CO | NMVOC | SO2
| CATEGORIES |  |  |  | P | A | P | A | P | A
|  | (Gg) |  |  | CO2 equivalent (Gg) |  |  |  | (Gg)
| D. Other Production | NE | [8 empty] | NE | NE | 79.3835 | NE
| 1. Pulp and Paper | [9 empty] | NE | NE | 2.0458 | NE
| 2. Food and Drink(2) | NE | [10 empty] | 77.3377
| E. Production of Halocarbons and SF6 |  |  |  |  | 15622.215 |  | 38.3168 |  | NA,NO
| 1. By-product Emissions |  |  |  |  | 15622.215 |  | 38.3168 |  | NO
| Production of HCFC-22 |  |  |  |  | IE
| Other |  |  |  |  | 15622.215 |  | 38.3168 |  | NO
| 2. Fugitive Emissions |  |  |  |  | NA |  | NA |  | NA
| 3. Other (please specify) |  |  |  |  | NA |  | NA |  | NA
| F. Consumption of Halocarbons and SF6 |  |  |  | 15342.5889 | 3346.7892 | 187.7017 | 138.8583 | 0.049633 | 0.033353
| 1. Refrigeration and Air Conditioning Equipment |  |  |  | 13694.5904 | 1758.767 | NO | NO | NO | NO
| 2. Foam Blowing |  |  |  | 3.835 | 23.5918 | NO | NO | NO | NO
| 3. Fire Extinguishers |  |  |  | 88.671 | 9.9154 | 43.6934 | 1.8816 | NO | NO
| 4. Aerosols/ Metered Dose Inhalers |  |  |  | 1362.7138 | 1362.7138 | NO | NO | NO | NO
| 5. Solvents |  |  |  | NO | NO | NO | NO | NO | NO
| 6. Other applications using ODS substitutes |  |  |  | NA | NA | NA | NA | NA | NA
| 7. Semiconductor Manufacture |  |  |  | IE | IE | IE | IE | IE | IE
| 8. Electrical Equipment |  |  |  | IE | IE | IE | IE | IE | IE
| 9. Other (please specify) |  |  |  | 190.302 | 191.8013 | 187.7017 | 136.9767 | 0.031708 | 0.033353
Emissions of SF6 from (1) window plate production and (2) running shoes and of PFC used as detergent.
PFC, no specific allocation due to C
SF6, no specific allocation due to C
One Component Foams
Semiconductors, Electrical and production of trainers
| G. Other (please specify) | NA | NA | NA | NA | NA | NA | NA | NA | NA | NA | NA | NA | NA
2D1 Pulp and paper, spent cooking liquor
1998
0 | GREENHOUSE GAS SOURCE AND SINK | CO2 | CH4 | N2O | HFCs(1) |  | PFCs(1) |  | SF6 |  | NOx | CO | NMVOC | SO2
| CATEGORIES |  |  |  | P | A | P | A | P | A
|  | (Gg) |  |  | CO2 equivalent (Gg) |  |  |  | (Gg)
| Total Industrial Processes | 15032.7198 | 6.1442 | 49.1924 | 20847.7493 | 16864.4343 | 193.4018 | 387.2223 | 0.051116 | 0.052814 | 6.1513 | 265.6481 | 198.3066 | 59.0489
| A. Mineral Products | 10287.4865 | 0.70947 | NE | [6 empty] | NE | 3.3503 | 9.932 | 13.0785
| 1. Cement Production | 6838.1694 | [11 empty] | IE
| 2. Lime Production | 1624.7385
| 3. Limestone and Dolomite Use | 1356.7608
| 4. Soda Ash Production and Use | IE
| 5. Asphalt Roofing | NO | [9 empty] | NE | NE
| 6. Road Paving with Asphalt | NO | ? | [7 empty] | NE | NE | 7.7634 | NO
| 7. Other (please specify) | 467.8179 | 0.70947 | NE | [6 empty] | NE | 3.3503 | 2.1686 | 13.0785
| Bricks and Tiles (decarbonizing) | 354.272 | NO | NE | [6 empty] | NE | NO | 0.15701 | NO
MgCO3 Sinter Plants
Ceramics
Mineral products
Glass Production
Sinter Production
Glass and Mineral Wool Production
Batteries Manufacturing
Mining, other activities
Concrete pumic stone
Magnesites production
Not attributable to specific sectors
| B. Chemical Industry | 2958.3985 | 4.8026 | 49.1629 | NO | NO | NO | NO | NO | NO | 2.4924 | 69.0489 | 107.0681 | 36.5336
| 1. Ammonia Production | 1256.5176 | IE | NE | [6 empty] | IE | IE | IE | NO
| 2. Nitric Acid Production |  |  | 10.4102 | [6 empty] | 1.912
| 3. Adipic Acid Production | NO |  | 38.7527 | [6 empty] | NE | NE | IE
| 4. Carbide Production | NO | NO | [7 empty] | NO | NO | NO | NO
| 5. Other (please specify) | 1701.8809 | 4.8026 | NO | NO | NA,NO | NO | NA,NO | NO | NO | 0.58036 | 69.0489 | 107.0681 | 36.5336
| Other Chemical Products |  | NO
| Production of organic substances | NO | 0.50125 | NO
| Production of caprolactam |  | NO
| Catalysts / Fertilizers |  | NO
| sulphuric acid production |  | 0.03
organic chemicals production
| C. Metal Production | 1786.8347 | 0.63212 | 0.029509 | NO | NO | NA,NO | 208.0677 | NA,NE | 0.019725 | 3.659 | 193.2489 | 2.0231 | 9.4369
| 1. Iron and Steel Production | 1386.2634 | 0.63212 | [7 empty] | 3.3331 | 126.3473 | 2.0231 | 2.8849
| 2. Ferroalloys Production | IE | IE | [7 empty] | IE | IE | IE | IE
| 3. Aluminium Production | 400.5714 | NE |  |  |  | NA | 208.0677 |  |  | 0.32586 | 20.604 | NE | 3.6562
| 4. SF6 Used in Aluminium and Magnesium Foundries | [7 empty] | NA | IE,NO
| 5. Other (please specify) | NO | NO | NO | NO | NA,NO | NO | NA,NO | NE | 0.019725 | NO | 46.2976 | NE | 2.8958
Non-ferrous metal industries
Nickel production
Silicium production
All metal production
| GREENHOUSE GAS SOURCE AND SINK | CO2 | CH4 | N2O | HFCs(1) |  | PFCs(1) |  | SF6 |  | NOx | CO | NMVOC | SO2
| CATEGORIES |  |  |  | P | A | P | A | P | A
|  | (Gg) |  |  | CO2 equivalent (Gg) |  |  |  | (Gg)
| D. Other Production | NE | [8 empty] | NE | NE | 79.2834 | NE
| 1. Pulp and Paper | [9 empty] | NE | NE | 0.19017 | NE
| 2. Food and Drink(2) | NE | [10 empty] | 79.0933
| E. Production of Halocarbons and SF6 |  |  |  |  | 12117.1308 |  | 42.4982 |  | NA,NO
| 1. By-product Emissions |  |  |  |  | 12117.1308 |  | 42.4982 |  | NO
| Production of HCFC-22 |  |  |  |  | IE
| Other |  |  |  |  | 12117.1308 |  | 42.4982 |  | NO
| 2. Fugitive Emissions |  |  |  |  | NA |  | NA |  | NA
| 3. Other (please specify) |  |  |  |  | NA |  | NA |  | NA
| F. Consumption of Halocarbons and SF6 |  |  |  | 20847.7493 | 4747.3035 | 193.4018 | 136.6563 | 0.051116 | 0.033088
| 1. Refrigeration and Air Conditioning Equipment |  |  |  | 18635.0653 | 2437.2137 | NO | NO | NO | NO
| 2. Foam Blowing |  |  |  | 6.8933 | 29.5947 | NO | NO | NO | NO
| 3. Fire Extinguishers |  |  |  | 47.1395 | 11.2694 | 44.4457 | 2.7174 | NO | NO
| 4. Aerosols/ Metered Dose Inhalers |  |  |  | 2108.9909 | 2108.9909 | NO | NO | NO | NO
| 5. Solvents |  |  |  | NO | NO | NO | NO | NO | NO
| 6. Other applications using ODS substitutes |  |  |  | NA | NA | NA | NA | NA | NA
| 7. Semiconductor Manufacture |  |  |  | IE | IE | IE | IE | IE | IE
| 8. Electrical Equipment |  |  |  | IE | IE | IE | IE | IE | IE
| 9. Other (please specify) |  |  |  | 158.148 | 160.2347 | 193.4018 | 133.9389 | 0.03139 | 0.033088
Emissions of SF6 from (1) window plate production and (2) running shoes and of PFC used as detergent.
PFC, no specific allocation due to C
SF6, no specific allocation due to C
One Component Foams
Semiconductors, Electrical and production of trainers
| G. Other (please specify) | NA | NA | NA | NA | NA | NA | NA | NA | NA | NA | NA | NA | NA
2D1 Pulp and paper, spent cooking liquor
1999
0 | GREENHOUSE GAS SOURCE AND SINK | CO2 | CH4 | N2O | HFCs(1) |  | PFCs(1) |  | SF6 |  | NOx | CO | NMVOC | SO2
| CATEGORIES |  |  |  | P | A | P | A | P | A
|  | (Gg) |  |  | CO2 equivalent (Gg) |  |  |  | (Gg)
| Total Industrial Processes | 14875.2931 | 5.3464 | 17.3097 | 26426.9801 | 10214.4776 | 224.578 | 366.3421 | 0.054379 | 0.059653 | 6.3015 | 282.7203 | 167.5253 | 48.5898
| A. Mineral Products | 9819.3933 | 0.58651 | NE | [6 empty] | NE | 1.5581 | 8.5683 | 8.9502
| 1. Cement Production | 6530.8607 | [11 empty] | IE
| 2. Lime Production | 1589.9895
| 3. Limestone and Dolomite Use | 1324.5927
| 4. Soda Ash Production and Use | IE
| 5. Asphalt Roofing | NO | [9 empty] | NE | NE
| 6. Road Paving with Asphalt | NO | ? | [7 empty] | NE | NE | 7.6095 | NO
| 7. Other (please specify) | 373.9503 | 0.58651 | NE | [6 empty] | NE | 1.5581 | 0.95883 | 8.9502
| Bricks and Tiles (decarbonizing) | 319.652 | NO | NE | [6 empty] | NE | NO | 0.17884 | NO
MgCO3 Sinter Plants
Ceramics
Mineral products
Glass Production
Sinter Production
Glass and Mineral Wool Production
Batteries Manufacturing
Mining, other activities
Concrete pumic stone
Magnesites production
Not attributable to specific sectors
| B. Chemical Industry | 2966.9507 | 4.0292 | 17.2793 | NO | NO | NO | NO | NO | NO | 2.6902 | 65.9028 | 76.3635 | 31.3041
| 1. Ammonia Production | 1233.314 | IE | NE | [6 empty] | IE | IE | IE | NO
| 2. Nitric Acid Production |  |  | 15.3304 | [6 empty] | 2.2255
| 3. Adipic Acid Production | NO |  | 1.9489 | [6 empty] | NE | NE | IE
| 4. Carbide Production | NO | NO | [7 empty] | NO | NO | NO | NO
| 5. Other (please specify) | 1733.6367 | 4.0292 | NO | NO | NA,NO | NO | NA,NO | NO | NO | 0.4647 | 65.9028 | 76.3635 | 31.3041
| Other Chemical Products |  | NO
| Production of organic substances | NO | 0.70225 | NO
| Production of caprolactam |  | NO
| Catalysts / Fertilizers |  | NO
| sulphuric acid production |  | 0.0289
organic chemicals production
| C. Metal Production | 2088.9491 | 0.73063 | 0.030355 | NO | NO | NA,NO | 187.7521 | NA,NE | 0.02875 | 3.6113 | 215.2594 | 1.928 | 8.3355
| 1. Iron and Steel Production | 1671.4478 | 0.73063 | [7 empty] | 3.256 | 121.401 | 1.928 | 2.8107
| 2. Ferroalloys Production | IE | IE | [7 empty] | IE | IE | IE | IE
| 3. Aluminium Production | 417.5013 | NE |  |  |  | NA | 187.7521 |  |  | 0.35536 | 21.1025 | NE | 4.0415
| 4. SF6 Used in Aluminium and Magnesium Foundries | [7 empty] | NA | IE,NO
| 5. Other (please specify) | NO | NO | NO | NO | NA,NO | NO | NA,NO | NE | 0.02875 | NO | 72.7559 | NE | 1.4833
Non-ferrous metal industries
Nickel production
Silicium production
All metal production
| GREENHOUSE GAS SOURCE AND SINK | CO2 | CH4 | N2O | HFCs(1) |  | PFCs(1) |  | SF6 |  | NOx | CO | NMVOC | SO2
| CATEGORIES |  |  |  | P | A | P | A | P | A
|  | (Gg) |  |  | CO2 equivalent (Gg) |  |  |  | (Gg)
| D. Other Production | NE | [8 empty] | NE | NE | 80.6654 | NE
| 1. Pulp and Paper | [9 empty] | NE | NE | 0.20601 | NE
| 2. Food and Drink(2) | NE | [10 empty] | 80.4594
| E. Production of Halocarbons and SF6 |  |  |  |  | 4881.5521 |  | 19.4961 |  | NA,NO
| 1. By-product Emissions |  |  |  |  | 4881.5521 |  | 19.4961 |  | NO
| Production of HCFC-22 |  |  |  |  | IE
| Other |  |  |  |  | 4881.5521 |  | 19.4961 |  | NO
| 2. Fugitive Emissions |  |  |  |  | NA |  | NA |  | NA
| 3. Other (please specify) |  |  |  |  | NA |  | NA |  | NA
| F. Consumption of Halocarbons and SF6 |  |  |  | 26426.9801 | 5332.9256 | 224.578 | 159.0939 | 0.054379 | 0.030903
| 1. Refrigeration and Air Conditioning Equipment |  |  |  | 24478.042 | 3202.2646 | NO | NO | NO | NO
| 2. Foam Blowing |  |  |  | 29.6236 | 39.9612 | NO | NO | NO | NO
| 3. Fire Extinguishers |  |  |  | 79.6427 | 14.0556 | 45.1979 | 3.5532 | NO | NO
| 4. Aerosols/ Metered Dose Inhalers |  |  |  | 1948.3637 | 1948.3637 | NO | NO | NO | NO
| 5. Solvents |  |  |  | NO | NO | NO | NO | NO | NO
| 6. Other applications using ODS substitutes |  |  |  | NA | NA | NA | NA | NA | NA
| 7. Semiconductor Manufacture |  |  |  | IE | IE | IE | IE | IE | IE
| 8. Electrical Equipment |  |  |  | IE | IE | IE | IE | IE | IE
| 9. Other (please specify) |  |  |  | 125.994 | 128.2806 | 224.578 | 155.5407 | 0.025629 | 0.030903
Emissions of SF6 from (1) window plate production and (2) running shoes and of PFC used as detergent.
PFC, no specific allocation due to C
SF6, no specific allocation due to C
One Component Foams
Semiconductors, Electrical and production of trainers
| G. Other (please specify) | NA | NA | NA | NA | NA | NA | NA | NA | NA | NA | NA | NA | NA
2D1 Pulp and paper, spent cooking liquor
2000
0 | GREENHOUSE GAS SOURCE AND SINK | CO2 | CH4 | N2O | HFCs(1) |  | PFCs(1) |  | SF6 |  | NOx | CO | NMVOC | SO2
| CATEGORIES |  |  |  | P | A | P | A | P | A
|  | (Gg) |  |  | CO2 equivalent (Gg) |  |  |  | (Gg)
| Total Industrial Processes | 14436.2212 | 5.0401 | 17.9032 | 34898.8604 | 9281.1 | 260.5105 | 464.9028 | 0.075123 | 0.075236 | 5.9108 | 283.6363 | 163.3309 | 40.9866
| A. Mineral Products | 9301.9048 | 0.58747 | NE | [6 empty] | NE | 2.7538 | 9.7907 | 10.5148
| 1. Cement Production | 6331.8839 | [11 empty] | IE
| 2. Lime Production | 1306.6515
| 3. Limestone and Dolomite Use | 1242.6207
| 4. Soda Ash Production and Use | IE
| 5. Asphalt Roofing | NO | [9 empty] | NE | NE
| 6. Road Paving with Asphalt | NO | ? | [7 empty] | NE | NE | 7.795 | NO
| 7. Other (please specify) | 420.7487 | 0.58747 | NE | [6 empty] | NE | 2.7538 | 1.9957 | 10.5148
| Bricks and Tiles (decarbonizing) | 327.3016 | NO | NE | [6 empty] | NE | NO | 0.17178 | NO
MgCO3 Sinter Plants
Ceramics
Mineral products
Glass Production
Sinter Production
Glass and Mineral Wool Production
Batteries Manufacturing
Mining, other activities
Concrete pumic stone
Magnesites production
Not attributable to specific sectors
| B. Chemical Industry | 3149.5528 | 3.7756 | 17.8741 | NO | NO | NO | NO | NO | NO | 2.4305 | 83.1014 | 72.8435 | 22.941
| 1. Ammonia Production | 1421.2715 | IE | NE | [6 empty] | IE | IE | IE | NO
| 2. Nitric Acid Production |  |  | 14.0845 | [6 empty] | 2.0135
| 3. Adipic Acid Production | NO |  | 3.7896 | [6 empty] | NE | NE | IE
| 4. Carbide Production | NO | NO | [7 empty] | NO | NO | NO | NO
| 5. Other (please specify) | 1728.2813 | 3.7756 | NO | NO | NA,NO | NO | NA,NO | NO | NO | 0.41704 | 83.1014 | 72.8435 | 22.941
| Other Chemical Products |  | NO
| Production of organic substances | NO | 0.88625 | NO
| Production of caprolactam |  | NO
| Catalysts / Fertilizers |  | NO
| sulphuric acid production |  | 0.02891
organic chemicals production
| C. Metal Production | 1984.7636 | 0.67708 | 0.02905 | NO | NO | NA,NO | 257.4553 | NA,NE | 0.045741 | 3.4802 | 197.7811 | 1.7661 | 7.5308
| 1. Iron and Steel Production | 1514.9111 | 0.67708 | [7 empty] | 3.1491 | 95.0067 | 1.7661 | 1.4865
| 2. Ferroalloys Production | IE | IE | [7 empty] | IE | IE | IE | IE
| 3. Aluminium Production | 469.8525 | NE |  |  |  | NA | 257.4553 |  |  | 0.33108 | 25.1268 | NE | 4.7845
| 4. SF6 Used in Aluminium and Magnesium Foundries | [7 empty] | NA | IE,NO
| 5. Other (please specify) | NO | NO | NO | NO | NA,NO | NO | NA,NO | NE | 0.045741 | NO | 77.6476 | NE | 1.2598
Non-ferrous metal industries
Nickel production
Silicium production
All metal production
| GREENHOUSE GAS SOURCE AND SINK | CO2 | CH4 | N2O | HFCs(1) |  | PFCs(1) |  | SF6 |  | NOx | CO | NMVOC | SO2
| CATEGORIES |  |  |  | P | A | P | A | P | A
|  | (Gg) |  |  | CO2 equivalent (Gg) |  |  |  | (Gg)
| D. Other Production | NE | [8 empty] | NE | NE | 78.9307 | NE
| 1. Pulp and Paper | [9 empty] | NE | NE | 0.19146 | NE
| 2. Food and Drink(2) | NE | [10 empty] | 78.7392
| E. Production of Halocarbons and SF6 |  |  |  |  | 2619.6435 |  | 23.0843 |  | NA,NO
| 1. By-product Emissions |  |  |  |  | 2619.6435 |  | 23.0843 |  | NO
| Production of HCFC-22 |  |  |  |  | IE
| Other |  |  |  |  | 2619.6435 |  | 23.0843 |  | NO
| 2. Fugitive Emissions |  |  |  |  | NA |  | NA |  | NA
| 3. Other (please specify) |  |  |  |  | NA |  | NA |  | NA
| F. Consumption of Halocarbons and SF6 |  |  |  | 34898.8604 | 6661.4564 | 260.5105 | 184.3633 | 0.075123 | 0.029496
| 1. Refrigeration and Air Conditioning Equipment |  |  |  | 31840.8121 | 4204.1576 | NO | NO | NO | NO
| 2. Foam Blowing |  |  |  | 81.6374 | 60.6072 | NO | NO | NO | NO
| 3. Fire Extinguishers |  |  |  | 1004.8256 | 60.8556 | 24.5425 | 3.9361 | NO | NO
| 4. Aerosols/ Metered Dose Inhalers |  |  |  | 2236.2595 | 2236.2595 | NO | NO | NO | NO
| 5. Solvents |  |  |  | 2.9792 | 2.9792 | NO | NO | NO | NO
| 6. Other applications using ODS substitutes |  |  |  | NA | NA | NA | NA | NA | NA
| 7. Semiconductor Manufacture |  |  |  | IE | IE | IE | IE | IE | IE
| 8. Electrical Equipment |  |  |  | IE | IE | IE | IE | IE | IE
| 9. Other (please specify) |  |  |  | 93.84 | 96.5974 | 260.5105 | 180.4272 | 0.029382 | 0.029496
Emissions of SF6 from (1) window plate production and (2) running shoes and of PFC used as detergent.
PFC, no specific allocation due to C
SF6, no specific allocation due to C
One Component Foams
Semiconductors, Electrical and production of trainers
| G. Other (please specify) | NA | NA | NA | NA | NA | NA | NA | NA | NA | NA | NA | NA | NA
2D1 Pulp and paper, spent cooking liquor
2001
0 | GREENHOUSE GAS SOURCE AND SINK | CO2 | CH4 | N2O | HFCs(1) |  | PFCs(1) |  | SF6 |  | NOx | CO | NMVOC | SO2
| CATEGORIES |  |  |  | P | A | P | A | P | A
|  | (Gg) |  |  | CO2 equivalent (Gg) |  |  |  | (Gg)
| Total Industrial Processes | 13127.0851 | 4.6864 | 15.5423 | 42187.1462 | 10193.2436 | 157.4046 | 384.6615 | 0.067044 | 0.059611 | 4.6354 | 273.2069 | 150.4 | 33.6854
| A. Mineral Products | 8458.9157 | 0.5833 | NE | [6 empty] | NE | 2.5364 | 9.2155 | 9.0672
| 1. Cement Production | 5843.8381 | [11 empty] | IE
| 2. Lime Production | 1022.4225
| 3. Limestone and Dolomite Use | 1088.1512
| 4. Soda Ash Production and Use | IE
| 5. Asphalt Roofing | NO | [9 empty] | NE | NE
| 6. Road Paving with Asphalt | NO | ? | [7 empty] | NE | NE | 7.6332 | NO
| 7. Other (please specify) | 504.5039 | 0.5833 | NE | [6 empty] | NE | 2.5364 | 1.5823 | 9.0672
| Bricks and Tiles (decarbonizing) | 370 | NO | NE | [6 empty] | NE | NO | 0.13681 | NO
MgCO3 Sinter Plants
Ceramics
Mineral products
Glass Production
Sinter Production
Glass and Mineral Wool Production
Batteries Manufacturing
Mining, other activities
Concrete pumic stone
Magnesites production
Not attributable to specific sectors
| B. Chemical Industry | 3154.4154 | 3.6822 | 15.5195 | NO | NO | NO | NO | NO | NO | 1.6154 | 82.1416 | 59.4248 | 16.8323
| 1. Ammonia Production | 1410.3077 | IE | NE | [6 empty] | IE | IE | IE | NO
| 2. Nitric Acid Production |  |  | 10.9402 | [6 empty] | 1.093
| 3. Adipic Acid Production | NO |  | 4.5793 | [6 empty] | NE | NE | IE
| 4. Carbide Production | NO | NO | [7 empty] | NO | NO | NO | NO
| 5. Other (please specify) | 1744.1077 | 3.6822 | NO | NO | NA,NO | NO | NA,NO | NO | NO | 0.52244 | 82.1416 | 59.4248 | 16.8323
| Other Chemical Products |  | NO
| Production of organic substances | NO | 1.0323 | NO
| Production of caprolactam |  | NO
| Catalysts / Fertilizers |  | NO
| sulphuric acid production |  | 0.00065
organic chemicals production
| C. Metal Production | 1513.754 | 0.42093 | 0.022866 | NO | NO | NA,NO | 217.5852 | NA,NE | 0.031626 | 3.02 | 188.5289 | 1.5763 | 7.7859
| 1. Iron and Steel Production | 988.9559 | 0.42093 | [7 empty] | 2.637 | 76.9024 | 1.5763 | 0.96991
| 2. Ferroalloys Production | IE | IE | [7 empty] | IE | IE | IE | IE
| 3. Aluminium Production | 524.7981 | NE |  |  |  | NA | 217.5852 |  |  | 0.38302 | 28.6125 | NE | 5.363
| 4. SF6 Used in Aluminium and Magnesium Foundries | [7 empty] | NA | IE,NO
| 5. Other (please specify) | NO | NO | NO | NO | NA,NO | NO | NA,NO | NE | 0.031626 | NO | 83.0139 | NE | 1.453
Non-ferrous metal industries
Nickel production
Silicium production
All metal production
| GREENHOUSE GAS SOURCE AND SINK | CO2 | CH4 | N2O | HFCs(1) |  | PFCs(1) |  | SF6 |  | NOx | CO | NMVOC | SO2
| CATEGORIES |  |  |  | P | A | P | A | P | A
|  | (Gg) |  |  | CO2 equivalent (Gg) |  |  |  | (Gg)
| D. Other Production | NE | [8 empty] | NE | NE | 80.1834 | NE
| 1. Pulp and Paper | [9 empty] | NE | NE | 0.20857 | NE
| 2. Food and Drink(2) | NE | [10 empty] | 79.9748
| E. Production of Halocarbons and SF6 |  |  |  |  | 2387.4207 |  | 54.0507 |  | NA,NO
| 1. By-product Emissions |  |  |  |  | 2387.4207 |  | 54.0507 |  | NO
| Production of HCFC-22 |  |  |  |  | IE
| Other |  |  |  |  | 2387.4207 |  | 54.0507 |  | NO
| 2. Fugitive Emissions |  |  |  |  | NA |  | NA |  | NA
| 3. Other (please specify) |  |  |  |  | NA |  | NA |  | NA
| F. Consumption of Halocarbons and SF6 |  |  |  | 42187.1462 | 7805.8229 | 157.4046 | 113.0256 | 0.067044 | 0.027986
| 1. Refrigeration and Air Conditioning Equipment |  |  |  | 38199.5411 | 5029.6613 | NO | NO | NO | NO
| 2. Foam Blowing |  |  |  | 337.2628 | 118.3001 | NO | NO | NO | NO
| 3. Fire Extinguishers |  |  |  | 1603.9517 | 119.8845 | 14.1203 | 4.0225 | NO | NO
| 4. Aerosols/ Metered Dose Inhalers |  |  |  | 2431.5077 | 2431.5077 | NO | NO | NO | NO
| 5. Solvents |  |  |  | 5.9583 | 5.9583 | NO | NO | NO | NO
| 6. Other applications using ODS substitutes |  |  |  | NA | NA | NA | NA | NA | NA
| 7. Semiconductor Manufacture |  |  |  | IE | IE | IE | IE | IE | IE
| 8. Electrical Equipment |  |  |  | IE | IE | IE | IE | IE | IE
| 9. Other (please specify) |  |  |  | 97.25 | 100.5109 | 157.4046 | 109.003 | 0.035419 | 0.027986
Emissions of SF6 from (1) window plate production and (2) running shoes and of PFC used as detergent.
PFC, no specific allocation due to C
SF6, no specific allocation due to C
One Component Foams
Semiconductors, Electrical and production of trainers
| G. Other (please specify) | NA | NA | NA | NA | NA | NA | NA | NA | NA | NA | NA | NA | NA
2D1 Pulp and paper, spent cooking liquor
2002
0 | GREENHOUSE GAS SOURCE AND SINK | CO2 | CH4 | N2O | HFCs(1) |  | PFCs(1) |  | SF6 |  | NOx | CO | NMVOC | SO2
| CATEGORIES |  |  |  | P | A | P | A | P | A
|  | (Gg) |  |  | CO2 equivalent (Gg) |  |  |  | (Gg)
| Total Industrial Processes | 12763.8667 | 4.7941 | 8.9789 | 51227.4774 | 10648.5287 | 154.3811 | 318.6192 | 0.06703 | 0.063132 | 2.4319 | 223.0177 | 147.7568 | 31.3508
| A. Mineral Products | 8304.1894 | 0.58808 | NE | [6 empty] | NE | 2.5319 | 9.6011 | 12.0016
| 1. Cement Production | 5988.2648 | [11 empty] | IE
| 2. Lime Production | 821.502
| 3. Limestone and Dolomite Use | 999.0608
| 4. Soda Ash Production and Use | IE
| 5. Asphalt Roofing | NO | [9 empty] | NE | NE
| 6. Road Paving with Asphalt | NO | ? | [7 empty] | NE | NE | 7.9016 | NO
| 7. Other (please specify) | 495.3617 | 0.58808 | NE | [6 empty] | NE | 2.5319 | 1.6995 | 12.0016
| Bricks and Tiles (decarbonizing) | 366.2521 | NO | NE | [6 empty] | NE | NO | 0.13151 | NO
MgCO3 Sinter Plants
Ceramics
Mineral products
Glass Production
Sinter Production
Glass and Mineral Wool Production
Batteries Manufacturing
Mining, other activities
Concrete pumic stone
Magnesites production
Not attributable to specific sectors
| B. Chemical Industry | 3288.8439 | 3.9186 | 8.9612 | NO | NO | NO | NO | NO | NO | 1.0946 | 39.5999 | 56.9839 | 13.0857
| 1. Ammonia Production | 1503.4594 | IE | NE | [6 empty] | IE | IE | IE | NO
| 2. Nitric Acid Production |  |  | 6.8609 | [6 empty] | 0.6413
| 3. Adipic Acid Production | NO |  | 2.1003 | [6 empty] | NE | NE | IE
| 4. Carbide Production | NO | NO | [7 empty] | NO | NO | NO | NO
| 5. Other (please specify) | 1785.3846 | 3.9186 | NO | NO | NA,NO | NO | NA,NO | NO | NO | 0.4533 | 39.5999 | 56.9839 | 13.0857
| Other Chemical Products |  | NO
| Production of organic substances | NO | 1.3921 | NO
| Production of caprolactam |  | NO
| Catalysts / Fertilizers |  | NO
| sulphuric acid production |  | NO
organic chemicals production
| C. Metal Production | 1170.8334 | 0.28735 | 0.017703 | NO | NO | NA,NO | 150.4875 | NA,NE | 0.035436 | 1.3373 | 180.886 | 1.3603 | 6.2636
| 1. Iron and Steel Production | 640.5837 | 0.28735 | [7 empty] | 0.95103 | 65.837 | 1.3603 | 0.77059
| 2. Ferroalloys Production | IE | IE | [7 empty] | IE | IE | IE | IE
| 3. Aluminium Production | 530.2497 | NE |  |  |  | NA | 150.4875 |  |  | 0.38628 | 28.633 | NE | 4.8621
| 4. SF6 Used in Aluminium and Magnesium Foundries | [7 empty] | NA | IE,NO
| 5. Other (please specify) | NO | NO | NO | NO | NA,NO | NO | NA,NO | NE | 0.035436 | NO | 86.416 | NE | 0.63086
Non-ferrous metal industries
Nickel production
Silicium production
All metal production
| GREENHOUSE GAS SOURCE AND SINK | CO2 | CH4 | N2O | HFCs(1) |  | PFCs(1) |  | SF6 |  | NOx | CO | NMVOC | SO2
| CATEGORIES |  |  |  | P | A | P | A | P | A
|  | (Gg) |  |  | CO2 equivalent (Gg) |  |  |  | (Gg)
| D. Other Production | NE | [8 empty] | NE | NE | 79.8115 | NE
| 1. Pulp and Paper | [9 empty] | NE | NE | 0.22784 | NE
| 2. Food and Drink(2) | NE | [10 empty] | 79.5837
| E. Production of Halocarbons and SF6 |  |  |  |  | 2034.2272 |  | 57.3544 |  | NA,NO
| 1. By-product Emissions |  |  |  |  | 2034.2272 |  | 57.3544 |  | NO
| Production of HCFC-22 |  |  |  |  | IE
| Other |  |  |  |  | 2034.2272 |  | 57.3544 |  | NO
| 2. Fugitive Emissions |  |  |  |  | NA |  | NA |  | NA
| 3. Other (please specify) |  |  |  |  | NA |  | NA |  | NA
| F. Consumption of Halocarbons and SF6 |  |  |  | 51227.4774 | 8614.3015 | 154.3811 | 110.7773 | 0.06703 | 0.027697
| 1. Refrigeration and Air Conditioning Equipment |  |  |  | 44430.8008 | 5798.9821 | NO | NO | NO | NO
| 2. Foam Blowing |  |  |  | 2092.3686 | 142.607 | NO | NO | NO | NO
| 3. Fire Extinguishers |  |  |  | 2803.0771 | 207.9918 | 8.7517 | 3.8908 | NO | NO
| 4. Aerosols/ Metered Dose Inhalers |  |  |  | 2351.4254 | 2351.4254 | NO | NO | NO | NO
| 5. Solvents |  |  |  | 8.9375 | 8.9375 | NO | NO | NO | NO
| 6. Other applications using ODS substitutes |  |  |  | NA | NA | NA | NA | NA | NA
| 7. Semiconductor Manufacture |  |  |  | IE | IE | IE | IE | IE | IE
| 8. Electrical Equipment |  |  |  | IE | IE | IE | IE | IE | IE
| 9. Other (please specify) |  |  |  | 100.6601 | 104.3577 | 154.3811 | 106.8865 | 0.031594 | 0.027697
Emissions of SF6 from (1) window plate production and (2) running shoes and of PFC used as detergent.
PFC, no specific allocation due to C
SF6, no specific allocation due to C
One Component Foams
Semiconductors, Electrical and production of trainers
| G. Other (please specify) | NA | NA | NA | NA | NA | NA | NA | NA | NA | NA | NA | NA | NA
2D1 Pulp and paper, spent cooking liquor
2003
0 | GREENHOUSE GAS SOURCE AND SINK | CO2 | CH4 | N2O | HFCs(1) |  | PFCs(1) |  | SF6 |  | NOx | CO | NMVOC | SO2
| CATEGORIES |  |  |  | P | A | P | A | P | A
|  | (Gg) |  |  | CO2 equivalent (Gg) |  |  |  | (Gg)
| Total Industrial Processes | 13498.9717 | 5.7825 | 9.4062 | 58829.3996 | 11832.615 | 157.5706 | 275.0141 | 0.059278 | 0.055381 | 2.5732 | 149.0344 | 156.8147 | 33.7375
| A. Mineral Products | 8493.7295 | 0.61883 | NE | [6 empty] | NE | 2.6698 | 9.2359 | 16.3651
| 1. Cement Production | 5867.5495 | [11 empty] | IE
| 2. Lime Production | 912.384
| 3. Limestone and Dolomite Use | 1209.9863
| 4. Soda Ash Production and Use | IE
| 5. Asphalt Roofing | NO | [9 empty] | NE | NE
| 6. Road Paving with Asphalt | NO | ? | [7 empty] | NE | NE | 7.7319 | NO
| 7. Other (please specify) | 503.8098 | 0.61883 | NE | [6 empty] | NE | 2.6698 | 1.5041 | 16.3651
| Bricks and Tiles (decarbonizing) | 365.3069 | NO | NE | [6 empty] | NE | NO | 0.11137 | NO
MgCO3 Sinter Plants
Ceramics
Mineral products
Glass Production
Sinter Production
Glass and Mineral Wool Production
Batteries Manufacturing
Mining, other activities
Concrete pumic stone
Magnesites production
Not attributable to specific sectors
| B. Chemical Industry | 3159.1433 | 4.5746 | 9.3834 | NO | NO | NO | NO | NO | NO | 1.1308 | 37.4103 | 65.8808 | 9.8812
| 1. Ammonia Production | 1353.2604 | IE | NE | [6 empty] | IE | IE | IE | NO
| 2. Nitric Acid Production |  |  | 7.5092 | [6 empty] | 0.7375
| 3. Adipic Acid Production | NO |  | 1.8742 | [6 empty] | NE | NE | IE
| 4. Carbide Production | NO | NO | [7 empty] | NO | NO | NO | NO
| 5. Other (please specify) | 1805.8829 | 4.5746 | NO | NO | NA,NO | NO | NA,NO | NO | NO | 0.39334 | 37.4103 | 65.8808 | 9.8812
| Other Chemical Products |  | NO
| Production of organic substances | NO | 1.0499 | NO
| Production of caprolactam |  | NO
| Catalysts / Fertilizers |  | NO
| sulphuric acid production |  | NO
organic chemicals production
| C. Metal Production | 1846.0989 | 0.58904 | 0.022741 | NO | NO | NA,NO | 110.9109 | NA,NE | 0.028129 | 1.4423 | 108.9543 | 1.5695 | 7.4912
| 1. Iron and Steel Production | 1318.267 | 0.58904 | [7 empty] | 1.0809 | 79.7029 | 1.5695 | 1.2826
| 2. Ferroalloys Production | IE | IE | [7 empty] | IE | IE | IE | IE
| 3. Aluminium Production | 527.8319 | NE |  |  |  | NA | 110.9109 |  |  | 0.36144 | 28.1004 | NE | 4.7456
| 4. SF6 Used in Aluminium and Magnesium Foundries | [7 empty] | NA | IE,NO
| 5. Other (please specify) | NO | NO | NO | NO | NA,NO | NO | NA,NO | NE | 0.028129 | NO | 1.151 | NE | 1.463
Non-ferrous metal industries
Nickel production
Silicium production
All metal production
| GREENHOUSE GAS SOURCE AND SINK | CO2 | CH4 | N2O | HFCs(1) |  | PFCs(1) |  | SF6 |  | NOx | CO | NMVOC | SO2
| CATEGORIES |  |  |  | P | A | P | A | P | A
|  | (Gg) |  |  | CO2 equivalent (Gg) |  |  |  | (Gg)
| D. Other Production | NE | [8 empty] | NE | NE | 80.1284 | NE
| 1. Pulp and Paper | [9 empty] | NE | NE | 0.24213 | NE
| 2. Food and Drink(2) | NE | [10 empty] | 79.8863
| E. Production of Halocarbons and SF6 |  |  |  |  | 1981.3334 |  | 55.7105 |  | NA,NO
| 1. By-product Emissions |  |  |  |  | 1981.3334 |  | 55.7105 |  | NO
| Production of HCFC-22 |  |  |  |  | IE
| Other |  |  |  |  | 1981.3334 |  | 55.7105 |  | NO
| 2. Fugitive Emissions |  |  |  |  | NA |  | NA |  | NA
| 3. Other (please specify) |  |  |  |  | NA |  | NA |  | NA
| F. Consumption of Halocarbons and SF6 |  |  |  | 58829.3996 | 9851.2816 | 157.5706 | 108.3927 | 0.059278 | 0.027252
| 1. Refrigeration and Air Conditioning Equipment |  |  |  | 50730.5703 | 6578.4984 | NO | NO | NO | NO
| 2. Foam Blowing |  |  |  | 3545.0831 | 240.3166 | NO | NO | NO | NO
| 3. Fire Extinguishers |  |  |  | 2412.7778 | 253.6435 | 5.8469 | 3.5799 | NO | NO
| 4. Aerosols/ Metered Dose Inhalers |  |  |  | 2649.2904 | 2649.2904 | NO | NO | NO | NO
| 5. Solvents |  |  |  | 21.2266 | 21.2266 | NO | NO | NO | NO
| 6. Other applications using ODS substitutes |  |  |  | NA | NA | NA | NA | NA | NA
| 7. Semiconductor Manufacture |  |  |  | IE | IE | IE | IE | IE | IE
| 8. Electrical Equipment |  |  |  | IE | IE | IE | IE | IE | IE
| 9. Other (please specify) |  |  |  | 104.0701 | 108.3061 | 151.4194 | 104.8128 | 0.031149 | 0.027252
Emissions of SF6 from (1) window plate production and (2) running shoes and of PFC used as detergent.
PFC, no specific allocation due to C
SF6, no specific allocation due to C
One Component Foams
Semiconductors, Electrical and production of trainers
| G. Other (please specify) | NA | NA | NA | NA | NA | NA | NA | NA | NA | NA | NA | NA | NA
2D1 Pulp and paper, spent cooking liquor
2004
0 | GREENHOUSE GAS SOURCE AND SINK | CO2 | CH4 | N2O | HFCs(1) |  | PFCs(1) |  | SF6 |  | NOx | CO | NMVOC | SO2
| CATEGORIES |  |  |  | P | A | P | A | P | A
|  | (Gg) |  |  | CO2 equivalent (Gg) |  |  |  | (Gg)
| Total Industrial Processes | 13792.1082 | 5.358 | 12.1088 | 64321.6247 | 11102.7331 | 157.745 | 339.9103 | 0.051119 | 0.047171 | 2.9007 | 141.239 | 135.9176 | 32.7008
| A. Mineral Products | 8645.8654 | 0.60852 | NE | [6 empty] | NE | 2.6107 | 9.3626 | 16.5522
| 1. Cement Production | 5976.6297 | [11 empty] | IE
| 2. Lime Production | 825.679
| 3. Limestone and Dolomite Use | 1282.807
| 4. Soda Ash Production and Use | IE
| 5. Asphalt Roofing | NO | [9 empty] | NE | NE
| 6. Road Paving with Asphalt | NO | ? | [7 empty] | NE | NE | 7.8582 | NO
| 7. Other (please specify) | 560.7497 | 0.60852 | NE | [6 empty] | NE | 2.6107 | 1.5044 | 16.5522
| Bricks and Tiles (decarbonizing) | 425.3501 | NO | NE | [6 empty] | NE | NO | 0.17738 | NO
MgCO3 Sinter Plants
Ceramics
Mineral products
Glass Production
Sinter Production
Glass and Mineral Wool Production
Batteries Manufacturing
Mining, other activities
Concrete pumic stone
Magnesites production
Not attributable to specific sectors
| B. Chemical Industry | 3092.7311 | 4.0904 | 12.0819 | NO | NO | NO | NO | NO | NO | 1.255 | 28.7775 | 44.9404 | 8.7695
| 1. Ammonia Production | 1280.0632 | IE | NE | [6 empty] | IE | IE | IE | NO
| 2. Nitric Acid Production |  |  | 8.5228 | [6 empty] | 0.74618
| 3. Adipic Acid Production | NO |  | 3.5591 | [6 empty] | NE | NE | IE
| 4. Carbide Production | NO | NO | [7 empty] | NO | NO | NO | NO
| 5. Other (please specify) | 1812.6679 | 4.0904 | NO | NO | NA,NO | NO | NA,NO | NO | NO | 0.50882 | 28.7775 | 44.9404 | 8.7695
| Other Chemical Products |  | NO
| Production of organic substances | NO | 0.85545 | NO
| Production of caprolactam |  | NO
| Catalysts / Fertilizers |  | NO
| sulphuric acid production |  | NO
organic chemicals production
| C. Metal Production | 2053.5116 | 0.65904 | 0.026831 | NO | 1.1796 | NA,NO | 153.0446 | NA,NE | 0.016235 | 1.6458 | 109.8508 | 1.6207 | 7.3791
| 1. Iron and Steel Production | 1499.6799 | 0.65904 | [7 empty] | 1.277 | 80.9499 | 1.6207 | 0.98972
| 2. Ferroalloys Production | IE | IE | [7 empty] | IE | IE | IE | IE
| 3. Aluminium Production | 553.8317 | NE |  |  |  | NA | 153.0446 |  |  | 0.36872 | 28.3369 | NE | 5.4324
| 4. SF6 Used in Aluminium and Magnesium Foundries | [7 empty] | NA | IE,NO
| 5. Other (please specify) | NO | NO | NO | NO | 1.1796 | NO | NA,NO | NE | 0.016235 | NO | 0.564 | NE | 0.95702
Non-ferrous metal industries
Nickel production
Silicium production
All metal production
| GREENHOUSE GAS SOURCE AND SINK | CO2 | CH4 | N2O | HFCs(1) |  | PFCs(1) |  | SF6 |  | NOx | CO | NMVOC | SO2
| CATEGORIES |  |  |  | P | A | P | A | P | A
|  | (Gg) |  |  | CO2 equivalent (Gg) |  |  |  | (Gg)
| D. Other Production | NE | [8 empty] | NE | NE | 79.9939 | NE
| 1. Pulp and Paper | [9 empty] | NE | NE | 0.24646 | NE
| 2. Food and Drink(2) | NE | [10 empty] | 79.7474
| E. Production of Halocarbons and SF6 |  |  |  |  | 444.6777 |  | 90.2252 |  | NA,NO
| 1. By-product Emissions |  |  |  |  | 444.6777 |  | 90.2252 |  | NO
| Production of HCFC-22 |  |  |  |  | IE
| Other |  |  |  |  | 444.6777 |  | 90.2252 |  | NO
| 2. Fugitive Emissions |  |  |  |  | NA |  | NA |  | NA
| 3. Other (please specify) |  |  |  |  | NA |  | NA |  | NA
| F. Consumption of Halocarbons and SF6 |  |  |  | 64321.6247 | 10656.8758 | 157.745 | 96.6405 | 0.051119 | 0.030936
| 1. Refrigeration and Air Conditioning Equipment |  |  |  | 56942.2443 | 7307.6108 | NO | NO | NO | NO
| 2. Foam Blowing |  |  |  | 4645.3367 | 294.546 | NO | NO | NO | NO
| 3. Fire Extinguishers |  |  |  | 615.8957 | 224.3819 | 4.111 | 3.1094 | NO | NO
| 4. Aerosols/ Metered Dose Inhalers |  |  |  | 2684.691 | 2684.691 | NO | NO | NO | NO
| 5. Solvents |  |  |  | 33.5156 | 33.5156 | NO | NO | NO | NO
| 6. Other applications using ODS substitutes |  |  |  | NA | NA | NA | NA | NA | NA
| 7. Semiconductor Manufacture |  |  |  | IE | IE | IE | IE | IE | IE
| 8. Electrical Equipment |  |  |  | IE | IE | IE | IE | IE | IE
| 9. Other (please specify) |  |  |  | 107.4801 | 112.1305 | 148.5181 | 93.5311 | 0.034884 | 0.030936
Emissions of SF6 from (1) window plate production and (2) running shoes and of PFC used as detergent.
PFC, no specific allocation due to C
SF6, no specific allocation due to C
One Component Foams
Semiconductors, Electrical and production of trainers
| G. Other (please specify) | NA | NA | NA | NA | NA | NA | NA | NA | NA | NA | NA | NA | NA
2D1 Pulp and paper, spent cooking liquor
2005
0 | GREENHOUSE GAS SOURCE AND SINK | CO2 | CH4 | N2O | HFCs(1) |  | PFCs(1) |  | SF6 |  | NOx | CO | NMVOC | SO2
| CATEGORIES |  |  |  | P | A | P | A | P | A
|  | (Gg) |  |  | CO2 equivalent (Gg) |  |  |  | (Gg)
| Total Industrial Processes | 14131.137 | 4.8798 | 9.5303 | 70719.8135 | 11994.1997 | 146.9486 | 258.7704 | 0.050392 | 0.046381 | 2.5801 | 143.0052 | 129.5788 | 32.8547
| A. Mineral Products | 8539.7974 | 0.51439 | NE | [6 empty] | NE | 4.2795 | 9.6096 | 17.2413
| 1. Cement Production | 5941.1632 | [11 empty] | IE
| 2. Lime Production | 803.3614
| 3. Limestone and Dolomite Use | 1203.039
| 4. Soda Ash Production and Use | IE
| 5. Asphalt Roofing | NO | [9 empty] | NE | NE
| 6. Road Paving with Asphalt | NO | ? | [7 empty] | NE | NE | 7.5227 | NO
| 7. Other (please specify) | 592.2339 | 0.51439 | NE | [6 empty] | NE | 4.2795 | 2.0869 | 17.2413
| Bricks and Tiles (decarbonizing) | 456.463 | NO | NE | [6 empty] | NE | NO | 0.18148 | NO
MgCO3 Sinter Plants
Ceramics
Mineral products
Glass Production
Sinter Production
Glass and Mineral Wool Production
Batteries Manufacturing
Mining, other activities
Concrete pumic stone
Magnesites production
Not attributable to specific sectors
| B. Chemical Industry | 3135.5738 | 3.5262 | 9.5022 | NO | NO | NO | NO | NO | NO | 1.0069 | 25.4111 | 40.0821 | 7.2211
| 1. Ammonia Production | 1280.8605 | IE | NE | [6 empty] | IE | IE | IE | NO
| 2. Nitric Acid Production |  |  | 6.5152 | [6 empty] | 0.64914
| 3. Adipic Acid Production | NO |  | 2.987 | [6 empty] | NE | NE | IE
| 4. Carbide Production | NO | NO | [7 empty] | NO | NO | NO | NO
| 5. Other (please specify) | 1854.7133 | 3.5262 | NO | NO | NA,NO | NO | NA,NO | NO | NO | 0.35776 | 25.4111 | 40.0821 | 7.2211
| Other Chemical Products |  | NO
| Production of organic substances | NO | 1.2944 | NO
| Production of caprolactam |  | NO
| Catalysts / Fertilizers |  | NO
| sulphuric acid production |  | NO
organic chemicals production
| C. Metal Production | 2455.7657 | 0.8392 | 0.028073 | NO | 1.905 | NA,NO | 60.015 | NA,NE | 0.010636 | 1.5732 | 113.3146 | 1.587 | 8.3923
| 1. Iron and Steel Production | 1886.3137 | 0.8392 | [7 empty] | 1.2015 | 83.6941 | 1.587 | 1.2484
| 2. Ferroalloys Production | IE | IE | [7 empty] | IE | IE | IE | IE
| 3. Aluminium Production | 569.452 | NE |  |  |  | NA | 60.015 |  |  | 0.37167 | 29.1595 | NE | 5.9679
| 4. SF6 Used in Aluminium and Magnesium Foundries | [7 empty] | NA | IE,NO
| 5. Other (please specify) | NO | NO | NO | NO | 1.905 | NO | NA,NO | NE | 0.010636 | NO | 0.46105 | NE | 1.1759
Non-ferrous metal industries
Nickel production
Silicium production
All metal production
| GREENHOUSE GAS SOURCE AND SINK | CO2 | CH4 | N2O | HFCs(1) |  | PFCs(1) |  | SF6 |  | NOx | CO | NMVOC | SO2
| CATEGORIES |  |  |  | P | A | P | A | P | A
|  | (Gg) |  |  | CO2 equivalent (Gg) |  |  |  | (Gg)
| D. Other Production | NE | [8 empty] | NE | NE | 78.3001 | NE
| 1. Pulp and Paper | [9 empty] | NE | NE | 0.23267 | NE
| 2. Food and Drink(2) | NE | [10 empty] | 78.0674
| E. Production of Halocarbons and SF6 |  |  |  |  | 442.3245 |  | 110.2753 |  | NA,NO
| 1. By-product Emissions |  |  |  |  | 442.3245 |  | 110.2753 |  | NO
| Production of HCFC-22 |  |  |  |  | IE
| Other |  |  |  |  | 442.3245 |  | 110.2753 |  | NO
| 2. Fugitive Emissions |  |  |  |  | NA |  | NA |  | NA
| 3. Other (please specify) |  |  |  |  | NA |  | NA |  | NA
| F. Consumption of Halocarbons and SF6 |  |  |  | 70719.8135 | 11549.9701 | 146.9486 | 88.4801 | 0.050392 | 0.035745
| 1. Refrigeration and Air Conditioning Equipment |  |  |  | 62972.4996 | 7923.392 | NO | NO | NO | NO
| 2. Foam Blowing |  |  |  | 4784.6042 | 246.4312 | NO | NO | NO | NO
| 3. Fire Extinguishers |  |  |  | 562.6049 | 193.6751 | 2.8335 | 2.4192 | NO | NO
| 4. Aerosols/ Metered Dose Inhalers |  |  |  | 3024.8729 | 3024.8729 | NO | NO | NO | NO
| 5. Solvents |  |  |  | 45.8047 | 45.8047 | NO | NO | NO | NO
| 6. Other applications using ODS substitutes |  |  |  | NA | NA | NA | NA | NA | NA
| 7. Semiconductor Manufacture |  |  |  | IE | IE | IE | IE | IE | IE
| 8. Electrical Equipment |  |  |  | IE | IE | IE | IE | IE | IE
| 9. Other (please specify) |  |  |  | 110.8902 | 115.7942 | 143.873 | 86.0609 | 0.039756 | 0.035745
Emissions of SF6 from (1) window plate production and (2) running shoes and of PFC used as detergent.
PFC, no specific allocation due to C
SF6, no specific allocation due to C
One Component Foams
Semiconductors, Electrical and production of trainers
| G. Other (please specify) | NA | NA | NA | NA | NA | NA | NA | NA | NA | NA | NA | NA | NA
2D1 Pulp and paper, spent cooking liquor
2006
0 | GREENHOUSE GAS SOURCE AND SINK | CO2 | CH4 | N2O | HFCs(1) |  | PFCs(1) |  | SF6 |  | NOx | CO | NMVOC | SO2
| CATEGORIES |  |  |  | P | A | P | A | P | A
|  | (Gg) |  |  | CO2 equivalent (Gg) |  |  |  | (Gg)
| Total Industrial Processes | 13540.9178 | 4.705 | 7.6559 | 76977.8087 | 12665.7032 | 146.0988 | 303.1028 | 0.04098 | 0.036549 | 2.2614 | 178.3141 | 122.803 | 32.1975
| A. Mineral Products | 8596.6425 | 0.83284 | NE | [6 empty] | NE | 4.6684 | 9.5842 | 18.3878
| 1. Cement Production | 5892.7801 | [11 empty] | IE
| 2. Lime Production | 697.0155
| 3. Limestone and Dolomite Use | 1366.0431
| 4. Soda Ash Production and Use | IE
| 5. Asphalt Roofing | NO | [9 empty] | NE | NE
| 6. Road Paving with Asphalt | NO | ? | [7 empty] | NE | NE | 6.3544 | NO
| 7. Other (please specify) | 640.8037 | 0.83284 | NE | [6 empty] | NE | 4.6684 | 3.2298 | 18.3878
| Bricks and Tiles (decarbonizing) | 452.6237 | NO | NE | [6 empty] | NE | NO | 0.23725 | NO
MgCO3 Sinter Plants
Ceramics
Mineral products
Glass Production
Sinter Production
Glass and Mineral Wool Production
Batteries Manufacturing
Mining, other activities
Concrete pumic stone
Magnesites production
Not attributable to specific sectors
| B. Chemical Industry | 2819.3119 | 3.2086 | 7.6309 | NO | NO | NO | NO | NO | NO | 0.94928 | 26.4081 | 33.7879 | 5.771
| 1. Ammonia Production | 959.4692 | IE | NE | [6 empty] | IE | IE | IE | NO
| 2. Nitric Acid Production |  |  | 5.6736 | [6 empty] | 0.6222
| 3. Adipic Acid Production | NO |  | 1.9573 | [6 empty] | NE | NE | IE
| 4. Carbide Production | NO | NO | [7 empty] | NO | NO | NO | NO
| 5. Other (please specify) | 1859.8427 | 3.2086 | NO | NO | NA,NO | NO | NA,NO | NO | NO | 0.32708 | 26.4081 | 33.7879 | 5.771
| Other Chemical Products |  | NO
| Production of organic substances | NO | 1.0253 | NO
| Production of caprolactam |  | NO
| Catalysts / Fertilizers |  | NO
| sulphuric acid production |  | NO
organic chemicals production
| C. Metal Production | 2124.9633 | 0.66354 | 0.024999 | NO | 2.1798 | NA,NO | 128.3829 | NA,NE | 0.0075174 | 1.3121 | 147.2376 | 1.6386 | 8.0387
| 1. Iron and Steel Production | 1570.0628 | 0.66354 | [7 empty] | 0.94952 | 109.5167 | 1.6386 | 1.2301
| 2. Ferroalloys Production | IE | IE | [7 empty] | IE | IE | IE | IE
| 3. Aluminium Production | 554.9005 | NE |  |  |  | NA | 128.3829 |  |  | 0.36262 | 36.1318 | NE | 5.5605
| 4. SF6 Used in Aluminium and Magnesium Foundries | [7 empty] | NA | IE,NO
| 5. Other (please specify) | NO | NO | NO | NO | 2.1798 | NO | NA,NO | NE | 0.0075174 | NO | 1.5891 | NE | 1.2481
Non-ferrous metal industries
Nickel production
Silicium production
All metal production
| GREENHOUSE GAS SOURCE AND SINK | CO2 | CH4 | N2O | HFCs(1) |  | PFCs(1) |  | SF6 |  | NOx | CO | NMVOC | SO2
| CATEGORIES |  |  |  | P | A | P | A | P | A
|  | (Gg) |  |  | CO2 equivalent (Gg) |  |  |  | (Gg)
| D. Other Production | NE | [8 empty] | NE | NE | 77.7923 | NE
| 1. Pulp and Paper | [9 empty] | NE | NE | 0.23783 | NE
| 2. Food and Drink(2) | NE | [10 empty] | 77.5545
| E. Production of Halocarbons and SF6 |  |  |  |  | 387.4672 |  | 90.2252 |  | NA,NO
| 1. By-product Emissions |  |  |  |  | 387.4672 |  | 90.2252 |  | NO
| Production of HCFC-22 |  |  |  |  | IE
| Other |  |  |  |  | 387.4672 |  | 90.2252 |  | NO
| 2. Fugitive Emissions |  |  |  |  | NA |  | NA |  | NA
| 3. Other (please specify) |  |  |  |  | NA |  | NA |  | NA
| F. Consumption of Halocarbons and SF6 |  |  |  | 76977.8087 | 12276.0561 | 146.0988 | 84.4947 | 0.04098 | 0.029032
| 1. Refrigeration and Air Conditioning Equipment |  |  |  | 69222.9554 | 8632.8256 | NO | NO | NO | NO
| 2. Foam Blowing |  |  |  | 4911.0735 | 256.0484 | NO | NO | NO | NO
| 3. Fire Extinguishers |  |  |  | 444.2162 | 195.6119 | 1.8798 | 1.7241 | NO | NO
| 4. Aerosols/ Metered Dose Inhalers |  |  |  | 3014.2074 | 3014.2074 | NO | NO | NO | NO
| 5. Solvents |  |  |  | 58.0938 | 58.0938 | NO | NO | NO | NO
| 6. Other applications using ODS substitutes |  |  |  | NA | NA | NA | NA | NA | NA
| 7. Semiconductor Manufacture |  |  |  | IE | IE | IE | IE | IE | IE
| 8. Electrical Equipment |  |  |  | IE | IE | IE | IE | IE | IE
| 9. Other (please specify) |  |  |  | 114.3002 | 119.2692 | 146.0988 | 82.7706 | 0.033462 | 0.029032
Emissions of SF6 from (1) window plate production and (2) running shoes and of PFC used as detergent.
PFC, no specific allocation due to C
SF6, no specific allocation due to C
One Component Foams
Semiconductors, Electrical and production of trainers
| G. Other (please specify) | NA | NA | NA | NA | NA | NA | NA | NA | NA | NA | NA | NA | NA
2D1 Pulp and paper, spent cooking liquor
2007
0 | GREENHOUSE GAS SOURCE AND SINK | CO2 | CH4 | N2O | HFCs(1) |  | PFCs(1) |  | SF6 |  | NOx | CO | NMVOC | SO2
| CATEGORIES |  |  |  | P | A | P | A | P | A
|  | (Gg) |  |  | CO2 equivalent (Gg) |  |  |  | (Gg)
| Total Industrial Processes | 14689.4616 | 5.3757 | 8.9112 | 83779.092 | 12967.768 | 148.3562 | 218.2497 | 0.037717 | 0.033159 | 2.4857 | 178.7328 | 122.8887 | 29.6745
| A. Mineral Products | 8831.021 | 0.88099 | NE | [6 empty] | NE | 3.4443 | 9.9638 | 15.8565
| 1. Cement Production | 6117.015 | [11 empty] | IE
| 2. Lime Production | 745.4377
| 3. Limestone and Dolomite Use | 1321.5792
| 4. Soda Ash Production and Use | IE
| 5. Asphalt Roofing | NO | [9 empty] | NE | NE
| 6. Road Paving with Asphalt | NO | ? | [7 empty] | NE | NE | 6.1701 | NO
| 7. Other (please specify) | 646.989 | 0.88099 | NE | [6 empty] | NE | 3.4443 | 3.7937 | 15.8565
| Bricks and Tiles (decarbonizing) | 465.549 | NO | NE | [6 empty] | NE | NO | 0.21066 | NO
MgCO3 Sinter Plants
Ceramics
Mineral products
Glass Production
Sinter Production
Glass and Mineral Wool Production
Batteries Manufacturing
Mining, other activities
Concrete pumic stone
Magnesites production
Not attributable to specific sectors
| B. Chemical Industry | 3201.1343 | 3.6291 | 8.881 | NO | NO | NO | NO | NO | NO | 1.0667 | 29.3269 | 32.3329 | 5.8729
| 1. Ammonia Production | 1338.9346 | IE | NE | [6 empty] | IE | IE | IE | NO
| 2. Nitric Acid Production |  |  | 5.6887 | [6 empty] | 0.6107
| 3. Adipic Acid Production | NO |  | 3.1923 | [6 empty] | NE | NE | IE
| 4. Carbide Production | NO | NO | [7 empty] | NO | NO | NO | NO
| 5. Other (please specify) | 1862.1997 | 3.6291 | NO | NO | NA,NO | NO | NA,NO | NO | NO | 0.45601 | 29.3269 | 32.3329 | 5.8729
| Other Chemical Products |  | NO
| Production of organic substances | NO | 1.3112 | NO
| Production of caprolactam |  | NO
| Catalysts / Fertilizers |  | NO
| sulphuric acid production |  | NO
organic chemicals production
| C. Metal Production | 2657.3063 | 0.8656 | 0.030191 | NO | 2.3375 | NA,NO | 83.4328 | NA,NE | 0.0062122 | 1.419 | 145.9616 | 1.704 | 7.9451
| 1. Iron and Steel Production | 2095.5674 | 0.8656 | [7 empty] | 1.0602 | 109.3339 | 1.704 | 1.6538
| 2. Ferroalloys Production | IE | IE | [7 empty] | IE | IE | IE | IE
| 3. Aluminium Production | 561.7389 | NE |  |  |  | NA | 83.4328 |  |  | 0.35885 | 35.9946 | NE | 5.1927
| 4. SF6 Used in Aluminium and Magnesium Foundries | [7 empty] | NA | IE,NO
| 5. Other (please specify) | NO | NO | NO | NO | 2.3375 | NO | NA,NO | NE | 0.0062122 | NO | 0.63301 | NE | 1.0986
Non-ferrous metal industries
Nickel production
Silicium production
All metal production
| GREENHOUSE GAS SOURCE AND SINK | CO2 | CH4 | N2O | HFCs(1) |  | PFCs(1) |  | SF6 |  | NOx | CO | NMVOC | SO2
| CATEGORIES |  |  |  | P | A | P | A | P | A
|  | (Gg) |  |  | CO2 equivalent (Gg) |  |  |  | (Gg)
| D. Other Production | NE | [8 empty] | NE | NE | 78.888 | NE
| 1. Pulp and Paper | [9 empty] | NE | NE | 0.1516 | NE
| 2. Food and Drink(2) | NE | [10 empty] | 78.7364
| E. Production of Halocarbons and SF6 |  |  |  |  | 175.6038 |  | 54.5648 |  | NA,NO
| 1. By-product Emissions |  |  |  |  | 175.6038 |  | 54.5648 |  | NO
| Production of HCFC-22 |  |  |  |  | IE
| Other |  |  |  |  | 175.6038 |  | 54.5648 |  | NO
| 2. Fugitive Emissions |  |  |  |  | NA |  | NA |  | NA
| 3. Other (please specify) |  |  |  |  | NA |  | NA |  | NA
| F. Consumption of Halocarbons and SF6 |  |  |  | 83779.092 | 12789.8266 | 148.3562 | 80.2522 | 0.037717 | 0.026946
| 1. Refrigeration and Air Conditioning Equipment |  |  |  | 76122.5973 | 9309.3505 | NO | NO | NO | NO
| 2. Foam Blowing |  |  |  | 4982.972 | 265.2866 | NO | NO | NO | NO
| 3. Fire Extinguishers |  |  |  | 448.6584 | 197.568 | 0.96196 | 0.88656 | NO | NO
| 4. Aerosols/ Metered Dose Inhalers |  |  |  | 2824.0319 | 2824.0319 | NO | NO | NO | NO
| 5. Solvents |  |  |  | 70.3828 | 70.3828 | NO | NO | NO | NO
| 6. Other applications using ODS substitutes |  |  |  | NA | NA | NA | NA | NA | NA
| 7. Semiconductor Manufacture |  |  |  | IE | IE | IE | IE | IE | IE
| 8. Electrical Equipment |  |  |  | IE | IE | IE | IE | IE | IE
| 9. Other (please specify) |  |  |  | 117.7102 | 123.2069 | 148.3562 | 79.3656 | 0.031505 | 0.026946
Emissions of SF6 from (1) window plate production and (2) running shoes and of PFC used as detergent.
PFC, no specific allocation due to C
SF6, no specific allocation due to C
One Component Foams
Semiconductors, Electrical and production of trainers
| G. Other (please specify) | NA | NA | NA | NA | NA | NA | NA | NA | NA | NA | NA | NA | NA
2D1 Pulp and paper, spent cooking liquor
2008
0 | GREENHOUSE GAS SOURCE AND SINK | CO2 | CH4 | N2O | HFCs(1) |  | PFCs(1) |  | SF6 |  | NOx | CO | NMVOC | SO2
| CATEGORIES |  |  |  | P | A | P | A | P | A
|  | (Gg) |  |  | CO2 equivalent (Gg) |  |  |  | (Gg)
| Total Industrial Processes | 13752.081 | 4.283 | 7.8111 | 89713.5601 | 13541.7423 | 150.6967 | 205.8015 | 0.034459 | 0.029756 | 2.4398 | 164.2761 | 116.6941 | 21.1973
| A. Mineral Products | 7677.7267 | 0.42943 | NE | [6 empty] | NE | 2.289 | 8.6336 | 9.1119
| 1. Cement Production | 5202.5618 | [11 empty] | IE
| 2. Lime Production | 634.4621
| 3. Limestone and Dolomite Use | 1268.7282
| 4. Soda Ash Production and Use | IE
| 5. Asphalt Roofing | NO | [9 empty] | NE | NE
| 6. Road Paving with Asphalt | NO | ? | [7 empty] | NE | NE | 6.8709 | NO
| 7. Other (please specify) | 571.9746 | 0.42943 | NE | [6 empty] | NE | 2.289 | 1.7627 | 9.1119
| Bricks and Tiles (decarbonizing) | 450.1806 | NO | NE | [6 empty] | NE | NO | 0.15542 | NO
MgCO3 Sinter Plants
Ceramics
Mineral products
Glass Production
Sinter Production
Glass and Mineral Wool Production
Batteries Manufacturing
Mining, other activities
Concrete pumic stone
Magnesites production
Not attributable to specific sectors
| B. Chemical Industry | 3010.9444 | 2.8826 | 7.779 | NO | NO | NO | NO | NO | NO | 0.72765 | 24.3177 | 25.8471 | 4.2592
| 1. Ammonia Production | 1121.9 | IE | NE | [6 empty] | IE | IE | IE | NO
| 2. Nitric Acid Production |  |  | 4.7237 | [6 empty] | 0.3025
| 3. Adipic Acid Production | NO |  | 3.0553 | [6 empty] | NE | NE | IE
| 4. Carbide Production | NO | NO | [7 empty] | NO | NO | NO | NO
| 5. Other (please specify) | 1889.0444 | 2.8826 | NO | NO | NA,NO | NO | NA,NO | NO | NO | 0.42515 | 24.3177 | 25.8471 | 4.2592
| Other Chemical Products |  | NO
| Production of organic substances | NO | 0.91688 | NO
| Production of caprolactam |  | NO
| Catalysts / Fertilizers |  | NO
| sulphuric acid production |  | NO
organic chemicals production
| C. Metal Production | 3063.4099 | 0.97096 | 0.032128 | NO | 26.234 | NA,NO | 117.9396 | NA,NE | 0.0036955 | 1.7122 | 137.6694 | 1.6054 | 7.8262
| 1. Iron and Steel Production | 2560.2965 | 0.97096 | [7 empty] | 1.3703 | 102.8366 | 1.6054 | 1.5578
| 2. Ferroalloys Production | IE | IE | [7 empty] | IE | IE | IE | IE
| 3. Aluminium Production | 503.1134 | NE |  |  |  | NA | 117.9396 |  |  | 0.34189 | 33.9798 | NE | 5.0133
| 4. SF6 Used in Aluminium and Magnesium Foundries | [7 empty] | NA | IE,NO
| 5. Other (please specify) | NO | NO | NO | NO | 26.234 | NO | NA,NO | NE | 0.0036955 | NO | 0.85306 | NE | 1.2551
Non-ferrous metal industries
Nickel production
Silicium production
All metal production
| GREENHOUSE GAS SOURCE AND SINK | CO2 | CH4 | N2O | HFCs(1) |  | PFCs(1) |  | SF6 |  | NOx | CO | NMVOC | SO2
| CATEGORIES |  |  |  | P | A | P | A | P | A
|  | (Gg) |  |  | CO2 equivalent (Gg) |  |  |  | (Gg)
| D. Other Production | NE | [8 empty] | NE | NE | 80.6081 | NE
| 1. Pulp and Paper | [9 empty] | NE | NE | 0.1516 | NE
| 2. Food and Drink(2) | NE | [10 empty] | 80.4565
| E. Production of Halocarbons and SF6 |  |  |  |  | 125.8566 |  | 11.672 |  | NA,NO
| 1. By-product Emissions |  |  |  |  | 125.8566 |  | 11.672 |  | NO
| Production of HCFC-22 |  |  |  |  | IE
| Other |  |  |  |  | 125.8566 |  | 11.672 |  | NO
| 2. Fugitive Emissions |  |  |  |  | NA |  | NA |  | NA
| 3. Other (please specify) |  |  |  |  | NA |  | NA |  | NA
| F. Consumption of Halocarbons and SF6 |  |  |  | 89713.5601 | 13389.6517 | 150.6967 | 76.1899 | 0.034459 | 0.026061
| 1. Refrigeration and Air Conditioning Equipment |  |  |  | 81740.0367 | 9881.4932 | NO | NO | NO | NO
| 2. Foam Blowing |  |  |  | 5227.3903 | 273.0232 | NO | NO | NO | NO
| 3. Fire Extinguishers |  |  |  | 453.1449 | 199.5437 | 0.37703 | 0.32778 | NO | NO
| 4. Aerosols/ Metered Dose Inhalers |  |  |  | 2876.4472 | 2876.4472 | NO | NO | NO | NO
| 5. Solvents |  |  |  | 82.6719 | 82.6719 | NO | NO | NO | NO
| 6. Other applications using ODS substitutes |  |  |  | NA | NA | NA | NA | NA | NA
| 7. Semiconductor Manufacture |  |  |  | IE | IE | IE | IE | IE | IE
| 8. Electrical Equipment |  |  |  | IE | IE | IE | IE | IE | IE
| 9. Other (please specify) |  |  |  | 70.6535 | 76.4726 | 150.6967 | 75.8621 | 0.030763 | 0.026061
Emissions of SF6 from (1) window plate production and (2) running shoes and of PFC used as detergent.
PFC, no specific allocation due to C
SF6, no specific allocation due to C
One Component Foams
Semiconductors, Electrical and production of trainers
| G. Other (please specify) | NA | NA | NA | NA | NA | NA | NA | NA | NA | NA | NA | NA | NA
2D1 Pulp and paper, spent cooking liquor
2009
0 | GREENHOUSE GAS SOURCE AND SINK | CO2 | CH4 | N2O | HFCs(1) |  | PFCs(1) |  | SF6 |  | NOx | CO | NMVOC | SO2
| CATEGORIES |  |  |  | P | A | P | A | P | A
|  | (Gg) |  |  | CO2 equivalent (Gg) |  |  |  | (Gg)
| Total Industrial Processes | 9435.8912 | 4.2098 | 3.815 | 92763.7667 | 13884.4784 | 153.1274 | 144.4766 | 0.03253 | 0.027666 | 1.728 | 117.3476 | 109.9664 | 12.6597
| A. Mineral Products | 5417.6568 | 0.26439 | NE | [6 empty] | NE | 1.6792 | 6.8766 | 6.389
| 1. Cement Production | 3720.4821 | [11 empty] | IE
| 2. Lime Production | 233.7048
| 3. Limestone and Dolomite Use | 962.9009
| 4. Soda Ash Production and Use | IE
| 5. Asphalt Roofing | NO | [9 empty] | NE | NE
| 6. Road Paving with Asphalt | NO | ? | [7 empty] | NE | NE | 5.4523 | NO
| 7. Other (please specify) | 500.569 | 0.26439 | NE | [6 empty] | NE | 1.6792 | 1.4243 | 6.389
| Bricks and Tiles (decarbonizing) | 410.3413 | NO | NE | [6 empty] | NE | NO | 0.16309 | NO
MgCO3 Sinter Plants
Ceramics
Mineral products
Glass Production
Sinter Production
Glass and Mineral Wool Production
Batteries Manufacturing
Mining, other activities
Concrete pumic stone
Magnesites production
Not attributable to specific sectors
| B. Chemical Industry | 2763.8478 | 3.6319 | 3.7991 | NO | NO | NO | NO | NO | NO | 0.67162 | 13.1592 | 20.5844 | 1.6898
| 1. Ammonia Production | 848.5061 | IE | NE | [6 empty] | IE | IE | IE | NO
| 2. Nitric Acid Production |  |  | 3.57 | [6 empty] | 0.252
| 3. Adipic Acid Production | NO |  | 0.2291 | [6 empty] | NE | NE | IE
| 4. Carbide Production | NO | NO | [7 empty] | NO | NO | NO | NO
| 5. Other (please specify) | 1915.3417 | 3.6319 | NO | NO | NA,NO | NO | NA,NO | NO | NO | 0.41962 | 13.1592 | 20.5844 | 1.6898
| Other Chemical Products |  | NO
| Production of organic substances | NO | 0.70829 | NO
| Production of caprolactam |  | NO
| Catalysts / Fertilizers |  | NO
| sulphuric acid production |  | NO
organic chemicals production
| C. Metal Production | 1254.3866 | 0.31341 | 0.015939 | NO | 13.3068 | NA,NO | 60.5851 | NA,NE | 0.0032575 | 1.0564 | 102.5092 | 1.1818 | 4.5809
| 1. Iron and Steel Production | 863.8118 | 0.31341 | [7 empty] | 0.78665 | 75.0656 | 1.1818 | 0.97614
| 2. Ferroalloys Production | IE | IE | [7 empty] | IE | IE | IE | IE
| 3. Aluminium Production | 390.5748 | NE |  |  |  | NA | 60.5851 |  |  | 0.26971 | 25.8988 | NE | 2.2476
| 4. SF6 Used in Aluminium and Magnesium Foundries | [7 empty] | NA | IE,NO
| 5. Other (please specify) | NO | NO | NO | NO | 13.3068 | NO | NA,NO | NE | 0.0032575 | NO | 1.5448 | NE | 1.3572
Non-ferrous metal industries
Nickel production
Silicium production
All metal production
| GREENHOUSE GAS SOURCE AND SINK | CO2 | CH4 | N2O | HFCs(1) |  | PFCs(1) |  | SF6 |  | NOx | CO | NMVOC | SO2
| CATEGORIES |  |  |  | P | A | P | A | P | A
|  | (Gg) |  |  | CO2 equivalent (Gg) |  |  |  | (Gg)
| D. Other Production | NE | [8 empty] | NE | NE | 81.3236 | NE
| 1. Pulp and Paper | [9 empty] | NE | NE | 0.1516 | NE
| 2. Food and Drink(2) | NE | [10 empty] | 81.172
| E. Production of Halocarbons and SF6 |  |  |  |  | 93.7085 |  | 11.4572 |  | NA,NO
| 1. By-product Emissions |  |  |  |  | 93.7085 |  | 11.4572 |  | NO
| Production of HCFC-22 |  |  |  |  | IE
| Other |  |  |  |  | 93.7085 |  | 11.4572 |  | NO
| 2. Fugitive Emissions |  |  |  |  | NA |  | NA |  | NA
| 3. Other (please specify) |  |  |  |  | NA |  | NA |  | NA
| F. Consumption of Halocarbons and SF6 |  |  |  | 92763.7667 | 13777.4631 | 153.1274 | 72.4344 | 0.03253 | 0.024408
| 1. Refrigeration and Air Conditioning Equipment |  |  |  | 84698.864 | 10403.1946 | NO | NO | NO | NO
| 2. Foam Blowing |  |  |  | 5390.977 | 287.6082 | NO | NO | NO | NO
| 3. Fire Extinguishers |  |  |  | 453.1449 | 201.5391 | 0.20075 | 0.17748 | NO | NO
| 4. Aerosols/ Metered Dose Inhalers |  |  |  | 2784.0195 | 2784.0195 | NO | NO | NO | NO
| 5. Solvents |  |  |  | 94.9609 | 94.9609 | NO | NO | NO | NO
| 6. Other applications using ODS substitutes |  |  |  | NA | NA | NA | NA | NA | NA
| 7. Semiconductor Manufacture |  |  |  | IE | IE | IE | IE | IE | IE
| 8. Electrical Equipment |  |  |  | IE | IE | IE | IE | IE | IE
| 9. Other (please specify) |  |  |  | NE,NO | 6.1408 | 153.1274 | 72.2569 | 0.029272 | 0.024408
Emissions of SF6 from (1) window plate production and (2) running shoes and of PFC used as detergent.
PFC, no specific allocation due to C
SF6, no specific allocation due to C
One Component Foams
Semiconductors, Electrical and production of trainers
| G. Other (please specify) | NA | NA | NA | NA | NA | NA | NA | NA | NA | NA | NA | NA | NA
2D1 Pulp and paper, spent cooking liquor
2010
0 | GREENHOUSE GAS SOURCE AND SINK | CO2 | CH4 | N2O | HFCs(1) |  | PFCs(1) |  | SF6 |  | NOx | CO | NMVOC | SO2
| CATEGORIES |  |  |  | P | A | P | A | P | A
|  | (Gg) |  |  | CO2 equivalent (Gg) |  |  |  | (Gg)
| Total Industrial Processes | 10172.7326 | 4.3306 | 4.2687 | 97486.5661 | 14234.6616 | 155.6564 | 220.4482 | 0.03389 | 0.028845 | 2.0021 | 80.8846 | 110.2758 | 12.5151
| A. Mineral Products | 5477.1367 | 0.26822 | NE | [6 empty] | NE | 1.6375 | 6.4531 | 6.911
| 1. Cement Production | 3792.0099 | [11 empty] | IE
| 2. Lime Production | 233.7048
| 3. Limestone and Dolomite Use | 920.7656
| 4. Soda Ash Production and Use | IE
| 5. Asphalt Roofing | NO | [9 empty] | NE | NE
| 6. Road Paving with Asphalt | NO | ? | [7 empty] | NE | NE | 5.4073 | NO
| 7. Other (please specify) | 530.6564 | 0.26822 | NE | [6 empty] | NE | 1.6375 | 1.0458 | 6.911
| Bricks and Tiles (decarbonizing) | 434.362 | NO | NE | [6 empty] | NE | NO | 0.19666 | NO
MgCO3 Sinter Plants
Ceramics
Mineral products
Glass Production
Sinter Production
Glass and Mineral Wool Production
Batteries Manufacturing
Mining, other activities
Concrete pumic stone
Magnesites production
Not attributable to specific sectors
| B. Chemical Industry | 2948.2581 | 3.4999 | 4.247 | NO | NO | NO | NO | NO | NO | 0.68158 | 18.382 | 19.7882 | 1.245
| 1. Ammonia Production | 978.4338 | IE | NE | [6 empty] | IE | IE | IE | NO
| 2. Nitric Acid Production |  |  | 4.247 | [6 empty] | 0.267
| 3. Adipic Acid Production | NO |  | NO | [6 empty] | NE | NE | IE
| 4. Carbide Production | NO | NO | [7 empty] | NO | NO | NO | NO
| 5. Other (please specify) | 1969.8243 | 3.4999 | NO | NO | NA,NO | NO | NA,NO | NO | NO | 0.41458 | 18.382 | 19.7882 | 1.245
| Other Chemical Products |  | NO
| Production of organic substances | NO | 0.67996 | NO
| Production of caprolactam |  | NO
| Catalysts / Fertilizers |  | NO
| sulphuric acid production |  | NO
organic chemicals production
| C. Metal Production | 1747.3379 | 0.56255 | 0.021668 | NO | 13.6019 | NA,NO | 113.1633 | NA,NE | 0.0054435 | 1.3206 | 60.865 | 1.1736 | 4.3591
| 1. Iron and Steel Production | 1460.8979 | 0.56255 | [7 empty] | 1.0029 | 39.6581 | 1.1736 | 0.73973
| 2. Ferroalloys Production | IE | IE | [7 empty] | IE | IE | IE | IE
| 3. Aluminium Production | 286.44 | NE |  |  |  | NA | 113.1633 |  |  | 0.31768 | 20.1939 | NE | 2.5448
| 4. SF6 Used in Aluminium and Magnesium Foundries | [7 empty] | NA | IE,NO
| 5. Other (please specify) | NO | NO | NO | NO | 13.6019 | NO | NA,NO | NE | 0.0054435 | NO | 1.0131 | NE | 1.0746
Non-ferrous metal industries
Nickel production
Silicium production
All metal production
| GREENHOUSE GAS SOURCE AND SINK | CO2 | CH4 | N2O | HFCs(1) |  | PFCs(1) |  | SF6 |  | NOx | CO | NMVOC | SO2
| CATEGORIES |  |  |  | P | A | P | A | P | A
|  | (Gg) |  |  | CO2 equivalent (Gg) |  |  |  | (Gg)
| D. Other Production | NE | [8 empty] | NE | NE | 82.8609 | NE
| 1. Pulp and Paper | [9 empty] | NE | NE | 0.1516 | NE
| 2. Food and Drink(2) | NE | [10 empty] | 82.7093
| E. Production of Halocarbons and SF6 |  |  |  |  | 81.607 |  | 38.7396 |  | NA,NO
| 1. By-product Emissions |  |  |  |  | 81.607 |  | 38.7396 |  | NO
| Production of HCFC-22 |  |  |  |  | IE
| Other |  |  |  |  | 81.607 |  | 38.7396 |  | NO
| 2. Fugitive Emissions |  |  |  |  | NA |  | NA |  | NA
| 3. Other (please specify) |  |  |  |  | NA |  | NA |  | NA
| F. Consumption of Halocarbons and SF6 |  |  |  | 97486.5661 | 14139.4527 | 155.6564 | 68.5453 | 0.03389 | 0.023402
| 1. Refrigeration and Air Conditioning Equipment |  |  |  | 89287.6801 | 10833.725 | NO | NO | NO | NO
| 2. Foam Blowing |  |  |  | 5598.0306 | 298.8756 | NO | NO | NO | NO
| 3. Fire Extinguishers |  |  |  | 462.2532 | 203.5545 | NO | NO | NO | NO
| 4. Aerosols/ Metered Dose Inhalers |  |  |  | 2689.7666 | 2689.7666 | NO | NO | NO | NO
| 5. Solvents |  |  |  | 107.25 | 107.25 | NO | NO | NO | NO
| 6. Other applications using ODS substitutes |  |  |  | NA | NA | NA | NA | NA | NA
| 7. Semiconductor Manufacture |  |  |  | IE | IE | IE | IE | IE | IE
| 8. Electrical Equipment |  |  |  | IE | IE | IE | IE | IE | IE
| 9. Other (please specify) |  |  |  | NE,NO | 6.2809 | 155.6564 | 68.5453 | 0.028447 | 0.023402
Emissions of SF6 from (1) window plate production and (2) running shoes and of PFC used as detergent.
PFC, no specific allocation due to C
SF6, no specific allocation due to C
One Component Foams
Semiconductors, Electrical and production of trainers
| G. Other (please specify) | NA | NA | NA | NA | NA | NA | NA | NA | NA | NA | NA | NA | NA
2D1 Pulp and paper, spent cooking liquor

## EU15
1990
| GREENHOUSE GAS SOURCE AND SINK | CO2 | CH4 | N2O | HFCs(1) |  | PFCs(1) |  | SF6 |  | NOx | CO | NMVOC | SO2
| CATEGORIES |  |  |  | P | A | P | A | P | A
|  | (Gg) |  |  | CO2 equivalent (Gg) |  |  |  | (Gg)
| Total Industrial Processes | 197099.4765 | 38.2259 | 320.4735 | 2567.6178 | 27879.1404 | 1021.3142 | 17329.4352 | 0.95337 | 0.44971 | 182.9236 | 3459.5011 | 775.4605 | 523.2372
| A. Mineral Products | 112019.5192 | 1.1601 | 0 | [6 empty] | 38.203 | 28.4301 | 79.8424 | 78.163
| 1. Cement Production | 80173.6895 | [8 empty] | 0 | 0 | 0 | 33.9934
| 2. Lime Production | 17219.5382 | [8 empty] | 0 | 0 | 0 | 0
| 3. Limestone and Dolomite Use | 7508.4654
| 4. Soda Ash Production and Use | 1791.8914
| 5. Asphalt Roofing | 0.018867 | [9 empty] | 9.7823 | 1.0086
| 6. Road Paving with Asphalt | 25.3814 | 0.036161 | [7 empty] | 0 | 0.24 | 71.0203 | 0
| 7. Other (please specify) | 5300.5344 | 1.1239 | 0 | [6 empty] | 32.9266 | 18.3507 | 7.8135 | 44.1139
| Bricks and Tiles (decarbonizing) | 3333.4656 | 0 | 0 | [6 empty] | 32.7432 | 0.10994 | 1.4186 | 33.0651
| MgCO3 Sinter Plants | 0 | 0 | 0 | [6 empty] | 0 | 0 | 0 | 0
| Ceramics | 0 | 0 | 0 | [6 empty] | 0 | 0 | 0 | 0
| Mineral products | 0 | 0 | 0 | [6 empty] | 0 | 0 | 0 | 0
| Glass Production | 0 | 0 | 0 | [6 empty] | 0 | 0 | 0 | 0
| Sinter Production | 0 | 0 | 0 | [6 empty] | 0 | 0 | 0 | 0
| Glass and Mineral Wool Production | 0 | 0 | 0 | [6 empty] | 0 | 0 | 0 | 0
| Batteries Manufacturing | 0 | 0 | 0 | [6 empty] | 0 | 0 | 0 | 0
| Mining, other activities | 0 | 0 | 0 | [6 empty] | 0 | 0 | 0 | 0
| Concrete pumic stone | 0 | 0 | 0 | [6 empty] | 0 | 0 | 0 | 0
Magnesites production
| Not attributable to specific sectors | 0 | 0 | 0 | [6 empty] | 0 | 0 | 0 | 0
| B. Chemical Industry | 30798.2443 | 29.7707 | 320.1196 | 0 | 0 | 0 | 0 | 0 | 0 | 106.965 | 165.6855 | 391.3196 | 264.3616
| 1. Ammonia Production | 19556.5903 | 0.062845 | [7 empty] | 9.9547 | 0.41745 | 2.36 | 0.63931
| 2. Nitric Acid Production |  |  | 115.236 | [6 empty] | 61.6967
| 3. Adipic Acid Production | 9.6703 |  | 190.0861 | [6 empty] | 0.45961 | 0 | 0.0032978
| 4. Carbide Production | 794.2668 | 0.9301 | [8 empty] | 7.8127 | 0.6099 | 0
| 5. Other (please specify) | 10437.717 | 28.7778 | 14.7976 | 0 | 0 | 0 | 0 | 0 | 0 | 34.8539 | 157.4554 | 388.3465 | 263.7223
| Other Chemical Products | 0 | 4.23 | 0 | 0 | 0 | 0 | 0 | 0 | 0 | 0 | 0 | 0 | 0
Production of organic substances
| Production of caprolactam | 0 | 0.4163 | 0 | 0 | 0 | 0 | 0 | 0 | 0 | 0 | 0 | 0 | 0
| Catalysts / Fertilizers | 0 | 5.3603 | 0 | 0 | 0 | 0 | 0 | 0 | 0 | 0 | 0 | 0 | 0
| sulphuric acid production | 0 | 1.73 | 0 | 0 | 0 | 0 | 0 | 0 | 0 | 0 | 0 | 0 | 0
| organic chemicals production | 0 | 0 | 0 | 0 | 0 | 0 | 0 | 0 | 0 | 0 | 0 | 0 | 0
| C. Metal Production | 53922.6414 | 5.0414 | 0.13037 | 0 | 0 | 0 | 13246.7862 | 0 | 0.072485 | 21.7968 | 3250.3539 | 24.4771 | 103.0545
| 1. Iron and Steel Production | 47058.9669 | 5.0146 | 0 | [6 empty] | 18.7781 | 2866.1437 | 19.7121 | 65.0939
| 2. Ferroalloys Production | 2684.8341 | 0.026835 | [7 empty] | 0.31037 | 50.1033 | 0 | 0.59035
| 3. Aluminium Production | 3876.997 | 0 |  |  |  |  | 13246.7862 |  |  | 2.2965 | 252.0111 | 1.5921 | 20.6671
| 4. SF6 Used in Aluminium and Magnesium Foundries | [8 empty] | 0.05466
| 5. Other (please specify) | 301.8434 | 0 | 0 | 0 | 0 | 0 | 0 | 0 | 0.017826 | 0.41181 | 82.0958 | 3.173 | 16.7031
| Non-ferrous metal industries | 0 | 0 | 0 | 0 | 0 | 0 | 0 | 0 | 0 | 0 | 0 | 0 | 0
| Nickel production | 0 | 0 | 0 | 0 | 0 | 0 | 0 | 0 | 0 | 0 | 0 | 0 | 0
| Silicium production | 0 | 0 | 0 | 0 | 0 | 0 | 0 | 0 | 0 | 0 | 0 | 0 | 0
| All metal production | 0 | 0 | 0 | 0 | 0 | 0 | 0 | 0 | 0 | 0 | 0 | 0 | 0
| GREENHOUSE GAS SOURCE AND SINK | CO2 | CH4 | N2O | HFCs(1) |  | PFCs(1) |  | SF6 |  | NOx | CO | NMVOC | SO2
| CATEGORIES |  |  |  | P | A | P | A | P | A
|  | (Gg) |  |  | CO2 equivalent (Gg) |  |  |  | (Gg)
| D. Other Production | 77.3698 | [8 empty] | 15.6235 | 12.5801 | 246.0372 | 77.5633
| 1. Pulp and Paper | 0 | [8 empty] | 15.6235 | 12.5801 | 30.3108 | 77.5633
| 2. Food and Drink(2) | 77.3698 | [10 empty] | 215.7265
| E. Production of Halocarbons and SF6 |  |  |  |  | 27538.7758 |  | 3497.3381 |  | 0.080945
| 1. By-product Emissions |  |  |  |  | 21157.8148 |  | 2133.5768 |  | 0.065245
| Production of HCFC-22 |  |  |  |  | 9760.0932
| Other |  |  |  |  | 11397.7216 |  | 2133.5768 |  | 0.065245
| 2. Fugitive Emissions |  |  |  |  | 6380.961 |  | 1363.7613 |  | 0.01
| 3. Other (please specify) |  |  |  |  | 0 |  | 0 |  | 0.0057
[6 empty] | 0 |  | 0 |  | 0
| F. Consumption of Halocarbons and SF6 |  |  |  | 2567.6178 | 196.9645 | 1021.3142 | 585.3109 | 0.95337 | 0.29628
| 1. Refrigeration and Air Conditioning Equipment |  |  |  | 0.08 | 83.6134 | 0 | 0 | 0 | 0
| 2. Foam Blowing |  |  |  | 0 | 12.0064 | 0 | 0 | 0 | 0
| 3. Fire Extinguishers |  |  |  | 43.7043 | 0.21852 | 0 | 0 | 0 | 0
| 4. Aerosols/ Metered Dose Inhalers |  |  |  | 12.4595 | 35.9108 | 0 | 0 | 0 | 0
| 5. Solvents |  |  |  | 0 | 0.46396 | 0 | 0 | 0 | 0
| 6. Other applications using ODS substitutes |  |  |  | 0 | 0 | 0 | 0 | 0 | 0
| 7. Semiconductor Manufacture |  |  |  | 0.702 | 64.74 | 0.9525 | 345.0346 | 3e-05 | 0.010427
| 8. Electrical Equipment |  |  |  | 0 | 0 | 0 | 0 | 0.0009 | 0.10186
| 9. Other (please specify) |  |  |  | 0.1 | 0.011473 | 73.4713 | 240.2763 | 0.26487 | 0.18399
| Emissions of SF6 from (1) window plate production and (2) running shoes and of PFC used as detergent. |  |  |  | 0 | 0 | 0 | 0 | 0 | 0
| PFC, no specific allocation due to C |  |  |  | 0 | 0 | 0 | 0 | 0 | 0
| SF6, no specific allocation due to C |  |  |  | 0 | 0 | 0 | 0 | 0 | 0
| One Component Foams |  |  |  | 0 | 0 | 0 | 0 | 0 | 0
| Semiconductors, Electrical and production of trainers |  |  |  | 0 | 0 | 0 | 0 | 0 | 0
| G. Other (please specify) | 281.7018 | 2.0103 | 0.0098685 | 0 | 143.4 | 0 | 0 | 0 | 0 | 0.33531 | 2.4517 | 33.7841 | 0.094853
| 2D1 Pulp and paper, spent cooking liquor | 0 | 0 | 0 | 0 | 0 | 0 | 0 | 0 | 0 | 0 | 0 | 0 | 0
1991
| GREENHOUSE GAS SOURCE AND SINK | CO2 | CH4 | N2O | HFCs(1) |  | PFCs(1) |  | SF6 |  | NOx | CO | NMVOC | SO2
| CATEGORIES |  |  |  | P | A | P | A | P | A
|  | (Gg) |  |  | CO2 equivalent (Gg) |  |  |  | (Gg)
| Total Industrial Processes | 188233.7802 | 37.7792 | 321.0232 | 2478.6846 | 27533.3996 | 1056.4646 | 15960.0965 | 0.96442 | 0.46764 | 168.7063 | 3310.6641 | 750.3428 | 416.7798
| A. Mineral Products | 106723.6696 | 0.96196 | 0 | [6 empty] | 36.4417 | 26.718 | 76.4512 | 59.0325
| 1. Cement Production | 75987.7517 | [8 empty] | 0 | 0 | 0 | 33.285
| 2. Lime Production | 16130.5685 | [8 empty] | 0 | 0 | 0 | 0
| 3. Limestone and Dolomite Use | 7532.3189
| 4. Soda Ash Production and Use | 1943.0527
| 5. Asphalt Roofing | 0.021258 | [9 empty] | 9.8041 | 1.0973
| 6. Road Paving with Asphalt | 25.1257 | 0.050435 | [7 empty] | 0 | 0.24 | 68.2542 | 0
| 7. Other (please specify) | 5104.8309 | 0.91153 | 0 | [6 empty] | 31.7391 | 16.6141 | 7.0998 | 25.6926
| Bricks and Tiles (decarbonizing) | 3289.3774 | 0 | 0 | [6 empty] | 31.3907 | 0.089619 | 1.3693 | 17.3945
| MgCO3 Sinter Plants | 0 | 0 | 0 | [6 empty] | 0 | 0 | 0 | 0
| Ceramics | 0 | 0 | 0 | [6 empty] | 0 | 0 | 0 | 0
| Mineral products | 0 | 0 | 0 | [6 empty] | 0 | 0 | 0 | 0
| Glass Production | 0 | 0 | 0 | [6 empty] | 0 | 0 | 0 | 0
| Sinter Production | 0 | 0 | 0 | [6 empty] | 0 | 0 | 0 | 0
| Glass and Mineral Wool Production | 0 | 0 | 0 | [6 empty] | 0 | 0 | 0 | 0
| Batteries Manufacturing | 0 | 0 | 0 | [6 empty] | 0 | 0 | 0 | 0
| Mining, other activities | 0 | 0 | 0 | [6 empty] | 0 | 0 | 0 | 0
| Concrete pumic stone | 0 | 0 | 0 | [6 empty] | 0 | 0 | 0 | 0
Magnesites production
| Not attributable to specific sectors | 0 | 0 | 0 | [6 empty] | 0 | 0 | 0 | 0
| B. Chemical Industry | 29887.4087 | 29.988 | 320.665 | 0 | 0 | 0 | 0 | 0 | 0 | 95.6482 | 156.7346 | 373.7071 | 214.7553
| 1. Ammonia Production | 19493.868 | 0.064615 | [7 empty] | 9.6535 | 0.40823 | 2.3482 | 0.70436
| 2. Nitric Acid Production |  |  | 110.6435 | [6 empty] | 52.1774
| 3. Adipic Acid Production | 9.71 |  | 194.4386 | [6 empty] | 0.4613 | 0 | 0.0032582
| 4. Carbide Production | 424.1844 | 0.89629 | [8 empty] | 6.3728 | 0.58715 | 0
| 5. Other (please specify) | 9959.6463 | 29.0271 | 15.5829 | 0 | 0 | 0 | 0 | 0 | 0 | 33.356 | 149.9536 | 370.7685 | 214.0509
| Other Chemical Products | 0 | 4.3259 | 0 | 0 | 0 | 0 | 0 | 0 | 0 | 0 | 0 | 0 | 0
Production of organic substances
| Production of caprolactam | 0 | 0.37662 | 0 | 0 | 0 | 0 | 0 | 0 | 0 | 0 | 0 | 0 | 0
| Catalysts / Fertilizers | 0 | 5.3599 | 0 | 0 | 0 | 0 | 0 | 0 | 0 | 0 | 0 | 0 | 0
| sulphuric acid production | 0 | 1.73 | 0 | 0 | 0 | 0 | 0 | 0 | 0 | 0 | 0 | 0 | 0
| organic chemicals production | 0 | 0 | 0 | 0 | 0 | 0 | 0 | 0 | 0 | 0 | 0 | 0 | 0
| C. Metal Production | 51193.9826 | 4.5542 | 0.11829 | 0 | 0 | 0 | 11850.8146 | 0 | 0.074104 | 20.6675 | 3112.0775 | 23.4014 | 77.3858
| 1. Iron and Steel Production | 44728.2954 | 4.5277 | 0 | [6 empty] | 17.7464 | 2752.5279 | 19.007 | 40.629
| 2. Ferroalloys Production | 2491.4122 | 0.026447 | [7 empty] | 0.30799 | 39.9934 | 0 | 0.59368
| 3. Aluminium Production | 3723.1827 | 0 |  |  |  |  | 11850.8146 |  |  | 2.2765 | 272.7296 | 0.54559 | 22.164
| 4. SF6 Used in Aluminium and Magnesium Foundries | [8 empty] | 0.056279
| 5. Other (please specify) | 251.0923 | 0 | 0 | 0 | 0 | 0 | 0 | 0 | 0.017826 | 0.33657 | 46.8265 | 3.8488 | 13.9991
| Non-ferrous metal industries | 0 | 0 | 0 | 0 | 0 | 0 | 0 | 0 | 0 | 0 | 0 | 0 | 0
| Nickel production | 0 | 0 | 0 | 0 | 0 | 0 | 0 | 0 | 0 | 0 | 0 | 0 | 0
| Silicium production | 0 | 0 | 0 | 0 | 0 | 0 | 0 | 0 | 0 | 0 | 0 | 0 | 0
| All metal production | 0 | 0 | 0 | 0 | 0 | 0 | 0 | 0 | 0 | 0 | 0 | 0 | 0
| GREENHOUSE GAS SOURCE AND SINK | CO2 | CH4 | N2O | HFCs(1) |  | PFCs(1) |  | SF6 |  | NOx | CO | NMVOC | SO2
| CATEGORIES |  |  |  | P | A | P | A | P | A
|  | (Gg) |  |  | CO2 equivalent (Gg) |  |  |  | (Gg)
| D. Other Production | 54.1506 | [8 empty] | 15.8574 | 12.73 | 244.3467 | 63.5846
| 1. Pulp and Paper | 0 | [8 empty] | 15.8574 | 12.73 | 31.5116 | 63.5846
| 2. Food and Drink(2) | 54.1506 | [10 empty] | 212.8351
| E. Production of Halocarbons and SF6 |  |  |  |  | 27171.5955 |  | 3472.9092 |  | 0.077737
| 1. By-product Emissions |  |  |  |  | 21099.8235 |  | 2141.4293 |  | 0.061637
| Production of HCFC-22 |  |  |  |  | 9223.7535
| Other |  |  |  |  | 11876.07 |  | 2141.4293 |  | 0.061637
| 2. Fugitive Emissions |  |  |  |  | 6071.772 |  | 1331.4799 |  | 0.0104
| 3. Other (please specify) |  |  |  |  | 0 |  | 0 |  | 0.0057
[6 empty] | 0 |  | 0 |  | 0
| F. Consumption of Halocarbons and SF6 |  |  |  | 2478.6846 | 218.4042 | 1056.4646 | 636.3727 | 0.96442 | 0.3158
| 1. Refrigeration and Air Conditioning Equipment |  |  |  | 161.9047 | 102.4079 | 0 | 0 | 0 | 0
| 2. Foam Blowing |  |  |  | 0.0035191 | 12.0065 | 0 | 0 | 0 | 0
| 3. Fire Extinguishers |  |  |  | 49.0894 | 2.5161 | 0 | 0 | 0 | 0
| 4. Aerosols/ Metered Dose Inhalers |  |  |  | 12.5218 | 37.8947 | 0 | 0 | 0 | 0
| 5. Solvents |  |  |  | 0 | 0.9446 | 0 | 0 | 0 | 0
| 6. Other applications using ODS substitutes |  |  |  | 0 | 0 | 0 | 0 | 0 | 0
| 7. Semiconductor Manufacture |  |  |  | 0.8658 | 62.6195 | 12.3643 | 389.2139 | 0.000287 | 0.014143
| 8. Electrical Equipment |  |  |  | 0 | 0 | 0 | 0 | 0.00094 | 0.10368
| 9. Other (please specify) |  |  |  | 16.99 | 0.014807 | 82.7746 | 247.1588 | 0.21294 | 0.19798
| Emissions of SF6 from (1) window plate production and (2) running shoes and of PFC used as detergent. |  |  |  | 0 | 0 | 0 | 0 | 0 | 0
| PFC, no specific allocation due to C |  |  |  | 0 | 0 | 0 | 0 | 0 | 0
| SF6, no specific allocation due to C |  |  |  | 0 | 0 | 0 | 0 | 0 | 0
| One Component Foams |  |  |  | 0 | 0 | 0 | 0 | 0 | 0
| Semiconductors, Electrical and production of trainers |  |  |  | 0 | 0 | 0 | 0 | 0 | 0
| G. Other (please specify) | 374.5687 | 2.016 | 0.01161 | 0 | 143.4 | 0 | 0 | 0 | 0 | 0.091606 | 2.404 | 32.4365 | 2.0216
| 2D1 Pulp and paper, spent cooking liquor | 0 | 0 | 0 | 0 | 0 | 0 | 0 | 0 | 0 | 0 | 0 | 0 | 0
1992
| GREENHOUSE GAS SOURCE AND SINK | CO2 | CH4 | N2O | HFCs(1) |  | PFCs(1) |  | SF6 |  | NOx | CO | NMVOC | SO2
| CATEGORIES |  |  |  | P | A | P | A | P | A
|  | (Gg) |  |  | CO2 equivalent (Gg) |  |  |  | (Gg)
| Total Industrial Processes | 181144.9492 | 38.5531 | 311.0598 | 3669.5684 | 29416.5207 | 1113.297 | 13803.9502 | 0.98275 | 0.50226 | 155.0642 | 3065.0759 | 747.2612 | 372.2743
| A. Mineral Products | 104998.0382 | 0.8806 | 0 | [6 empty] | 33.0663 | 26.5151 | 73.7716 | 57.0472
| 1. Cement Production | 74789.9576 | [8 empty] | 0 | 0 | 0 | 33.6332
| 2. Lime Production | 15861.8691 | [8 empty] | 0 | 0 | 0 | 0
| 3. Limestone and Dolomite Use | 7356.685
| 4. Soda Ash Production and Use | 1837.2602
| 5. Asphalt Roofing | 0.017274 | [9 empty] | 10.2603 | 1.1461
| 6. Road Paving with Asphalt | 24.7878 | 0.064709 | [7 empty] | 0 | 0.25125 | 66.0277 | 0
| 7. Other (please specify) | 5127.4613 | 0.81589 | 0 | [6 empty] | 28.517 | 15.9492 | 6.5978 | 23.3664
| Bricks and Tiles (decarbonizing) | 3357.5608 | 0 | 0 | [6 empty] | 27.982 | 0.0676 | 1.2454 | 16.1464
| MgCO3 Sinter Plants | 0 | 0 | 0 | [6 empty] | 0 | 0 | 0 | 0
| Ceramics | 0 | 0 | 0 | [6 empty] | 0 | 0 | 0 | 0
| Mineral products | 0 | 0 | 0 | [6 empty] | 0 | 0 | 0 | 0
| Glass Production | 0 | 0 | 0 | [6 empty] | 0 | 0 | 0 | 0
| Sinter Production | 0 | 0 | 0 | [6 empty] | 0 | 0 | 0 | 0
| Glass and Mineral Wool Production | 0 | 0 | 0 | [6 empty] | 0 | 0 | 0 | 0
| Batteries Manufacturing | 0 | 0 | 0 | [6 empty] | 0 | 0 | 0 | 0
| Mining, other activities | 0 | 0 | 0 | [6 empty] | 0 | 0 | 0 | 0
| Concrete pumic stone | 0 | 0 | 0 | [6 empty] | 0 | 0 | 0 | 0
Magnesites production
| Not attributable to specific sectors | 0 | 0 | 0 | [6 empty] | 0 | 0 | 0 | 0
| B. Chemical Industry | 28877.9047 | 31.122 | 310.7074 | 0 | 0 | 0 | 0 | 0 | 0 | 86.9072 | 151.6387 | 372.4353 | 188.601
| 1. Ammonia Production | 18464.7146 | 0.05858 | [7 empty] | 8.5295 | 0.38871 | 1.3615 | 0.53619
| 2. Nitric Acid Production |  |  | 106.6535 | [6 empty] | 45.3967
| 3. Adipic Acid Production | 9.4903 |  | 190.0746 | [6 empty] | 0.44701 | 0 | 0.0032201
| 4. Carbide Production | 386.2044 | 0.86995 | [8 empty] | 5.2445 | 0.56439 | 0
| 5. Other (please specify) | 10017.4954 | 30.1935 | 13.9793 | 0 | 0 | 0 | 0 | 0 | 0 | 32.534 | 146.0055 | 370.5062 | 188.0648
| Other Chemical Products | 0 | 4.5529 | 0 | 0 | 0 | 0 | 0 | 0 | 0 | 0 | 0 | 0 | 0
Production of organic substances
| Production of caprolactam | 0 | 0.37354 | 0 | 0 | 0 | 0 | 0 | 0 | 0 | 0 | 0 | 0 | 0
| Catalysts / Fertilizers | 0 | 5.3616 | 0 | 0 | 0 | 0 | 0 | 0 | 0 | 0 | 0 | 0 | 0
| sulphuric acid production | 0 | 1.73 | 0 | 0 | 0 | 0 | 0 | 0 | 0 | 0 | 0 | 0 | 0
| organic chemicals production | 0 | 0 | 0 | 0 | 0 | 0 | 0 | 0 | 0 | 0 | 0 | 0 | 0
| C. Metal Production | 46810.3801 | 4.2978 | 0.11144 | 0 | 0 | 0 | 9586.7958 | 0 | 0.073723 | 19.824 | 2872.006 | 22.5784 | 72.9368
| 1. Iron and Steel Production | 40818.2514 | 4.2764 | 0 | [6 empty] | 17.1032 | 2547.3894 | 18.2453 | 38.1212
| 2. Ferroalloys Production | 2247.0159 | 0.021368 | [7 empty] | 0.30711 | 27.3431 | 0 | 0.58259
| 3. Aluminium Production | 3494.0246 | 0 |  |  |  |  | 9586.7958 |  |  | 2.0172 | 251.8655 | 0.49331 | 21.8782
| 4. SF6 Used in Aluminium and Magnesium Foundries | [8 empty] | 0.055898
| 5. Other (please specify) | 251.0883 | 0 | 0 | 0 | 0 | 0 | 0 | 0 | 0.017826 | 0.39652 | 45.4079 | 3.8398 | 12.3548
| Non-ferrous metal industries | 0 | 0 | 0 | 0 | 0 | 0 | 0 | 0 | 0 | 0 | 0 | 0 | 0
| Nickel production | 0 | 0 | 0 | 0 | 0 | 0 | 0 | 0 | 0 | 0 | 0 | 0 | 0
| Silicium production | 0 | 0 | 0 | 0 | 0 | 0 | 0 | 0 | 0 | 0 | 0 | 0 | 0
| All metal production | 0 | 0 | 0 | 0 | 0 | 0 | 0 | 0 | 0 | 0 | 0 | 0 | 0
| GREENHOUSE GAS SOURCE AND SINK | CO2 | CH4 | N2O | HFCs(1) |  | PFCs(1) |  | SF6 |  | NOx | CO | NMVOC | SO2
| CATEGORIES |  |  |  | P | A | P | A | P | A
|  | (Gg) |  |  | CO2 equivalent (Gg) |  |  |  | (Gg)
| D. Other Production | 58.5276 | [8 empty] | 15.1817 | 12.674 | 247.9698 | 51.6658
| 1. Pulp and Paper | 0 | [8 empty] | 15.1817 | 12.674 | 29.7464 | 51.6658
| 2. Food and Drink(2) | 58.5276 | [10 empty] | 218.2234
| E. Production of Halocarbons and SF6 |  |  |  |  | 28409.4864 |  | 3528.5477 |  | 0.085248
| 1. By-product Emissions |  |  |  |  | 22777.2492 |  | 2209.4618 |  | 0.068648
| Production of HCFC-22 |  |  |  |  | 10448.9658
| Other |  |  |  |  | 12328.2834 |  | 2209.4618 |  | 0.068648
| 2. Fugitive Emissions |  |  |  |  | 5607.4385 |  | 1319.0859 |  | 0.0109
| 3. Other (please specify) |  |  |  |  | 24.7987 |  | 0 |  | 0.0057
[6 empty] | 0 |  | 0 |  | 0
| F. Consumption of Halocarbons and SF6 |  |  |  | 3669.5684 | 863.6343 | 1113.297 | 688.6067 | 0.98275 | 0.34329
| 1. Refrigeration and Air Conditioning Equipment |  |  |  | 831.5645 | 202.2412 | 0 | 0 | 0 | 0
| 2. Foam Blowing |  |  |  | 303.5266 | 471.2883 | 0 | 0 | 0 | 0
| 3. Fire Extinguishers |  |  |  | 52.3042 | 4.846 | 0 | 0 | 0 | 0
| 4. Aerosols/ Metered Dose Inhalers |  |  |  | 52.9079 | 123.5233 | 0 | 0 | 0 | 0
| 5. Solvents |  |  |  | 0 | 0.97264 | 0 | 0 | 0 | 0
| 6. Other applications using ODS substitutes |  |  |  | 0 | 0 | 0 | 0 | 0 | 0
| 7. Semiconductor Manufacture |  |  |  | 1.0296 | 60.7563 | 23.776 | 433.4014 | 0.000544 | 0.01734
| 8. Electrical Equipment |  |  |  | 0 | 0 | 0 | 0 | 0.00098 | 0.10467
| 9. Other (please specify) |  |  |  | 106.75 | 0.0065264 | 93.7859 | 255.2053 | 0.18186 | 0.22128
| Emissions of SF6 from (1) window plate production and (2) running shoes and of PFC used as detergent. |  |  |  | 0 | 0 | 0 | 0 | 0 | 0
| PFC, no specific allocation due to C |  |  |  | 0 | 0 | 0 | 0 | 0 | 0
| SF6, no specific allocation due to C |  |  |  | 0 | 0 | 0 | 0 | 0 | 0
| One Component Foams |  |  |  | 0 | 0 | 0 | 0 | 0 | 0
| Semiconductors, Electrical and production of trainers |  |  |  | 0 | 0 | 0 | 0 | 0 | 0
| G. Other (please specify) | 400.0987 | 1.9947 | 0.013545 | 0 | 143.4 | 0 | 0 | 0 | 0 | 0.084965 | 2.2421 | 30.5061 | 2.0235
| 2D1 Pulp and paper, spent cooking liquor | 0 | 0 | 0 | 0 | 0 | 0 | 0 | 0 | 0 | 0 | 0 | 0 | 0
1993
| GREENHOUSE GAS SOURCE AND SINK | CO2 | CH4 | N2O | HFCs(1) |  | PFCs(1) |  | SF6 |  | NOx | CO | NMVOC | SO2
| CATEGORIES |  |  |  | P | A | P | A | P | A
|  | (Gg) |  |  | CO2 equivalent (Gg) |  |  |  | (Gg)
| Total Industrial Processes | 176051.8839 | 37.548 | 293.0487 | 8641.3566 | 31815.2392 | 1291.5858 | 12946.8548 | 1.0959 | 0.54033 | 136.388 | 2892.7104 | 727.7955 | 334.8341
| A. Mineral Products | 101293.7335 | 0.74361 | 0 | [6 empty] | 29.4877 | 24.7141 | 69.7399 | 50.7036
| 1. Cement Production | 71060.9302 | [8 empty] | 0 | 0 | 0 | 29.9933
| 2. Lime Production | 16254.2208 | [8 empty] | 0 | 0 | 0 | 0
| 3. Limestone and Dolomite Use | 7057.3575
| 4. Soda Ash Production and Use | 1787.4446
| 5. Asphalt Roofing | 0.018236 | [9 empty] | 10.7574 | 1.2228
| 6. Road Paving with Asphalt | 25.299 | 0.057096 | [7 empty] | 0 | 0.2625 | 62.1294 | 0
| 7. Other (please specify) | 5108.4632 | 0.68651 | 0 | [6 empty] | 24.4797 | 13.629 | 6.3876 | 20.658
| Bricks and Tiles (decarbonizing) | 3282.2604 | 0 | 0 | [6 empty] | 23.8489 | 0.048556 | 1.2724 | 14.657
| MgCO3 Sinter Plants | 0 | 0 | 0 | [6 empty] | 0 | 0 | 0 | 0
| Ceramics | 0 | 0 | 0 | [6 empty] | 0 | 0 | 0 | 0
| Mineral products | 0 | 0 | 0 | [6 empty] | 0 | 0 | 0 | 0
| Glass Production | 0 | 0 | 0 | [6 empty] | 0 | 0 | 0 | 0
| Sinter Production | 0 | 0 | 0 | [6 empty] | 0 | 0 | 0 | 0
| Glass and Mineral Wool Production | 0 | 0 | 0 | [6 empty] | 0 | 0 | 0 | 0
| Batteries Manufacturing | 0 | 0 | 0 | [6 empty] | 0 | 0 | 0 | 0
| Mining, other activities | 0 | 0 | 0 | [6 empty] | 0 | 0 | 0 | 0
| Concrete pumic stone | 0 | 0 | 0 | [6 empty] | 0 | 0 | 0 | 0
Magnesites production
| Not attributable to specific sectors | 0 | 0 | 0 | [6 empty] | 0 | 0 | 0 | 0
| B. Chemical Industry | 28322.3018 | 29.9492 | 292.6921 | 0 | 0 | 0 | 0 | 0 | 0 | 73.9064 | 162.2851 | 364.2963 | 169.6873
| 1. Ammonia Production | 17858.8065 | 0.063635 | [7 empty] | 8.2663 | 0.30333 | 1.3737 | 0.4857
| 2. Nitric Acid Production |  |  | 104.2823 | [6 empty] | 39.5499
| 3. Adipic Acid Production | 9.2041 |  | 175.807 | [6 empty] | 0.4405 | 0 | 0.003052
| 4. Carbide Production | 313.4391 | 0.87005 | [8 empty] | 5.2445 | 0.54163 | 0
| 5. Other (please specify) | 10140.852 | 29.0155 | 12.6028 | 0 | 0 | 0 | 0 | 0 | 0 | 25.6496 | 156.7373 | 362.378 | 169.2016
| Other Chemical Products | 0 | 4.4823 | 0 | 0 | 0 | 0 | 0 | 0 | 0 | 0 | 0 | 0 | 0
Production of organic substances
| Production of caprolactam | 0 | 0.37354 | 0 | 0 | 0 | 0 | 0 | 0 | 0 | 0 | 0 | 0 | 0
| Catalysts / Fertilizers | 0 | 5.3627 | 0 | 0 | 0 | 0 | 0 | 0 | 0 | 0 | 0 | 0 | 0
| sulphuric acid production | 0 | 1.73 | 0 | 0 | 0 | 0 | 0 | 0 | 0 | 0 | 0 | 0 | 0
| organic chemicals production | 0 | 0 | 0 | 0 | 0 | 0 | 0 | 0 | 0 | 0 | 0 | 0 | 0
| C. Metal Production | 46043.2074 | 4.6468 | 0.10895 | 0 | 0 | 0 | 8444.7268 | 0 | 0.075542 | 17.6022 | 2690.7332 | 21.9263 | 65.461
| 1. Iron and Steel Production | 40458.5726 | 4.6218 | 0 | [6 empty] | 14.9009 | 2334.3777 | 17.7631 | 30.5885
| 2. Ferroalloys Production | 1997.081 | 0.024995 | [7 empty] | 0.30638 | 42.4174 | 0 | 0.56522
| 3. Aluminium Production | 3304.9878 | 0 |  |  |  |  | 8444.7268 |  |  | 1.98 | 242.0689 | 0.49425 | 21.528
| 4. SF6 Used in Aluminium and Magnesium Foundries | [8 empty] | 0.057716
| 5. Other (please specify) | 282.5661 | 0 | 0 | 0 | 0 | 0 | 0 | 0 | 0.017826 | 0.41502 | 71.8693 | 3.669 | 12.7793
| Non-ferrous metal industries | 0 | 0 | 0 | 0 | 0 | 0 | 0 | 0 | 0 | 0 | 0 | 0 | 0
| Nickel production | 0 | 0 | 0 | 0 | 0 | 0 | 0 | 0 | 0 | 0 | 0 | 0 | 0
| Silicium production | 0 | 0 | 0 | 0 | 0 | 0 | 0 | 0 | 0 | 0 | 0 | 0 | 0
| All metal production | 0 | 0 | 0 | 0 | 0 | 0 | 0 | 0 | 0 | 0 | 0 | 0 | 0
| GREENHOUSE GAS SOURCE AND SINK | CO2 | CH4 | N2O | HFCs(1) |  | PFCs(1) |  | SF6 |  | NOx | CO | NMVOC | SO2
| CATEGORIES |  |  |  | P | A | P | A | P | A
|  | (Gg) |  |  | CO2 equivalent (Gg) |  |  |  | (Gg)
| D. Other Production | 54.8455 | [8 empty] | 15.3143 | 12.9298 | 243.2574 | 46.9585
| 1. Pulp and Paper | 0 | [8 empty] | 15.3143 | 12.9298 | 29.0671 | 46.9585
| 2. Food and Drink(2) | 54.8455 | [10 empty] | 214.1903
| E. Production of Halocarbons and SF6 |  |  |  |  | 28253.5348 |  | 3725.8168 |  | 0.082804
| 1. By-product Emissions |  |  |  |  | 24017.4009 |  | 2243.258 |  | 0.065834
| Production of HCFC-22 |  |  |  |  | 11209.185
| Other |  |  |  |  | 12808.2159 |  | 2243.258 |  | 0.065834
| 2. Fugitive Emissions |  |  |  |  | 4184.8495 |  | 1482.5588 |  | 0.01127
| 3. Other (please specify) |  |  |  |  | 51.2844 |  | 0 |  | 0.0057
[6 empty] | 0 |  | 0 |  | 0
| F. Consumption of Halocarbons and SF6 |  |  |  | 8641.3566 | 3418.3044 | 1291.5858 | 776.3113 | 1.0959 | 0.38198
| 1. Refrigeration and Air Conditioning Equipment |  |  |  | 1810.4576 | 443.5686 | 0 | 0.525 | 0 | 0
| 2. Foam Blowing |  |  |  | 542.9848 | 2614.0616 | 0 | 0 | 0 | 0
| 3. Fire Extinguishers |  |  |  | 56.2804 | 7.7221 | 0 | 0 | 0 | 0
| 4. Aerosols/ Metered Dose Inhalers |  |  |  | 71.0938 | 230.3735 | 0 | 0 | 0 | 0
| 5. Solvents |  |  |  | 0 | 7.4856 | 0 | 0 | 0 | 0
| 6. Other applications using ODS substitutes |  |  |  | 0 | 0 | 0 | 0 | 0 | 0
| 7. Semiconductor Manufacture |  |  |  | 1.3572 | 59.3125 | 46.5995 | 489.4745 | 0.001058 | 0.020643
| 8. Electrical Equipment |  |  |  | 0 | 0 | 0 | 0 | 0.00242 | 0.10765
| 9. Other (please specify) |  |  |  | 621.274 | 55.7804 | 106.8189 | 286.3118 | 0.24435 | 0.25369
| Emissions of SF6 from (1) window plate production and (2) running shoes and of PFC used as detergent. |  |  |  | 0 | 0 | 0 | 0 | 0 | 0
| PFC, no specific allocation due to C |  |  |  | 0 | 0 | 0 | 0 | 0 | 0
| SF6, no specific allocation due to C |  |  |  | 0 | 0 | 0 | 0 | 0 | 0
| One Component Foams |  |  |  | 0 | 0 | 0 | 0 | 0 | 0
| Semiconductors, Electrical and production of trainers |  |  |  | 0 | 0 | 0 | 0 | 0 | 0
| G. Other (please specify) | 337.7957 | 1.943 | 0.013739 | 0 | 143.4 | 0 | 0 | 0 | 0 | 0.077304 | 2.0482 | 28.5757 | 2.0237
| 2D1 Pulp and paper, spent cooking liquor | 0 | 0 | 0 | 0 | 0 | 0 | 0 | 0 | 0 | 0 | 0 | 0 | 0
1994
| GREENHOUSE GAS SOURCE AND SINK | CO2 | CH4 | N2O | HFCs(1) |  | PFCs(1) |  | SF6 |  | NOx | CO | NMVOC | SO2
| CATEGORIES |  |  |  | P | A | P | A | P | A
|  | (Gg) |  |  | CO2 equivalent (Gg) |  |  |  | (Gg)
| Total Industrial Processes | 185392.472 | 39.8962 | 305.7414 | 13821.0454 | 36084.174 | 1366.3432 | 12280.5354 | 1.2098 | 0.58382 | 134.0751 | 3231.7377 | 725.6172 | 331.992
| A. Mineral Products | 106632.8495 | 0.83035 | 0 | [6 empty] | 27.0227 | 25.2436 | 70.1598 | 52.472
| 1. Cement Production | 74698.5807 | [8 empty] | 0 | 0 | 0 | 29.5707
| 2. Lime Production | 17183.8266 | [8 empty] | 0 | 0 | 0 | 0
| 3. Limestone and Dolomite Use | 7428.5268
| 4. Soda Ash Production and Use | 1792.981
| 5. Asphalt Roofing | 0.020518 | [9 empty] | 11.1129 | 1.2594
| 6. Road Paving with Asphalt | 22.8396 | 0.057096 | [7 empty] | 0 | 0.23625 | 62.0823 | 0
| 7. Other (please specify) | 5506.0743 | 0.77325 | 0 | [6 empty] | 22.7248 | 13.8277 | 6.8182 | 22.8337
| Bricks and Tiles (decarbonizing) | 3406.0113 | 0 | 0 | [6 empty] | 21.9703 | 0.030151 | 1.3226 | 14.7691
| MgCO3 Sinter Plants | 0 | 0 | 0 | [6 empty] | 0 | 0 | 0 | 0
| Ceramics | 0 | 0 | 0 | [6 empty] | 0 | 0 | 0 | 0
| Mineral products | 0 | 0 | 0 | [6 empty] | 0 | 0 | 0 | 0
| Glass Production | 0 | 0 | 0 | [6 empty] | 0 | 0 | 0 | 0
| Sinter Production | 0 | 0 | 0 | [6 empty] | 0 | 0 | 0 | 0
| Glass and Mineral Wool Production | 0 | 0 | 0 | [6 empty] | 0 | 0 | 0 | 0
| Batteries Manufacturing | 0 | 0 | 0 | [6 empty] | 0 | 0 | 0 | 0
| Mining, other activities | 0 | 0 | 0 | [6 empty] | 0 | 0 | 0 | 0
| Concrete pumic stone | 0 | 0 | 0 | [6 empty] | 0 | 0 | 0 | 0
Magnesites production
| Not attributable to specific sectors | 0 | 0 | 0 | [6 empty] | 0 | 0 | 0 | 0
| B. Chemical Industry | 29284.2833 | 32.0138 | 305.3752 | 0 | 0 | 0 | 0 | 0 | 0 | 72.79 | 171.3419 | 359.5805 | 167.0811
| 1. Ammonia Production | 18297.0416 | 0.06041 | [7 empty] | 8.3175 | 0.2414 | 0.87675 | 0.56381
| 2. Nitric Acid Production |  |  | 103.2548 | [6 empty] | 34.8758
| 3. Adipic Acid Production | 10.5805 |  | 187.9355 | [6 empty] | 0.4613 | 0 | 0.0035962
| 4. Carbide Production | 320.2171 | 0.9169 | [8 empty] | 7.2479 | 0.51887 | 0
| 5. Other (please specify) | 10656.4441 | 31.0365 | 14.1849 | 0 | 0 | 0 | 0 | 0 | 0 | 29.1354 | 163.8525 | 358.1813 | 166.5173
| Other Chemical Products | 0 | 4.7471 | 0 | 0 | 0 | 0 | 0 | 0 | 0 | 0 | 0 | 0 | 0
Production of organic substances
| Production of caprolactam | 0 | 0.37354 | 0 | 0 | 0 | 0 | 0 | 0 | 0 | 0 | 0 | 0 | 0
| Catalysts / Fertilizers | 0 | 5.4091 | 0 | 0 | 0 | 0 | 0 | 0 | 0 | 0 | 0 | 0 | 0
| sulphuric acid production | 0 | 1.73 | 0 | 0 | 0 | 0 | 0 | 0 | 0 | 0 | 0 | 0 | 0
| organic chemicals production | 0 | 0 | 0 | 0 | 0 | 0 | 0 | 0 | 0 | 0 | 0 | 0 | 0
| C. Metal Production | 49088.9154 | 4.8061 | 0.11992 | 0 | 0 | 0 | 7410.744 | 0 | 0.08119 | 18.5506 | 3020.8011 | 22.7127 | 69.9059
| 1. Iron and Steel Production | 43465.1828 | 4.7804 | 0 | [6 empty] | 15.505 | 2654.7299 | 18.5035 | 32.5551
| 2. Ferroalloys Production | 2198.6858 | 0.0257 | [7 empty] | 0.30524 | 55.3634 | 0 | 0.57496
| 3. Aluminium Production | 3130.0677 | 0 |  |  |  |  | 7410.744 |  |  | 1.951 | 230.9574 | 0.48045 | 20.1279
| 4. SF6 Used in Aluminium and Magnesium Foundries | [8 empty] | 0.063365
| 5. Other (please specify) | 294.9791 | 0 | 0 | 0 | 0 | 0 | 0 | 0 | 0.017826 | 0.78938 | 79.7504 | 3.7288 | 16.648
| Non-ferrous metal industries | 0 | 0 | 0 | 0 | 0 | 0 | 0 | 0 | 0 | 0 | 0 | 0 | 0
| Nickel production | 0 | 0 | 0 | 0 | 0 | 0 | 0 | 0 | 0 | 0 | 0 | 0 | 0
| Silicium production | 0 | 0 | 0 | 0 | 0 | 0 | 0 | 0 | 0 | 0 | 0 | 0 | 0
| All metal production | 0 | 0 | 0 | 0 | 0 | 0 | 0 | 0 | 0 | 0 | 0 | 0 | 0
| GREENHOUSE GAS SOURCE AND SINK | CO2 | CH4 | N2O | HFCs(1) |  | PFCs(1) |  | SF6 |  | NOx | CO | NMVOC | SO2
| CATEGORIES |  |  |  | P | A | P | A | P | A
|  | (Gg) |  |  | CO2 equivalent (Gg) |  |  |  | (Gg)
| D. Other Production | 34.0987 | [8 empty] | 15.5415 | 12.0521 | 246.5188 | 41.3299
| 1. Pulp and Paper | 0 | [8 empty] | 15.5415 | 12.0521 | 29.2367 | 41.3299
| 2. Food and Drink(2) | 34.0987 | [10 empty] | 217.2822
| E. Production of Halocarbons and SF6 |  |  |  |  | 30850.2862 |  | 4071.591 |  | 0.098146
| 1. By-product Emissions |  |  |  |  | 26429.5874 |  | 2569.2644 |  | 0.080846
| Production of HCFC-22 |  |  |  |  | 13126.2885
| Other |  |  |  |  | 13303.2989 |  | 2569.2644 |  | 0.080846
| 2. Fugitive Emissions |  |  |  |  | 4291.8195 |  | 1502.3266 |  | 0.0116
| 3. Other (please specify) |  |  |  |  | 128.8793 |  | 0 |  | 0.0057
[6 empty] | 0 |  | 0 |  | 0
| F. Consumption of Halocarbons and SF6 |  |  |  | 13821.0454 | 4791.7378 | 1366.3432 | 798.2003 | 1.2098 | 0.40448
| 1. Refrigeration and Air Conditioning Equipment |  |  |  | 4464.1796 | 1232.8004 | 3.5 | 2.625 | 0 | 0
| 2. Foam Blowing |  |  |  | 698.2452 | 2655.3652 | 0 | 0 | 0 | 0
| 3. Fire Extinguishers |  |  |  | 63.2429 | 11.1789 | 0 | 0 | 0 | 0
| 4. Aerosols/ Metered Dose Inhalers |  |  |  | 162.3663 | 647.3588 | 0 | 0 | 0 | 0
| 5. Solvents |  |  |  | 0 | 18.6152 | 0 | 0 | 0 | 0
| 6. Other applications using ODS substitutes |  |  |  | 0 | 0 | 0 | 0 | 0 | 0
| 7. Semiconductor Manufacture |  |  |  | 1.6848 | 58.2437 | 69.423 | 536.7902 | 0.001572 | 0.023509
| 8. Electrical Equipment |  |  |  | 0 | 0 | 0 | 0 | 0.00276 | 0.11186
| 9. Other (please specify) |  |  |  | 549.328 | 168.1756 | 122.2452 | 258.7852 | 0.31263 | 0.26911
| Emissions of SF6 from (1) window plate production and (2) running shoes and of PFC used as detergent. |  |  |  | 0 | 0 | 0 | 0 | 0 | 0
| PFC, no specific allocation due to C |  |  |  | 0 | 0 | 0 | 0 | 0 | 0
| SF6, no specific allocation due to C |  |  |  | 0 | 0 | 0 | 0 | 0 | 0
| One Component Foams |  |  |  | 0 | 0 | 0 | 0 | 0 | 0
| Semiconductors, Electrical and production of trainers |  |  |  | 0 | 0 | 0 | 0 | 0 | 0
| G. Other (please specify) | 352.3252 | 1.9828 | 0.014512 | 0 | 442.15 | 0 | 0 | 0 | 0 | 0.17034 | 2.2991 | 26.6453 | 1.2031
| 2D1 Pulp and paper, spent cooking liquor | 0 | 0 | 0 | 0 | 0 | 0 | 0 | 0 | 0 | 0 | 0 | 0 | 0
1995
| GREENHOUSE GAS SOURCE AND SINK | CO2 | CH4 | N2O | HFCs(1) |  | PFCs(1) |  | SF6 |  | NOx | CO | NMVOC | SO2
| CATEGORIES |  |  |  | P | A | P | A | P | A
|  | (Gg) |  |  | CO2 equivalent (Gg) |  |  |  | (Gg)
| Total Industrial Processes | 189200.8185 | 38.233 | 301.5456 | 22546.1903 | 41429.5864 | 1996.0891 | 11712.7005 | 1.2275 | 0.6279 | 182.2478 | 3313.0163 | 662.7539 | 341.4475
| A. Mineral Products | 110325.9969 | 0.83663 | 0 | [6 empty] | 73.41 | 33.6194 | 75.4179 | 63.4931
| 1. Cement Production | 77450.8915 | [8 empty] | 0 | 0 | 0 | 33.4315
| 2. Lime Production | 17492.156 | [8 empty] | 0 | 0 | 0 | 0
| 3. Limestone and Dolomite Use | 7487.9836
| 4. Soda Ash Production and Use | 2058.2746
| 5. Asphalt Roofing | 0.020457 | [9 empty] | 10.9323 | 1.4389
| 6. Road Paving with Asphalt | 19.9485 | 0.066612 | [7 empty] | 0.99113 | 0.26122 | 65.1333 | 1.981
| 7. Other (please specify) | 5816.7223 | 0.77001 | 0 | [6 empty] | 20.1751 | 22.3505 | 7.1805 | 26.5627
| Bricks and Tiles (decarbonizing) | 3611.362 | 0 | 0 | [6 empty] | 19.2702 | 0.01174 | 1.5466 | 12.7785
| MgCO3 Sinter Plants | 0 | 0 | 0 | [6 empty] | 0 | 0 | 0 | 0
| Ceramics | 0 | 0 | 0 | [6 empty] | 0 | 0 | 0 | 0
| Mineral products | 0 | 0 | 0 | [6 empty] | 0 | 0 | 0 | 0
| Glass Production | 0 | 0 | 0 | [6 empty] | 0 | 0 | 0 | 0
| Sinter Production | 0 | 0 | 0 | [6 empty] | 0 | 0 | 0 | 0
| Glass and Mineral Wool Production | 0 | 0 | 0 | [6 empty] | 0 | 0 | 0 | 0
| Batteries Manufacturing | 0 | 0 | 0 | [6 empty] | 0 | 0 | 0 | 0
| Mining, other activities | 0 | 0 | 0 | [6 empty] | 0 | 0 | 0 | 0
| Concrete pumic stone | 0 | 0 | 0 | [6 empty] | 0 | 0 | 0 | 0
Magnesites production
| Not attributable to specific sectors | 0 | 0 | 0 | [6 empty] | 0 | 0 | 0 | 0
| B. Chemical Industry | 31012.1531 | 30.0984 | 301.2038 | 0 | 0 | 0 | 0 | 0 | 0 | 72.8645 | 176.5449 | 302.7848 | 184.5697
| 1. Ammonia Production | 19738.9284 | 0.06174 | [7 empty] | 9.0064 | 0.21521 | 1.6985 | 0.42281
| 2. Nitric Acid Production |  |  | 103.9167 | [6 empty] | 34.7794
| 3. Adipic Acid Production | 11.2471 |  | 180.9253 | [6 empty] | 0.47392 | 0 | 0.0037675
| 4. Carbide Production | 320.3404 | 0.92828 | [8 empty] | 7.7351 | 0.49612 | 0
| 5. Other (please specify) | 10941.6371 | 29.1084 | 16.3618 | 0 | 0 | 0 | 0 | 0 | 0 | 28.6047 | 168.5946 | 300.5864 | 184.1469
| Other Chemical Products | 0 | 4.7892 | 0 | 0 | 0 | 0 | 0 | 0 | 0 | 0 | 0 | 0 | 0
Production of organic substances
| Production of caprolactam | 0 | 0.36601 | 0 | 0 | 0 | 0 | 0 | 0 | 0 | 0 | 0 | 0 | 0
| Catalysts / Fertilizers | 0 | 5.3463 | 0 | 0 | 0 | 0 | 0 | 0 | 0 | 0 | 0 | 0 | 0
| sulphuric acid production | 0 | 1.73 | 0 | 0 | 0 | 0 | 0 | 0 | 0 | 0 | 0 | 0 | 0
| organic chemicals production | 0 | 0 | 0 | 0 | 0 | 0 | 0 | 0 | 0 | 0 | 0 | 0 | 0
| C. Metal Production | 47518.2826 | 5.0191 | 0.09109 | 0 | 0 | 0 | 7030.7104 | 0 | 0.084682 | 19.6753 | 3087.2688 | 21.8201 | 55.664
| 1. Iron and Steel Production | 41614.6897 | 4.9888 | 0 | [6 empty] | 17.0287 | 2723.2161 | 17.6829 | 24.0929
| 2. Ferroalloys Production | 2326.5693 | 0.030385 | [7 empty] | 0.30644 | 64.6458 | 0 | 0.6273
| 3. Aluminium Production | 3257.7171 | 0 |  |  |  |  | 7030.7104 |  |  | 2.0206 | 233.5334 | 1.3748 | 20.7364
| 4. SF6 Used in Aluminium and Magnesium Foundries | [8 empty] | 0.066857
| 5. Other (please specify) | 319.3064 | 0 | 0 | 0 | 0 | 0 | 0 | 0 | 0.017826 | 0.3196 | 65.8735 | 2.7624 | 10.2074
| Non-ferrous metal industries | 0 | 0 | 0 | 0 | 0 | 0 | 0 | 0 | 0 | 0 | 0 | 0 | 0
| Nickel production | 0 | 0 | 0 | 0 | 0 | 0 | 0 | 0 | 0 | 0 | 0 | 0 | 0
| Silicium production | 0 | 0 | 0 | 0 | 0 | 0 | 0 | 0 | 0 | 0 | 0 | 0 | 0
| All metal production | 0 | 0 | 0 | 0 | 0 | 0 | 0 | 0 | 0 | 0 | 0 | 0 | 0
| GREENHOUSE GAS SOURCE AND SINK | CO2 | CH4 | N2O | HFCs(1) |  | PFCs(1) |  | SF6 |  | NOx | CO | NMVOC | SO2
| CATEGORIES |  |  |  | P | A | P | A | P | A
|  | (Gg) |  |  | CO2 equivalent (Gg) |  |  |  | (Gg)
| D. Other Production | 26.6367 | [8 empty] | 15.9094 | 12.8161 | 237.9611 | 37.4073
| 1. Pulp and Paper | 0 | [8 empty] | 15.9094 | 12.8161 | 28.1782 | 37.4073
| 2. Food and Drink(2) | 26.6367 | [10 empty] | 209.7829
| E. Production of Halocarbons and SF6 |  |  |  |  | 32864.4737 |  | 3590.0482 |  | 0.10565
| 1. By-product Emissions |  |  |  |  | 28262.252 |  | 2808.4926 |  | 0.087951
| Production of HCFC-22 |  |  |  |  | 14214.4938
| Other |  |  |  |  | 14047.7582 |  | 2808.4926 |  | 0.087951
| 2. Fugitive Emissions |  |  |  |  | 4590.3705 |  | 781.5556 |  | 0.012
| 3. Other (please specify) |  |  |  |  | 11.8512 |  | 0 |  | 0.0057
[6 empty] | 0 |  | 0 |  | 0
| F. Consumption of Halocarbons and SF6 |  |  |  | 22546.1903 | 8122.9628 | 1996.0891 | 1091.9419 | 1.2275 | 0.43757
| 1. Refrigeration and Air Conditioning Equipment |  |  |  | 8066.3806 | 2384.2081 | 10.5 | 11.6857 | 0 | 0
| 2. Foam Blowing |  |  |  | 19692.2033 | 2672.1359 | 0 | 0 | 0 | 0
| 3. Fire Extinguishers |  |  |  | 153.4118 | 26.5238 | 14.3137 | 0.7021 | 0 | 0
| 4. Aerosols/ Metered Dose Inhalers |  |  |  | 469.0443 | 2593.701 | 0 | 0 | 0 | 0
| 5. Solvents |  |  |  | 0 | 31.1442 | 0 | 0 | 0 | 0
| 6. Other applications using ODS substitutes |  |  |  | 0 | 0 | 0 | 0 | 0 | 0
| 7. Semiconductor Manufacture |  |  |  | 2.34 | 60.5838 | 115.07 | 718.1491 | 0.0026 | 0.02584
| 8. Electrical Equipment |  |  |  | 0 | 0 | 0 | 0 | 0.0025 | 0.12381
| 9. Other (please specify) |  |  |  | 2066.042 | 354.6661 | 140.5046 | 361.405 | 0.26408 | 0.28792
| Emissions of SF6 from (1) window plate production and (2) running shoes and of PFC used as detergent. |  |  |  | 0 | 0 | 0 | 0 | 0 | 0
| PFC, no specific allocation due to C |  |  |  | 0 | 0 | 0 | 0 | 0 | 0
| SF6, no specific allocation due to C |  |  |  | 0 | 0 | 0 | 0 | 0 | 0
| One Component Foams |  |  |  | 0 | 0 | 0 | 0 | 0 | 0
| Semiconductors, Electrical and production of trainers |  |  |  | 0 | 0 | 0 | 0 | 0 | 0
| G. Other (please specify) | 317.7492 | 2.0137 | 0.017415 | 0 | 442.15 | 0 | 0 | 0 | 0 | 0.38856 | 2.7671 | 24.77 | 0.31352
| 2D1 Pulp and paper, spent cooking liquor | 0 | 0 | 0 | 0 | 0 | 0 | 0 | 0 | 0 | 0 | 0 | 0 | 0
1996
| GREENHOUSE GAS SOURCE AND SINK | CO2 | CH4 | N2O | HFCs(1) |  | PFCs(1) |  | SF6 |  | NOx | CO | NMVOC | SO2
| CATEGORIES |  |  |  | P | A | P | A | P | A
|  | (Gg) |  |  | CO2 equivalent (Gg) |  |  |  | (Gg)
| Total Industrial Processes | 182413.5528 | 37.2477 | 307.1161 | 31492.9557 | 46962.1133 | 2665.2945 | 11279.1005 | 1.0692 | 0.61598 | 158.8476 | 2891.1709 | 639.2314 | 283.2632
| A. Mineral Products | 106204.9171 | 0.7765 | 0 | [6 empty] | 68.2359 | 34.1715 | 74.5976 | 65.9393
| 1. Cement Production | 74742.4102 | [8 empty] | 0 | 0 | 0 | 31.7469
| 2. Lime Production | 16737.2892 | [8 empty] | 0 | 0 | 0 | 0
| 3. Limestone and Dolomite Use | 7293.9808
| 4. Soda Ash Production and Use | 1737.7766
| 5. Asphalt Roofing | 0.023993 | [9 empty] | 10.9327 | 1.4486
| 6. Road Paving with Asphalt | 20.0691 | 0.056144 | [7 empty] | 0.94022 | 0.48855 | 64.7574 | 1.869
| 7. Other (please specify) | 5673.3672 | 0.72035 | 0 | [6 empty] | 18.5218 | 22.6689 | 6.8147 | 30.9023
| Bricks and Tiles (decarbonizing) | 3613.3115 | 0 | 0 | [6 empty] | 17.686 | 0.01261 | 1.6482 | 12.6931
| MgCO3 Sinter Plants | 0 | 0 | 0 | [6 empty] | 0 | 0 | 0 | 0
| Ceramics | 0 | 0 | 0 | [6 empty] | 0 | 0 | 0 | 0
| Mineral products | 0 | 0 | 0 | [6 empty] | 0 | 0 | 0 | 0
| Glass Production | 0 | 0 | 0 | [6 empty] | 0 | 0 | 0 | 0
| Sinter Production | 0 | 0 | 0 | [6 empty] | 0 | 0 | 0 | 0
| Glass and Mineral Wool Production | 0 | 0 | 0 | [6 empty] | 0 | 0 | 0 | 0
| Batteries Manufacturing | 0 | 0 | 0 | [6 empty] | 0 | 0 | 0 | 0
| Mining, other activities | 0 | 0 | 0 | [6 empty] | 0 | 0 | 0 | 0
| Concrete pumic stone | 0 | 0 | 0 | [6 empty] | 0 | 0 | 0 | 0
Magnesites production
| Not attributable to specific sectors | 0 | 0 | 0 | [6 empty] | 0 | 0 | 0 | 0
| B. Chemical Industry | 31039.2183 | 29.543 | 306.7767 | 0 | 0 | 0 | 0 | 0 | 0 | 55.4629 | 181.4052 | 286.1011 | 124.0753
| 1. Ammonia Production | 19352.438 | 0.05967 | [7 empty] | 9.2615 | 0.14444 | 2.0179 | 0.62269
| 2. Nitric Acid Production |  |  | 105.79 | [6 empty] | 35.2444
| 3. Adipic Acid Production | 10.9855 |  | 185.7881 | [6 empty] | 0.46457 | 0 | 0.0036823
| 4. Carbide Production | 309.7561 | 0.9201 | [8 empty] | 7.3886 | 0.224 | 0
| 5. Other (please specify) | 11366.0386 | 28.5632 | 15.1985 | 0 | 0 | 0 | 0 | 0 | 0 | 10.4925 | 173.8722 | 283.8556 | 123.4526
| Other Chemical Products | 0 | 2.8733 | 0 | 0 | 0 | 0 | 0 | 0 | 0 | 0 | 0 | 0 | 0
Production of organic substances
| Production of caprolactam | 0 | 0.30239 | 0 | 0 | 0 | 0 | 0 | 0 | 0 | 0 | 0 | 0 | 0
| Catalysts / Fertilizers | 0 | 5.3484 | 0 | 0 | 0 | 0 | 0 | 0 | 0 | 0 | 0 | 0 | 0
| sulphuric acid production | 0 | 1.73 | 0 | 0 | 0 | 0 | 0 | 0 | 0 | 0 | 0 | 0 | 0
| organic chemicals production | 0 | 0 | 0 | 0 | 0 | 0 | 0 | 0 | 0 | 0 | 0 | 0 | 0
| C. Metal Production | 44791.0245 | 4.7017 | 0.0902 | 0 | 0 | 0 | 6648.4691 | 0 | 0.092583 | 19.3785 | 2660.8359 | 19.9559 | 56.2024
| 1. Iron and Steel Production | 38703.6964 | 4.6723 | 0 | [6 empty] | 16.5986 | 2289.9597 | 17.13 | 21.5658
| 2. Ferroalloys Production | 2445.7343 | 0.029407 | [7 empty] | 0.30921 | 70.0196 | 0 | 0.64692
| 3. Aluminium Production | 3313.3772 | 0 |  |  |  |  | 6648.4691 |  |  | 2.0435 | 237.0158 | 1.062 | 21.871
| 4. SF6 Used in Aluminium and Magnesium Foundries | [8 empty] | 0.074758
| 5. Other (please specify) | 328.2166 | 0 | 0 | 0 | 0 | 0 | 0 | 0 | 0.017826 | 0.42725 | 63.8408 | 1.764 | 12.1186
| Non-ferrous metal industries | 0 | 0 | 0 | 0 | 0 | 0 | 0 | 0 | 0 | 0 | 0 | 0 | 0
| Nickel production | 0 | 0 | 0 | 0 | 0 | 0 | 0 | 0 | 0 | 0 | 0 | 0 | 0
| Silicium production | 0 | 0 | 0 | 0 | 0 | 0 | 0 | 0 | 0 | 0 | 0 | 0 | 0
| All metal production | 0 | 0 | 0 | 0 | 0 | 0 | 0 | 0 | 0 | 0 | 0 | 0 | 0
| GREENHOUSE GAS SOURCE AND SINK | CO2 | CH4 | N2O | HFCs(1) |  | PFCs(1) |  | SF6 |  | NOx | CO | NMVOC | SO2
| CATEGORIES |  |  |  | P | A | P | A | P | A
|  | (Gg) |  |  | CO2 equivalent (Gg) |  |  |  | (Gg)
| D. Other Production | 53.4586 | [8 empty] | 15.6947 | 12.7699 | 239.7001 | 37.025
| 1. Pulp and Paper | 0 | [8 empty] | 15.6947 | 12.7699 | 27.7416 | 37.025
| 2. Food and Drink(2) | 53.4586 | [10 empty] | 211.9585
| E. Production of Halocarbons and SF6 |  |  |  |  | 34073.4598 |  | 3368.5072 |  | 0.099983
| 1. By-product Emissions |  |  |  |  | 30446.8931 |  | 2662.3153 |  | 0.084283
| Production of HCFC-22 |  |  |  |  | 16060.0635
| Other |  |  |  |  | 14386.8296 |  | 2662.3153 |  | 0.084283
| 2. Fugitive Emissions |  |  |  |  | 3402.8668 |  | 706.1919 |  | 0.01
| 3. Other (please specify) |  |  |  |  | 223.7 |  | 0 |  | 0.0057
[6 empty] | 0 |  | 0 |  | 0
| F. Consumption of Halocarbons and SF6 |  |  |  | 31492.9557 | 12416.6285 | 2665.2945 | 1262.1242 | 1.0692 | 0.42341
| 1. Refrigeration and Air Conditioning Equipment |  |  |  | 12135.8042 | 4142.7665 | 21 | 34.5468 | 0 | 0
| 2. Foam Blowing |  |  |  | 42861.0759 | 2924.41 | 0 | 0 | 0 | 0
| 3. Fire Extinguishers |  |  |  | 173.3662 | 53.5278 | 28.8782 | 2.3688 | 0 | 0
| 4. Aerosols/ Metered Dose Inhalers |  |  |  | 895.2314 | 4529.2107 | 0 | 0 | 0 | 0
| 5. Solvents |  |  |  | 0 | 52.5525 | 0 | 0 | 0 | 0
| 6. Other applications using ODS substitutes |  |  |  | 0 | 0 | 0 | 0 | 0 | 0
| 7. Semiconductor Manufacture |  |  |  | 4.68 | 57.2641 | 161.51 | 905.188 | 0.0036 | 0.024132
| 8. Electrical Equipment |  |  |  | 0 | 0 | 0 | 0 | 0.002104 | 0.12623
| 9. Other (please specify) |  |  |  | 2290.856 | 656.8968 | 162.1179 | 320.0207 | 0.21797 | 0.27305
| Emissions of SF6 from (1) window plate production and (2) running shoes and of PFC used as detergent. |  |  |  | 0 | 0 | 0 | 0 | 0 | 0
| PFC, no specific allocation due to C |  |  |  | 0 | 0 | 0 | 0 | 0 | 0
| SF6, no specific allocation due to C |  |  |  | 0 | 0 | 0 | 0 | 0 | 0
| One Component Foams |  |  |  | 0 | 0 | 0 | 0 | 0 | 0
| Semiconductors, Electrical and production of trainers |  |  |  | 0 | 0 | 0 | 0 | 0 | 0
| G. Other (please specify) | 324.9343 | 1.9653 | 0.019543 | 0 | 472.025 | 0 | 0 | 0 | 0 | 0.075562 | 1.9884 | 18.8766 | 0.021188
| 2D1 Pulp and paper, spent cooking liquor | 0 | 0 | 0 | 0 | 0 | 0 | 0 | 0 | 0 | 0 | 0 | 0 | 0
1997
| GREENHOUSE GAS SOURCE AND SINK | CO2 | CH4 | N2O | HFCs(1) |  | PFCs(1) |  | SF6 |  | NOx | CO | NMVOC | SO2
| CATEGORIES |  |  |  | P | A | P | A | P | A
|  | (Gg) |  |  | CO2 equivalent (Gg) |  |  |  | (Gg)
| Total Industrial Processes | 188152.978 | 36.5782 | 296.5788 | 39354.732 | 52964.8953 | 3428.8202 | 10277.8938 | 1.0401 | 0.54217 | 158.4311 | 3114.8419 | 627.3897 | 287.5542
| A. Mineral Products | 109177.2273 | 0.78584 | 0 | [6 empty] | 65.4918 | 31.0864 | 73.223 | 64.018
| 1. Cement Production | 76886.7258 | [8 empty] | 0 | 0 | 0 | 32.6257
| 2. Lime Production | 17238.9026 | [8 empty] | 0 | 0 | 0 | 0
| 3. Limestone and Dolomite Use | 7566.1015
| 4. Soda Ash Production and Use | 1677.4186
| 5. Asphalt Roofing | 0.018833 | [9 empty] | 10.4942 | 1.472
| 6. Road Paving with Asphalt | 17.4737 | 0.07708 | [7 empty] | 0.975 | 0.24375 | 64.0673 | 1.95
| 7. Other (please specify) | 5790.5864 | 0.70876 | 0 | [6 empty] | 17.8899 | 20.2663 | 6.0637 | 28.0018
| Bricks and Tiles (decarbonizing) | 3703.697 | 0 | 0 | [6 empty] | 17.2741 | 0.013487 | 1.5325 | 12.7193
| MgCO3 Sinter Plants | 0 | 0 | 0 | [6 empty] | 0 | 0 | 0 | 0
| Ceramics | 0 | 0 | 0 | [6 empty] | 0 | 0 | 0 | 0
| Mineral products | 0 | 0 | 0 | [6 empty] | 0 | 0 | 0 | 0
| Glass Production | 0 | 0 | 0 | [6 empty] | 0 | 0 | 0 | 0
| Sinter Production | 0 | 0 | 0 | [6 empty] | 0 | 0 | 0 | 0
| Glass and Mineral Wool Production | 0 | 0 | 0 | [6 empty] | 0 | 0 | 0 | 0
| Batteries Manufacturing | 0 | 0 | 0 | [6 empty] | 0 | 0 | 0 | 0
| Mining, other activities | 0 | 0 | 0 | [6 empty] | 0 | 0 | 0 | 0
| Concrete pumic stone | 0 | 0 | 0 | [6 empty] | 0 | 0 | 0 | 0
Magnesites production
| Not attributable to specific sectors | 0 | 0 | 0 | [6 empty] | 0 | 0 | 0 | 0
| B. Chemical Industry | 31018.3073 | 28.6223 | 296.2172 | 0 | 0 | 0 | 0 | 0 | 0 | 55.5619 | 181.3775 | 268.2303 | 120.8605
| 1. Ammonia Production | 19315.8392 | 0.08166 | [7 empty] | 9.1746 | 0.21976 | 2.0125 | 0.56873
| 2. Nitric Acid Production |  |  | 104.2678 | [6 empty] | 32.4482
| 3. Adipic Acid Production | 11.744 |  | 177.8938 | [6 empty] | 0.52753 | 0 | 0.00398
| 4. Carbide Production | 296.5905 | 0.90855 | [8 empty] | 6.8933 | 0.284 | 0
| 5. Other (please specify) | 11394.1335 | 27.6321 | 14.0556 | 0 | 0 | 0 | 0 | 0 | 0 | 13.4116 | 174.2644 | 265.9298 | 120.2918
| Other Chemical Products | 0 | 2.9911 | 0 | 0 | 0 | 0 | 0 | 0 | 0 | 0 | 0 | 0 | 0
Production of organic substances
| Production of caprolactam | 0 | 0.30649 | 0 | 0 | 0 | 0 | 0 | 0 | 0 | 0 | 0 | 0 | 0
| Catalysts / Fertilizers | 0 | 5.3497 | 0 | 0 | 0 | 0 | 0 | 0 | 0 | 0 | 0 | 0 | 0
| sulphuric acid production | 0 | 1.73 | 0 | 0 | 0 | 0 | 0 | 0 | 0 | 0 | 0 | 0 | 0
| organic chemicals production | 0 | 0 | 0 | 0 | 0 | 0 | 0 | 0 | 0 | 0 | 0 | 0 | 0
| C. Metal Production | 47606.0249 | 4.9283 | 0.097287 | 0 | 0 | 0 | 6425.6662 | 0 | 0.083129 | 20.5616 | 2885.3175 | 22.1305 | 61.1496
| 1. Iron and Steel Production | 41555.929 | 4.8973 | 0 | [6 empty] | 17.5019 | 2469.5806 | 18.5055 | 21.6295
| 2. Ferroalloys Production | 2365.2452 | 0.030995 | [7 empty] | 0.30772 | 84.4601 | 0 | 0.64397
| 3. Aluminium Production | 3374.3361 | 0 |  |  |  |  | 6425.6662 |  |  | 2.0688 | 237.3366 | 1.2061 | 23.1903
| 4. SF6 Used in Aluminium and Magnesium Foundries | [8 empty] | 0.065203
| 5. Other (please specify) | 310.5146 | 0 | 0 | 0 | 0 | 0 | 0 | 0 | 0.017926 | 0.68316 | 93.9401 | 2.4188 | 15.6858
| Non-ferrous metal industries | 0 | 0 | 0 | 0 | 0 | 0 | 0 | 0 | 0 | 0 | 0 | 0 | 0
| Nickel production | 0 | 0 | 0 | 0 | 0 | 0 | 0 | 0 | 0 | 0 | 0 | 0 | 0
| Silicium production | 0 | 0 | 0 | 0 | 0 | 0 | 0 | 0 | 0 | 0 | 0 | 0 | 0
| All metal production | 0 | 0 | 0 | 0 | 0 | 0 | 0 | 0 | 0 | 0 | 0 | 0 | 0
| GREENHOUSE GAS SOURCE AND SINK | CO2 | CH4 | N2O | HFCs(1) |  | PFCs(1) |  | SF6 |  | NOx | CO | NMVOC | SO2
| CATEGORIES |  |  |  | P | A | P | A | P | A
|  | (Gg) |  |  | CO2 equivalent (Gg) |  |  |  | (Gg)
| D. Other Production | 52.8905 | [8 empty] | 16.6188 | 13.5909 | 245.2345 | 34.211
| 1. Pulp and Paper | 0 | [8 empty] | 16.6188 | 13.5909 | 27.2034 | 34.211
| 2. Food and Drink(2) | 52.8905 | [10 empty] | 218.0311
| E. Production of Halocarbons and SF6 |  |  |  |  | 36630.0128 |  | 2366.1826 |  | 0.033069
| 1. By-product Emissions |  |  |  |  | 32494.2705 |  | 1912.8591 |  | 0.017369
| Production of HCFC-22 |  |  |  |  | 16801.0835
| Other |  |  |  |  | 15693.187 |  | 1912.8591 |  | 0.017369
| 2. Fugitive Emissions |  |  |  |  | 3428.7823 |  | 453.3235 |  | 0.01
| 3. Other (please specify) |  |  |  |  | 706.96 |  | 0 |  | 0.0057
[6 empty] | 0 |  | 0 |  | 0
| F. Consumption of Halocarbons and SF6 |  |  |  | 39354.732 | 15832.9825 | 3428.8202 | 1486.045 | 1.0401 | 0.42597
| 1. Refrigeration and Air Conditioning Equipment |  |  |  | 16879.2184 | 6480.0507 | 57.3839 | 68.1608 | 0 | 0
| 2. Foam Blowing |  |  |  | 78373.1669 | 3033.875 | 0 | 0 | 0 | 0
| 3. Fire Extinguishers |  |  |  | 205.6514 | 104.8805 | 43.6934 | 3.4072 | 0 | 0
| 4. Aerosols/ Metered Dose Inhalers |  |  |  | 1529.011 | 5214.7992 | 0 | 0 | 0 | 0
| 5. Solvents |  |  |  | 0 | 53.0697 | 0 | 0 | 0 | 0
| 6. Other applications using ODS substitutes |  |  |  | 0 | 0 | 0 | 0 | 0 | 0
| 7. Semiconductor Manufacture |  |  |  | 7.41 | 80.4206 | 207.95 | 1159.7189 | 0.0048 | 0.033477
| 8. Electrical Equipment |  |  |  | 0 | 0 | 0 | 0 | 0.00576 | 0.12501
| 9. Other (please specify) |  |  |  | 2112.802 | 865.8868 | 187.7017 | 254.758 | 0.25005 | 0.26748
| Emissions of SF6 from (1) window plate production and (2) running shoes and of PFC used as detergent. |  |  |  | 0 | 0 | 0 | 0 | 0 | 0
| PFC, no specific allocation due to C |  |  |  | 0 | 0 | 0 | 0 | 0 | 0
| SF6, no specific allocation due to C |  |  |  | 0 | 0 | 0 | 0 | 0 | 0
| One Component Foams |  |  |  | 0 | 0 | 0 | 0 | 0 | 0
| Semiconductors, Electrical and production of trainers |  |  |  | 0 | 0 | 0 | 0 | 0 | 0
| G. Other (please specify) | 298.5281 | 1.9624 | 0.018576 | 0 | 501.9 | 0 | 0 | 0 | 0 | 0.19714 | 3.4696 | 18.5714 | 7.3151
| 2D1 Pulp and paper, spent cooking liquor | 0 | 0 | 0 | 0 | 0 | 0 | 0 | 0 | 0 | 0 | 0 | 0 | 0
1998
| GREENHOUSE GAS SOURCE AND SINK | CO2 | CH4 | N2O | HFCs(1) |  | PFCs(1) |  | SF6 |  | NOx | CO | NMVOC | SO2
| CATEGORIES |  |  |  | P | A | P | A | P | A
|  | (Gg) |  |  | CO2 equivalent (Gg) |  |  |  | (Gg)
| Total Industrial Processes | 188902.2663 | 34.4379 | 229.9244 | 51733.0106 | 53920.1364 | 3788.7102 | 9638.5344 | 1.2934 | 0.50433 | 152.4706 | 3028.5332 | 604.3243 | 281.8997
| A. Mineral Products | 111632.5935 | 0.79987 | 0 | [6 empty] | 62.7165 | 29.722 | 77.6512 | 67.8817
| 1. Cement Production | 78973.8976 | [8 empty] | 0 | 0 | 0 | 32.3945
| 2. Lime Production | 17480.7793 | [8 empty] | 0 | 0 | 0 | 0
| 3. Limestone and Dolomite Use | 7669.1454
| 4. Soda Ash Production and Use | 1715.4897
| 5. Asphalt Roofing | 0.026002 | [9 empty] | 9.4742 | 1.6261
| 6. Road Paving with Asphalt | 19.1222 | 0.090402 | [7 empty] | 0.9525 | 0.21375 | 68.3165 | 1.912
| 7. Other (please specify) | 5774.1334 | 0.70947 | 0 | [6 empty] | 16.4712 | 19.9412 | 6.0769 | 32.0497
| Bricks and Tiles (decarbonizing) | 3740.1293 | 0 | 0 | [6 empty] | 15.9637 | 0.014365 | 1.592 | 12.789
| MgCO3 Sinter Plants | 0 | 0 | 0 | [6 empty] | 0 | 0 | 0 | 0
| Ceramics | 0 | 0 | 0 | [6 empty] | 0 | 0 | 0 | 0
| Mineral products | 0 | 0 | 0 | [6 empty] | 0 | 0 | 0 | 0
| Glass Production | 0 | 0 | 0 | [6 empty] | 0 | 0 | 0 | 0
| Sinter Production | 0 | 0 | 0 | [6 empty] | 0 | 0 | 0 | 0
| Glass and Mineral Wool Production | 0 | 0 | 0 | [6 empty] | 0 | 0 | 0 | 0
| Batteries Manufacturing | 0 | 0 | 0 | [6 empty] | 0 | 0 | 0 | 0
| Mining, other activities | 0 | 0 | 0 | [6 empty] | 0 | 0 | 0 | 0
| Concrete pumic stone | 0 | 0 | 0 | [6 empty] | 0 | 0 | 0 | 0
Magnesites production
| Not attributable to specific sectors | 0 | 0 | 0 | [6 empty] | 0 | 0 | 0 | 0
| B. Chemical Industry | 32054.8416 | 26.6767 | 229.5734 | 0 | 0 | 0 | 0 | 0 | 0 | 53.348 | 160.5702 | 234.359 | 124.6332
| 1. Ammonia Production | 19834.0232 | 0.10254 | [7 empty] | 9.1149 | 0.16906 | 2.0801 | 0.59941
| 2. Nitric Acid Production |  |  | 104.5198 | [6 empty] | 32.9055
| 3. Adipic Acid Production | 11.5739 |  | 110.2238 | [6 empty] | 0.3763 | 0 | 0.0038811
| 4. Carbide Production | 298.4755 | 0.89746 | [8 empty] | 6.4209 | 0.653 | 0
| 5. Other (please specify) | 11910.769 | 25.6767 | 14.8298 | 0 | 0 | 0 | 0 | 0 | 0 | 10.9512 | 153.9802 | 231.622 | 124.0337
| Other Chemical Products | 0 | 3.0352 | 0 | 0 | 0 | 0 | 0 | 0 | 0 | 0 | 0 | 0 | 0
Production of organic substances
| Production of caprolactam | 0 | 0.28597 | 0 | 0 | 0 | 0 | 0 | 0 | 0 | 0 | 0 | 0 | 0
| Catalysts / Fertilizers | 0 | 5.3512 | 0 | 0 | 0 | 0 | 0 | 0 | 0 | 0 | 0 | 0 | 0
| sulphuric acid production | 0 | 1.73 | 0 | 0 | 0 | 0 | 0 | 0 | 0 | 0 | 0 | 0 | 0
| organic chemicals production | 0 | 0 | 0 | 0 | 0 | 0 | 0 | 0 | 0 | 0 | 0 | 0 | 0
| C. Metal Production | 44857.9558 | 4.8218 | 0.08765 | 0 | 0 | 0 | 6355.7636 | 0 | 0.087257 | 20.1458 | 2822.6674 | 23.3335 | 58.1723
| 1. Iron and Steel Production | 38630.6458 | 4.7937 | 0 | [6 empty] | 17.7532 | 2432.373 | 19.7561 | 21.2933
| 2. Ferroalloys Production | 2361.0273 | 0.028151 | [7 empty] | 0.30752 | 95.0338 | 0 | 0.61337
| 3. Aluminium Production | 3538.1657 | 0 |  |  |  |  | 6355.7636 |  |  | 1.661 | 248.1404 | 1.078 | 24.6069
| 4. SF6 Used in Aluminium and Magnesium Foundries | [8 empty] | 0.067532
| 5. Other (please specify) | 328.117 | 0 | 0 | 0 | 0 | 0 | 0 | 0 | 0.019725 | 0.42403 | 47.1202 | 2.4995 | 11.6586
| Non-ferrous metal industries | 0 | 0 | 0 | 0 | 0 | 0 | 0 | 0 | 0 | 0 | 0 | 0 | 0
| Nickel production | 0 | 0 | 0 | 0 | 0 | 0 | 0 | 0 | 0 | 0 | 0 | 0 | 0
| Silicium production | 0 | 0 | 0 | 0 | 0 | 0 | 0 | 0 | 0 | 0 | 0 | 0 | 0
| All metal production | 0 | 0 | 0 | 0 | 0 | 0 | 0 | 0 | 0 | 0 | 0 | 0 | 0
| GREENHOUSE GAS SOURCE AND SINK | CO2 | CH4 | N2O | HFCs(1) |  | PFCs(1) |  | SF6 |  | NOx | CO | NMVOC | SO2
| CATEGORIES |  |  |  | P | A | P | A | P | A
|  | (Gg) |  |  | CO2 equivalent (Gg) |  |  |  | (Gg)
| D. Other Production | 46.4682 | [8 empty] | 16.1142 | 13.4197 | 245.9589 | 30.9532
| 1. Pulp and Paper | 0 | [8 empty] | 16.1142 | 13.4197 | 25.1997 | 30.9532
| 2. Food and Drink(2) | 46.4682 | [10 empty] | 220.7592
| E. Production of Halocarbons and SF6 |  |  |  |  | 33375.6941 |  | 1867.3099 |  | 0.0232
| 1. By-product Emissions |  |  |  |  | 29646.6977 |  | 1452.0351 |  | 0.0065
| Production of HCFC-22 |  |  |  |  | 17443.46
| Other |  |  |  |  | 12203.2376 |  | 1452.0351 |  | 0.0065
| 2. Fugitive Emissions |  |  |  |  | 3209.8804 |  | 415.2748 |  | 0.011
| 3. Other (please specify) |  |  |  |  | 519.116 |  | 0 |  | 0.0057
[6 empty] | 0 |  | 0 |  | 0
| F. Consumption of Halocarbons and SF6 |  |  |  | 51733.0106 | 20012.6673 | 3788.7102 | 1415.4609 | 1.2934 | 0.39387
| 1. Refrigeration and Air Conditioning Equipment |  |  |  | 22766.3536 | 9522.9546 | 48.3427 | 110.295 | 0 | 0
| 2. Foam Blowing |  |  |  | 132572.9034 | 3084.0863 | 0 | 0 | 0 | 0
| 3. Fire Extinguishers |  |  |  | 175.3657 | 177.7707 | 44.4457 | 4.4474 | 0 | 0
| 4. Aerosols/ Metered Dose Inhalers |  |  |  | 2321.8444 | 6158.2592 | 0 | 0 | 0 | 0
| 5. Solvents |  |  |  | 0 | 51.9771 | 0 | 0 | 0 | 0
| 6. Other applications using ODS substitutes |  |  |  | 0 | 0 | 0 | 0 | 0 | 0
| 7. Semiconductor Manufacture |  |  |  | 5.3015 | 91.6426 | 117.4 | 1035.6311 | 0.0032 | 0.030487
| 8. Electrical Equipment |  |  |  | 0 | 0 | 0 | 0 | 0.002206 | 0.11122
| 9. Other (please specify) |  |  |  | 4214.148 | 925.9768 | 246.2328 | 265.0873 | 0.535 | 0.25217
| Emissions of SF6 from (1) window plate production and (2) running shoes and of PFC used as detergent. |  |  |  | 0 | 0 | 0 | 0 | 0 | 0
| PFC, no specific allocation due to C |  |  |  | 0 | 0 | 0 | 0 | 0 | 0
| SF6, no specific allocation due to C |  |  |  | 0 | 0 | 0 | 0 | 0 | 0
| One Component Foams |  |  |  | 0 | 0 | 0 | 0 | 0 | 0
| Semiconductors, Electrical and production of trainers |  |  |  | 0 | 0 | 0 | 0 | 0 | 0
| G. Other (please specify) | 310.4072 | 1.8653 | 0.022253 | 0 | 531.775 | 0 | 0 | 0 | 0 | 0.14613 | 2.1539 | 23.0217 | 0.25932
| 2D1 Pulp and paper, spent cooking liquor | 0 | 0 | 0 | 0 | 0 | 0 | 0 | 0 | 0 | 0 | 0 | 0 | 0
1999
| GREENHOUSE GAS SOURCE AND SINK | CO2 | CH4 | N2O | HFCs(1) |  | PFCs(1) |  | SF6 |  | NOx | CO | NMVOC | SO2
| CATEGORIES |  |  |  | P | A | P | A | P | A
|  | (Gg) |  |  | CO2 equivalent (Gg) |  |  |  | (Gg)
| Total Industrial Processes | 188065.1266 | 33.6831 | 166.4055 | 59914.9768 | 46979.0543 | 4324.8022 | 9481.6835 | 0.77536 | 0.40813 | 151.7335 | 2899.5267 | 562.2343 | 270.5875
| A. Mineral Products | 112892.8479 | 0.65978 | 0 | [6 empty] | 59.8645 | 27.9619 | 75.2309 | 55.8691
| 1. Cement Production | 80400.8649 | [8 empty] | 0 | 0 | 0 | 29.1364
| 2. Lime Production | 17413.1985 | [8 empty] | 0 | 0 | 0 | 0
| 3. Limestone and Dolomite Use | 7727.8924
| 4. Soda Ash Production and Use | 1622.2476
| 5. Asphalt Roofing | 0.026401 | [9 empty] | 9.3187 | 1.6702
| 6. Road Paving with Asphalt | 14.4891 | 0.073273 | [7 empty] | 1.0275 | 0.2325 | 67.4528 | 2.055
| 7. Other (please specify) | 5714.129 | 0.58651 | 0 | [6 empty] | 14.8396 | 18.3163 | 4.4593 | 23.2899
| Bricks and Tiles (decarbonizing) | 3701.2642 | 0 | 0 | [6 empty] | 14.332 | 0.067903 | 1.4938 | 12.6683
| MgCO3 Sinter Plants | 0 | 0 | 0 | [6 empty] | 0 | 0 | 0 | 0
| Ceramics | 0 | 0 | 0 | [6 empty] | 0 | 0 | 0 | 0
| Mineral products | 0 | 0 | 0 | [6 empty] | 0 | 0 | 0 | 0
| Glass Production | 0 | 0 | 0 | [6 empty] | 0 | 0 | 0 | 0
| Sinter Production | 0 | 0 | 0 | [6 empty] | 0 | 0 | 0 | 0
| Glass and Mineral Wool Production | 0 | 0 | 0 | [6 empty] | 0 | 0 | 0 | 0
| Batteries Manufacturing | 0 | 0 | 0 | [6 empty] | 0 | 0 | 0 | 0
| Mining, other activities | 0 | 0 | 0 | [6 empty] | 0 | 0 | 0 | 0
| Concrete pumic stone | 0 | 0 | 0 | [6 empty] | 0 | 0 | 0 | 0
Magnesites production
| Not attributable to specific sectors | 0 | 0 | 0 | [6 empty] | 0 | 0 | 0 | 0
| B. Chemical Industry | 31872.1586 | 26.0513 | 166.0491 | 0 | 0 | 0 | 0 | 0 | 0 | 55.0011 | 159.0489 | 201.1519 | 116.7796
| 1. Ammonia Production | 19599.2277 | 0.05545 | [7 empty] | 8.8593 | 0.11753 | 2.2139 | 0.49368
| 2. Nitric Acid Production |  |  | 109.4294 | [6 empty] | 31.7155
| 3. Adipic Acid Production | 12.4643 |  | 43.3382 | [6 empty] | 0.2859 | 0 | 0.0041979
| 4. Carbide Production | 289.5348 | 0.8314 | [8 empty] | 6.771 | 0.40509 | 0
| 5. Other (please specify) | 11970.9317 | 25.1645 | 13.2815 | 0 | 0 | 0 | 0 | 0 | 0 | 14.1403 | 152.1604 | 198.5287 | 116.2859
| Other Chemical Products | 0 | 2.9531 | 0 | 0 | 0 | 0 | 0 | 0 | 0 | 0 | 0 | 0 | 0
Production of organic substances
| Production of caprolactam | 0 | 0.29281 | 0 | 0 | 0 | 0 | 0 | 0 | 0 | 0 | 0 | 0 | 0
| Catalysts / Fertilizers | 0 | 5.3454 | 0 | 0 | 0 | 0 | 0 | 0 | 0 | 0 | 0 | 0 | 0
| sulphuric acid production | 0 | 1.7289 | 0 | 0 | 0 | 0 | 0 | 0 | 0 | 0 | 0 | 0 | 0
| organic chemicals production | 0 | 0 | 0 | 0 | 0 | 0 | 0 | 0 | 0 | 0 | 0 | 0 | 0
| C. Metal Production | 42933.5232 | 4.8033 | 0.082891 | 0 | 0 | 0 | 6199.3353 | 0 | 0.085491 | 19.5047 | 2695.3415 | 22.2539 | 59.3275
| 1. Iron and Steel Production | 36694.431 | 4.7737 | 0 | [6 empty] | 16.8539 | 2245.046 | 18.0438 | 20.2339
| 2. Ferroalloys Production | 2164.8372 | 0.02965 | [7 empty] | 0.30435 | 85.786 | 0 | 0.58572
| 3. Aluminium Production | 3702.6298 | 0 |  |  |  |  | 6199.3353 |  |  | 1.7131 | 256.4524 | 1.1561 | 25.7232
| 4. SF6 Used in Aluminium and Magnesium Foundries | [8 empty] | 0.056741
| 5. Other (please specify) | 371.6252 | 0 | 0 | 0 | 0 | 0 | 0 | 0 | 0.02875 | 0.63344 | 108.0571 | 3.054 | 12.7846
| Non-ferrous metal industries | 0 | 0 | 0 | 0 | 0 | 0 | 0 | 0 | 0 | 0 | 0 | 0 | 0
| Nickel production | 0 | 0 | 0 | 0 | 0 | 0 | 0 | 0 | 0 | 0 | 0 | 0 | 0
| Silicium production | 0 | 0 | 0 | 0 | 0 | 0 | 0 | 0 | 0 | 0 | 0 | 0 | 0
| All metal production | 0 | 0 | 0 | 0 | 0 | 0 | 0 | 0 | 0 | 0 | 0 | 0 | 0
| GREENHOUSE GAS SOURCE AND SINK | CO2 | CH4 | N2O | HFCs(1) |  | PFCs(1) |  | SF6 |  | NOx | CO | NMVOC | SO2
| CATEGORIES |  |  |  | P | A | P | A | P | A
|  | (Gg) |  |  | CO2 equivalent (Gg) |  |  |  | (Gg)
| D. Other Production | 56.3641 | [8 empty] | 16.3365 | 13.3443 | 245.996 | 28.037
| 1. Pulp and Paper | 0 | [8 empty] | 16.3365 | 13.3443 | 24.8493 | 28.037
| 2. Food and Drink(2) | 56.3641 | [10 empty] | 221.1467
| E. Production of Halocarbons and SF6 |  |  |  |  | 23062.3632 |  | 1550.6563 |  | 0.0137
| 1. By-product Emissions |  |  |  |  | 19727.8038 |  | 1129.2709 |  | 0
| Production of HCFC-22 |  |  |  |  | 14781.5938
| Other |  |  |  |  | 4946.2101 |  | 1129.2709 |  | 0
| 2. Fugitive Emissions |  |  |  |  | 2950.1224 |  | 421.3854 |  | 0.008
| 3. Other (please specify) |  |  |  |  | 384.4369 |  | 0 |  | 0.0057
[6 empty] | 0 |  | 0 |  | 0
| F. Consumption of Halocarbons and SF6 |  |  |  | 59914.9768 | 23342.5711 | 4324.8022 | 1731.6919 | 0.77536 | 0.30894
| 1. Refrigeration and Air Conditioning Equipment |  |  |  | 29149.295 | 13073.999 | 85.0376 | 176.3077 | 0 | 0
| 2. Foam Blowing |  |  |  | 197637.7746 | 2626.2737 | 0 | 0 | 0 | 0
| 3. Fire Extinguishers |  |  |  | 117125.2352 | 335.1333 | 45.1979 | 5.5479 | 0 | 0
| 4. Aerosols/ Metered Dose Inhalers |  |  |  | 2160.1265 | 6261.8089 | 0 | 0 | 0 | 0
| 5. Solvents |  |  |  | 0 | 83.0074 | 0 | 0 | 0 | 0
| 6. Other applications using ODS substitutes |  |  |  | 0 | 0 | 0 | 0 | 0 | 0
| 7. Semiconductor Manufacture |  |  |  | 13.5565 | 64.0253 | 304.77 | 1256.655 | 0.001 | 0.024679
| 8. Electrical Equipment |  |  |  | 0 | 0 | 0 | 0 | 0.006164 | 0.10003
| 9. Other (please specify) |  |  |  | 4059.994 | 898.3235 | 261.1135 | 293.1814 | 0.19429 | 0.18423
| Emissions of SF6 from (1) window plate production and (2) running shoes and of PFC used as detergent. |  |  |  | 0 | 0 | 0 | 0 | 0 | 0
| PFC, no specific allocation due to C |  |  |  | 0 | 0 | 0 | 0 | 0 | 0
| SF6, no specific allocation due to C |  |  |  | 0 | 0 | 0 | 0 | 0 | 0
| One Component Foams |  |  |  | 0 | 0 | 0 | 0 | 0 | 0
| Semiconductors, Electrical and production of trainers |  |  |  | 0 | 0 | 0 | 0 | 0 | 0
| G. Other (please specify) | 310.2328 | 1.8904 | 0.029025 | 0 | 574.12 | 0 | 0 | 0 | 0 | 1.0266 | 3.8302 | 17.6017 | 10.5743
| 2D1 Pulp and paper, spent cooking liquor | 0 | 0 | 0 | 0 | 0 | 0 | 0 | 0 | 0 | 0 | 0 | 0 | 0
2000
| GREENHOUSE GAS SOURCE AND SINK | CO2 | CH4 | N2O | HFCs(1) |  | PFCs(1) |  | SF6 |  | NOx | CO | NMVOC | SO2
| CATEGORIES |  |  |  | P | A | P | A | P | A
|  | (Gg) |  |  | CO2 equivalent (Gg) |  |  |  | (Gg)
| Total Industrial Processes | 195475.9874 | 33.4698 | 163.2386 | 70123.7318 | 46112.1042 | 5048.8731 | 8105.2436 | 0.73686 | 0.40228 | 184.91 | 3001.5294 | 564.715 | 291.3041
| A. Mineral Products | 115246.6027 | 0.6631 | 0 | [6 empty] | 60.9313 | 29.7688 | 80.6854 | 63.899
| 1. Cement Production | 81883.2162 | [8 empty] | 0 | 0 | 0 | 29.638
| 2. Lime Production | 17821.8584 | [8 empty] | 0 | 0 | 0 | 0
| 3. Limestone and Dolomite Use | 8091.1515
| 4. Soda Ash Production and Use | 1561.7211
| 5. Asphalt Roofing | 0.032007 | [9 empty] | 9.1107 | 1.8858
| 6. Road Paving with Asphalt | 13.8131 | 0.075628 | [7 empty] | 0.99132 | 0.39125 | 70.9679 | 1.955
| 7. Other (please specify) | 5874.8104 | 0.58747 | 0 | [6 empty] | 17.8558 | 20.1685 | 6.2187 | 30.9
| Bricks and Tiles (decarbonizing) | 3875.8538 | 0 | 0 | [6 empty] | 13.4759 | 0.01612 | 1.742 | 12.3649
| MgCO3 Sinter Plants | 0 | 0 | 0 | [6 empty] | 0 | 0 | 0 | 0
| Ceramics | 0 | 0 | 0 | [6 empty] | 0 | 0 | 0 | 0
| Mineral products | 0 | 0 | 0 | [6 empty] | 0 | 0 | 0 | 0
| Glass Production | 0 | 0 | 0 | [6 empty] | 0 | 0 | 0 | 0
| Sinter Production | 0 | 0 | 0 | [6 empty] | 0 | 0 | 0 | 0
| Glass and Mineral Wool Production | 0 | 0 | 0 | [6 empty] | 0 | 0 | 0 | 0
| Batteries Manufacturing | 0 | 0 | 0 | [6 empty] | 0 | 0 | 0 | 0
| Mining, other activities | 0 | 0 | 0 | [6 empty] | 0 | 0 | 0 | 0
| Concrete pumic stone | 0 | 0 | 0 | [6 empty] | 0 | 0 | 0 | 0
Magnesites production
| Not attributable to specific sectors | 0 | 0 | 0 | [6 empty] | 0 | 0 | 0 | 0
| B. Chemical Industry | 33223.8553 | 25.7122 | 162.8461 | 0 | 0 | 0 | 0 | 0 | 0 | 54.376 | 184.2565 | 191.3992 | 108.2824
| 1. Ammonia Production | 20471.0271 | 0.06057 | [7 empty] | 9.045 | 0.12844 | 2.4211 | 0.56202
| 2. Nitric Acid Production |  |  | 109.2548 | [6 empty] | 33.8548
| 3. Adipic Acid Production | 14.4413 |  | 40.0285 | [6 empty] | 0.2555 | 0 | 0.0049476
| 4. Carbide Production | 279.9646 | 0.82724 | [8 empty] | 6.5934 | 0.56 | 0
| 5. Other (please specify) | 12458.4222 | 24.8244 | 13.5628 | 0 | 0 | 0 | 0 | 0 | 0 | 11.2207 | 177.5346 | 188.4132 | 107.7203
| Other Chemical Products | 0 | 2.973 | 0 | 0 | 0 | 0 | 0 | 0 | 0 | 0 | 0 | 0 | 0
Production of organic substances
| Production of caprolactam | 0 | 0.08757 | 0 | 0 | 0 | 0 | 0 | 0 | 0 | 0 | 0 | 0 | 0
| Catalysts / Fertilizers | 0 | 5.3472 | 0 | 0 | 0 | 0 | 0 | 0 | 0 | 0 | 0 | 0 | 0
| sulphuric acid production | 0 | 1.7969 | 0 | 0 | 0 | 0 | 0 | 0 | 0 | 0 | 0 | 0 | 0
| organic chemicals production | 0 | 0 | 0 | 0 | 0 | 0 | 0 | 0 | 0 | 0 | 0 | 0 | 0
| C. Metal Production | 46614.7306 | 4.9238 | 0.094013 | 0 | 0 | 0 | 4519.8241 | 0 | 0.10437 | 51.6295 | 2770.7882 | 22.6849 | 91.9153
| 1. Iron and Steel Production | 40115.7523 | 4.8976 | 0 | [6 empty] | 49.3025 | 2332.3707 | 19.1621 | 54.0269
| 2. Ferroalloys Production | 2332.7605 | 0.026196 | [7 empty] | 0.27637 | 98.7604 | 0 | 0.62073
| 3. Aluminium Production | 3807.0381 | 0 |  |  |  |  | 4519.8241 |  |  | 1.7016 | 261.3818 | 0.53311 | 27.0567
| 4. SF6 Used in Aluminium and Magnesium Foundries | [8 empty] | 0.058631
| 5. Other (please specify) | 359.1797 | 0 | 0 | 0 | 0 | 0 | 0 | 0 | 0.045741 | 0.34907 | 78.2753 | 2.9897 | 10.211
| Non-ferrous metal industries | 0 | 0 | 0 | 0 | 0 | 0 | 0 | 0 | 0 | 0 | 0 | 0 | 0
| Nickel production | 0 | 0 | 0 | 0 | 0 | 0 | 0 | 0 | 0 | 0 | 0 | 0 | 0
| Silicium production | 0 | 0 | 0 | 0 | 0 | 0 | 0 | 0 | 0 | 0 | 0 | 0 | 0
| All metal production | 0 | 0 | 0 | 0 | 0 | 0 | 0 | 0 | 0 | 0 | 0 | 0 | 0
| GREENHOUSE GAS SOURCE AND SINK | CO2 | CH4 | N2O | HFCs(1) |  | PFCs(1) |  | SF6 |  | NOx | CO | NMVOC | SO2
| CATEGORIES |  |  |  | P | A | P | A | P | A
|  | (Gg) |  |  | CO2 equivalent (Gg) |  |  |  | (Gg)
| D. Other Production | 53.1616 | [8 empty] | 17.319 | 14.2485 | 250.9729 | 26.8091
| 1. Pulp and Paper | 0 | [8 empty] | 17.319 | 14.2485 | 27.2457 | 26.8091
| 2. Food and Drink(2) | 53.1616 | [10 empty] | 223.7271
| E. Production of Halocarbons and SF6 |  |  |  |  | 17368.5362 |  | 1550.4731 |  | 0.015
| 1. By-product Emissions |  |  |  |  | 15490.1656 |  | 1074.0109 |  | 0
| Production of HCFC-22 |  |  |  |  | 12822.5566
| Other |  |  |  |  | 2667.6091 |  | 1074.0109 |  | 0
| 2. Fugitive Emissions |  |  |  |  | 1460.7321 |  | 476.4622 |  | 0.009
| 3. Other (please specify) |  |  |  |  | 417.6384 |  | 0 |  | 0.006
[6 empty] | 0 |  | 0 |  | 0
| F. Consumption of Halocarbons and SF6 |  |  |  | 70123.7318 | 28184.9693 | 5048.8731 | 2034.9464 | 0.73686 | 0.28291
| 1. Refrigeration and Air Conditioning Equipment |  |  |  | 37356.8806 | 17309.0149 | 73.9848 | 211.2943 | 0 | 0
| 2. Foam Blowing |  |  |  | 284486.8858 | 2563.1465 | 0 | 0 | 0 | 0
| 3. Fire Extinguishers |  |  |  | 255453.3656 | 631.1659 | 24.5425 | 6.2517 | 0 | 0
| 4. Aerosols/ Metered Dose Inhalers |  |  |  | 2627.1171 | 6765.4642 | 0 | 0 | 0 | 0
| 5. Solvents |  |  |  | 2.9792 | 135.8961 | 0 | 0 | 0 | 0
| 6. Other applications using ODS substitutes |  |  |  | 0 | 0 | 0 | 0 | 0 | 0
| 7. Semiconductor Manufacture |  |  |  | 17.1315 | 58.6789 | 456.26 | 1526.9375 | 0.0019 | 0.02136
| 8. Electrical Equipment |  |  |  | 0 | 0 | 0 | 0 | 0.0043258 | 0.098297
| 9. Other (please specify) |  |  |  | 2621.24 | 721.6027 | 386.0865 | 290.4629 | 0.21277 | 0.16325
| Emissions of SF6 from (1) window plate production and (2) running shoes and of PFC used as detergent. |  |  |  | 0 | 0 | 0 | 0 | 0 | 0
| PFC, no specific allocation due to C |  |  |  | 0 | 0 | 0 | 0 | 0 | 0
| SF6, no specific allocation due to C |  |  |  | 0 | 0 | 0 | 0 | 0 | 0
| One Component Foams |  |  |  | 0 | 0 | 0 | 0 | 0 | 0
| Semiconductors, Electrical and production of trainers |  |  |  | 0 | 0 | 0 | 0 | 0 | 0
| G. Other (please specify) | 337.6372 | 1.8608 | 0.026316 | 0 | 558.5987 | 0 | 0 | 0 | 0 | 0.65422 | 2.4675 | 18.9726 | 0.39835
| 2D1 Pulp and paper, spent cooking liquor | 0 | 0 | 0 | 0 | 0 | 0 | 0 | 0 | 0 | 0 | 0 | 0 | 0
2001
| GREENHOUSE GAS SOURCE AND SINK | CO2 | CH4 | N2O | HFCs(1) |  | PFCs(1) |  | SF6 |  | NOx | CO | NMVOC | SO2
| CATEGORIES |  |  |  | P | A | P | A | P | A
|  | (Gg) |  |  | CO2 equivalent (Gg) |  |  |  | (Gg)
| Total Industrial Processes | 187891.2049 | 33.23 | 162.4124 | 83547.7793 | 44949.64 | 5440.9968 | 7357.0268 | 0.91012 | 0.37329 | 171.6495 | 2845.069 | 547.2309 | 268.41
| A. Mineral Products | 113328.0776 | 0.69233 | 0 | [6 empty] | 55.7959 | 29.8502 | 82.1406 | 60.3383
| 1. Cement Production | 80305.7637 | [8 empty] | 0 | 0 | 0 | 28.2819
| 2. Lime Production | 17332.7538 | [8 empty] | 0 | 0 | 0 | 0
| 3. Limestone and Dolomite Use | 8016.2606
| 4. Soda Ash Production and Use | 1735.4151
| 5. Asphalt Roofing | 0.024929 | [9 empty] | 10.0291 | 1.9118
| 6. Road Paving with Asphalt | 16.2344 | 0.10903 | [7 empty] | 0.95321 | 0.22323 | 72.945 | 1.896
| 7. Other (please specify) | 5921.6251 | 0.5833 | 0 | [6 empty] | 17.6065 | 19.4968 | 5.8348 | 28.8798
| Bricks and Tiles (decarbonizing) | 3955.4332 | 0 | 0 | [6 empty] | 13.52 | 0.018223 | 1.6901 | 12.2307
| MgCO3 Sinter Plants | 0 | 0 | 0 | [6 empty] | 0 | 0 | 0 | 0
| Ceramics | 0 | 0 | 0 | [6 empty] | 0 | 0 | 0 | 0
| Mineral products | 0 | 0 | 0 | [6 empty] | 0 | 0 | 0 | 0
| Glass Production | 0 | 0 | 0 | [6 empty] | 0 | 0 | 0 | 0
| Sinter Production | 0 | 0 | 0 | [6 empty] | 0 | 0 | 0 | 0
| Glass and Mineral Wool Production | 0 | 0 | 0 | [6 empty] | 0 | 0 | 0 | 0
| Batteries Manufacturing | 0 | 0 | 0 | [6 empty] | 0 | 0 | 0 | 0
| Mining, other activities | 0 | 0 | 0 | [6 empty] | 0 | 0 | 0 | 0
| Concrete pumic stone | 0 | 0 | 0 | [6 empty] | 0 | 0 | 0 | 0
Magnesites production
| Not attributable to specific sectors | 0 | 0 | 0 | [6 empty] | 0 | 0 | 0 | 0
| B. Chemical Industry | 31330.3885 | 25.8125 | 162.0446 | 0 | 0 | 0 | 0 | 0 | 0 | 49.879 | 170.7036 | 174.4418 | 96.339
| 1. Ammonia Production | 18775.6775 | 0.0516 | [7 empty] | 8.1993 | 0.12892 | 2.0303 | 0.55119
| 2. Nitric Acid Production |  |  | 96.1992 | [6 empty] | 30.8974
| 3. Adipic Acid Production | 13.8962 |  | 54.6736 | [6 empty] | 0.2629 | 0 | 0.0046905
| 4. Carbide Production | 270.8572 | 0.86362 | [8 empty] | 7.1555 | 0.305 | 0
| 5. Other (please specify) | 12269.9577 | 24.8972 | 11.1717 | 0 | 0 | 0 | 0 | 0 | 0 | 10.5193 | 163.4192 | 172.1019 | 95.7878
| Other Chemical Products | 0 | 3.0088 | 0 | 0 | 0 | 0 | 0 | 0 | 0 | 0 | 0 | 0 | 0
Production of organic substances
| Production of caprolactam | 0 | 0.03147 | 0 | 0 | 0 | 0 | 0 | 0 | 0 | 0 | 0 | 0 | 0
| Catalysts / Fertilizers | 0 | 5.3476 | 0 | 0 | 0 | 0 | 0 | 0 | 0 | 0 | 0 | 0 | 0
| sulphuric acid production | 0 | 1.7207 | 0 | 0 | 0 | 0 | 0 | 0 | 0 | 0 | 0 | 0 | 0
| organic chemicals production | 0 | 0 | 0 | 0 | 0 | 0 | 0 | 0 | 0 | 0 | 0 | 0 | 0
| C. Metal Production | 42850.4493 | 4.5718 | 0.079346 | 0 | 0 | 0 | 3887.0167 | 0 | 0.094305 | 48.214 | 2627.3922 | 20.5144 | 87.8844
| 1. Iron and Steel Production | 36426.6339 | 4.5425 | 0 | [6 empty] | 45.8966 | 2129.7644 | 18.1153 | 49.3225
| 2. Ferroalloys Production | 2165.5293 | 0.029315 | [7 empty] | 0.26513 | 101.1218 | 0 | 0.66736
| 3. Aluminium Production | 3903.4503 | 0 |  |  |  |  | 3887.0167 |  |  | 1.7715 | 269.5837 | 0.51925 | 27.2245
| 4. SF6 Used in Aluminium and Magnesium Foundries | [8 empty] | 0.06268
| 5. Other (please specify) | 354.8358 | 0 | 0 | 0 | 0 | 0 | 0 | 0 | 0.031626 | 0.28076 | 126.9223 | 1.8798 | 10.6701
| Non-ferrous metal industries | 0 | 0 | 0 | 0 | 0 | 0 | 0 | 0 | 0 | 0 | 0 | 0 | 0
| Nickel production | 0 | 0 | 0 | 0 | 0 | 0 | 0 | 0 | 0 | 0 | 0 | 0 | 0
| Silicium production | 0 | 0 | 0 | 0 | 0 | 0 | 0 | 0 | 0 | 0 | 0 | 0 | 0
| All metal production | 0 | 0 | 0 | 0 | 0 | 0 | 0 | 0 | 0 | 0 | 0 | 0 | 0
| GREENHOUSE GAS SOURCE AND SINK | CO2 | CH4 | N2O | HFCs(1) |  | PFCs(1) |  | SF6 |  | NOx | CO | NMVOC | SO2
| CATEGORIES |  |  |  | P | A | P | A | P | A
|  | (Gg) |  |  | CO2 equivalent (Gg) |  |  |  | (Gg)
| D. Other Production | 48.0405 | [8 empty] | 17.277 | 14.8218 | 255.6091 | 23.8283
| 1. Pulp and Paper | 0 | [8 empty] | 17.277 | 14.8218 | 26.9007 | 23.8283
| 2. Food and Drink(2) | 48.0405 | [10 empty] | 228.7084
| E. Production of Halocarbons and SF6 |  |  |  |  | 10908.4371 |  | 1553.6147 |  | 0.0142
| 1. By-product Emissions |  |  |  |  | 9351.1158 |  | 1228.2357 |  | 0
| Production of HCFC-22 |  |  |  |  | 6893.1252
| Other |  |  |  |  | 2457.9906 |  | 1228.2357 |  | 0
| 2. Fugitive Emissions |  |  |  |  | 1365.555 |  | 325.379 |  | 0.01
| 3. Other (please specify) |  |  |  |  | 191.7662 |  | 0 |  | 0.0042
[6 empty] | 0 |  | 0 |  | 0
| F. Consumption of Halocarbons and SF6 |  |  |  | 83547.7793 | 33626.2729 | 5440.9968 | 1916.3954 | 0.91012 | 0.26478
| 1. Refrigeration and Air Conditioning Equipment |  |  |  | 43573.3163 | 21540.6775 | 56.85 | 233.4686 | 0 | 0
| 2. Foam Blowing |  |  |  | 368570.8918 | 3368.8396 | 0 | 0 | 0 | 0
| 3. Fire Extinguishers |  |  |  | 95160.7571 | 944.4559 | 14.1203 | 6.6426 | 0 | 0
| 4. Aerosols/ Metered Dose Inhalers |  |  |  | 2805.2686 | 7095.6695 | 0 | 0 | 0 | 0
| 5. Solvents |  |  |  | 5.9583 | 181.0321 | 0 | 0 | 0 | 0
| 6. Other applications using ODS substitutes |  |  |  | 0 | 0 | 0 | 0 | 0 | 0
| 7. Semiconductor Manufacture |  |  |  | 12.051 | 44.6141 | 446.0765 | 1428.4061 | 0.001246 | 0.021961
| 8. Electrical Equipment |  |  |  | 0 | 0 | 0 | 0 | 0.011711 | 0.096574
| 9. Other (please specify) |  |  |  | 6543.039 | 450.9842 | 505.9322 | 247.8781 | 0.29814 | 0.14625
| Emissions of SF6 from (1) window plate production and (2) running shoes and of PFC used as detergent. |  |  |  | 0 | 0 | 0 | 0 | 0 | 0
| PFC, no specific allocation due to C |  |  |  | 0 | 0 | 0 | 0 | 0 | 0
| SF6, no specific allocation due to C |  |  |  | 0 | 0 | 0 | 0 | 0 | 0
| One Component Foams |  |  |  | 0 | 0 | 0 | 0 | 0 | 0
| Semiconductors, Electrical and production of trainers |  |  |  | 0 | 0 | 0 | 0 | 0 | 0
| G. Other (please specify) | 334.249 | 1.8471 | 0.019737 | 0 | 414.93 | 0 | 0 | 0 | 0 | 0.48363 | 2.3012 | 14.525 | 0.020026
| 2D1 Pulp and paper, spent cooking liquor | 0 | 0 | 0 | 0 | 0 | 0 | 0 | 0 | 0 | 0 | 0 | 0 | 0
2002
| GREENHOUSE GAS SOURCE AND SINK | CO2 | CH4 | N2O | HFCs(1) |  | PFCs(1) |  | SF6 |  | NOx | CO | NMVOC | SO2
| CATEGORIES |  |  |  | P | A | P | A | P | A
|  | (Gg) |  |  | CO2 equivalent (Gg) |  |  |  | (Gg)
| Total Industrial Processes | 187678.9341 | 33.2516 | 144.7498 | 93810.2695 | 47059.7398 | 5789.7194 | 9161.5136 | 0.76146 | 0.33488 | 163.4462 | 2937.7198 | 545.5443 | 269.8129
| A. Mineral Products | 113484.8099 | 0.68123 | 0 | [6 empty] | 51.6518 | 30.2288 | 83.7974 | 58.9075
| 1. Cement Production | 80293.8339 | [8 empty] | 0 | 0 | 0 | 29.05
| 2. Lime Production | 17301.2728 | [8 empty] | 0 | 0 | 0 | 0
| 3. Limestone and Dolomite Use | 8237.0579
| 4. Soda Ash Production and Use | 1743.712
| 5. Asphalt Roofing | 0.017396 | [9 empty] | 9.7866 | 1.9745
| 6. Road Paving with Asphalt | 16.7202 | 0.093157 | [7 empty] | 0.87 | 0.195 | 74.9451 | 1.74
| 7. Other (please specify) | 5892.1957 | 0.58808 | 0 | [6 empty] | 16.5169 | 20.1492 | 5.4902 | 26.836
| Bricks and Tiles (decarbonizing) | 3964.1901 | 0 | 0 | [6 empty] | 12.8167 | 0.017075 | 1.7389 | 11.5044
| MgCO3 Sinter Plants | 0 | 0 | 0 | [6 empty] | 0 | 0 | 0 | 0
| Ceramics | 0 | 0 | 0 | [6 empty] | 0 | 0 | 0 | 0
| Mineral products | 0 | 0 | 0 | [6 empty] | 0 | 0 | 0 | 0
| Glass Production | 0 | 0 | 0 | [6 empty] | 0 | 0 | 0 | 0
| Sinter Production | 0 | 0 | 0 | [6 empty] | 0 | 0 | 0 | 0
| Glass and Mineral Wool Production | 0 | 0 | 0 | [6 empty] | 0 | 0 | 0 | 0
| Batteries Manufacturing | 0 | 0 | 0 | [6 empty] | 0 | 0 | 0 | 0
| Mining, other activities | 0 | 0 | 0 | [6 empty] | 0 | 0 | 0 | 0
| Concrete pumic stone | 0 | 0 | 0 | [6 empty] | 0 | 0 | 0 | 0
Magnesites production
| Not attributable to specific sectors | 0 | 0 | 0 | [6 empty] | 0 | 0 | 0 | 0
| B. Chemical Industry | 31931.7035 | 26.2044 | 144.3948 | 0 | 0 | 0 | 0 | 0 | 0 | 48.1773 | 121.9541 | 168.8394 | 88.4441
| 1. Ammonia Production | 18786.2526 | 0.06935 | [7 empty] | 7.8927 | 0.10169 | 1.9055 | 0.42971
| 2. Nitric Acid Production |  |  | 86.8807 | [6 empty] | 30.2478
| 3. Adipic Acid Production | 14.8115 |  | 49.548 | [6 empty] | 0.2169 | 0 | 0.0050662
| 4. Carbide Production | 246.0284 | 0.81679 | [8 empty] | 6.99 | 0.25261 | 0
| 5. Other (please specify) | 12884.611 | 25.3183 | 7.966 | 0 | 0 | 0 | 0 | 0 | 0 | 9.8199 | 114.8625 | 166.6763 | 88.0144
| Other Chemical Products | 0 | 2.867 | 0 | 0 | 0 | 0 | 0 | 0 | 0 | 0 | 0 | 0 | 0
Production of organic substances
| Production of caprolactam | 0 | 0 | 0 | 0 | 0 | 0 | 0 | 0 | 0 | 0 | 0 | 0 | 0
| Catalysts / Fertilizers | 0 | 5.3466 | 0 | 0 | 0 | 0 | 0 | 0 | 0 | 0 | 0 | 0 | 0
| sulphuric acid production | 0 | 1.658 | 0 | 0 | 0 | 0 | 0 | 0 | 0 | 0 | 0 | 0 | 0
| organic chemicals production | 0 | 0 | 0 | 0 | 0 | 0 | 0 | 0 | 0 | 0 | 0 | 0 | 0
| C. Metal Production | 41880.2156 | 4.2554 | 0.065646 | 0 | 0 | 0 | 5878.2734 | 0 | 0.087854 | 45.1092 | 2769.2361 | 20.0121 | 92.9895
| 1. Iron and Steel Production | 35444.3966 | 4.2256 | 0 | [6 empty] | 42.2571 | 2252.9914 | 17.5986 | 45.8736
| 2. Ferroalloys Production | 2122.1667 | 0.029752 | [7 empty] | 0.28268 | 107.2203 | 0 | 0.648
| 3. Aluminium Production | 3950.8792 | 0 |  |  |  |  | 5878.2734 |  |  | 1.954 | 296.7234 | 0.52983 | 33.5418
| 4. SF6 Used in Aluminium and Magnesium Foundries | [8 empty] | 0.052418
| 5. Other (please specify) | 362.7732 | 0 | 0 | 0 | 0 | 0 | 0 | 0 | 0.035436 | 0.61542 | 112.3009 | 1.8836 | 12.9261
| Non-ferrous metal industries | 0 | 0 | 0 | 0 | 0 | 0 | 0 | 0 | 0 | 0 | 0 | 0 | 0
| Nickel production | 0 | 0 | 0 | 0 | 0 | 0 | 0 | 0 | 0 | 0 | 0 | 0 | 0
| Silicium production | 0 | 0 | 0 | 0 | 0 | 0 | 0 | 0 | 0 | 0 | 0 | 0 | 0
| All metal production | 0 | 0 | 0 | 0 | 0 | 0 | 0 | 0 | 0 | 0 | 0 | 0 | 0
| GREENHOUSE GAS SOURCE AND SINK | CO2 | CH4 | N2O | HFCs(1) |  | PFCs(1) |  | SF6 |  | NOx | CO | NMVOC | SO2
| CATEGORIES |  |  |  | P | A | P | A | P | A
|  | (Gg) |  |  | CO2 equivalent (Gg) |  |  |  | (Gg)
| D. Other Production | 36.5273 | [8 empty] | 17.7389 | 14.6889 | 259.3581 | 21.3113
| 1. Pulp and Paper | 0 | [8 empty] | 17.7389 | 14.6889 | 27.2459 | 21.3113
| 2. Food and Drink(2) | 36.5273 | [10 empty] | 232.1122
| E. Production of Halocarbons and SF6 |  |  |  |  | 8995.1564 |  | 1399.2734 |  | 0.015
| 1. By-product Emissions |  |  |  |  | 7382.7144 |  | 1247.0694 |  | 0
| Production of HCFC-22 |  |  |  |  | 5278.9352
| Other |  |  |  |  | 2103.7792 |  | 1247.0694 |  | 0
| 2. Fugitive Emissions |  |  |  |  | 1514.2857 |  | 152.204 |  | 0.01
| 3. Other (please specify) |  |  |  |  | 98.1563 |  | 0 |  | 0.005
[6 empty] | 0 |  | 0 |  | 0
| F. Consumption of Halocarbons and SF6 |  |  |  | 93810.2695 | 37728.5413 | 5789.7194 | 1883.9669 | 0.76146 | 0.23203
| 1. Refrigeration and Air Conditioning Equipment |  |  |  | 51206.2906 | 25308.3077 | 39.6497 | 249.5674 | 0 | 0
| 2. Foam Blowing |  |  |  | 422953.6718 | 3644.7219 | 0 | 0 | 0 | 0
| 3. Fire Extinguishers |  |  |  | 93585.0357 | 1265.029 | 8.7517 | 6.8 | 0 | 0
| 4. Aerosols/ Metered Dose Inhalers |  |  |  | 2719.5428 | 6995.6877 | 0 | 0 | 0 | 0
| 5. Solvents |  |  |  | 8.9375 | 207.0671 | 0 | 0 | 0 | 0
| 6. Other applications using ODS substitutes |  |  |  | 0 | 0 | 0 | 0 | 0 | 0
| 7. Semiconductor Manufacture |  |  |  | 7.3476 | 38.9781 | 330.3291 | 1360.9296 | 0.002535 | 0.02244
| 8. Electrical Equipment |  |  |  | 0 | 0 | 0 | 0 | 0.0045167 | 0.091962
| 9. Other (please specify) |  |  |  | 4795.6401 | 268.7498 | 549.2441 | 266.6699 | 0.19848 | 0.11763
| Emissions of SF6 from (1) window plate production and (2) running shoes and of PFC used as detergent. |  |  |  | 0 | 0 | 0 | 0 | 0 | 0
| PFC, no specific allocation due to C |  |  |  | 0 | 0 | 0 | 0 | 0 | 0
| SF6, no specific allocation due to C |  |  |  | 0 | 0 | 0 | 0 | 0 | 0
| One Component Foams |  |  |  | 0 | 0 | 0 | 0 | 0 | 0
| Semiconductors, Electrical and production of trainers |  |  |  | 0 | 0 | 0 | 0 | 0 | 0
| G. Other (please specify) | 345.6777 | 1.8068 | 0.0238 | 0 | 336.0421 | 0 | 0 | 0 | 0 | 0.76895 | 1.6118 | 13.5373 | 8.1606
| 2D1 Pulp and paper, spent cooking liquor | 0 | 0 | 0 | 0 | 0 | 0 | 0 | 0 | 0 | 0 | 0 | 0 | 0
2003
| GREENHOUSE GAS SOURCE AND SINK | CO2 | CH4 | N2O | HFCs(1) |  | PFCs(1) |  | SF6 |  | NOx | CO | NMVOC | SO2
| CATEGORIES |  |  |  | P | A | P | A | P | A
|  | (Gg) |  |  | CO2 equivalent (Gg) |  |  |  | (Gg)
| Total Industrial Processes | 194716.1001 | 35.3069 | 141.4474 | 104317.718 | 51328.8322 | 6344.6885 | 7864.4093 | 0.71529 | 0.30864 | 160.8204 | 2699.6111 | 529.4278 | 258.6071
| A. Mineral Products | 115376.7088 | 0.69258 | 0 | [6 empty] | 51.2806 | 34.307 | 76.0456 | 62.4695
| 1. Cement Production | 81671.5969 | [8 empty] | 0 | 0 | 0 | 30.2777
| 2. Lime Production | 17663.2558 | [8 empty] | 0 | 0 | 0 | 0
| 3. Limestone and Dolomite Use | 8666.9945
| 4. Soda Ash Production and Use | 1605.4965
| 5. Asphalt Roofing | 0.018481 | [9 empty] | 9.7867 | 1.7054
| 6. Road Paving with Asphalt | 16.3422 | 0.073749 | [7 empty] | 0.825 | 0.19875 | 68.1134 | 1.65
| 7. Other (please specify) | 5753.0044 | 0.61883 | 0 | [6 empty] | 16.2596 | 24.2294 | 4.778 | 29.3173
| Bricks and Tiles (decarbonizing) | 3901.3825 | 0 | 0 | [6 empty] | 12.8524 | 0.035318 | 1.6363 | 9.9256
| MgCO3 Sinter Plants | 0 | 0 | 0 | [6 empty] | 0 | 0 | 0 | 0
| Ceramics | 0 | 0 | 0 | [6 empty] | 0 | 0 | 0 | 0
| Mineral products | 0 | 0 | 0 | [6 empty] | 0 | 0 | 0 | 0
| Glass Production | 0 | 0 | 0 | [6 empty] | 0 | 0 | 0 | 0
| Sinter Production | 0 | 0 | 0 | [6 empty] | 0 | 0 | 0 | 0
| Glass and Mineral Wool Production | 0 | 0 | 0 | [6 empty] | 0 | 0 | 0 | 0
| Batteries Manufacturing | 0 | 0 | 0 | [6 empty] | 0 | 0 | 0 | 0
| Mining, other activities | 0 | 0 | 0 | [6 empty] | 0 | 0 | 0 | 0
| Concrete pumic stone | 0 | 0 | 0 | [6 empty] | 0 | 0 | 0 | 0
Magnesites production
| Not attributable to specific sectors | 0 | 0 | 0 | [6 empty] | 0 | 0 | 0 | 0
| B. Chemical Industry | 32101.8829 | 27.8869 | 141.0496 | 0 | 0 | 0 | 0 | 0 | 0 | 47.1388 | 129.5006 | 173.4537 | 82.3931
| 1. Ammonia Production | 18390.6785 | 0.04791 | [7 empty] | 8.0988 | 0.11844 | 2.3594 | 0.52698
| 2. Nitric Acid Production |  |  | 85.9471 | [6 empty] | 30.1997
| 3. Adipic Acid Production | 14.9117 |  | 48.1158 | [6 empty] | 0.21592 | 0 | 0.0051592
| 4. Carbide Production | 187.0848 | 0.85477 | [8 empty] | 6.6315 | 0 | 0
| 5. Other (please specify) | 13509.2079 | 26.9842 | 6.9867 | 0 | 0 | 0 | 0 | 0 | 0 | 8.6244 | 122.7507 | 171.0891 | 81.8661
| Other Chemical Products | 0 | 2.9652 | 0 | 0 | 0 | 0 | 0 | 0 | 0 | 0 | 0 | 0 | 0
Production of organic substances
| Production of caprolactam | 0 | 0 | 0 | 0 | 0 | 0 | 0 | 0 | 0 | 0 | 0 | 0 | 0
| Catalysts / Fertilizers | 0 | 5.3459 | 0 | 0 | 0 | 0 | 0 | 0 | 0 | 0 | 0 | 0 | 0
| sulphuric acid production | 0 | 1.652 | 0 | 0 | 0 | 0 | 0 | 0 | 0 | 0 | 0 | 0 | 0
| organic chemicals production | 0 | 0 | 0 | 0 | 0 | 0 | 0 | 0 | 0 | 0 | 0 | 0 | 0
| C. Metal Production | 46858.6986 | 4.5529 | 0.086153 | 0 | 0 | 0 | 3936.9848 | 0 | 0.070826 | 44.3354 | 2519.0556 | 19.5008 | 85.8375
| 1. Iron and Steel Production | 40425.6558 | 4.5292 | 0 | [6 empty] | 41.5891 | 2107.9443 | 17.3245 | 46.2
| 2. Ferroalloys Production | 2112.8499 | 0.023703 | [7 empty] | 0.22883 | 111.3126 | 0 | 0.58198
| 3. Aluminium Production | 3964.4136 | 0 |  |  |  |  | 3936.9848 |  |  | 1.921 | 273.1253 | 0.3271 | 25.5556
| 4. SF6 Used in Aluminium and Magnesium Foundries | [8 empty] | 0.042697
| 5. Other (please specify) | 355.7793 | 0 | 0 | 0 | 0 | 0 | 0 | 0 | 0.028129 | 0.59645 | 26.6733 | 1.8492 | 13.4999
| Non-ferrous metal industries | 0 | 0 | 0 | 0 | 0 | 0 | 0 | 0 | 0 | 0 | 0 | 0 | 0
| Nickel production | 0 | 0 | 0 | 0 | 0 | 0 | 0 | 0 | 0 | 0 | 0 | 0 | 0
| Silicium production | 0 | 0 | 0 | 0 | 0 | 0 | 0 | 0 | 0 | 0 | 0 | 0 | 0
| All metal production | 0 | 0 | 0 | 0 | 0 | 0 | 0 | 0 | 0 | 0 | 0 | 0 | 0
| GREENHOUSE GAS SOURCE AND SINK | CO2 | CH4 | N2O | HFCs(1) |  | PFCs(1) |  | SF6 |  | NOx | CO | NMVOC | SO2
| CATEGORIES |  |  |  | P | A | P | A | P | A
|  | (Gg) |  |  | CO2 equivalent (Gg) |  |  |  | (Gg)
| D. Other Production | 50.8346 | [8 empty] | 17.71 | 15.322 | 248.6812 | 21.5289
| 1. Pulp and Paper | 0 | [8 empty] | 17.71 | 15.322 | 27.8812 | 21.5289
| 2. Food and Drink(2) | 50.8346 | [10 empty] | 220.8
| E. Production of Halocarbons and SF6 |  |  |  |  | 7894.0031 |  | 1927.7038 |  | 0.0165
| 1. By-product Emissions |  |  |  |  | 7001.0131 |  | 1741.8988 |  | 0
| Production of HCFC-22 |  |  |  |  | 4891.8397
| Other |  |  |  |  | 2109.1734 |  | 1741.8988 |  | 0
| 2. Fugitive Emissions |  |  |  |  | 852.3277 |  | 185.805 |  | 0.01
| 3. Other (please specify) |  |  |  |  | 40.6623 |  | 0 |  | 0.0065
[6 empty] | 0 |  | 0 |  | 0
| F. Consumption of Halocarbons and SF6 |  |  |  | 104317.718 | 43123.8959 | 6344.6885 | 1999.7207 | 0.71529 | 0.22131
| 1. Refrigeration and Air Conditioning Equipment |  |  |  | 57635.9406 | 30083.4659 | 37.4472 | 282.2728 | 0 | 0
| 2. Foam Blowing |  |  |  | 590683.525 | 3480.4995 | 0 | 0 | 0 | 0
| 3. Fire Extinguishers |  |  |  | 221831.4537 | 1596.9875 | 5.8469 | 6.7638 | 0 | 0
| 4. Aerosols/ Metered Dose Inhalers |  |  |  | 3015.7468 | 7354.2753 | 0 | 0 | 0 | 0
| 5. Solvents |  |  |  | 21.2266 | 242.4144 | 0 | 0 | 0 | 0
| 6. Other applications using ODS substitutes |  |  |  | 0 | 0 | 0 | 0 | 0 | 0
| 7. Semiconductor Manufacture |  |  |  | 7.3476 | 46.3865 | 353.9754 | 1432.5755 | 0.005162 | 0.025163
| 8. Electrical Equipment |  |  |  | 0 | 0 | 0 | 0 | 0.010125 | 0.0837
| 9. Other (please specify) |  |  |  | 5891.1601 | 319.8668 | 540.2148 | 278.1085 | 0.1793 | 0.11245
| Emissions of SF6 from (1) window plate production and (2) running shoes and of PFC used as detergent. |  |  |  | 0 | 0 | 0 | 0 | 0 | 0
| PFC, no specific allocation due to C |  |  |  | 0 | 0 | 0 | 0 | 0 | 0
| SF6, no specific allocation due to C |  |  |  | 0 | 0 | 0 | 0 | 0 | 0
| One Component Foams |  |  |  | 0 | 0 | 0 | 0 | 0 | 0
| Semiconductors, Electrical and production of trainers |  |  |  | 0 | 0 | 0 | 0 | 0 | 0
| G. Other (please specify) | 327.9752 | 1.8519 | 0.029799 | 0 | 310.9332 | 0 | 0 | 0 | 0 | 0.35548 | 1.4259 | 11.7465 | 6.3782
| 2D1 Pulp and paper, spent cooking liquor | 0 | 0 | 0 | 0 | 0 | 0 | 0 | 0 | 0 | 0 | 0 | 0 | 0
2004
| GREENHOUSE GAS SOURCE AND SINK | CO2 | CH4 | N2O | HFCs(1) |  | PFCs(1) |  | SF6 |  | NOx | CO | NMVOC | SO2
| CATEGORIES |  |  |  | P | A | P | A | P | A
|  | (Gg) |  |  | CO2 equivalent (Gg) |  |  |  | (Gg)
| Total Industrial Processes | 202074.1161 | 34.882 | 141.7983 | 113840.0357 | 52688.1849 | 6650.2649 | 6651.4683 | 0.85509 | 0.31513 | 165.9696 | 3017.1304 | 522.9352 | 254.3513
| A. Mineral Products | 118978.3663 | 0.69892 | 0 | [6 empty] | 51.9496 | 37.2135 | 81.1891 | 61.5944
| 1. Cement Production | 84166.221 | [8 empty] | 0 | 0 | 0 | 30.0904
| 2. Lime Production | 18011.383 | [8 empty] | 0 | 0 | 0 | 0
| 3. Limestone and Dolomite Use | 9002.9278
| 4. Soda Ash Production and Use | 1727.9204
| 5. Asphalt Roofing | 0.020116 | [9 empty] | 9.7871 | 1.9051
| 6. Road Paving with Asphalt | 13.8589 | 0.090402 | [7 empty] | 0.78 | 0.27755 | 72.9661 | 1.56
| 7. Other (please specify) | 6056.0351 | 0.60852 | 0 | [6 empty] | 16.4349 | 27.0559 | 4.8214 | 28.6902
| Bricks and Tiles (decarbonizing) | 4021.5847 | 0 | 0 | [6 empty] | 12.9229 | 0.096239 | 1.6249 | 9.0552
| MgCO3 Sinter Plants | 0 | 0 | 0 | [6 empty] | 0 | 0 | 0 | 0
| Ceramics | 0 | 0 | 0 | [6 empty] | 0 | 0 | 0 | 0
| Mineral products | 0 | 0 | 0 | [6 empty] | 0 | 0 | 0 | 0
| Glass Production | 0 | 0 | 0 | [6 empty] | 0 | 0 | 0 | 0
| Sinter Production | 0 | 0 | 0 | [6 empty] | 0 | 0 | 0 | 0
| Glass and Mineral Wool Production | 0 | 0 | 0 | [6 empty] | 0 | 0 | 0 | 0
| Batteries Manufacturing | 0 | 0 | 0 | [6 empty] | 0 | 0 | 0 | 0
| Mining, other activities | 0 | 0 | 0 | [6 empty] | 0 | 0 | 0 | 0
| Concrete pumic stone | 0 | 0 | 0 | [6 empty] | 0 | 0 | 0 | 0
Magnesites production
| Not attributable to specific sectors | 0 | 0 | 0 | [6 empty] | 0 | 0 | 0 | 0
| B. Chemical Industry | 32470.0793 | 26.8642 | 141.3939 | 0 | 0 | 0 | 0 | 0 | 0 | 50.2325 | 115.9479 | 150.5007 | 77.0014
| 1. Ammonia Production | 18338.1213 | 0.057 | [7 empty] | 8.3108 | 0.1458 | 2.3193 | 0.4545
| 2. Nitric Acid Production |  |  | 89.9394 | [6 empty] | 32.5785
| 3. Adipic Acid Production | 14.4722 |  | 44.1848 | [6 empty] | 0.15874 | 0 | 0.0051064
| 4. Carbide Production | 188.5581 | 0.86806 | [8 empty] | 6.9952 | 0 | 0
| 5. Other (please specify) | 13928.9277 | 25.9391 | 7.2697 | 0 | 0 | 0 | 0 | 0 | 0 | 9.1845 | 108.8069 | 148.1763 | 76.5469
| Other Chemical Products | 0 | 1.9523 | 0 | 0 | 0 | 0 | 0 | 0 | 0 | 0 | 0 | 0 | 0
Production of organic substances
| Production of caprolactam | 0 | 0 | 0 | 0 | 0 | 0 | 0 | 0 | 0 | 0 | 0 | 0 | 0
| Catalysts / Fertilizers | 0 | 5.3647 | 0 | 0 | 0 | 0 | 0 | 0 | 0 | 0 | 0 | 0 | 0
| sulphuric acid production | 0 | 1.65 | 0 | 0 | 0 | 0 | 0 | 0 | 0 | 0 | 0 | 0 | 0
| organic chemicals production | 0 | 0 | 0 | 0 | 0 | 0 | 0 | 0 | 0 | 0 | 0 | 0 | 0
| C. Metal Production | 50241.2368 | 5.2286 | 0.098157 | 0 | 1.1796 | 0 | 2579.0801 | 0 | 0.070042 | 44.5972 | 2844.5388 | 20.3892 | 85.5173
| 1. Iron and Steel Production | 43934.4968 | 5.2024 | 0 | [6 empty] | 41.8014 | 2416.9974 | 18.4992 | 45.9527
| 2. Ferroalloys Production | 1919.6938 | 0.026194 | [7 empty] | 0.25298 | 119.4167 | 0 | 0.65217
| 3. Aluminium Production | 4002.4027 | 0 |  |  |  |  | 2579.0801 |  |  | 1.9501 | 277.3598 | 0.24387 | 26.2202
| 4. SF6 Used in Aluminium and Magnesium Foundries | [8 empty] | 0.053807
| 5. Other (please specify) | 384.6435 | 0 | 0 | 0 | 1.1796 | 0 | 0 | 0 | 0.016235 | 0.59274 | 30.765 | 1.6461 | 12.6922
| Non-ferrous metal industries | 0 | 0 | 0 | 0 | 0 | 0 | 0 | 0 | 0 | 0 | 0 | 0 | 0
| Nickel production | 0 | 0 | 0 | 0 | 0 | 0 | 0 | 0 | 0 | 0 | 0 | 0 | 0
| Silicium production | 0 | 0 | 0 | 0 | 0 | 0 | 0 | 0 | 0 | 0 | 0 | 0 | 0
| All metal production | 0 | 0 | 0 | 0 | 0 | 0 | 0 | 0 | 0 | 0 | 0 | 0 | 0
| GREENHOUSE GAS SOURCE AND SINK | CO2 | CH4 | N2O | HFCs(1) |  | PFCs(1) |  | SF6 |  | NOx | CO | NMVOC | SO2
| CATEGORIES |  |  |  | P | A | P | A | P | A
|  | (Gg) |  |  | CO2 equivalent (Gg) |  |  |  | (Gg)
| D. Other Production | 45.4989 | [8 empty] | 18.3105 | 15.081 | 259.9767 | 22.0391
| 1. Pulp and Paper | 0 | [8 empty] | 18.3105 | 15.081 | 29.8418 | 22.0391
| 2. Food and Drink(2) | 45.4989 | [10 empty] | 230.135
| E. Production of Halocarbons and SF6 |  |  |  |  | 5349.6906 |  | 2170.8078 |  | 0.0149
| 1. By-product Emissions |  |  |  |  | 4263.8537 |  | 1922.0495 |  | 0
| Production of HCFC-22 |  |  |  |  | 3663.836
| Other |  |  |  |  | 600.0177 |  | 1922.0495 |  | 0
| 2. Fugitive Emissions |  |  |  |  | 985.4844 |  | 248.7583 |  | 0.01
| 3. Other (please specify) |  |  |  |  | 100.3525 |  | 0 |  | 0.0049
[6 empty] | 0 |  | 0 |  | 0
| F. Consumption of Halocarbons and SF6 |  |  |  | 113840.0357 | 47077.2568 | 6650.2649 | 1901.5804 | 0.85509 | 0.23019
| 1. Refrigeration and Air Conditioning Equipment |  |  |  | 64915.3568 | 34038.2695 | 31.7233 | 298.7405 | 0 | 0
| 2. Foam Blowing |  |  |  | 650488.7096 | 3485.6492 | 0 | 0 | 0 | 0
| 3. Fire Extinguishers |  |  |  | 325205.6936 | 1819.9763 | 4.111 | 6.5541 | 0 | 0
| 4. Aerosols/ Metered Dose Inhalers |  |  |  | 2991.4401 | 7088.2913 | 0 | 0 | 0 | 0
| 5. Solvents |  |  |  | 33.5156 | 276.5506 | 0 | 0 | 0 | 0
| 6. Other applications using ODS substitutes |  |  |  | 0 | 0 | 0 | 0 | 0 | 0
| 7. Semiconductor Manufacture |  |  |  | 4.446 | 43.7471 | 302.7714 | 1318.7916 | 0.003035 | 0.025128
| 8. Electrical Equipment |  |  |  | 0 | 0 | 0 | 0 | 0.0031718 | 0.087355
| 9. Other (please specify) |  |  |  | 8447.4401 | 324.7727 | 507.3694 | 277.4942 | 0.16757 | 0.11771
| Emissions of SF6 from (1) window plate production and (2) running shoes and of PFC used as detergent. |  |  |  | 0 | 0 | 0 | 0 | 0 | 0
| PFC, no specific allocation due to C |  |  |  | 0 | 0 | 0 | 0 | 0 | 0
| SF6, no specific allocation due to C |  |  |  | 0 | 0 | 0 | 0 | 0 | 0
| One Component Foams |  |  |  | 0 | 0 | 0 | 0 | 0 | 0
| Semiconductors, Electrical and production of trainers |  |  |  | 0 | 0 | 0 | 0 | 0 | 0
| G. Other (please specify) | 338.9348 | 1.7732 | 0.029605 | 0 | 260.0579 | 0 | 0 | 0 | 0 | 0.87985 | 4.3492 | 10.8794 | 8.1992
| 2D1 Pulp and paper, spent cooking liquor | 0 | 0 | 0 | 0 | 0 | 0 | 0 | 0 | 0 | 0 | 0 | 0 | 0
2005
| GREENHOUSE GAS SOURCE AND SINK | CO2 | CH4 | N2O | HFCs(1) |  | PFCs(1) |  | SF6 |  | NOx | CO | NMVOC | SO2
| CATEGORIES |  |  |  | P | A | P | A | P | A
|  | (Gg) |  |  | CO2 equivalent (Gg) |  |  |  | (Gg)
| Total Industrial Processes | 201736.8069 | 35.5605 | 130.8194 | 120014.9598 | 56775.9508 | 6657.8522 | 5474.2988 | 0.73102 | 0.31245 | 160.1043 | 2882.6318 | 490.9376 | 247.3034
| A. Mineral Products | 118175.8706 | 0.62002 | 0 | [6 empty] | 48.1387 | 39.8239 | 63.9813 | 61.9396
| 1. Cement Production | 84113.6568 | [8 empty] | 0 | 0 | 0 | 30.1377
| 2. Lime Production | 17174.0941 | [8 empty] | 0 | 0 | 0 | 0
| 3. Limestone and Dolomite Use | 9010.1426
| 4. Soda Ash Production and Use | 1846.092
| 5. Asphalt Roofing | 0.023949 | [9 empty] | 9.7872 | 1.3687
| 6. Road Paving with Asphalt | 11.4008 | 0.10563 | [7 empty] | 0.855 | 0.27369 | 56.2108 | 1.71
| 7. Other (please specify) | 6020.4603 | 0.51439 | 0 | [6 empty] | 16.1285 | 29.6719 | 4.9989 | 28.8024
| Bricks and Tiles (decarbonizing) | 4101.2967 | 0 | 0 | [6 empty] | 12.8672 | 0.078375 | 1.6006 | 8.4263
| MgCO3 Sinter Plants | 0 | 0 | 0 | [6 empty] | 0 | 0 | 0 | 0
| Ceramics | 0 | 0 | 0 | [6 empty] | 0 | 0 | 0 | 0
| Mineral products | 0 | 0 | 0 | [6 empty] | 0 | 0 | 0 | 0
| Glass Production | 0 | 0 | 0 | [6 empty] | 0 | 0 | 0 | 0
| Sinter Production | 0 | 0 | 0 | [6 empty] | 0 | 0 | 0 | 0
| Glass and Mineral Wool Production | 0 | 0 | 0 | [6 empty] | 0 | 0 | 0 | 0
| Batteries Manufacturing | 0 | 0 | 0 | [6 empty] | 0 | 0 | 0 | 0
| Mining, other activities | 0 | 0 | 0 | [6 empty] | 0 | 0 | 0 | 0
| Concrete pumic stone | 0 | 0 | 0 | [6 empty] | 0 | 0 | 0 | 0
Magnesites production
| Not attributable to specific sectors | 0 | 0 | 0 | [6 empty] | 0 | 0 | 0 | 0
| B. Chemical Industry | 33509.0883 | 25.7728 | 130.4184 | 0 | 0 | 0 | 0 | 0 | 0 | 50.3499 | 112.3183 | 138.5386 | 77.1775
| 1. Ammonia Production | 18970.6088 | 0.0945 | [7 empty] | 9.0153 | 0.14927 | 2.0778 | 0.50816
| 2. Nitric Acid Production |  |  | 85.5228 | [6 empty] | 32.3221
| 3. Adipic Acid Production | 14.459 |  | 38.0464 | [6 empty] | 0.15832 | 0 | 0.0051229
| 4. Carbide Production | 182.5467 | 0.90031 | [8 empty] | 7.0373 | 0 | 0
| 5. Other (please specify) | 14341.4738 | 24.778 | 6.8492 | 0 | 0 | 0 | 0 | 0 | 0 | 8.8542 | 105.1317 | 136.4557 | 76.6693
| Other Chemical Products | 0 | 2.6295 | 0 | 0 | 0 | 0 | 0 | 0 | 0 | 0 | 0 | 0 | 0
Production of organic substances
| Production of caprolactam | 0 | 0 | 0 | 0 | 0 | 0 | 0 | 0 | 0 | 0 | 0 | 0 | 0
| Catalysts / Fertilizers | 0 | 5.3505 | 0 | 0 | 0 | 0 | 0 | 0 | 0 | 0 | 0 | 0 | 0
| sulphuric acid production | 0 | 1.5226 | 0 | 0 | 0 | 0 | 0 | 0 | 0 | 0 | 0 | 0 | 0
| organic chemicals production | 0 | 0 | 0 | 0 | 0 | 0 | 0 | 0 | 0 | 0 | 0 | 0 | 0
| C. Metal Production | 49628.3629 | 7.0855 | 0.095424 | 0 | 1.905 | 0 | 1810.9194 | 0 | 0.064854 | 42.0884 | 2710.3022 | 20.7579 | 84.9449
| 1. Iron and Steel Production | 43288.2309 | 7.0719 | 0 | [6 empty] | 39.5752 | 2308.6866 | 18.5816 | 45.4415
| 2. Ferroalloys Production | 1944.1273 | 0.013623 | [7 empty] | 0.15308 | 126.7436 | 0 | 0.55638
| 3. Aluminium Production | 3994.1397 | 0 |  |  |  |  | 1810.9194 |  |  | 1.9462 | 273.9349 | 0.32604 | 26.752
| 4. SF6 Used in Aluminium and Magnesium Foundries | [8 empty] | 0.054219
| 5. Other (please specify) | 401.865 | 0 | 0 | 0 | 1.905 | 0 | 0 | 0 | 0.010636 | 0.41398 | 0.93702 | 1.8503 | 12.195
| Non-ferrous metal industries | 0 | 0 | 0 | 0 | 0 | 0 | 0 | 0 | 0 | 0 | 0 | 0 | 0
| Nickel production | 0 | 0 | 0 | 0 | 0 | 0 | 0 | 0 | 0 | 0 | 0 | 0 | 0
| Silicium production | 0 | 0 | 0 | 0 | 0 | 0 | 0 | 0 | 0 | 0 | 0 | 0 | 0
| All metal production | 0 | 0 | 0 | 0 | 0 | 0 | 0 | 0 | 0 | 0 | 0 | 0 | 0
| GREENHOUSE GAS SOURCE AND SINK | CO2 | CH4 | N2O | HFCs(1) |  | PFCs(1) |  | SF6 |  | NOx | CO | NMVOC | SO2
| CATEGORIES |  |  |  | P | A | P | A | P | A
|  | (Gg) |  |  | CO2 equivalent (Gg) |  |  |  | (Gg)
| D. Other Production | 38.3028 | [8 empty] | 19.2095 | 15.3761 | 256.9297 | 16.4079
| 1. Pulp and Paper | 0 | [8 empty] | 19.2095 | 15.3761 | 30.6824 | 16.4079
| 2. Food and Drink(2) | 38.3028 | [10 empty] | 226.2474
| E. Production of Halocarbons and SF6 |  |  |  |  | 4715.4229 |  | 1836.5576 |  | 0.014898
| 1. By-product Emissions |  |  |  |  | 3631.8358 |  | 1709.7465 |  | 0
| Production of HCFC-22 |  |  |  |  | 3030.8013
| Other |  |  |  |  | 601.0345 |  | 1709.7465 |  | 0
| 2. Fugitive Emissions |  |  |  |  | 1044.8492 |  | 126.8111 |  | 0.01
| 3. Other (please specify) |  |  |  |  | 38.7379 |  | 0 |  | 0.004898
[6 empty] | 0 |  | 0 |  | 0
| F. Consumption of Halocarbons and SF6 |  |  |  | 120014.9598 | 51803.3411 | 6657.8522 | 1826.8217 | 0.73102 | 0.2327
| 1. Refrigeration and Air Conditioning Equipment |  |  |  | 71272.0252 | 38707.2157 | 27.889 | 321.3185 | 0 | 0
| 2. Foam Blowing |  |  |  | 686985.9411 | 2985.4005 | 0 | 0 | 0 | 0
| 3. Fire Extinguishers |  |  |  | 88198.0167 | 1926.6636 | 2.8335 | 5.9854 | 0 | 0
| 4. Aerosols/ Metered Dose Inhalers |  |  |  | 3375.7909 | 7545.2236 | 0 | 0 | 0 | 0
| 5. Solvents |  |  |  | 45.8047 | 310.6797 | 0 | 0 | 0 | 0
| 6. Other applications using ODS substitutes |  |  |  | 0 | 0 | 0 | 0 | 0 | 0
| 7. Semiconductor Manufacture |  |  |  | 7.3335 | 44.119 | 300.1497 | 1187.326 | 2.122 | 0.01715
| 8. Electrical Equipment |  |  |  | 0 | 0 | 0 | 0 | 0.014134 | 0.081359
| 9. Other (please specify) |  |  |  | 8417.9067 | 284.0391 | 452.6526 | 312.1918 | 0.14603 | 0.13419
| Emissions of SF6 from (1) window plate production and (2) running shoes and of PFC used as detergent. |  |  |  | 0 | 0 | 0 | 0 | 0 | 0
| PFC, no specific allocation due to C |  |  |  | 0 | 0 | 0 | 0 | 0 | 0
| SF6, no specific allocation due to C |  |  |  | 0 | 0 | 0 | 0 | 0 | 0
| One Component Foams |  |  |  | 0 | 0 | 0 | 0 | 0 | 0
| Semiconductors, Electrical and production of trainers |  |  |  | 0 | 0 | 0 | 0 | 0 | 0
| G. Other (please specify) | 385.1823 | 1.7658 | 0.029605 | 0 | 255.2819 | 0 | 0 | 0 | 0 | 0.31779 | 4.8113 | 10.7301 | 6.8335
| 2D1 Pulp and paper, spent cooking liquor | 0 | 0 | 0 | 0 | 0 | 0 | 0 | 0 | 0 | 0 | 0 | 0 | 0
2006
| GREENHOUSE GAS SOURCE AND SINK | CO2 | CH4 | N2O | HFCs(1) |  | PFCs(1) |  | SF6 |  | NOx | CO | NMVOC | SO2
| CATEGORIES |  |  |  | P | A | P | A | P | A
|  | (Gg) |  |  | CO2 equivalent (Gg) |  |  |  | (Gg)
| Total Industrial Processes | 201445.4718 | 34.9361 | 104.9571 | 129540.1362 | 59000.4503 | 6562.222 | 5100.4009 | 0.94962 | 0.28767 | 160.6675 | 2716.4551 | 491.3645 | 246.8201
| A. Mineral Products | 119541.6672 | 0.91753 | 0 | [6 empty] | 48.5452 | 37.1151 | 73.3552 | 63.1342
| 1. Cement Production | 84637.5724 | [8 empty] | 0 | 0 | 0 | 29.9652
| 2. Lime Production | 17663.6067 | [8 empty] | 0 | 0 | 0 | 0
| 3. Limestone and Dolomite Use | 9272.6188
| 4. Soda Ash Production and Use | 1782.697
| 5. Asphalt Roofing | 0.023578 | [9 empty] | 9.7873 | 1.7127
| 6. Road Paving with Asphalt | 8.5961 | 0.084692 | [7 empty] | 0.855 | 0.27334 | 64.2732 | 1.71
| 7. Other (please specify) | 6176.5526 | 0.83284 | 0 | [6 empty] | 17.2003 | 26.9558 | 5.9368 | 30.0829
| Bricks and Tiles (decarbonizing) | 4137.4108 | 0 | 0 | [6 empty] | 13.7602 | 0.086716 | 1.6149 | 8.517
| MgCO3 Sinter Plants | 0 | 0 | 0 | [6 empty] | 0 | 0 | 0 | 0
| Ceramics | 0 | 0 | 0 | [6 empty] | 0 | 0 | 0 | 0
| Mineral products | 0 | 0 | 0 | [6 empty] | 0 | 0 | 0 | 0
| Glass Production | 0 | 0 | 0 | [6 empty] | 0 | 0 | 0 | 0
| Sinter Production | 0 | 0 | 0 | [6 empty] | 0 | 0 | 0 | 0
| Glass and Mineral Wool Production | 0 | 0 | 0 | [6 empty] | 0 | 0 | 0 | 0
| Batteries Manufacturing | 0 | 0 | 0 | [6 empty] | 0 | 0 | 0 | 0
| Mining, other activities | 0 | 0 | 0 | [6 empty] | 0 | 0 | 0 | 0
| Concrete pumic stone | 0 | 0 | 0 | [6 empty] | 0 | 0 | 0 | 0
Magnesites production
| Not attributable to specific sectors | 0 | 0 | 0 | [6 empty] | 0 | 0 | 0 | 0
| B. Chemical Industry | 32055.6159 | 24.2814 | 104.5538 | 0 | 0 | 0 | 0 | 0 | 0 | 48.6764 | 116.5819 | 124.3478 | 77.7904
| 1. Ammonia Production | 16891.7239 | 0.1057 | [7 empty] | 7.295 | 0.16408 | 1.5113 | 0.53561
| 2. Nitric Acid Production |  |  | 76.7711 | [6 empty] | 32.7961
| 3. Adipic Acid Production | 14.9341 |  | 21.1923 | [6 empty] | 0.23875 | 0 | 0.00524
| 4. Carbide Production | 152.4615 | 0.90513 | [8 empty] | 7.1441 | 0 | 0
| 5. Other (please specify) | 14996.4964 | 23.2705 | 6.5904 | 0 | 0 | 0 | 0 | 0 | 0 | 8.3466 | 109.2738 | 122.8312 | 77.2548
| Other Chemical Products | 0 | 2.6246 | 0 | 0 | 0 | 0 | 0 | 0 | 0 | 0 | 0 | 0 | 0
Production of organic substances
| Production of caprolactam | 0 | 0 | 0 | 0 | 0 | 0 | 0 | 0 | 0 | 0 | 0 | 0 | 0
| Catalysts / Fertilizers | 0 | 5.3411 | 0 | 0 | 0 | 0 | 0 | 0 | 0 | 0 | 0 | 0 | 0
| sulphuric acid production | 0 | 0.51943 | 0 | 0 | 0 | 0 | 0 | 0 | 0 | 0 | 0 | 0 | 0
| organic chemicals production | 0 | 0 | 0 | 0 | 0 | 0 | 0 | 0 | 0 | 0 | 0 | 0 | 0
| C. Metal Production | 49455.9889 | 7.6269 | 0.093328 | 0 | 2.1798 | 0 | 1537.5133 | 0 | 0.05362 | 42.7909 | 2542.6912 | 20.4767 | 82.9255
| 1. Iron and Steel Production | 43303.3904 | 7.6206 | 0 | [6 empty] | 40.407 | 2157.7401 | 18.2092 | 45.2912
| 2. Ferroalloys Production | 1996.8292 | 0.0063011 | [7 empty] | 0.097856 | 124.8045 | 0 | 0.44127
| 3. Aluminium Production | 3794.1869 | 0 |  |  |  |  | 1537.5133 |  |  | 1.9482 | 258.0681 | 0.37353 | 24.311
| 4. SF6 Used in Aluminium and Magnesium Foundries | [8 empty] | 0.046102
| 5. Other (please specify) | 361.5825 | 0 | 0 | 0 | 2.1798 | 0 | 0 | 0 | 0.0075174 | 0.33779 | 2.0785 | 1.894 | 12.8821
| Non-ferrous metal industries | 0 | 0 | 0 | 0 | 0 | 0 | 0 | 0 | 0 | 0 | 0 | 0 | 0
| Nickel production | 0 | 0 | 0 | 0 | 0 | 0 | 0 | 0 | 0 | 0 | 0 | 0 | 0
| Silicium production | 0 | 0 | 0 | 0 | 0 | 0 | 0 | 0 | 0 | 0 | 0 | 0 | 0
| All metal production | 0 | 0 | 0 | 0 | 0 | 0 | 0 | 0 | 0 | 0 | 0 | 0 | 0
| GREENHOUSE GAS SOURCE AND SINK | CO2 | CH4 | N2O | HFCs(1) |  | PFCs(1) |  | SF6 |  | NOx | CO | NMVOC | SO2
| CATEGORIES |  |  |  | P | A | P | A | P | A
|  | (Gg) |  |  | CO2 equivalent (Gg) |  |  |  | (Gg)
| D. Other Production | 22.264 | [8 empty] | 20.3368 | 15.6523 | 263.2897 | 15.9986
| 1. Pulp and Paper | 0 | [8 empty] | 20.3368 | 15.6523 | 32.0175 | 15.9986
| 2. Food and Drink(2) | 22.264 | [10 empty] | 231.2722
| E. Production of Halocarbons and SF6 |  |  |  |  | 2589.0783 |  | 1775.0786 |  | 0.014239
| 1. By-product Emissions |  |  |  |  | 1781.2735 |  | 1629.7376 |  | 0
| Production of HCFC-22 |  |  |  |  | 1182.9163
| Other |  |  |  |  | 598.3572 |  | 1629.7376 |  | 0
| 2. Fugitive Emissions |  |  |  |  | 770.5567 |  | 145.341 |  | 0.009
| 3. Other (please specify) |  |  |  |  | 37.2481 |  | 0 |  | 0.005239
[6 empty] | 0 |  | 0 |  | 0
| F. Consumption of Halocarbons and SF6 |  |  |  | 129540.1362 | 56151.5138 | 6562.222 | 1787.809 | 0.94962 | 0.21981
| 1. Refrigeration and Air Conditioning Equipment |  |  |  | 78514.548 | 42667.1142 | 28.5434 | 353.662 | 0 | 0
| 2. Foam Blowing |  |  |  | 713670.1762 | 2856.4845 | 0 | 0 | 0 | 0
| 3. Fire Extinguishers |  |  |  | 99777.262 | 2047.4906 | 1.8798 | 5.2059 | 0 | 0
| 4. Aerosols/ Metered Dose Inhalers |  |  |  | 3329.3989 | 7891.8665 | 0 | 0 | 0 | 0
| 5. Solvents |  |  |  | 58.0938 | 345.7188 | 0 | 0 | 0 | 0
| 6. Other applications using ODS substitutes |  |  |  | 0 | 0 | 0 | 0 | 0 | 0
| 7. Semiconductor Manufacture |  |  |  | 13.3214 | 56.4307 | 265.59 | 1150.0771 | 0.15193 | 0.012012
| 8. Electrical Equipment |  |  |  | 0 | 0 | 0 | 0 | 0.012109 | 0.080055
| 9. Other (please specify) |  |  |  | 10215.747 | 286.4085 | 423.11 | 278.864 | 0.16549 | 0.12774
| Emissions of SF6 from (1) window plate production and (2) running shoes and of PFC used as detergent. |  |  |  | 0 | 0 | 0 | 0 | 0 | 0
| PFC, no specific allocation due to C |  |  |  | 0 | 0 | 0 | 0 | 0 | 0
| SF6, no specific allocation due to C |  |  |  | 0 | 0 | 0 | 0 | 0 | 0
| One Component Foams |  |  |  | 0 | 0 | 0 | 0 | 0 | 0
| Semiconductors, Electrical and production of trainers |  |  |  | 0 | 0 | 0 | 0 | 0 | 0
| G. Other (please specify) | 369.9358 | 1.7913 | 0.03154 | 0 | 257.6783 | 0 | 0 | 0 | 0 | 0.31821 | 4.4146 | 9.895 | 6.9713
| 2D1 Pulp and paper, spent cooking liquor | 0 | 0 | 0 | 0 | 0 | 0 | 0 | 0 | 0 | 0 | 0 | 0 | 0
2007
| GREENHOUSE GAS SOURCE AND SINK | CO2 | CH4 | N2O | HFCs(1) |  | PFCs(1) |  | SF6 |  | NOx | CO | NMVOC | SO2
| CATEGORIES |  |  |  | P | A | P | A | P | A
|  | (Gg) |  |  | CO2 equivalent (Gg) |  |  |  | (Gg)
| Total Industrial Processes | 204542.5705 | 35.9683 | 103.0548 | 173441.1107 | 62470.9904 | 7277.4787 | 4773.9508 | 1.0049 | 0.27563 | 163.5543 | 2783.9132 | 479.3039 | 248.9278
| A. Mineral Products | 121550.6947 | 0.95744 | 0 | [6 empty] | 49.504 | 34.2327 | 66.0291 | 62.5435
| 1. Cement Production | 86733.1195 | [8 empty] | 0 | 0 | 0 | 31.5877
| 2. Lime Production | 17948.1763 | [8 empty] | 0 | 0 | 0 | 0
| 3. Limestone and Dolomite Use | 8805.205
| 4. Soda Ash Production and Use | 1806.2253
| 5. Asphalt Roofing | 0.024703 | [9 empty] | 9.7876 | 1.4854
| 6. Road Paving with Asphalt | 8.9689 | 0.076446 | [7 empty] | 0.765 | 0.34806 | 56.5552 | 1.53
| 7. Other (please specify) | 6248.9751 | 0.88099 | 0 | [6 empty] | 17.4796 | 24.0057 | 6.4517 | 28.0523
| Bricks and Tiles (decarbonizing) | 4183.4562 | 0 | 0 | [6 empty] | 13.9597 | 0.12786 | 1.6447 | 9.1464
| MgCO3 Sinter Plants | 0 | 0 | 0 | [6 empty] | 0 | 0 | 0 | 0
| Ceramics | 0 | 0 | 0 | [6 empty] | 0 | 0 | 0 | 0
| Mineral products | 0 | 0 | 0 | [6 empty] | 0 | 0 | 0 | 0
| Glass Production | 0 | 0 | 0 | [6 empty] | 0 | 0 | 0 | 0
| Sinter Production | 0 | 0 | 0 | [6 empty] | 0 | 0 | 0 | 0
| Glass and Mineral Wool Production | 0 | 0 | 0 | [6 empty] | 0 | 0 | 0 | 0
| Batteries Manufacturing | 0 | 0 | 0 | [6 empty] | 0 | 0 | 0 | 0
| Mining, other activities | 0 | 0 | 0 | [6 empty] | 0 | 0 | 0 | 0
| Concrete pumic stone | 0 | 0 | 0 | [6 empty] | 0 | 0 | 0 | 0
Magnesites production
| Not attributable to specific sectors | 0 | 0 | 0 | [6 empty] | 0 | 0 | 0 | 0
| B. Chemical Industry | 33980.6205 | 25.0131 | 102.6576 | 0 | 0 | 0 | 0 | 0 | 0 | 51.9697 | 111.8019 | 117.7877 | 81.2464
| 1. Ammonia Production | 18359.8789 | 0.14126 | [7 empty] | 8.3151 | 0.17622 | 1.9339 | 0.51276
| 2. Nitric Acid Production |  |  | 68.1127 | [6 empty] | 34.5222
| 3. Adipic Acid Production | 14.0063 |  | 28.9196 | [6 empty] | 0.15255 | 0 | 0.012572
| 4. Carbide Production | 180.0717 | 0.78829 | [8 empty] | 7.0584 | 0 | 0
| 5. Other (please specify) | 15426.6637 | 24.0836 | 5.6253 | 0 | 0 | 0 | 0 | 0 | 0 | 8.9798 | 104.5673 | 115.8412 | 80.7337
| Other Chemical Products | 0 | 2.6048 | 0 | 0 | 0 | 0 | 0 | 0 | 0 | 0 | 0 | 0 | 0
Production of organic substances
| Production of caprolactam | 0 | 0 | 0 | 0 | 0 | 0 | 0 | 0 | 0 | 0 | 0 | 0 | 0
| Catalysts / Fertilizers | 0 | 5.3452 | 0 | 0 | 0 | 0 | 0 | 0 | 0 | 0 | 0 | 0 | 0
| sulphuric acid production | 0 | 0.6741 | 0 | 0 | 0 | 0 | 0 | 0 | 0 | 0 | 0 | 0 | 0
| organic chemicals production | 0 | 0 | 0 | 0 | 0 | 0 | 0 | 0 | 0 | 0 | 0 | 0 | 0
| C. Metal Production | 48664.2959 | 7.9188 | 0.090885 | 0 | 2.3375 | 0 | 1413.4727 | 0 | 0.044209 | 41.2324 | 2617.6816 | 20.2857 | 83.3109
| 1. Iron and Steel Production | 42356.4935 | 7.9128 | 0 | [6 empty] | 38.8019 | 2218.3705 | 18.0017 | 45.5002
| 2. Ferroalloys Production | 2010.1447 | 0.0059605 | [7 empty] | 0.092995 | 133.4317 | 0 | 0.47452
| 3. Aluminium Production | 3907.2823 | 0 |  |  |  |  | 1413.4727 |  |  | 1.963 | 264.7848 | 0.62824 | 23.9666
| 4. SF6 Used in Aluminium and Magnesium Foundries | [8 empty] | 0.037997
| 5. Other (please specify) | 390.3754 | 0 | 0 | 0 | 2.3375 | 0 | 0 | 0 | 0.0062122 | 0.37443 | 1.0946 | 1.6558 | 13.3696
| Non-ferrous metal industries | 0 | 0 | 0 | 0 | 0 | 0 | 0 | 0 | 0 | 0 | 0 | 0 | 0
| Nickel production | 0 | 0 | 0 | 0 | 0 | 0 | 0 | 0 | 0 | 0 | 0 | 0 | 0
| Silicium production | 0 | 0 | 0 | 0 | 0 | 0 | 0 | 0 | 0 | 0 | 0 | 0 | 0
| All metal production | 0 | 0 | 0 | 0 | 0 | 0 | 0 | 0 | 0 | 0 | 0 | 0 | 0
| GREENHOUSE GAS SOURCE AND SINK | CO2 | CH4 | N2O | HFCs(1) |  | PFCs(1) |  | SF6 |  | NOx | CO | NMVOC | SO2
| CATEGORIES |  |  |  | P | A | P | A | P | A
|  | (Gg) |  |  | CO2 equivalent (Gg) |  |  |  | (Gg)
| D. Other Production | 31.0673 | [8 empty] | 20.561 | 15.6329 | 265.7342 | 15.3588
| 1. Pulp and Paper | 0 | [8 empty] | 20.561 | 15.6329 | 33.6174 | 15.3588
| 2. Food and Drink(2) | 31.0673 | [10 empty] | 232.1168
| E. Production of Halocarbons and SF6 |  |  |  |  | 1834.2748 |  | 1687.4029 |  | 0.0047
| 1. By-product Emissions |  |  |  |  | 1248.0032 |  | 1544.2478 |  | 0
| Production of HCFC-22 |  |  |  |  | 875.4294
| Other |  |  |  |  | 372.5738 |  | 1544.2478 |  | 0
| 2. Fugitive Emissions |  |  |  |  | 561.9347 |  | 143.1551 |  | 0.0047
| 3. Other (please specify) |  |  |  |  | 24.3369 |  | 0 |  | 0
[6 empty] | 0 |  | 0 |  | 0
| F. Consumption of Halocarbons and SF6 |  |  |  | 173441.1107 | 60401.0227 | 7277.4787 | 1673.0752 | 1.0049 | 0.22672
| 1. Refrigeration and Air Conditioning Equipment |  |  |  | 85388.435 | 46529.936 | 23.7638 | 363.2793 | 0 | 0
| 2. Foam Blowing |  |  |  | 730854.2925 | 3110.317 | 0 | 0 | 0 | 0
| 3. Fire Extinguishers |  |  |  | 108609.4424 | 2229.3744 | 0.96196 | 4.7129 | 0 | 0
| 4. Aerosols/ Metered Dose Inhalers |  |  |  | 3128.0527 | 7752.6374 | 0 | 0 | 0 | 0
| 5. Solvents |  |  |  | 70.3828 | 380.7578 | 0 | 0 | 0 | 0
| 6. Other applications using ODS substitutes |  |  |  | 0 | 0 | 0 | 0 | 0 | 0
| 7. Semiconductor Manufacture |  |  |  | 14.2011 | 51.4157 | 257.01 | 1028.4125 | 0.15218 | 0.0084957
| 8. Electrical Equipment |  |  |  | 0 | 0 | 0 | 0 | 0.015155 | 0.082526
| 9. Other (please specify) |  |  |  | 46891.9901 | 346.5843 | 1299.7858 | 276.6705 | 0.15364 | 0.1357
| Emissions of SF6 from (1) window plate production and (2) running shoes and of PFC used as detergent. |  |  |  | 0 | 0 | 0 | 0 | 0 | 0
| PFC, no specific allocation due to C |  |  |  | 0 | 0 | 0 | 0 | 0 | 0
| SF6, no specific allocation due to C |  |  |  | 0 | 0 | 0 | 0 | 0 | 0
| One Component Foams |  |  |  | 0 | 0 | 0 | 0 | 0 | 0
| Semiconductors, Electrical and production of trainers |  |  |  | 0 | 0 | 0 | 0 | 0 | 0
| G. Other (please specify) | 315.8921 | 1.7603 | 0.028057 | 0 | 233.3554 | 0 | 0 | 0 | 0 | 0.28712 | 4.5641 | 9.4673 | 6.4681
| 2D1 Pulp and paper, spent cooking liquor | 0 | 0 | 0 | 0 | 0 | 0 | 0 | 0 | 0 | 0 | 0 | 0 | 0
2008
| GREENHOUSE GAS SOURCE AND SINK | CO2 | CH4 | N2O | HFCs(1) |  | PFCs(1) |  | SF6 |  | NOx | CO | NMVOC | SO2
| CATEGORIES |  |  |  | P | A | P | A | P | A
|  | (Gg) |  |  | CO2 equivalent (Gg) |  |  |  | (Gg)
| Total Industrial Processes | 193244.1818 | 32.461 | 80.6722 | 136139.1191 | 66201.3812 | 6302.5102 | 4176.0182 | 1.265 | 0.25921 | 151.766 | 2708.5461 | 476.1375 | 229.3047
| A. Mineral Products | 112186.6955 | 0.50773 | 0 | [6 empty] | 46.0071 | 32.8093 | 82.1441 | 52.3111
| 1. Cement Production | 79400.6799 | [8 empty] | 0 | 0 | 0 | 27.6894
| 2. Lime Production | 17419.3346 | [8 empty] | 0 | 0 | 0 | 0
| 3. Limestone and Dolomite Use | 7750.5755
| 4. Soda Ash Production and Use | 1788.8871
| 5. Asphalt Roofing | 0.025127 | [9 empty] | 9.7873 | 2.1533
| 6. Road Paving with Asphalt | 8.7089 | 0.078296 | [7 empty] | 0.765 | 0.31014 | 74.3357 | 1.53
| 7. Other (please specify) | 5818.4844 | 0.42943 | 0 | [6 empty] | 16.3386 | 22.6065 | 4.1936 | 21.6375
| Bricks and Tiles (decarbonizing) | 4002.8704 | 0 | 0 | [6 empty] | 13.2171 | 0.011444 | 1.4999 | 9.5153
| MgCO3 Sinter Plants | 0 | 0 | 0 | [6 empty] | 0 | 0 | 0 | 0
| Ceramics | 0 | 0 | 0 | [6 empty] | 0 | 0 | 0 | 0
| Mineral products | 0 | 0 | 0 | [6 empty] | 0 | 0 | 0 | 0
| Glass Production | 0 | 0 | 0 | [6 empty] | 0 | 0 | 0 | 0
| Sinter Production | 0 | 0 | 0 | [6 empty] | 0 | 0 | 0 | 0
| Glass and Mineral Wool Production | 0 | 0 | 0 | [6 empty] | 0 | 0 | 0 | 0
| Batteries Manufacturing | 0 | 0 | 0 | [6 empty] | 0 | 0 | 0 | 0
| Mining, other activities | 0 | 0 | 0 | [6 empty] | 0 | 0 | 0 | 0
| Concrete pumic stone | 0 | 0 | 0 | [6 empty] | 0 | 0 | 0 | 0
Magnesites production
| Not attributable to specific sectors | 0 | 0 | 0 | [6 empty] | 0 | 0 | 0 | 0
| B. Chemical Industry | 32608.4386 | 22.5784 | 80.2817 | 0 | 0 | 0 | 0 | 0 | 0 | 46.9022 | 117.0351 | 106.199 | 76.0005
| 1. Ammonia Production | 16996.6038 | 0.0883 | [7 empty] | 7.2434 | 0.1218 | 1.7169 | 0.46185
| 2. Nitric Acid Production |  |  | 47.9728 | [6 empty] | 30.4636
| 3. Adipic Acid Production | 12.6502 |  | 27.7957 | [6 empty] | 0.13745 | 0 | 0.011968
| 4. Carbide Production | 195.1379 | 0.89437 | [8 empty] | 8.5669 | 0 | 0
| 5. Other (please specify) | 15404.0467 | 21.5958 | 4.5133 | 0 | 0 | 0 | 0 | 0 | 0 | 9.0577 | 108.3464 | 104.4701 | 75.5387
| Other Chemical Products | 0 | 2.5644 | 0 | 0 | 0 | 0 | 0 | 0 | 0 | 0 | 0 | 0 | 0
Production of organic substances
| Production of caprolactam | 0 | 0 | 0 | 0 | 0 | 0 | 0 | 0 | 0 | 0 | 0 | 0 | 0
| Catalysts / Fertilizers | 0 | 5.3444 | 0 | 0 | 0 | 0 | 0 | 0 | 0 | 0 | 0 | 0 | 0
| sulphuric acid production | 0 | 0.32276 | 0 | 0 | 0 | 0 | 0 | 0 | 0 | 0 | 0 | 0 | 0
| organic chemicals production | 0 | 0 | 0 | 0 | 0 | 0 | 0 | 0 | 0 | 0 | 0 | 0 | 0
| C. Metal Production | 48062.6391 | 7.3498 | 0.09258 | 0 | 26.234 | 0 | 1025.7876 | 0 | 0.025889 | 38.8311 | 2541.9443 | 20.3714 | 80.9337
| 1. Iron and Steel Production | 41989.6213 | 7.3498 | 0 | [6 empty] | 36.5252 | 2135.0383 | 18.2988 | 43.4096
| 2. Ferroalloys Production | 1801.4555 | 0 | [7 empty] | 0.042816 | 137.2646 | 0 | 0.40641
| 3. Aluminium Production | 3853.7065 | 0 |  |  |  |  | 1025.7876 |  |  | 1.9163 | 268.2707 | 0.57232 | 23.4096
| 4. SF6 Used in Aluminium and Magnesium Foundries | [8 empty] | 0.022193
| 5. Other (please specify) | 417.8558 | 0 | 0 | 0 | 26.234 | 0 | 0 | 0 | 0.0036955 | 0.34674 | 1.3707 | 1.5004 | 13.7081
| Non-ferrous metal industries | 0 | 0 | 0 | 0 | 0 | 0 | 0 | 0 | 0 | 0 | 0 | 0 | 0
| Nickel production | 0 | 0 | 0 | 0 | 0 | 0 | 0 | 0 | 0 | 0 | 0 | 0 | 0
| Silicium production | 0 | 0 | 0 | 0 | 0 | 0 | 0 | 0 | 0 | 0 | 0 | 0 | 0
| All metal production | 0 | 0 | 0 | 0 | 0 | 0 | 0 | 0 | 0 | 0 | 0 | 0 | 0
| GREENHOUSE GAS SOURCE AND SINK | CO2 | CH4 | N2O | HFCs(1) |  | PFCs(1) |  | SF6 |  | NOx | CO | NMVOC | SO2
| CATEGORIES |  |  |  | P | A | P | A | P | A
|  | (Gg) |  |  | CO2 equivalent (Gg) |  |  |  | (Gg)
| D. Other Production | 36.316 | [8 empty] | 19.7459 | 15.0204 | 258.7072 | 14.2132
| 1. Pulp and Paper | 0 | [8 empty] | 19.7459 | 15.0204 | 30.4188 | 14.2132
| 2. Food and Drink(2) | 36.316 | [10 empty] | 228.2884
| E. Production of Halocarbons and SF6 |  |  |  |  | 1897.6177 |  | 1592.6754 |  | 0.0042
| 1. By-product Emissions |  |  |  |  | 1009.2273 |  | 1410.55 |  | 0
| Production of HCFC-22 |  |  |  |  | 810.4707
| Other |  |  |  |  | 198.7566 |  | 1410.55 |  | 0
| 2. Fugitive Emissions |  |  |  |  | 870.2921 |  | 182.1254 |  | 0.0042
| 3. Other (please specify) |  |  |  |  | 18.0983 |  | 0 |  | 0
[6 empty] | 0 |  | 0 |  | 0
| F. Consumption of Halocarbons and SF6 |  |  |  | 136139.1191 | 64066.2639 | 6302.5102 | 1557.5553 | 1.265 | 0.22912
| 1. Refrigeration and Air Conditioning Equipment |  |  |  | 90970.0919 | 50319.4731 | 23.0894 | 388.7024 | 0 | 0
| 2. Foam Blowing |  |  |  | 739091.7409 | 2744.431 | 0 | 0 | 0 | 0
| 3. Fire Extinguishers |  |  |  | 79449.5689 | 2399.0737 | 0.37703 | 4.351 | 0 | 0
| 4. Aerosols/ Metered Dose Inhalers |  |  |  | 3178.8775 | 7815.6951 | 0 | 0 | 0 | 0
| 5. Solvents |  |  |  | 82.6719 | 415.7969 | 0 | 0 | 0 | 0
| 6. Other applications using ODS substitutes |  |  |  | 0 | 0 | 0 | 0 | 0 | 0
| 7. Semiconductor Manufacture |  |  |  | 14.9305 | 49.7697 | 211.4315 | 887.844 | 2.4655 | 0.0084904
| 8. Electrical Equipment |  |  |  | 0 | 0 | 0 | 0 | 0.010631 | 0.081366
| 9. Other (please specify) |  |  |  | 3711.1338 | 322.0245 | 618.9051 | 276.6578 | 0.11159 | 0.13927
| Emissions of SF6 from (1) window plate production and (2) running shoes and of PFC used as detergent. |  |  |  | 0 | 0 | 0 | 0 | 0 | 0
| PFC, no specific allocation due to C |  |  |  | 0 | 0 | 0 | 0 | 0 | 0
| SF6, no specific allocation due to C |  |  |  | 0 | 0 | 0 | 0 | 0 | 0
| One Component Foams |  |  |  | 0 | 0 | 0 | 0 | 0 | 0
| Semiconductors, Electrical and production of trainers |  |  |  | 0 | 0 | 0 | 0 | 0 | 0
| G. Other (please specify) | 350.0926 | 1.7159 | 0.028251 | 0 | 211.2656 | 0 | 0 | 0 | 0 | 0.27966 | 1.7369 | 8.7158 | 5.8462
| 2D1 Pulp and paper, spent cooking liquor | 0 | 0 | 0 | 0 | 0 | 0 | 0 | 0 | 0 | 0 | 0 | 0 | 0
2009
| GREENHOUSE GAS SOURCE AND SINK | CO2 | CH4 | N2O | HFCs(1) |  | PFCs(1) |  | SF6 |  | NOx | CO | NMVOC | SO2
| CATEGORIES |  |  |  | P | A | P | A | P | A
|  | (Gg) |  |  | CO2 equivalent (Gg) |  |  |  | (Gg)
| Total Industrial Processes | 154644.6343 | 28.0448 | 77.9153 | 140781.1594 | 68755.0775 | 5796.3021 | 2741.6075 | 0.85346 | 0.24494 | 129.1356 | 1818.2604 | 436.168 | 173.5455
| A. Mineral Products | 90968.3856 | 0.34767 | 0 | [6 empty] | 40.1917 | 35.1591 | 68.0624 | 45.2572
| 1. Cement Production | 65406.6278 | [8 empty] | 0 | 0 | 0 | 24.2972
| 2. Lime Production | 13518.7006 | [8 empty] | 0 | 0 | 0 | 0
| 3. Limestone and Dolomite Use | 5571.6491
| 4. Soda Ash Production and Use | 1496.0483
| 5. Asphalt Roofing | 0.015532 | [9 empty] | 9.7871 | 1.7168
| 6. Road Paving with Asphalt | 8.4179 | 0.083278 | [7 empty] | 0.825 | 0.18755 | 61.3805 | 1.65
| 7. Other (please specify) | 4966.9264 | 0.26439 | 0 | [6 empty] | 14.3937 | 25.0943 | 3.6617 | 18.1876
| Bricks and Tiles (decarbonizing) | 3468.8841 | 0 | 0 | [6 empty] | 11.4827 | 0.009366 | 1.2314 | 9.1569
| MgCO3 Sinter Plants | 0 | 0 | 0 | [6 empty] | 0 | 0 | 0 | 0
| Ceramics | 0 | 0 | 0 | [6 empty] | 0 | 0 | 0 | 0
| Mineral products | 0 | 0 | 0 | [6 empty] | 0 | 0 | 0 | 0
| Glass Production | 0 | 0 | 0 | [6 empty] | 0 | 0 | 0 | 0
| Sinter Production | 0 | 0 | 0 | [6 empty] | 0 | 0 | 0 | 0
| Glass and Mineral Wool Production | 0 | 0 | 0 | [6 empty] | 0 | 0 | 0 | 0
| Batteries Manufacturing | 0 | 0 | 0 | [6 empty] | 0 | 0 | 0 | 0
| Mining, other activities | 0 | 0 | 0 | [6 empty] | 0 | 0 | 0 | 0
| Concrete pumic stone | 0 | 0 | 0 | [6 empty] | 0 | 0 | 0 | 0
Magnesites production
| Not attributable to specific sectors | 0 | 0 | 0 | [6 empty] | 0 | 0 | 0 | 0
| B. Chemical Industry | 30409.3557 | 21.8499 | 77.5639 | 0 | 0 | 0 | 0 | 0 | 0 | 40.7856 | 86.6703 | 90.1939 | 52.739
| 1. Ammonia Production | 15385.7322 | 0.07149 | [7 empty] | 6.1783 | 0.098138 | 0.15695 | 0.37364
| 2. Nitric Acid Production |  |  | 37.3199 | [6 empty] | 25.8678
| 3. Adipic Acid Production | 14.92 |  | 34.8512 | [6 empty] | 0.078963 | 0 | 0.011967
| 4. Carbide Production | 152.6541 | 0.48296 | [8 empty] | 7.7361 | 0 | 0
| 5. Other (please specify) | 14856.0494 | 21.2954 | 5.3928 | 0 | 0 | 0 | 0 | 0 | 0 | 8.6605 | 78.8361 | 90.025 | 52.3654
| Other Chemical Products | 0 | 1.907 | 0 | 0 | 0 | 0 | 0 | 0 | 0 | 0 | 0 | 0 | 0
Production of organic substances
| Production of caprolactam | 0 | 0 | 0 | 0 | 0 | 0 | 0 | 0 | 0 | 0 | 0 | 0 | 0
| Catalysts / Fertilizers | 0 | 5.3391 | 0 | 0 | 0 | 0 | 0 | 0 | 0 | 0 | 0 | 0 | 0
| sulphuric acid production | 0 | 0.39669 | 0 | 0 | 0 | 0 | 0 | 0 | 0 | 0 | 0 | 0 | 0
| organic chemicals production | 0 | 0 | 0 | 0 | 0 | 0 | 0 | 0 | 0 | 0 | 0 | 0 | 0
| C. Metal Production | 32919.5714 | 3.8554 | 0.057333 | 0 | 13.3068 | 0 | 593.9157 | 0 | 0.019399 | 28.4841 | 1679.8133 | 14.2332 | 58.2666
| 1. Iron and Steel Production | 28911.6533 | 3.8554 | 0 | [6 empty] | 26.2633 | 1441.2526 | 12.6712 | 30.676
| 2. Ferroalloys Production | 878.0145 | 0 | [7 empty] | 0.012133 | 49.4615 | 0 | 0.18034
| 3. Aluminium Production | 2863.2091 | 0 |  |  |  |  | 593.9157 |  |  | 1.7275 | 187.1631 | 0.53284 | 16.4343
| 4. SF6 Used in Aluminium and Magnesium Foundries | [8 empty] | 0.016141
| 5. Other (please specify) | 266.6945 | 0 | 0 | 0 | 13.3068 | 0 | 0 | 0 | 0.0032575 | 0.48109 | 1.9361 | 1.0292 | 10.9759
| Non-ferrous metal industries | 0 | 0 | 0 | 0 | 0 | 0 | 0 | 0 | 0 | 0 | 0 | 0 | 0
| Nickel production | 0 | 0 | 0 | 0 | 0 | 0 | 0 | 0 | 0 | 0 | 0 | 0 | 0
| Silicium production | 0 | 0 | 0 | 0 | 0 | 0 | 0 | 0 | 0 | 0 | 0 | 0 | 0
| All metal production | 0 | 0 | 0 | 0 | 0 | 0 | 0 | 0 | 0 | 0 | 0 | 0 | 0
| GREENHOUSE GAS SOURCE AND SINK | CO2 | CH4 | N2O | HFCs(1) |  | PFCs(1) |  | SF6 |  | NOx | CO | NMVOC | SO2
| CATEGORIES |  |  |  | P | A | P | A | P | A
|  | (Gg) |  |  | CO2 equivalent (Gg) |  |  |  | (Gg)
| D. Other Production | 31.9475 | [8 empty] | 19.385 | 14.4075 | 255.8645 | 13.1636
| 1. Pulp and Paper | 0 | [8 empty] | 19.385 | 14.4075 | 28.1861 | 13.1636
| 2. Food and Drink(2) | 31.9475 | [10 empty] | 227.6784
| E. Production of Halocarbons and SF6 |  |  |  |  | 1794.4521 |  | 991.2249 |  | 0.0029927
| 1. By-product Emissions |  |  |  |  | 651.4015 |  | 882.6717 |  | 0
| Production of HCFC-22 |  |  |  |  | 547.1505
| Other |  |  |  |  | 104.251 |  | 882.6717 |  | 0
| 2. Fugitive Emissions |  |  |  |  | 1033.9796 |  | 108.5532 |  | 0.0029927
| 3. Other (please specify) |  |  |  |  | 109.071 |  | 0 |  | 0
[6 empty] | 0 |  | 0 |  | 0
| F. Consumption of Halocarbons and SF6 |  |  |  | 140781.1594 | 66755.2737 | 5796.3021 | 1156.4669 | 0.85346 | 0.22255
| 1. Refrigeration and Air Conditioning Equipment |  |  |  | 93855.5564 | 53402.5493 | 10.2929 | 356.6615 | 0 | 0
| 2. Foam Blowing |  |  |  | 738579.2035 | 2526.6952 | 0 | 0 | 0 | 0
| 3. Fire Extinguishers |  |  |  | 76495.1396 | 2535.9677 | 0.20075 | 4.3904 | 0 | 0
| 4. Aerosols/ Metered Dose Inhalers |  |  |  | 3084.9669 | 7552.4308 | 0 | 0 | 0 | 0
| 5. Solvents |  |  |  | 94.9609 | 450.8359 | 0 | 0 | 0 | 0
| 6. Other applications using ODS substitutes |  |  |  | 0 | 0 | 0 | 0 | 0 | 0
| 7. Semiconductor Manufacture |  |  |  | 12.0211 | 26.3945 | 127.1063 | 528.1675 | 2.368 | 0.0057241
| 8. Electrical Equipment |  |  |  | 0 | 0 | 0 | 0 | 0.0071543 | 0.074771
| 9. Other (please specify) |  |  |  | 6759.266 | 260.4003 | 691.6511 | 267.2476 | 0.12234 | 0.14206
| Emissions of SF6 from (1) window plate production and (2) running shoes and of PFC used as detergent. |  |  |  | 0 | 0 | 0 | 0 | 0 | 0
| PFC, no specific allocation due to C |  |  |  | 0 | 0 | 0 | 0 | 0 | 0
| SF6, no specific allocation due to C |  |  |  | 0 | 0 | 0 | 0 | 0 | 0
| One Component Foams |  |  |  | 0 | 0 | 0 | 0 | 0 | 0
| Semiconductors, Electrical and production of trainers |  |  |  | 0 | 0 | 0 | 0 | 0 | 0
| G. Other (please specify) | 315.3741 | 1.6935 | 0.033475 | 0 | 192.0449 | 0 | 0 | 0 | 0 | 0.28915 | 2.2102 | 7.814 | 4.1191
| 2D1 Pulp and paper, spent cooking liquor | 0 | 0 | 0 | 0 | 0 | 0 | 0 | 0 | 0 | 0 | 0 | 0 | 0
2010
| GREENHOUSE GAS SOURCE AND SINK | CO2 | CH4 | N2O | HFCs(1) |  | PFCs(1) |  | SF6 |  | NOx | CO | NMVOC | SO2
| CATEGORIES |  |  |  | P | A | P | A | P | A
|  | (Gg) |  |  | CO2 equivalent (Gg) |  |  |  | (Gg)
| Total Industrial Processes | 168118.8418 | 31.0097 | 43.1151 | 146107.9191 | 73118.5739 | 6477.006 | 3220.5983 | 0.86104 | 0.25396 | 139.0033 | 2285.5722 | 426.8076 | 187.391
| A. Mineral Products | 92189.4519 | 0.33106 | 0 | [6 empty] | 39.9333 | 35.0494 | 53.6971 | 45.9697
| 1. Cement Production | 64532.1579 | [8 empty] | 0 | 0 | 0 | 23.6693
| 2. Lime Production | 15052.6858 | [8 empty] | 0 | 0 | 0 | 0
| 3. Limestone and Dolomite Use | 5731.0205
| 4. Soda Ash Production and Use | 1654.144
| 5. Asphalt Roofing | 0.016438 | [9 empty] | 9.7873 | 1.3028
| 6. Road Paving with Asphalt | 7.1076 | 0.062838 | [7 empty] | 0.675 | 0.22539 | 47.6017 | 1.35
| 7. Other (please specify) | 5212.3197 | 0.26822 | 0 | [6 empty] | 14.9216 | 24.9398 | 3.4752 | 19.6842
| Bricks and Tiles (decarbonizing) | 3610.6272 | 0 | 0 | [6 empty] | 11.9997 | 0.011364 | 1.4836 | 10.3515
| MgCO3 Sinter Plants | 0 | 0 | 0 | [6 empty] | 0 | 0 | 0 | 0
| Ceramics | 0 | 0 | 0 | [6 empty] | 0 | 0 | 0 | 0
| Mineral products | 0 | 0 | 0 | [6 empty] | 0 | 0 | 0 | 0
| Glass Production | 0 | 0 | 0 | [6 empty] | 0 | 0 | 0 | 0
| Sinter Production | 0 | 0 | 0 | [6 empty] | 0 | 0 | 0 | 0
| Glass and Mineral Wool Production | 0 | 0 | 0 | [6 empty] | 0 | 0 | 0 | 0
| Batteries Manufacturing | 0 | 0 | 0 | [6 empty] | 0 | 0 | 0 | 0
| Mining, other activities | 0 | 0 | 0 | [6 empty] | 0 | 0 | 0 | 0
| Concrete pumic stone | 0 | 0 | 0 | [6 empty] | 0 | 0 | 0 | 0
Magnesites production
| Not attributable to specific sectors | 0 | 0 | 0 | [6 empty] | 0 | 0 | 0 | 0
| B. Chemical Industry | 32637.6595 | 23.9351 | 42.7311 | 0 | 0 | 0 | 0 | 0 | 0 | 44.4146 | 97.5361 | 92.3405 | 58.897
| 1. Ammonia Production | 16484.9448 | 0.0701 | [7 empty] | 7.3841 | 0.1363 | 0.17357 | 0.51649
| 2. Nitric Acid Production |  |  | 31.0704 | [6 empty] | 28.4448
| 3. Adipic Acid Production | 18.34 |  | 5.1189 | [6 empty] | 0.065939 | 0 | 0.011967
| 4. Carbide Production | 161.0345 | 0.722 | [8 empty] | 5.5025 | 0 | 0
| 5. Other (please specify) | 15973.3403 | 23.143 | 6.5418 | 0 | 0 | 0 | 0 | 0 | 0 | 8.5198 | 91.8974 | 92.155 | 58.3805
| Other Chemical Products | 0 | 2.0372 | 0 | 0 | 0 | 0 | 0 | 0 | 0 | 0 | 0 | 0 | 0
Production of organic substances
| Production of caprolactam | 0 | 0 | 0 | 0 | 0 | 0 | 0 | 0 | 0 | 0 | 0 | 0 | 0
| Catalysts / Fertilizers | 0 | 5.3362 | 0 | 0 | 0 | 0 | 0 | 0 | 0 | 0 | 0 | 0 | 0
| sulphuric acid production | 0 | 0.80541 | 0 | 0 | 0 | 0 | 0 | 0 | 0 | 0 | 0 | 0 | 0
| organic chemicals production | 0 | 0 | 0 | 0 | 0 | 0 | 0 | 0 | 0 | 0 | 0 | 0 | 0
| C. Metal Production | 42917.5915 | 4.7414 | 0.080519 | 0 | 13.6019 | 0 | 696.9254 | 0 | 0.022201 | 34.4539 | 2136.7897 | 16.644 | 66.5974
| 1. Iron and Steel Production | 37961.0742 | 4.7414 | 0 | [6 empty] | 32.5149 | 1831.3141 | 15.1178 | 39.005
| 2. Ferroalloys Production | 1576.0533 | 0 | [7 empty] | 0.022669 | 118.7788 | 0 | 0.31309
| 3. Aluminium Production | 3024.1677 | 0 |  |  |  |  | 696.9254 |  |  | 1.4491 | 184.9993 | 0.38503 | 16.1906
| 4. SF6 Used in Aluminium and Magnesium Foundries | [8 empty] | 0.016757
| 5. Other (please specify) | 356.2964 | 0 | 0 | 0 | 13.6019 | 0 | 0 | 0 | 0.0054435 | 0.46731 | 1.6975 | 1.1411 | 11.0887
| Non-ferrous metal industries | 0 | 0 | 0 | 0 | 0 | 0 | 0 | 0 | 0 | 0 | 0 | 0 | 0
| Nickel production | 0 | 0 | 0 | 0 | 0 | 0 | 0 | 0 | 0 | 0 | 0 | 0 | 0
| Silicium production | 0 | 0 | 0 | 0 | 0 | 0 | 0 | 0 | 0 | 0 | 0 | 0 | 0
| All metal production | 0 | 0 | 0 | 0 | 0 | 0 | 0 | 0 | 0 | 0 | 0 | 0 | 0
| GREENHOUSE GAS SOURCE AND SINK | CO2 | CH4 | N2O | HFCs(1) |  | PFCs(1) |  | SF6 |  | NOx | CO | NMVOC | SO2
| CATEGORIES |  |  |  | P | A | P | A | P | A
|  | (Gg) |  |  | CO2 equivalent (Gg) |  |  |  | (Gg)
| D. Other Production | 30.8771 | [8 empty] | 19.9405 | 14.8018 | 256.0494 | 13.1548
| 1. Pulp and Paper | 0 | [8 empty] | 19.9405 | 14.8018 | 29.0982 | 13.1548
| 2. Food and Drink(2) | 30.8771 | [10 empty] | 226.9512
| E. Production of Halocarbons and SF6 |  |  |  |  | 1774.911 |  | 1271.0922 |  | 0.0037845
| 1. By-product Emissions |  |  |  |  | 977.3332 |  | 1201.6611 |  | 0
| Production of HCFC-22 |  |  |  |  | 888.9193
| Other |  |  |  |  | 88.4139 |  | 1201.6611 |  | 0
| 2. Fugitive Emissions |  |  |  |  | 707.8941 |  | 69.4311 |  | 0.0037845
| 3. Other (please specify) |  |  |  |  | 89.6838 |  | 0 |  | 0
[6 empty] | 0 |  | 0 |  | 0
| F. Consumption of Halocarbons and SF6 |  |  |  | 146107.9191 | 71142.1684 | 6477.006 | 1252.5808 | 0.86104 | 0.22797
| 1. Refrigeration and Air Conditioning Equipment |  |  |  | 100339.1986 | 56476.1125 | 0.0525 | 366.5153 | 0 | 0
| 2. Foam Blowing |  |  |  | 739195.1956 | 2112.3985 | 0 | 0 | 0 | 0
| 3. Fire Extinguishers |  |  |  | 128830.6433 | 2629.749 | 0 | 4.3953 | 0 | 0
| 4. Aerosols/ Metered Dose Inhalers |  |  |  | 2959.89 | 9165.5802 | 0 | 0 | 0 | 0
| 5. Solvents |  |  |  | 107.25 | 485.875 | 0 | 0 | 0 | 0
| 6. Other applications using ODS substitutes |  |  |  | 0 | 0 | 0 | 0 | 0 | 0
| 7. Semiconductor Manufacture |  |  |  | 14.1427 | 33.9897 | 93.702 | 613.4587 | 3.0848 | 0.0060742
| 8. Electrical Equipment |  |  |  | 0 | 0 | 0 | 0 | 0.017017 | 0.069823
| 9. Other (please specify) |  |  |  | 4315.6037 | 238.4633 | 892.8274 | 268.2114 | 0.14261 | 0.15207
| Emissions of SF6 from (1) window plate production and (2) running shoes and of PFC used as detergent. |  |  |  | 0 | 0 | 0 | 0 | 0 | 0
| PFC, no specific allocation due to C |  |  |  | 0 | 0 | 0 | 0 | 0 | 0
| SF6, no specific allocation due to C |  |  |  | 0 | 0 | 0 | 0 | 0 | 0
| One Component Foams |  |  |  | 0 | 0 | 0 | 0 | 0 | 0
| Semiconductors, Electrical and production of trainers |  |  |  | 0 | 0 | 0 | 0 | 0 | 0
| G. Other (please specify) | 343.2619 | 1.6968 | 0.036765 | 0 | 187.8926 | 0 | 0 | 0 | 0 | 0.26097 | 1.3951 | 8.0767 | 2.772
| 2D1 Pulp and paper, spent cooking liquor | 0 | 0 | 0 | 0 | 0 | 0 | 0 | 0 | 0 | 0 | 0 | 0 | 0