## AT
TABLE 2(II).C SECTORAL BACKGROUND DATA FOR INDUSTRIAL PROCESSES
Metal Production
(Sheet 1 of 1)
1990
| GREENHOUSE GAS SOURCE AND SINK CATEGORIES | ACTIVITY DATA |  | IMPLIED EMISSION FACTORS(2) |  |  | EMISSIONS
|  |  |  | CF4 | C2F6 | SF6 | CF4 |  | C2F6 |  | SF6
[7 empty] | Emissions(3) | Recovery(4) | Emissions(3) | Recovery(4) | Emissions(3) | Recovery(4)
|  | Description (1) | (t) | (kg/t) |  |  | (t)
| C. PFCs and SF6 from Metal Production | [5 empty] | 137.3128 | NO | 17.1366 | NO | 10.6 | NO
| PFCs from Aluminium Production | Aluminium production [kt] | 88.021 | 1.56 | 0.19469 |  | 137.3128 | NO | 17.1366 | NO
| SF6 used in Aluminium and Magnesium Foundries | [9 empty] | 10.6 | NO
| Aluminium Foundries | cast Aluminium [t] | C |  |  | C |  |  |  |  | 0.6 | NO
| Magnesium Foundries | cast Magnesium [t] | 3080 |  |  | 3.2468 |  |  |  |  | 10 | NO
1991
0 | GREENHOUSE GAS SOURCE AND SINK CATEGORIES | ACTIVITY DATA |  | IMPLIED EMISSION FACTORS(2) |  |  | EMISSIONS
|  |  |  | CF4 | C2F6 | SF6 | CF4 |  | C2F6 |  | SF6
[7 empty] | Emissions(3) | Recovery(4) | Emissions(3) | Recovery(4) | Emissions(3) | Recovery(4)
|  | Description (1) | (t) | (kg/t) |  |  | (t)
| C. PFCs and SF6 from Metal Production | [5 empty] | 137.3128 | NO | 17.1366 | NO | 11.6 | NO
| PFCs from Aluminium Production | 88.021 | 88.021 | 1.56 | 0.19469 |  | 137.3128 | NO | 17.1366 | NO
| SF6 used in Aluminium and Magnesium Foundries | [9 empty] | 11.6 | NO
| Aluminium Foundries | C | C |  |  | C |  |  |  |  | 0.6 | NO
| Magnesium Foundries | 2814 | 2814 |  |  | 3.909 |  |  |  |  | 11 | NO
1992
0 | GREENHOUSE GAS SOURCE AND SINK CATEGORIES | ACTIVITY DATA |  | IMPLIED EMISSION FACTORS(2) |  |  | EMISSIONS
|  |  |  | CF4 | C2F6 | SF6 | CF4 |  | C2F6 |  | SF6
[7 empty] | Emissions(3) | Recovery(4) | Emissions(3) | Recovery(4) | Emissions(3) | Recovery(4)
|  | Description (1) | (t) | (kg/t) |  |  | (t)
| C. PFCs and SF6 from Metal Production | [5 empty] | 54.6 | NO | 6.8141 | NO | 10.6 | NO
| PFCs from Aluminium Production | 35 | 35 | 1.56 | 0.19469 |  | 54.6 | NO | 6.8141 | NO
| SF6 used in Aluminium and Magnesium Foundries | [9 empty] | 10.6 | NO
| Aluminium Foundries | C | C |  |  | C |  |  |  |  | 0.6 | NO
| Magnesium Foundries | 2693 | 2693 |  |  | 3.7133 |  |  |  |  | 10 | NO
1993
0 | GREENHOUSE GAS SOURCE AND SINK CATEGORIES | ACTIVITY DATA |  | IMPLIED EMISSION FACTORS(2) |  |  | EMISSIONS
|  |  |  | CF4 | C2F6 | SF6 | CF4 |  | C2F6 |  | SF6
[7 empty] | Emissions(3) | Recovery(4) | Emissions(3) | Recovery(4) | Emissions(3) | Recovery(4)
|  | Description (1) | (t) | (kg/t) |  |  | (t)
| C. PFCs and SF6 from Metal Production | [5 empty] | NO | NO | NO | NO | 11.6 | NO
| PFCs from Aluminium Production | NO | NO | NO | NO |  | NO | NO | NO | NO
| SF6 used in Aluminium and Magnesium Foundries | [9 empty] | 11.6 | NO
| Aluminium Foundries | C | C |  |  | C |  |  |  |  | 0.6 | NO
| Magnesium Foundries | 2491 | 2491 |  |  | 4.4159 |  |  |  |  | 11 | NO
1994
0 | GREENHOUSE GAS SOURCE AND SINK CATEGORIES | ACTIVITY DATA |  | IMPLIED EMISSION FACTORS(2) |  |  | EMISSIONS
|  |  |  | CF4 | C2F6 | SF6 | CF4 |  | C2F6 |  | SF6
[7 empty] | Emissions(3) | Recovery(4) | Emissions(3) | Recovery(4) | Emissions(3) | Recovery(4)
|  | Description (1) | (t) | (kg/t) |  |  | (t)
| C. PFCs and SF6 from Metal Production | [5 empty] | NO | NO | NO | NO | 15.6 | NO
| PFCs from Aluminium Production | NO | NO | NO | NO |  | NO | NO | NO | NO
| SF6 used in Aluminium and Magnesium Foundries | [9 empty] | 15.6 | NO
| Aluminium Foundries | C | C |  |  | C |  |  |  |  | 0.6 | NO
| Magnesium Foundries | 3281 | 3281 |  |  | 4.5718 |  |  |  |  | 15 | NO
1995
0 | GREENHOUSE GAS SOURCE AND SINK CATEGORIES | ACTIVITY DATA |  | IMPLIED EMISSION FACTORS(2) |  |  | EMISSIONS
|  |  |  | CF4 | C2F6 | SF6 | CF4 |  | C2F6 |  | SF6
[7 empty] | Emissions(3) | Recovery(4) | Emissions(3) | Recovery(4) | Emissions(3) | Recovery(4)
|  | Description (1) | (t) | (kg/t) |  |  | (t)
| C. PFCs and SF6 from Metal Production | [5 empty] | NO | NO | NO | NO | 18.54 | NO
| PFCs from Aluminium Production | NO | NO | NO | NO |  | NO | NO | NO | NO
| SF6 used in Aluminium and Magnesium Foundries | [9 empty] | 18.54 | NO
| Aluminium Foundries | C | C |  |  | C |  |  |  |  | 0.6 | NO
| Magnesium Foundries | 3377 | 3377 |  |  | 5.3124 |  |  |  |  | 17.94 | NO
1996
0 | GREENHOUSE GAS SOURCE AND SINK CATEGORIES | ACTIVITY DATA |  | IMPLIED EMISSION FACTORS(2) |  |  | EMISSIONS
|  |  |  | CF4 | C2F6 | SF6 | CF4 |  | C2F6 |  | SF6
[7 empty] | Emissions(3) | Recovery(4) | Emissions(3) | Recovery(4) | Emissions(3) | Recovery(4)
|  | Description (1) | (t) | (kg/t) |  |  | (t)
| C. PFCs and SF6 from Metal Production | [5 empty] | NO | NO | NO | NO | 25.55 | NO
| PFCs from Aluminium Production | NO | NO | NO | NO |  | NO | NO | NO | NO
| SF6 used in Aluminium and Magnesium Foundries | [9 empty] | 25.55 | NO
| Aluminium Foundries | C | C |  |  | C |  |  |  |  | 0.6 | NO
| Magnesium Foundries | 3377 | 3377 |  |  | 7.3882 |  |  |  |  | 24.95 | NO
1997
0 | GREENHOUSE GAS SOURCE AND SINK CATEGORIES | ACTIVITY DATA |  | IMPLIED EMISSION FACTORS(2) |  |  | EMISSIONS
|  |  |  | CF4 | C2F6 | SF6 | CF4 |  | C2F6 |  | SF6
[7 empty] | Emissions(3) | Recovery(4) | Emissions(3) | Recovery(4) | Emissions(3) | Recovery(4)
|  | Description (1) | (t) | (kg/t) |  |  | (t)
| C. PFCs and SF6 from Metal Production | [5 empty] | NO | NO | NO | NO | 14.61 | NO
| PFCs from Aluminium Production | NO | NO | NO | NO |  | NO | NO | NO | NO
| SF6 used in Aluminium and Magnesium Foundries | [9 empty] | 14.61 | NO
| Aluminium Foundries | C | C |  |  | C |  |  |  |  | 0.6 | NO
| Magnesium Foundries | 3377 | 3377 |  |  | 4.1487 |  |  |  |  | 14.01 | NO
1998
0 | GREENHOUSE GAS SOURCE AND SINK CATEGORIES | ACTIVITY DATA |  | IMPLIED EMISSION FACTORS(2) |  |  | EMISSIONS
|  |  |  | CF4 | C2F6 | SF6 | CF4 |  | C2F6 |  | SF6
[7 empty] | Emissions(3) | Recovery(4) | Emissions(3) | Recovery(4) | Emissions(3) | Recovery(4)
|  | Description (1) | (t) | (kg/t) |  |  | (t)
| C. PFCs and SF6 from Metal Production | [5 empty] | NO | NO | NO | NO | 6.87 | NO
| PFCs from Aluminium Production | NO | NO | NO | NO |  | NO | NO | NO | NO
| SF6 used in Aluminium and Magnesium Foundries | [9 empty] | 6.87 | NO
| Aluminium Foundries | C | C |  |  | C |  |  |  |  | 0.77 | NO
| Magnesium Foundries | 3377 | 3377 |  |  | 1.8063 |  |  |  |  | 6.1 | NO
1999
0 | GREENHOUSE GAS SOURCE AND SINK CATEGORIES | ACTIVITY DATA |  | IMPLIED EMISSION FACTORS(2) |  |  | EMISSIONS
|  |  |  | CF4 | C2F6 | SF6 | CF4 |  | C2F6 |  | SF6
[7 empty] | Emissions(3) | Recovery(4) | Emissions(3) | Recovery(4) | Emissions(3) | Recovery(4)
|  | Description (1) | (t) | (kg/t) |  |  | (t)
| C. PFCs and SF6 from Metal Production | [5 empty] | NO | NO | NO | NO | 0.93 | NO
| PFCs from Aluminium Production | NO | NO | NO | NO |  | NO | NO | NO | NO
| SF6 used in Aluminium and Magnesium Foundries | [9 empty] | 0.93 | NO
| Aluminium Foundries | C | C |  |  | C |  |  |  |  | 0.69 | NO
| Magnesium Foundries | 3600 | 3600 |  |  | 0.066667 |  |  |  |  | 0.24 | NO
2000
0 | GREENHOUSE GAS SOURCE AND SINK CATEGORIES | ACTIVITY DATA |  | IMPLIED EMISSION FACTORS(2) |  |  | EMISSIONS
|  |  |  | CF4 | C2F6 | SF6 | CF4 |  | C2F6 |  | SF6
[7 empty] | Emissions(3) | Recovery(4) | Emissions(3) | Recovery(4) | Emissions(3) | Recovery(4)
|  | Description (1) | (t) | (kg/t) |  |  | (t)
| C. PFCs and SF6 from Metal Production | [5 empty] | NO | NO | NO | NO | 1.5537 | NO
| PFCs from Aluminium Production | NO | NO | NO | NO |  | NO | NO | NO | NO
| SF6 used in Aluminium and Magnesium Foundries | [9 empty] | 1.5537 | NO
| Aluminium Foundries | C | C |  |  | NO |  |  |  |  | NO | NO
| Magnesium Foundries | 3600 | 3600 |  |  | 0.43159 |  |  |  |  | 1.5537 | NO
2001
0 | GREENHOUSE GAS SOURCE AND SINK CATEGORIES | ACTIVITY DATA |  | IMPLIED EMISSION FACTORS(2) |  |  | EMISSIONS
|  |  |  | CF4 | C2F6 | SF6 | CF4 |  | C2F6 |  | SF6
[7 empty] | Emissions(3) | Recovery(4) | Emissions(3) | Recovery(4) | Emissions(3) | Recovery(4)
|  | Description (1) | (t) | (kg/t) |  |  | (t)
| C. PFCs and SF6 from Metal Production | [5 empty] | NO | NO | NO | NO | 1.2029 | NO
| PFCs from Aluminium Production | NO | NO | NO | NO |  | NO | NO | NO | NO
| SF6 used in Aluminium and Magnesium Foundries | [9 empty] | 1.2029 | NO
| Aluminium Foundries | C | C |  |  | NO |  |  |  |  | NO | NO
| Magnesium Foundries | 3600 | 3600 |  |  | 0.33414 |  |  |  |  | 1.2029 | NO
2002
0 | GREENHOUSE GAS SOURCE AND SINK CATEGORIES | ACTIVITY DATA |  | IMPLIED EMISSION FACTORS(2) |  |  | EMISSIONS
|  |  |  | CF4 | C2F6 | SF6 | CF4 |  | C2F6 |  | SF6
[7 empty] | Emissions(3) | Recovery(4) | Emissions(3) | Recovery(4) | Emissions(3) | Recovery(4)
|  | Description (1) | (t) | (kg/t) |  |  | (t)
| C. PFCs and SF6 from Metal Production | [5 empty] | NO | NO | NO | NO | 0.30072 | NO
| PFCs from Aluminium Production | NO | NO | NO | NO |  | NO | NO | NO | NO
| SF6 used in Aluminium and Magnesium Foundries | [9 empty] | 0.30072 | NO
| Aluminium Foundries | C | C |  |  | NO |  |  |  |  | NO | NO
| Magnesium Foundries | 3600 | 3600 |  |  | 0.083534 |  |  |  |  | 0.30072 | NO
2003
0 | GREENHOUSE GAS SOURCE AND SINK CATEGORIES | ACTIVITY DATA |  | IMPLIED EMISSION FACTORS(2) |  |  | EMISSIONS
|  |  |  | CF4 | C2F6 | SF6 | CF4 |  | C2F6 |  | SF6
[7 empty] | Emissions(3) | Recovery(4) | Emissions(3) | Recovery(4) | Emissions(3) | Recovery(4)
|  | Description (1) | (t) | (kg/t) |  |  | (t)
| C. PFCs and SF6 from Metal Production | [5 empty] | NO | NO | NO | NO | 0.15036 | NO
| PFCs from Aluminium Production | NO | NO | NO | NO |  | NO | NO | NO | NO
| SF6 used in Aluminium and Magnesium Foundries | [9 empty] | 0.15036 | NO
| Aluminium Foundries | C | C |  |  | NO |  |  |  |  | NO | NO
| Magnesium Foundries | 3600 | 3600 |  |  | 0.041767 |  |  |  |  | 0.15036 | NO
2004
0 | GREENHOUSE GAS SOURCE AND SINK CATEGORIES | ACTIVITY DATA |  | IMPLIED EMISSION FACTORS(2) |  |  | EMISSIONS
|  |  |  | CF4 | C2F6 | SF6 | CF4 |  | C2F6 |  | SF6
[7 empty] | Emissions(3) | Recovery(4) | Emissions(3) | Recovery(4) | Emissions(3) | Recovery(4)
|  | Description (1) | (t) | (kg/t) |  |  | (t)
| C. PFCs and SF6 from Metal Production | [5 empty] | NO | NO | NO | NO | NO | NO
| PFCs from Aluminium Production | NO | NO | NO | NO |  | NO | NO | NO | NO
| SF6 used in Aluminium and Magnesium Foundries | [9 empty] | NO | NO
| Aluminium Foundries | C | C |  |  | NO |  |  |  |  | NO | NO
| Magnesium Foundries | 3600 | 3600 |  |  | NO |  |  |  |  | NO | NO
2005
0 | GREENHOUSE GAS SOURCE AND SINK CATEGORIES | ACTIVITY DATA |  | IMPLIED EMISSION FACTORS(2) |  |  | EMISSIONS
|  |  |  | CF4 | C2F6 | SF6 | CF4 |  | C2F6 |  | SF6
[7 empty] | Emissions(3) | Recovery(4) | Emissions(3) | Recovery(4) | Emissions(3) | Recovery(4)
|  | Description (1) | (t) | (kg/t) |  |  | (t)
| C. PFCs and SF6 from Metal Production | [5 empty] | NO | NO | NO | NO | 0.20048 | NO
| PFCs from Aluminium Production | NO | NO | NO | NO |  | NO | NO | NO | NO
| SF6 used in Aluminium and Magnesium Foundries | [9 empty] | 0.20048 | NO
| Aluminium Foundries | C | C |  |  | NO |  |  |  |  | NO | NO
| Magnesium Foundries | 3600 | 3600 |  |  | 0.055689 |  |  |  |  | 0.20048 | NO
2006
0 | GREENHOUSE GAS SOURCE AND SINK CATEGORIES | ACTIVITY DATA |  | IMPLIED EMISSION FACTORS(2) |  |  | EMISSIONS
|  |  |  | CF4 | C2F6 | SF6 | CF4 |  | C2F6 |  | SF6
[7 empty] | Emissions(3) | Recovery(4) | Emissions(3) | Recovery(4) | Emissions(3) | Recovery(4)
|  | Description (1) | (t) | (kg/t) |  |  | (t)
| C. PFCs and SF6 from Metal Production | [5 empty] | NO | NO | NO | NO | 0.53113 | NO
| PFCs from Aluminium Production | NO | NO | NO | NO |  | NO | NO | NO | NO
| SF6 used in Aluminium and Magnesium Foundries | [9 empty] | 0.53113 | NO
| Aluminium Foundries | C | C |  |  | C |  |  |  |  | 0.029925 | NO
| Magnesium Foundries | 3600 | 3600 |  |  | 0.13922 |  |  |  |  | 0.5012 | NO
2007
0 | GREENHOUSE GAS SOURCE AND SINK CATEGORIES | ACTIVITY DATA |  | IMPLIED EMISSION FACTORS(2) |  |  | EMISSIONS
|  |  |  | CF4 | C2F6 | SF6 | CF4 |  | C2F6 |  | SF6
[7 empty] | Emissions(3) | Recovery(4) | Emissions(3) | Recovery(4) | Emissions(3) | Recovery(4)
|  | Description (1) | (t) | (kg/t) |  |  | (t)
| C. PFCs and SF6 from Metal Production | [5 empty] | NO | NO | NO | NO | 0.0126 | NO
| PFCs from Aluminium Production | NO | NO | NO | NO |  | NO | NO | NO | NO
| SF6 used in Aluminium and Magnesium Foundries | [9 empty] | 0.0126 | NO
| Aluminium Foundries | C | C |  |  | C |  |  |  |  | 0.0126 | NO
| Magnesium Foundries | 3600 | 3600 |  |  | NO |  |  |  |  | NO | NO
2008
0 | GREENHOUSE GAS SOURCE AND SINK CATEGORIES | ACTIVITY DATA |  | IMPLIED EMISSION FACTORS(2) |  |  | EMISSIONS
|  |  |  | CF4 | C2F6 | SF6 | CF4 |  | C2F6 |  | SF6
[7 empty] | Emissions(3) | Recovery(4) | Emissions(3) | Recovery(4) | Emissions(3) | Recovery(4)
|  | Description (1) | (t) | (kg/t) |  |  | (t)
| C. PFCs and SF6 from Metal Production | [5 empty] | NO | NO | NO | NO | 0.013388 | NO
| PFCs from Aluminium Production | NO | NO | NO | NO |  | NO | NO | NO | NO
| SF6 used in Aluminium and Magnesium Foundries | [9 empty] | 0.013388 | NO
| Aluminium Foundries | C | C |  |  | C |  |  |  |  | 0.013388 | NO
| Magnesium Foundries | 3600 | 3600 |  |  | NO |  |  |  |  | NO | NO
2009
0 | GREENHOUSE GAS SOURCE AND SINK CATEGORIES | ACTIVITY DATA |  | IMPLIED EMISSION FACTORS(2) |  |  | EMISSIONS
|  |  |  | CF4 | C2F6 | SF6 | CF4 |  | C2F6 |  | SF6
[7 empty] | Emissions(3) | Recovery(4) | Emissions(3) | Recovery(4) | Emissions(3) | Recovery(4)
|  | Description (1) | (t) | (kg/t) |  |  | (t)
| C. PFCs and SF6 from Metal Production | [5 empty] | NO | NO | NO | NO | 0.023541 | NO
| PFCs from Aluminium Production | NO | NO | NO | NO |  | NO | NO | NO | NO
| SF6 used in Aluminium and Magnesium Foundries | [9 empty] | 0.023541 | NO
| Aluminium Foundries | C | C |  |  | C |  |  |  |  | 0.0033 | NO
| Magnesium Foundries | 3600 | 3600 |  |  | 0.0056225 |  |  |  |  | 0.020241 | NO
2010
0 | GREENHOUSE GAS SOURCE AND SINK CATEGORIES | ACTIVITY DATA |  | IMPLIED EMISSION FACTORS(2) |  |  | EMISSIONS
|  |  |  | CF4 | C2F6 | SF6 | CF4 |  | C2F6 |  | SF6
[7 empty] | Emissions(3) | Recovery(4) | Emissions(3) | Recovery(4) | Emissions(3) | Recovery(4)
|  | Description (1) | (t) | (kg/t) |  |  | (t)
| C. PFCs and SF6 from Metal Production | [5 empty] | NO | NO | NO | NO | 0.012 | NO
| PFCs from Aluminium Production | NO | NO | NO | NO |  | NO | NO | NO | NO
| SF6 used in Aluminium and Magnesium Foundries | [9 empty] | 0.012 | NO
| Aluminium Foundries | C | C |  |  | C |  |  |  |  | 0.012 | NO
| Magnesium Foundries | 3600 | 3600 |  |  | NO |  |  |  |  | NO | NO
2011
0 | GREENHOUSE GAS SOURCE AND SINK CATEGORIES | ACTIVITY DATA |  | IMPLIED EMISSION FACTORS(2) |  |  | EMISSIONS
|  |  |  | CF4 | C2F6 | SF6 | CF4 |  | C2F6 |  | SF6
[7 empty] | Emissions(3) | Recovery(4) | Emissions(3) | Recovery(4) | Emissions(3) | Recovery(4)
|  | Description (1) | (t) | (kg/t) |  |  | (t)
| C. PFCs and SF6 from Metal Production | [5 empty] | NO | NO | NO | NO | 0.00675 | NO
| PFCs from Aluminium Production | NO | NO | NO | NO |  | NO | NO | NO | NO
| SF6 used in Aluminium and Magnesium Foundries | [9 empty] | 0.00675 | NO
| Aluminium Foundries | C | C |  |  | C |  |  |  |  | 0.00675 | NO
| Magnesium Foundries | 3600 | 3600 |  |  | NO |  |  |  |  | NO | NO

## BE
TABLE 2(II).C SECTORAL BACKGROUND DATA FOR INDUSTRIAL PROCESSES
Metal Production
(Sheet 1 of 1)
1990
| GREENHOUSE GAS SOURCE AND SINK CATEGORIES | ACTIVITY DATA |  | IMPLIED EMISSION FACTORS(2) |  |  | EMISSIONS
|  |  |  | CF4 | C2F6 | SF6 | CF4 |  | C2F6 |  | SF6
[7 empty] | Emissions(3) | Recovery(4) | Emissions(3) | Recovery(4) | Emissions(3) | Recovery(4)
|  | Description (1) | (t) | (kg/t) |  |  | (t)
| C. PFCs and SF6 from Metal Production | [5 empty] | NO | NO | NO | NO | NO | NO
| PFCs from Aluminium Production | 2.C.3-Aluminium Production,,,Activity Data,,,(kt) | NO | NO | NO |  | NO | NO | NO | NO
| SF6 used in Aluminium and Magnesium Foundries | [9 empty] | NO | NO
| Aluminium Foundries | 2.C.4.1-Aluminium Foundries,,,Activity Data,,,(t) | NO |  |  | NO |  |  |  |  | NO | NO
| Magnesium Foundries | 2.C.4.2-Magnesium Foundries,,,Activity Data,,,(t) | NO |  |  | NO |  |  |  |  | NO | NO
1991
0 | GREENHOUSE GAS SOURCE AND SINK CATEGORIES | ACTIVITY DATA |  | IMPLIED EMISSION FACTORS(2) |  |  | EMISSIONS
|  |  |  | CF4 | C2F6 | SF6 | CF4 |  | C2F6 |  | SF6
[7 empty] | Emissions(3) | Recovery(4) | Emissions(3) | Recovery(4) | Emissions(3) | Recovery(4)
|  | Description (1) | (t) | (kg/t) |  |  | (t)
| C. PFCs and SF6 from Metal Production | [5 empty] | NO | NO | NO | NO | NO | NO
| PFCs from Aluminium Production | NO | NO | NO | NO |  | NO | NO | NO | NO
| SF6 used in Aluminium and Magnesium Foundries | [9 empty] | NO | NO
| Aluminium Foundries | NO | NO |  |  | NO |  |  |  |  | NO | NO
| Magnesium Foundries | NO | NO |  |  | NO |  |  |  |  | NO | NO
1992
0 | GREENHOUSE GAS SOURCE AND SINK CATEGORIES | ACTIVITY DATA |  | IMPLIED EMISSION FACTORS(2) |  |  | EMISSIONS
|  |  |  | CF4 | C2F6 | SF6 | CF4 |  | C2F6 |  | SF6
[7 empty] | Emissions(3) | Recovery(4) | Emissions(3) | Recovery(4) | Emissions(3) | Recovery(4)
|  | Description (1) | (t) | (kg/t) |  |  | (t)
| C. PFCs and SF6 from Metal Production | [5 empty] | NO | NO | NO | NO | NO | NO
| PFCs from Aluminium Production | NO | NO | NO | NO |  | NO | NO | NO | NO
| SF6 used in Aluminium and Magnesium Foundries | [9 empty] | NO | NO
| Aluminium Foundries | NO | NO |  |  | NO |  |  |  |  | NO | NO
| Magnesium Foundries | NO | NO |  |  | NO |  |  |  |  | NO | NO
1993
0 | GREENHOUSE GAS SOURCE AND SINK CATEGORIES | ACTIVITY DATA |  | IMPLIED EMISSION FACTORS(2) |  |  | EMISSIONS
|  |  |  | CF4 | C2F6 | SF6 | CF4 |  | C2F6 |  | SF6
[7 empty] | Emissions(3) | Recovery(4) | Emissions(3) | Recovery(4) | Emissions(3) | Recovery(4)
|  | Description (1) | (t) | (kg/t) |  |  | (t)
| C. PFCs and SF6 from Metal Production | [5 empty] | NO | NO | NO | NO | NO | NO
| PFCs from Aluminium Production | NO | NO | NO | NO |  | NO | NO | NO | NO
| SF6 used in Aluminium and Magnesium Foundries | [9 empty] | NO | NO
| Aluminium Foundries | NO | NO |  |  | NO |  |  |  |  | NO | NO
| Magnesium Foundries | NO | NO |  |  | NO |  |  |  |  | NO | NO
1994
0 | GREENHOUSE GAS SOURCE AND SINK CATEGORIES | ACTIVITY DATA |  | IMPLIED EMISSION FACTORS(2) |  |  | EMISSIONS
|  |  |  | CF4 | C2F6 | SF6 | CF4 |  | C2F6 |  | SF6
[7 empty] | Emissions(3) | Recovery(4) | Emissions(3) | Recovery(4) | Emissions(3) | Recovery(4)
|  | Description (1) | (t) | (kg/t) |  |  | (t)
| C. PFCs and SF6 from Metal Production | [5 empty] | NO | NO | NO | NO | NO | NO
| PFCs from Aluminium Production | NO | NO | NO | NO |  | NO | NO | NO | NO
| SF6 used in Aluminium and Magnesium Foundries | [9 empty] | NO | NO
| Aluminium Foundries | NO | NO |  |  | NO |  |  |  |  | NO | NO
| Magnesium Foundries | NO | NO |  |  | NO |  |  |  |  | NO | NO
1995
0 | GREENHOUSE GAS SOURCE AND SINK CATEGORIES | ACTIVITY DATA |  | IMPLIED EMISSION FACTORS(2) |  |  | EMISSIONS
|  |  |  | CF4 | C2F6 | SF6 | CF4 |  | C2F6 |  | SF6
[7 empty] | Emissions(3) | Recovery(4) | Emissions(3) | Recovery(4) | Emissions(3) | Recovery(4)
|  | Description (1) | (t) | (kg/t) |  |  | (t)
| C. PFCs and SF6 from Metal Production | [5 empty] | NO | NO | NO | NO | NO | NO
| PFCs from Aluminium Production | NO | NO | NO | NO |  | NO | NO | NO | NO
| SF6 used in Aluminium and Magnesium Foundries | [9 empty] | NO | NO
| Aluminium Foundries | NO | NO |  |  | NO |  |  |  |  | NO | NO
| Magnesium Foundries | NO | NO |  |  | NO |  |  |  |  | NO | NO
1996
0 | GREENHOUSE GAS SOURCE AND SINK CATEGORIES | ACTIVITY DATA |  | IMPLIED EMISSION FACTORS(2) |  |  | EMISSIONS
|  |  |  | CF4 | C2F6 | SF6 | CF4 |  | C2F6 |  | SF6
[7 empty] | Emissions(3) | Recovery(4) | Emissions(3) | Recovery(4) | Emissions(3) | Recovery(4)
|  | Description (1) | (t) | (kg/t) |  |  | (t)
| C. PFCs and SF6 from Metal Production | [5 empty] | NO | NO | NO | NO | NO | NO
| PFCs from Aluminium Production | NO | NO | NO | NO |  | NO | NO | NO | NO
| SF6 used in Aluminium and Magnesium Foundries | [9 empty] | NO | NO
| Aluminium Foundries | NO | NO |  |  | NO |  |  |  |  | NO | NO
| Magnesium Foundries | NO | NO |  |  | NO |  |  |  |  | NO | NO
1997
0 | GREENHOUSE GAS SOURCE AND SINK CATEGORIES | ACTIVITY DATA |  | IMPLIED EMISSION FACTORS(2) |  |  | EMISSIONS
|  |  |  | CF4 | C2F6 | SF6 | CF4 |  | C2F6 |  | SF6
[7 empty] | Emissions(3) | Recovery(4) | Emissions(3) | Recovery(4) | Emissions(3) | Recovery(4)
|  | Description (1) | (t) | (kg/t) |  |  | (t)
| C. PFCs and SF6 from Metal Production | [5 empty] | NO | NO | NO | NO | NO | NO
| PFCs from Aluminium Production | NO | NO | NO | NO |  | NO | NO | NO | NO
| SF6 used in Aluminium and Magnesium Foundries | [9 empty] | NO | NO
| Aluminium Foundries | NO | NO |  |  | NO |  |  |  |  | NO | NO
| Magnesium Foundries | NO | NO |  |  | NO |  |  |  |  | NO | NO
1998
0 | GREENHOUSE GAS SOURCE AND SINK CATEGORIES | ACTIVITY DATA |  | IMPLIED EMISSION FACTORS(2) |  |  | EMISSIONS
|  |  |  | CF4 | C2F6 | SF6 | CF4 |  | C2F6 |  | SF6
[7 empty] | Emissions(3) | Recovery(4) | Emissions(3) | Recovery(4) | Emissions(3) | Recovery(4)
|  | Description (1) | (t) | (kg/t) |  |  | (t)
| C. PFCs and SF6 from Metal Production | [5 empty] | NO | NO | NO | NO | NO | NO
| PFCs from Aluminium Production | NO | NO | NO | NO |  | NO | NO | NO | NO
| SF6 used in Aluminium and Magnesium Foundries | [9 empty] | NO | NO
| Aluminium Foundries | NO | NO |  |  | NO |  |  |  |  | NO | NO
| Magnesium Foundries | NO | NO |  |  | NO |  |  |  |  | NO | NO
1999
0 | GREENHOUSE GAS SOURCE AND SINK CATEGORIES | ACTIVITY DATA |  | IMPLIED EMISSION FACTORS(2) |  |  | EMISSIONS
|  |  |  | CF4 | C2F6 | SF6 | CF4 |  | C2F6 |  | SF6
[7 empty] | Emissions(3) | Recovery(4) | Emissions(3) | Recovery(4) | Emissions(3) | Recovery(4)
|  | Description (1) | (t) | (kg/t) |  |  | (t)
| C. PFCs and SF6 from Metal Production | [5 empty] | NO | NO | NO | NO | NO | NO
| PFCs from Aluminium Production | NO | NO | NO | NO |  | NO | NO | NO | NO
| SF6 used in Aluminium and Magnesium Foundries | [9 empty] | NO | NO
| Aluminium Foundries | NO | NO |  |  | NO |  |  |  |  | NO | NO
| Magnesium Foundries | NO | NO |  |  | NO |  |  |  |  | NO | NO
2000
0 | GREENHOUSE GAS SOURCE AND SINK CATEGORIES | ACTIVITY DATA |  | IMPLIED EMISSION FACTORS(2) |  |  | EMISSIONS
|  |  |  | CF4 | C2F6 | SF6 | CF4 |  | C2F6 |  | SF6
[7 empty] | Emissions(3) | Recovery(4) | Emissions(3) | Recovery(4) | Emissions(3) | Recovery(4)
|  | Description (1) | (t) | (kg/t) |  |  | (t)
| C. PFCs and SF6 from Metal Production | [5 empty] | NO | NO | NO | NO | NO | NO
| PFCs from Aluminium Production | NO | NO | NO | NO |  | NO | NO | NO | NO
| SF6 used in Aluminium and Magnesium Foundries | [9 empty] | NO | NO
| Aluminium Foundries | NO | NO |  |  | NO |  |  |  |  | NO | NO
| Magnesium Foundries | NO | NO |  |  | NO |  |  |  |  | NO | NO
2001
0 | GREENHOUSE GAS SOURCE AND SINK CATEGORIES | ACTIVITY DATA |  | IMPLIED EMISSION FACTORS(2) |  |  | EMISSIONS
|  |  |  | CF4 | C2F6 | SF6 | CF4 |  | C2F6 |  | SF6
[7 empty] | Emissions(3) | Recovery(4) | Emissions(3) | Recovery(4) | Emissions(3) | Recovery(4)
|  | Description (1) | (t) | (kg/t) |  |  | (t)
| C. PFCs and SF6 from Metal Production | [5 empty] | NO | NO | NO | NO | NO | NO
| PFCs from Aluminium Production | NO | NO | NO | NO |  | NO | NO | NO | NO
| SF6 used in Aluminium and Magnesium Foundries | [9 empty] | NO | NO
| Aluminium Foundries | NO | NO |  |  | NO |  |  |  |  | NO | NO
| Magnesium Foundries | NO | NO |  |  | NO |  |  |  |  | NO | NO
2002
0 | GREENHOUSE GAS SOURCE AND SINK CATEGORIES | ACTIVITY DATA |  | IMPLIED EMISSION FACTORS(2) |  |  | EMISSIONS
|  |  |  | CF4 | C2F6 | SF6 | CF4 |  | C2F6 |  | SF6
[7 empty] | Emissions(3) | Recovery(4) | Emissions(3) | Recovery(4) | Emissions(3) | Recovery(4)
|  | Description (1) | (t) | (kg/t) |  |  | (t)
| C. PFCs and SF6 from Metal Production | [5 empty] | NO | NO | NO | NO | NO | NO
| PFCs from Aluminium Production | NO | NO | NO | NO |  | NO | NO | NO | NO
| SF6 used in Aluminium and Magnesium Foundries | [9 empty] | NO | NO
| Aluminium Foundries | NO | NO |  |  | NO |  |  |  |  | NO | NO
| Magnesium Foundries | NO | NO |  |  | NO |  |  |  |  | NO | NO
2003
0 | GREENHOUSE GAS SOURCE AND SINK CATEGORIES | ACTIVITY DATA |  | IMPLIED EMISSION FACTORS(2) |  |  | EMISSIONS
|  |  |  | CF4 | C2F6 | SF6 | CF4 |  | C2F6 |  | SF6
[7 empty] | Emissions(3) | Recovery(4) | Emissions(3) | Recovery(4) | Emissions(3) | Recovery(4)
|  | Description (1) | (t) | (kg/t) |  |  | (t)
| C. PFCs and SF6 from Metal Production | [5 empty] | NO | NO | NO | NO | NO | NO
| PFCs from Aluminium Production | NO | NO | NO | NO |  | NO | NO | NO | NO
| SF6 used in Aluminium and Magnesium Foundries | [9 empty] | NO | NO
| Aluminium Foundries | NO | NO |  |  | NO |  |  |  |  | NO | NO
| Magnesium Foundries | NO | NO |  |  | NO |  |  |  |  | NO | NO
2004
0 | GREENHOUSE GAS SOURCE AND SINK CATEGORIES | ACTIVITY DATA |  | IMPLIED EMISSION FACTORS(2) |  |  | EMISSIONS
|  |  |  | CF4 | C2F6 | SF6 | CF4 |  | C2F6 |  | SF6
[7 empty] | Emissions(3) | Recovery(4) | Emissions(3) | Recovery(4) | Emissions(3) | Recovery(4)
|  | Description (1) | (t) | (kg/t) |  |  | (t)
| C. PFCs and SF6 from Metal Production | [5 empty] | NO | NO | NO | NO | NO | NO
| PFCs from Aluminium Production | NO | NO | NO | NO |  | NO | NO | NO | NO
| SF6 used in Aluminium and Magnesium Foundries | [9 empty] | NO | NO
| Aluminium Foundries | NO | NO |  |  | NO |  |  |  |  | NO | NO
| Magnesium Foundries | NO | NO |  |  | NO |  |  |  |  | NO | NO
2005
0 | GREENHOUSE GAS SOURCE AND SINK CATEGORIES | ACTIVITY DATA |  | IMPLIED EMISSION FACTORS(2) |  |  | EMISSIONS
|  |  |  | CF4 | C2F6 | SF6 | CF4 |  | C2F6 |  | SF6
[7 empty] | Emissions(3) | Recovery(4) | Emissions(3) | Recovery(4) | Emissions(3) | Recovery(4)
|  | Description (1) | (t) | (kg/t) |  |  | (t)
| C. PFCs and SF6 from Metal Production | [5 empty] | NO | NO | NO | NO | NO | NO
| PFCs from Aluminium Production | NO | NO | NO | NO |  | NO | NO | NO | NO
| SF6 used in Aluminium and Magnesium Foundries | [9 empty] | NO | NO
| Aluminium Foundries | NO | NO |  |  | NO |  |  |  |  | NO | NO
| Magnesium Foundries | NO | NO |  |  | NO |  |  |  |  | NO | NO
2006
0 | GREENHOUSE GAS SOURCE AND SINK CATEGORIES | ACTIVITY DATA |  | IMPLIED EMISSION FACTORS(2) |  |  | EMISSIONS
|  |  |  | CF4 | C2F6 | SF6 | CF4 |  | C2F6 |  | SF6
[7 empty] | Emissions(3) | Recovery(4) | Emissions(3) | Recovery(4) | Emissions(3) | Recovery(4)
|  | Description (1) | (t) | (kg/t) |  |  | (t)
| C. PFCs and SF6 from Metal Production | [5 empty] | NO | NO | NO | NO | NO | NO
| PFCs from Aluminium Production | NO | NO | NO | NO |  | NO | NO | NO | NO
| SF6 used in Aluminium and Magnesium Foundries | [9 empty] | NO | NO
| Aluminium Foundries | NO | NO |  |  | NO |  |  |  |  | NO | NO
| Magnesium Foundries | NO | NO |  |  | NO |  |  |  |  | NO | NO
2007
0 | GREENHOUSE GAS SOURCE AND SINK CATEGORIES | ACTIVITY DATA |  | IMPLIED EMISSION FACTORS(2) |  |  | EMISSIONS
|  |  |  | CF4 | C2F6 | SF6 | CF4 |  | C2F6 |  | SF6
[7 empty] | Emissions(3) | Recovery(4) | Emissions(3) | Recovery(4) | Emissions(3) | Recovery(4)
|  | Description (1) | (t) | (kg/t) |  |  | (t)
| C. PFCs and SF6 from Metal Production | [5 empty] | NO | NO | NO | NO | NO | NO
| PFCs from Aluminium Production | NO | NO | NO | NO |  | NO | NO | NO | NO
| SF6 used in Aluminium and Magnesium Foundries | [9 empty] | NO | NO
| Aluminium Foundries | NO | NO |  |  | NO |  |  |  |  | NO | NO
| Magnesium Foundries | NO | NO |  |  | NO |  |  |  |  | NO | NO
2008
0 | GREENHOUSE GAS SOURCE AND SINK CATEGORIES | ACTIVITY DATA |  | IMPLIED EMISSION FACTORS(2) |  |  | EMISSIONS
|  |  |  | CF4 | C2F6 | SF6 | CF4 |  | C2F6 |  | SF6
[7 empty] | Emissions(3) | Recovery(4) | Emissions(3) | Recovery(4) | Emissions(3) | Recovery(4)
|  | Description (1) | (t) | (kg/t) |  |  | (t)
| C. PFCs and SF6 from Metal Production | [5 empty] | NO | NO | NO | NO | NO | NO
| PFCs from Aluminium Production | NO | NO | NO | NO |  | NO | NO | NO | NO
| SF6 used in Aluminium and Magnesium Foundries | [9 empty] | NO | NO
| Aluminium Foundries | NO | NO |  |  | NO |  |  |  |  | NO | NO
| Magnesium Foundries | NO | NO |  |  | NO |  |  |  |  | NO | NO
2009
0 | GREENHOUSE GAS SOURCE AND SINK CATEGORIES | ACTIVITY DATA |  | IMPLIED EMISSION FACTORS(2) |  |  | EMISSIONS
|  |  |  | CF4 | C2F6 | SF6 | CF4 |  | C2F6 |  | SF6
[7 empty] | Emissions(3) | Recovery(4) | Emissions(3) | Recovery(4) | Emissions(3) | Recovery(4)
|  | Description (1) | (t) | (kg/t) |  |  | (t)
| C. PFCs and SF6 from Metal Production | [5 empty] | NO | NO | NO | NO | NO | NO
| PFCs from Aluminium Production | NO | NO | NO | NO |  | NO | NO | NO | NO
| SF6 used in Aluminium and Magnesium Foundries | [9 empty] | NO | NO
| Aluminium Foundries | NO | NO |  |  | NO |  |  |  |  | NO | NO
| Magnesium Foundries | NO | NO |  |  | NO |  |  |  |  | NO | NO
2010
0 | GREENHOUSE GAS SOURCE AND SINK CATEGORIES | ACTIVITY DATA |  | IMPLIED EMISSION FACTORS(2) |  |  | EMISSIONS
|  |  |  | CF4 | C2F6 | SF6 | CF4 |  | C2F6 |  | SF6
[7 empty] | Emissions(3) | Recovery(4) | Emissions(3) | Recovery(4) | Emissions(3) | Recovery(4)
|  | Description (1) | (t) | (kg/t) |  |  | (t)
| C. PFCs and SF6 from Metal Production | [5 empty] | NO | NO | NO | NO | NO | NO
| PFCs from Aluminium Production | NO | NO | NO | NO |  | NO | NO | NO | NO
| SF6 used in Aluminium and Magnesium Foundries | [9 empty] | NO | NO
| Aluminium Foundries | NO | NO |  |  | NO |  |  |  |  | NO | NO
| Magnesium Foundries | NO | NO |  |  | NO |  |  |  |  | NO | NO
2011
0 | GREENHOUSE GAS SOURCE AND SINK CATEGORIES | ACTIVITY DATA |  | IMPLIED EMISSION FACTORS(2) |  |  | EMISSIONS
|  |  |  | CF4 | C2F6 | SF6 | CF4 |  | C2F6 |  | SF6
[7 empty] | Emissions(3) | Recovery(4) | Emissions(3) | Recovery(4) | Emissions(3) | Recovery(4)
|  | Description (1) | (t) | (kg/t) |  |  | (t)
| C. PFCs and SF6 from Metal Production | [5 empty] | NO | NO | NO | NO | NO | NO
| PFCs from Aluminium Production | NO | NO | NO | NO |  | NO | NO | NO | NO
| SF6 used in Aluminium and Magnesium Foundries | [9 empty] | NO | NO
| Aluminium Foundries | NO | NO |  |  | NO |  |  |  |  | NO | NO
| Magnesium Foundries | NO | NO |  |  | NO |  |  |  |  | NO | NO

## DK
TABLE 2(II).C SECTORAL BACKGROUND DATA FOR INDUSTRIAL PROCESSES
Metal Production
(Sheet 1 of 1)
1990
| GREENHOUSE GAS SOURCE AND SINK CATEGORIES | ACTIVITY DATA |  | IMPLIED EMISSION FACTORS(2) |  |  | EMISSIONS
|  |  |  | CF4 | C2F6 | SF6 | CF4 |  | C2F6 |  | SF6
[7 empty] | Emissions(3) | Recovery(4) | Emissions(3) | Recovery(4) | Emissions(3) | Recovery(4)
|  | Description (1) | (t) | (kg/t) |  |  | (t)
| C. PFCs and SF6 from Metal Production | [5 empty] | NO | NO | NO | NO | 1.3 | NA,NO
| PFCs from Aluminium Production | 0 | NO | NO | NO |  | NO | NO | NO | NO
| SF6 used in Aluminium and Magnesium Foundries | [9 empty] | 1.3 | NA,NO
| Aluminium Foundries | (SF6 consumption) | NO |  |  | NO |  |  |  |  | NO | NO
| Magnesium Foundries | (SF6 consumption) | 1.3 |  |  | 1000 |  |  |  |  | 1.3 | NA
1991
0 | GREENHOUSE GAS SOURCE AND SINK CATEGORIES | ACTIVITY DATA |  | IMPLIED EMISSION FACTORS(2) |  |  | EMISSIONS
|  |  |  | CF4 | C2F6 | SF6 | CF4 |  | C2F6 |  | SF6
[7 empty] | Emissions(3) | Recovery(4) | Emissions(3) | Recovery(4) | Emissions(3) | Recovery(4)
|  | Description (1) | (t) | (kg/t) |  |  | (t)
| C. PFCs and SF6 from Metal Production | [5 empty] | NO | NO | NO | NO | 1.3 | NA,NO
| PFCs from Aluminium Production | NO | NO | NO | NO |  | NO | NO | NO | NO
| SF6 used in Aluminium and Magnesium Foundries | [9 empty] | 1.3 | NA,NO
| Aluminium Foundries | NO | NO |  |  | NO |  |  |  |  | NO | NO
| Magnesium Foundries | 1.3 | 1.3 |  |  | 1000 |  |  |  |  | 1.3 | NA
1992
0 | GREENHOUSE GAS SOURCE AND SINK CATEGORIES | ACTIVITY DATA |  | IMPLIED EMISSION FACTORS(2) |  |  | EMISSIONS
|  |  |  | CF4 | C2F6 | SF6 | CF4 |  | C2F6 |  | SF6
[7 empty] | Emissions(3) | Recovery(4) | Emissions(3) | Recovery(4) | Emissions(3) | Recovery(4)
|  | Description (1) | (t) | (kg/t) |  |  | (t)
| C. PFCs and SF6 from Metal Production | [5 empty] | NO | NO | NO | NO | 1.3 | NA,NO
| PFCs from Aluminium Production | NO | NO | NO | NO |  | NO | NO | NO | NO
| SF6 used in Aluminium and Magnesium Foundries | [9 empty] | 1.3 | NA,NO
| Aluminium Foundries | NO | NO |  |  | NO |  |  |  |  | NO | NO
| Magnesium Foundries | 1.3 | 1.3 |  |  | 1000 |  |  |  |  | 1.3 | NA
1993
0 | GREENHOUSE GAS SOURCE AND SINK CATEGORIES | ACTIVITY DATA |  | IMPLIED EMISSION FACTORS(2) |  |  | EMISSIONS
|  |  |  | CF4 | C2F6 | SF6 | CF4 |  | C2F6 |  | SF6
[7 empty] | Emissions(3) | Recovery(4) | Emissions(3) | Recovery(4) | Emissions(3) | Recovery(4)
|  | Description (1) | (t) | (kg/t) |  |  | (t)
| C. PFCs and SF6 from Metal Production | [5 empty] | NO | NO | NO | NO | 1.5 | NA,NO
| PFCs from Aluminium Production | NO | NO | NO | NO |  | NO | NO | NO | NO
| SF6 used in Aluminium and Magnesium Foundries | [9 empty] | 1.5 | NA,NO
| Aluminium Foundries | NO | NO |  |  | NO |  |  |  |  | NO | NO
| Magnesium Foundries | 1.5 | 1.5 |  |  | 1000 |  |  |  |  | 1.5 | NA
1994
0 | GREENHOUSE GAS SOURCE AND SINK CATEGORIES | ACTIVITY DATA |  | IMPLIED EMISSION FACTORS(2) |  |  | EMISSIONS
|  |  |  | CF4 | C2F6 | SF6 | CF4 |  | C2F6 |  | SF6
[7 empty] | Emissions(3) | Recovery(4) | Emissions(3) | Recovery(4) | Emissions(3) | Recovery(4)
|  | Description (1) | (t) | (kg/t) |  |  | (t)
| C. PFCs and SF6 from Metal Production | [5 empty] | NO | NO | NO | NO | 1.9 | NA,NO
| PFCs from Aluminium Production | NO | NO | NO | NO |  | NO | NO | NO | NO
| SF6 used in Aluminium and Magnesium Foundries | [9 empty] | 1.9 | NA,NO
| Aluminium Foundries | NO | NO |  |  | NO |  |  |  |  | NO | NO
| Magnesium Foundries | 1.9 | 1.9 |  |  | 1000 |  |  |  |  | 1.9 | NA
1995
0 | GREENHOUSE GAS SOURCE AND SINK CATEGORIES | ACTIVITY DATA |  | IMPLIED EMISSION FACTORS(2) |  |  | EMISSIONS
|  |  |  | CF4 | C2F6 | SF6 | CF4 |  | C2F6 |  | SF6
[7 empty] | Emissions(3) | Recovery(4) | Emissions(3) | Recovery(4) | Emissions(3) | Recovery(4)
|  | Description (1) | (t) | (kg/t) |  |  | (t)
| C. PFCs and SF6 from Metal Production | [5 empty] | NO | NO | NO | NO | 1.5 | NA,NO
| PFCs from Aluminium Production | NO | NO | NO | NO |  | NO | NO | NO | NO
| SF6 used in Aluminium and Magnesium Foundries | [9 empty] | 1.5 | NA,NO
| Aluminium Foundries | NO | NO |  |  | NO |  |  |  |  | NO | NO
| Magnesium Foundries | 1.5 | 1.5 |  |  | 1000 |  |  |  |  | 1.5 | NA
1996
0 | GREENHOUSE GAS SOURCE AND SINK CATEGORIES | ACTIVITY DATA |  | IMPLIED EMISSION FACTORS(2) |  |  | EMISSIONS
|  |  |  | CF4 | C2F6 | SF6 | CF4 |  | C2F6 |  | SF6
[7 empty] | Emissions(3) | Recovery(4) | Emissions(3) | Recovery(4) | Emissions(3) | Recovery(4)
|  | Description (1) | (t) | (kg/t) |  |  | (t)
| C. PFCs and SF6 from Metal Production | [5 empty] | NO | NO | NO | NO | 0.4 | NA,NO
| PFCs from Aluminium Production | NO | NO | NO | NO |  | NO | NO | NO | NO
| SF6 used in Aluminium and Magnesium Foundries | [9 empty] | 0.4 | NA,NO
| Aluminium Foundries | NO | NO |  |  | NO |  |  |  |  | NO | NO
| Magnesium Foundries | 0.4 | 0.4 |  |  | 1000 |  |  |  |  | 0.4 | NA
1997
0 | GREENHOUSE GAS SOURCE AND SINK CATEGORIES | ACTIVITY DATA |  | IMPLIED EMISSION FACTORS(2) |  |  | EMISSIONS
|  |  |  | CF4 | C2F6 | SF6 | CF4 |  | C2F6 |  | SF6
[7 empty] | Emissions(3) | Recovery(4) | Emissions(3) | Recovery(4) | Emissions(3) | Recovery(4)
|  | Description (1) | (t) | (kg/t) |  |  | (t)
| C. PFCs and SF6 from Metal Production | [5 empty] | NO | NO | NO | NO | 0.6 | NA,NO
| PFCs from Aluminium Production | NO | NO | NO | NO |  | NO | NO | NO | NO
| SF6 used in Aluminium and Magnesium Foundries | [9 empty] | 0.6 | NA,NO
| Aluminium Foundries | NO | NO |  |  | NO |  |  |  |  | NO | NO
| Magnesium Foundries | 0.6 | 0.6 |  |  | 1000 |  |  |  |  | 0.6 | NA
1998
0 | GREENHOUSE GAS SOURCE AND SINK CATEGORIES | ACTIVITY DATA |  | IMPLIED EMISSION FACTORS(2) |  |  | EMISSIONS
|  |  |  | CF4 | C2F6 | SF6 | CF4 |  | C2F6 |  | SF6
[7 empty] | Emissions(3) | Recovery(4) | Emissions(3) | Recovery(4) | Emissions(3) | Recovery(4)
|  | Description (1) | (t) | (kg/t) |  |  | (t)
| C. PFCs and SF6 from Metal Production | [5 empty] | NO | NO | NO | NO | 0.7 | NA,NO
| PFCs from Aluminium Production | NO | NO | NO | NO |  | NO | NO | NO | NO
| SF6 used in Aluminium and Magnesium Foundries | [9 empty] | 0.7 | NA,NO
| Aluminium Foundries | NO | NO |  |  | NO |  |  |  |  | NO | NO
| Magnesium Foundries | 0.7 | 0.7 |  |  | 1000 |  |  |  |  | 0.7 | NA
1999
0 | GREENHOUSE GAS SOURCE AND SINK CATEGORIES | ACTIVITY DATA |  | IMPLIED EMISSION FACTORS(2) |  |  | EMISSIONS
|  |  |  | CF4 | C2F6 | SF6 | CF4 |  | C2F6 |  | SF6
[7 empty] | Emissions(3) | Recovery(4) | Emissions(3) | Recovery(4) | Emissions(3) | Recovery(4)
|  | Description (1) | (t) | (kg/t) |  |  | (t)
| C. PFCs and SF6 from Metal Production | [5 empty] | NO | NO | NO | NO | 0.7 | NA,NO
| PFCs from Aluminium Production | NO | NO | NO | NO |  | NO | NO | NO | NO
| SF6 used in Aluminium and Magnesium Foundries | [9 empty] | 0.7 | NA,NO
| Aluminium Foundries | NO | NO |  |  | NO |  |  |  |  | NO | NO
| Magnesium Foundries | 0.7 | 0.7 |  |  | 1000 |  |  |  |  | 0.7 | NA
2000
0 | GREENHOUSE GAS SOURCE AND SINK CATEGORIES | ACTIVITY DATA |  | IMPLIED EMISSION FACTORS(2) |  |  | EMISSIONS
|  |  |  | CF4 | C2F6 | SF6 | CF4 |  | C2F6 |  | SF6
[7 empty] | Emissions(3) | Recovery(4) | Emissions(3) | Recovery(4) | Emissions(3) | Recovery(4)
|  | Description (1) | (t) | (kg/t) |  |  | (t)
| C. PFCs and SF6 from Metal Production | [5 empty] | NO | NO | NO | NO | 0.891 | NA,NO
| PFCs from Aluminium Production | NO | NO | NO | NO |  | NO | NO | NO | NO
| SF6 used in Aluminium and Magnesium Foundries | [9 empty] | 0.891 | NA,NO
| Aluminium Foundries | NO | NO |  |  | NO |  |  |  |  | NO | NO
| Magnesium Foundries | 0.891 | 0.891 |  |  | 1000 |  |  |  |  | 0.891 | NA
2001
0 | GREENHOUSE GAS SOURCE AND SINK CATEGORIES | ACTIVITY DATA |  | IMPLIED EMISSION FACTORS(2) |  |  | EMISSIONS
|  |  |  | CF4 | C2F6 | SF6 | CF4 |  | C2F6 |  | SF6
[7 empty] | Emissions(3) | Recovery(4) | Emissions(3) | Recovery(4) | Emissions(3) | Recovery(4)
|  | Description (1) | (t) | (kg/t) |  |  | (t)
| C. PFCs and SF6 from Metal Production | [5 empty] | NO | NO | NO | NO | NO | NA,NO
| PFCs from Aluminium Production | NO | NO | NO | NO |  | NO | NO | NO | NO
| SF6 used in Aluminium and Magnesium Foundries | [9 empty] | NO | NA,NO
| Aluminium Foundries | NO | NO |  |  | NO |  |  |  |  | NO | NO
| Magnesium Foundries | NO | NO |  |  | NO |  |  |  |  | NO | NA
2002
0 | GREENHOUSE GAS SOURCE AND SINK CATEGORIES | ACTIVITY DATA |  | IMPLIED EMISSION FACTORS(2) |  |  | EMISSIONS
|  |  |  | CF4 | C2F6 | SF6 | CF4 |  | C2F6 |  | SF6
[7 empty] | Emissions(3) | Recovery(4) | Emissions(3) | Recovery(4) | Emissions(3) | Recovery(4)
|  | Description (1) | (t) | (kg/t) |  |  | (t)
| C. PFCs and SF6 from Metal Production | [5 empty] | NO | NO | NO | NO | NO | NA,NO
| PFCs from Aluminium Production | NO | NO | NO | NO |  | NO | NO | NO | NO
| SF6 used in Aluminium and Magnesium Foundries | [9 empty] | NO | NA,NO
| Aluminium Foundries | NO | NO |  |  | NO |  |  |  |  | NO | NO
| Magnesium Foundries | NO | NO |  |  | NO |  |  |  |  | NO | NA
2003
0 | GREENHOUSE GAS SOURCE AND SINK CATEGORIES | ACTIVITY DATA |  | IMPLIED EMISSION FACTORS(2) |  |  | EMISSIONS
|  |  |  | CF4 | C2F6 | SF6 | CF4 |  | C2F6 |  | SF6
[7 empty] | Emissions(3) | Recovery(4) | Emissions(3) | Recovery(4) | Emissions(3) | Recovery(4)
|  | Description (1) | (t) | (kg/t) |  |  | (t)
| C. PFCs and SF6 from Metal Production | [5 empty] | NO | NO | NO | NO | NO | NA,NO
| PFCs from Aluminium Production | NO | NO | NO | NO |  | NO | NO | NO | NO
| SF6 used in Aluminium and Magnesium Foundries | [9 empty] | NO | NA,NO
| Aluminium Foundries | NO | NO |  |  | NO |  |  |  |  | NO | NO
| Magnesium Foundries | NO | NO |  |  | NO |  |  |  |  | NO | NA
2004
0 | GREENHOUSE GAS SOURCE AND SINK CATEGORIES | ACTIVITY DATA |  | IMPLIED EMISSION FACTORS(2) |  |  | EMISSIONS
|  |  |  | CF4 | C2F6 | SF6 | CF4 |  | C2F6 |  | SF6
[7 empty] | Emissions(3) | Recovery(4) | Emissions(3) | Recovery(4) | Emissions(3) | Recovery(4)
|  | Description (1) | (t) | (kg/t) |  |  | (t)
| C. PFCs and SF6 from Metal Production | [5 empty] | NO | NO | NO | NO | NO | NO
| PFCs from Aluminium Production | NO | NO | NO | NO |  | NO | NO | NO | NO
| SF6 used in Aluminium and Magnesium Foundries | [9 empty] | NO | NO
| Aluminium Foundries | NO | NO |  |  | NO |  |  |  |  | NO | NO
| Magnesium Foundries | NO | NO |  |  | NO |  |  |  |  | NO | NO
2005
0 | GREENHOUSE GAS SOURCE AND SINK CATEGORIES | ACTIVITY DATA |  | IMPLIED EMISSION FACTORS(2) |  |  | EMISSIONS
|  |  |  | CF4 | C2F6 | SF6 | CF4 |  | C2F6 |  | SF6
[7 empty] | Emissions(3) | Recovery(4) | Emissions(3) | Recovery(4) | Emissions(3) | Recovery(4)
|  | Description (1) | (t) | (kg/t) |  |  | (t)
| C. PFCs and SF6 from Metal Production | [5 empty] | NO | NO | NO | NO | NO | NO
| PFCs from Aluminium Production | NO | NO | NO | NO |  | NO | NO | NO | NO
| SF6 used in Aluminium and Magnesium Foundries | [9 empty] | NO | NO
| Aluminium Foundries | NO | NO |  |  | NO |  |  |  |  | NO | NO
| Magnesium Foundries | NO | NO |  |  | NO |  |  |  |  | NO | NO
2006
0 | GREENHOUSE GAS SOURCE AND SINK CATEGORIES | ACTIVITY DATA |  | IMPLIED EMISSION FACTORS(2) |  |  | EMISSIONS
|  |  |  | CF4 | C2F6 | SF6 | CF4 |  | C2F6 |  | SF6
[7 empty] | Emissions(3) | Recovery(4) | Emissions(3) | Recovery(4) | Emissions(3) | Recovery(4)
|  | Description (1) | (t) | (kg/t) |  |  | (t)
| C. PFCs and SF6 from Metal Production | [5 empty] | NO | NO | NO | NO | NO | NO
| PFCs from Aluminium Production | NO | NO | NO | NO |  | NO | NO | NO | NO
| SF6 used in Aluminium and Magnesium Foundries | [9 empty] | NO | NO
| Aluminium Foundries | NO | NO |  |  | NO |  |  |  |  | NO | NO
| Magnesium Foundries | NO | NO |  |  | NO |  |  |  |  | NO | NO
2007
0 | GREENHOUSE GAS SOURCE AND SINK CATEGORIES | ACTIVITY DATA |  | IMPLIED EMISSION FACTORS(2) |  |  | EMISSIONS
|  |  |  | CF4 | C2F6 | SF6 | CF4 |  | C2F6 |  | SF6
[7 empty] | Emissions(3) | Recovery(4) | Emissions(3) | Recovery(4) | Emissions(3) | Recovery(4)
|  | Description (1) | (t) | (kg/t) |  |  | (t)
| C. PFCs and SF6 from Metal Production | [5 empty] | NO | NO | NO | NO | NO | NO
| PFCs from Aluminium Production | NO | NO | NO | NO |  | NO | NO | NO | NO
| SF6 used in Aluminium and Magnesium Foundries | [9 empty] | NO | NO
| Aluminium Foundries | NO | NO |  |  | NO |  |  |  |  | NO | NO
| Magnesium Foundries | NO | NO |  |  | NO |  |  |  |  | NO | NO
2008
0 | GREENHOUSE GAS SOURCE AND SINK CATEGORIES | ACTIVITY DATA |  | IMPLIED EMISSION FACTORS(2) |  |  | EMISSIONS
|  |  |  | CF4 | C2F6 | SF6 | CF4 |  | C2F6 |  | SF6
[7 empty] | Emissions(3) | Recovery(4) | Emissions(3) | Recovery(4) | Emissions(3) | Recovery(4)
|  | Description (1) | (t) | (kg/t) |  |  | (t)
| C. PFCs and SF6 from Metal Production | [5 empty] | NO | NO | NO | NO | NO | NO
| PFCs from Aluminium Production | NO | NO | NO | NO |  | NO | NO | NO | NO
| SF6 used in Aluminium and Magnesium Foundries | [9 empty] | NO | NO
| Aluminium Foundries | NO | NO |  |  | NO |  |  |  |  | NO | NO
| Magnesium Foundries | NO | NO |  |  | NO |  |  |  |  | NO | NO
2009
0 | GREENHOUSE GAS SOURCE AND SINK CATEGORIES | ACTIVITY DATA |  | IMPLIED EMISSION FACTORS(2) |  |  | EMISSIONS
|  |  |  | CF4 | C2F6 | SF6 | CF4 |  | C2F6 |  | SF6
[7 empty] | Emissions(3) | Recovery(4) | Emissions(3) | Recovery(4) | Emissions(3) | Recovery(4)
|  | Description (1) | (t) | (kg/t) |  |  | (t)
| C. PFCs and SF6 from Metal Production | [5 empty] | NO | NO | NO | NO | NO | NO
| PFCs from Aluminium Production | NO | NO | NO | NO |  | NO | NO | NO | NO
| SF6 used in Aluminium and Magnesium Foundries | [9 empty] | NO | NO
| Aluminium Foundries | NO | NO |  |  | NO |  |  |  |  | NO | NO
| Magnesium Foundries | NO | NO |  |  | NO |  |  |  |  | NO | NO
2010
0 | GREENHOUSE GAS SOURCE AND SINK CATEGORIES | ACTIVITY DATA |  | IMPLIED EMISSION FACTORS(2) |  |  | EMISSIONS
|  |  |  | CF4 | C2F6 | SF6 | CF4 |  | C2F6 |  | SF6
[7 empty] | Emissions(3) | Recovery(4) | Emissions(3) | Recovery(4) | Emissions(3) | Recovery(4)
|  | Description (1) | (t) | (kg/t) |  |  | (t)
| C. PFCs and SF6 from Metal Production | [5 empty] | NO | NO | NO | NO | NO | NO
| PFCs from Aluminium Production | NO | NO | NO | NO |  | NO | NO | NO | NO
| SF6 used in Aluminium and Magnesium Foundries | [9 empty] | NO | NO
| Aluminium Foundries | NO | NO |  |  | NO |  |  |  |  | NO | NO
| Magnesium Foundries | NO | NO |  |  | NO |  |  |  |  | NO | NO
2011
0 | GREENHOUSE GAS SOURCE AND SINK CATEGORIES | ACTIVITY DATA |  | IMPLIED EMISSION FACTORS(2) |  |  | EMISSIONS
|  |  |  | CF4 | C2F6 | SF6 | CF4 |  | C2F6 |  | SF6
[7 empty] | Emissions(3) | Recovery(4) | Emissions(3) | Recovery(4) | Emissions(3) | Recovery(4)
|  | Description (1) | (t) | (kg/t) |  |  | (t)
| C. PFCs and SF6 from Metal Production | [5 empty] | NO | NO | NO | NO | NO | NO
| PFCs from Aluminium Production | NO | NO | NO | NO |  | NO | NO | NO | NO
| SF6 used in Aluminium and Magnesium Foundries | [9 empty] | NO | NO
| Aluminium Foundries | NO | NO |  |  | NO |  |  |  |  | NO | NO
| Magnesium Foundries | NO | NO |  |  | NO |  |  |  |  | NO | NO

## FI
TABLE 2(II).C SECTORAL BACKGROUND DATA FOR INDUSTRIAL PROCESSES
Metal Production
(Sheet 1 of 1)
1990
| GREENHOUSE GAS SOURCE AND SINK CATEGORIES | ACTIVITY DATA |  | IMPLIED EMISSION FACTORS(2) |  |  | EMISSIONS
|  |  |  | CF4 | C2F6 | SF6 | CF4 |  | C2F6 |  | SF6
[7 empty] | Emissions(3) | Recovery(4) | Emissions(3) | Recovery(4) | Emissions(3) | Recovery(4)
|  | Description (1) | (t) | (kg/t) |  |  | (t)
| C. PFCs and SF6 from Metal Production | [5 empty] | NO | NO | NO | NO | NO | NO
| PFCs from Aluminium Production | (specify) | NO | NO | NO |  | NO | NO | NO | NO
| SF6 used in Aluminium and Magnesium Foundries | [9 empty] | NO | NO
| Aluminium Foundries | (SF6 consumption) | NO |  |  | NO |  |  |  |  | NO | NO
| Magnesium Foundries | (SF6 consumption) | NO |  |  | NO |  |  |  |  | NO | NO
1991
0 | GREENHOUSE GAS SOURCE AND SINK CATEGORIES | ACTIVITY DATA |  | IMPLIED EMISSION FACTORS(2) |  |  | EMISSIONS
|  |  |  | CF4 | C2F6 | SF6 | CF4 |  | C2F6 |  | SF6
[7 empty] | Emissions(3) | Recovery(4) | Emissions(3) | Recovery(4) | Emissions(3) | Recovery(4)
|  | Description (1) | (t) | (kg/t) |  |  | (t)
| C. PFCs and SF6 from Metal Production | [5 empty] | NO | NO | NO | NO | NO | NO
| PFCs from Aluminium Production | NO | NO | NO | NO |  | NO | NO | NO | NO
| SF6 used in Aluminium and Magnesium Foundries | [9 empty] | NO | NO
| Aluminium Foundries | NO | NO |  |  | NO |  |  |  |  | NO | NO
| Magnesium Foundries | NO | NO |  |  | NO |  |  |  |  | NO | NO
1992
0 | GREENHOUSE GAS SOURCE AND SINK CATEGORIES | ACTIVITY DATA |  | IMPLIED EMISSION FACTORS(2) |  |  | EMISSIONS
|  |  |  | CF4 | C2F6 | SF6 | CF4 |  | C2F6 |  | SF6
[7 empty] | Emissions(3) | Recovery(4) | Emissions(3) | Recovery(4) | Emissions(3) | Recovery(4)
|  | Description (1) | (t) | (kg/t) |  |  | (t)
| C. PFCs and SF6 from Metal Production | [5 empty] | NO | NO | NO | NO | NO | NO
| PFCs from Aluminium Production | NO | NO | NO | NO |  | NO | NO | NO | NO
| SF6 used in Aluminium and Magnesium Foundries | [9 empty] | NO | NO
| Aluminium Foundries | NO | NO |  |  | NO |  |  |  |  | NO | NO
| Magnesium Foundries | NO | NO |  |  | NO |  |  |  |  | NO | NO
1993
0 | GREENHOUSE GAS SOURCE AND SINK CATEGORIES | ACTIVITY DATA |  | IMPLIED EMISSION FACTORS(2) |  |  | EMISSIONS
|  |  |  | CF4 | C2F6 | SF6 | CF4 |  | C2F6 |  | SF6
[7 empty] | Emissions(3) | Recovery(4) | Emissions(3) | Recovery(4) | Emissions(3) | Recovery(4)
|  | Description (1) | (t) | (kg/t) |  |  | (t)
| C. PFCs and SF6 from Metal Production | [5 empty] | NO | NO | NO | NO | NO | NO
| PFCs from Aluminium Production | NO | NO | NO | NO |  | NO | NO | NO | NO
| SF6 used in Aluminium and Magnesium Foundries | [9 empty] | NO | NO
| Aluminium Foundries | NO | NO |  |  | NO |  |  |  |  | NO | NO
| Magnesium Foundries | NO | NO |  |  | NO |  |  |  |  | NO | NO
1994
0 | GREENHOUSE GAS SOURCE AND SINK CATEGORIES | ACTIVITY DATA |  | IMPLIED EMISSION FACTORS(2) |  |  | EMISSIONS
|  |  |  | CF4 | C2F6 | SF6 | CF4 |  | C2F6 |  | SF6
[7 empty] | Emissions(3) | Recovery(4) | Emissions(3) | Recovery(4) | Emissions(3) | Recovery(4)
|  | Description (1) | (t) | (kg/t) |  |  | (t)
| C. PFCs and SF6 from Metal Production | [5 empty] | NO | NO | NO | NO | C,NO | NO
| PFCs from Aluminium Production | NO | NO | NO | NO |  | NO | NO | NO | NO
| SF6 used in Aluminium and Magnesium Foundries | [9 empty] | C,NO | NO
| Aluminium Foundries | NO | NO |  |  | NO |  |  |  |  | NO | NO
| Magnesium Foundries | C | C |  |  | C |  |  |  |  | C | NO
1995
0 | GREENHOUSE GAS SOURCE AND SINK CATEGORIES | ACTIVITY DATA |  | IMPLIED EMISSION FACTORS(2) |  |  | EMISSIONS
|  |  |  | CF4 | C2F6 | SF6 | CF4 |  | C2F6 |  | SF6
[7 empty] | Emissions(3) | Recovery(4) | Emissions(3) | Recovery(4) | Emissions(3) | Recovery(4)
|  | Description (1) | (t) | (kg/t) |  |  | (t)
| C. PFCs and SF6 from Metal Production | [5 empty] | NO | NO | NO | NO | C,NO | NO
| PFCs from Aluminium Production | NO | NO | NO | NO |  | NO | NO | NO | NO
| SF6 used in Aluminium and Magnesium Foundries | [9 empty] | C,NO | NO
| Aluminium Foundries | NO | NO |  |  | NO |  |  |  |  | NO | NO
| Magnesium Foundries | C | C |  |  | C |  |  |  |  | C | NO
1996
0 | GREENHOUSE GAS SOURCE AND SINK CATEGORIES | ACTIVITY DATA |  | IMPLIED EMISSION FACTORS(2) |  |  | EMISSIONS
|  |  |  | CF4 | C2F6 | SF6 | CF4 |  | C2F6 |  | SF6
[7 empty] | Emissions(3) | Recovery(4) | Emissions(3) | Recovery(4) | Emissions(3) | Recovery(4)
|  | Description (1) | (t) | (kg/t) |  |  | (t)
| C. PFCs and SF6 from Metal Production | [5 empty] | NO | NO | NO | NO | C,NO | NO
| PFCs from Aluminium Production | NO | NO | NO | NO |  | NO | NO | NO | NO
| SF6 used in Aluminium and Magnesium Foundries | [9 empty] | C,NO | NO
| Aluminium Foundries | NO | NO |  |  | NO |  |  |  |  | NO | NO
| Magnesium Foundries | C | C |  |  | C |  |  |  |  | C | NO
1997
0 | GREENHOUSE GAS SOURCE AND SINK CATEGORIES | ACTIVITY DATA |  | IMPLIED EMISSION FACTORS(2) |  |  | EMISSIONS
|  |  |  | CF4 | C2F6 | SF6 | CF4 |  | C2F6 |  | SF6
[7 empty] | Emissions(3) | Recovery(4) | Emissions(3) | Recovery(4) | Emissions(3) | Recovery(4)
|  | Description (1) | (t) | (kg/t) |  |  | (t)
| C. PFCs and SF6 from Metal Production | [5 empty] | NO | NO | NO | NO | C,NO | NO
| PFCs from Aluminium Production | NO | NO | NO | NO |  | NO | NO | NO | NO
| SF6 used in Aluminium and Magnesium Foundries | [9 empty] | C,NO | NO
| Aluminium Foundries | NO | NO |  |  | NO |  |  |  |  | NO | NO
| Magnesium Foundries | C | C |  |  | C |  |  |  |  | C | NO
1998
0 | GREENHOUSE GAS SOURCE AND SINK CATEGORIES | ACTIVITY DATA |  | IMPLIED EMISSION FACTORS(2) |  |  | EMISSIONS
|  |  |  | CF4 | C2F6 | SF6 | CF4 |  | C2F6 |  | SF6
[7 empty] | Emissions(3) | Recovery(4) | Emissions(3) | Recovery(4) | Emissions(3) | Recovery(4)
|  | Description (1) | (t) | (kg/t) |  |  | (t)
| C. PFCs and SF6 from Metal Production | [5 empty] | NO | NO | NO | NO | C,NO | NO
| PFCs from Aluminium Production | NO | NO | NO | NO |  | NO | NO | NO | NO
| SF6 used in Aluminium and Magnesium Foundries | [9 empty] | C,NO | NO
| Aluminium Foundries | NO | NO |  |  | NO |  |  |  |  | NO | NO
| Magnesium Foundries | C | C |  |  | C |  |  |  |  | C | NO
1999
0 | GREENHOUSE GAS SOURCE AND SINK CATEGORIES | ACTIVITY DATA |  | IMPLIED EMISSION FACTORS(2) |  |  | EMISSIONS
|  |  |  | CF4 | C2F6 | SF6 | CF4 |  | C2F6 |  | SF6
[7 empty] | Emissions(3) | Recovery(4) | Emissions(3) | Recovery(4) | Emissions(3) | Recovery(4)
|  | Description (1) | (t) | (kg/t) |  |  | (t)
| C. PFCs and SF6 from Metal Production | [5 empty] | NO | NO | NO | NO | C,NO | NO
| PFCs from Aluminium Production | NO | NO | NO | NO |  | NO | NO | NO | NO
| SF6 used in Aluminium and Magnesium Foundries | [9 empty] | C,NO | NO
| Aluminium Foundries | NO | NO |  |  | NO |  |  |  |  | NO | NO
| Magnesium Foundries | C | C |  |  | C |  |  |  |  | C | NO
2000
0 | GREENHOUSE GAS SOURCE AND SINK CATEGORIES | ACTIVITY DATA |  | IMPLIED EMISSION FACTORS(2) |  |  | EMISSIONS
|  |  |  | CF4 | C2F6 | SF6 | CF4 |  | C2F6 |  | SF6
[7 empty] | Emissions(3) | Recovery(4) | Emissions(3) | Recovery(4) | Emissions(3) | Recovery(4)
|  | Description (1) | (t) | (kg/t) |  |  | (t)
| C. PFCs and SF6 from Metal Production | [5 empty] | NO | NO | NO | NO | C,NO | NO
| PFCs from Aluminium Production | NO | NO | NO | NO |  | NO | NO | NO | NO
| SF6 used in Aluminium and Magnesium Foundries | [9 empty] | C,NO | NO
| Aluminium Foundries | NO | NO |  |  | NO |  |  |  |  | NO | NO
| Magnesium Foundries | C | C |  |  | C |  |  |  |  | C | NO
2001
0 | GREENHOUSE GAS SOURCE AND SINK CATEGORIES | ACTIVITY DATA |  | IMPLIED EMISSION FACTORS(2) |  |  | EMISSIONS
|  |  |  | CF4 | C2F6 | SF6 | CF4 |  | C2F6 |  | SF6
[7 empty] | Emissions(3) | Recovery(4) | Emissions(3) | Recovery(4) | Emissions(3) | Recovery(4)
|  | Description (1) | (t) | (kg/t) |  |  | (t)
| C. PFCs and SF6 from Metal Production | [5 empty] | NO | NO | NO | NO | C,NO | NO
| PFCs from Aluminium Production | NO | NO | NO | NO |  | NO | NO | NO | NO
| SF6 used in Aluminium and Magnesium Foundries | [9 empty] | C,NO | NO
| Aluminium Foundries | NO | NO |  |  | NO |  |  |  |  | NO | NO
| Magnesium Foundries | C | C |  |  | C |  |  |  |  | C | NO
2002
0 | GREENHOUSE GAS SOURCE AND SINK CATEGORIES | ACTIVITY DATA |  | IMPLIED EMISSION FACTORS(2) |  |  | EMISSIONS
|  |  |  | CF4 | C2F6 | SF6 | CF4 |  | C2F6 |  | SF6
[7 empty] | Emissions(3) | Recovery(4) | Emissions(3) | Recovery(4) | Emissions(3) | Recovery(4)
|  | Description (1) | (t) | (kg/t) |  |  | (t)
| C. PFCs and SF6 from Metal Production | [5 empty] | NO | NO | NO | NO | C,NO | NO
| PFCs from Aluminium Production | NO | NO | NO | NO |  | NO | NO | NO | NO
| SF6 used in Aluminium and Magnesium Foundries | [9 empty] | C,NO | NO
| Aluminium Foundries | NO | NO |  |  | NO |  |  |  |  | NO | NO
| Magnesium Foundries | C | C |  |  | C |  |  |  |  | C | NO
2003
0 | GREENHOUSE GAS SOURCE AND SINK CATEGORIES | ACTIVITY DATA |  | IMPLIED EMISSION FACTORS(2) |  |  | EMISSIONS
|  |  |  | CF4 | C2F6 | SF6 | CF4 |  | C2F6 |  | SF6
[7 empty] | Emissions(3) | Recovery(4) | Emissions(3) | Recovery(4) | Emissions(3) | Recovery(4)
|  | Description (1) | (t) | (kg/t) |  |  | (t)
| C. PFCs and SF6 from Metal Production | [5 empty] | NO | NO | NO | NO | C,NO | NO
| PFCs from Aluminium Production | NO | NO | NO | NO |  | NO | NO | NO | NO
| SF6 used in Aluminium and Magnesium Foundries | [9 empty] | C,NO | NO
| Aluminium Foundries | NO | NO |  |  | NO |  |  |  |  | NO | NO
| Magnesium Foundries | C | C |  |  | C |  |  |  |  | C | NO
2004
0 | GREENHOUSE GAS SOURCE AND SINK CATEGORIES | ACTIVITY DATA |  | IMPLIED EMISSION FACTORS(2) |  |  | EMISSIONS
|  |  |  | CF4 | C2F6 | SF6 | CF4 |  | C2F6 |  | SF6
[7 empty] | Emissions(3) | Recovery(4) | Emissions(3) | Recovery(4) | Emissions(3) | Recovery(4)
|  | Description (1) | (t) | (kg/t) |  |  | (t)
| C. PFCs and SF6 from Metal Production | [5 empty] | NO | NO | NO | NO | C,NO | NO
| PFCs from Aluminium Production | NO | NO | NO | NO |  | NO | NO | NO | NO
| SF6 used in Aluminium and Magnesium Foundries | [9 empty] | C,NO | NO
| Aluminium Foundries | NO | NO |  |  | NO |  |  |  |  | NO | NO
| Magnesium Foundries | C | C |  |  | C |  |  |  |  | C | NO
2005
0 | GREENHOUSE GAS SOURCE AND SINK CATEGORIES | ACTIVITY DATA |  | IMPLIED EMISSION FACTORS(2) |  |  | EMISSIONS
|  |  |  | CF4 | C2F6 | SF6 | CF4 |  | C2F6 |  | SF6
[7 empty] | Emissions(3) | Recovery(4) | Emissions(3) | Recovery(4) | Emissions(3) | Recovery(4)
|  | Description (1) | (t) | (kg/t) |  |  | (t)
| C. PFCs and SF6 from Metal Production | [5 empty] | NO | NO | NO | NO | C,NO | NO
| PFCs from Aluminium Production | NO | NO | NO | NO |  | NO | NO | NO | NO
| SF6 used in Aluminium and Magnesium Foundries | [9 empty] | C,NO | NO
| Aluminium Foundries | NO | NO |  |  | NO |  |  |  |  | NO | NO
| Magnesium Foundries | C | C |  |  | C |  |  |  |  | C | NO
2006
0 | GREENHOUSE GAS SOURCE AND SINK CATEGORIES | ACTIVITY DATA |  | IMPLIED EMISSION FACTORS(2) |  |  | EMISSIONS
|  |  |  | CF4 | C2F6 | SF6 | CF4 |  | C2F6 |  | SF6
[7 empty] | Emissions(3) | Recovery(4) | Emissions(3) | Recovery(4) | Emissions(3) | Recovery(4)
|  | Description (1) | (t) | (kg/t) |  |  | (t)
| C. PFCs and SF6 from Metal Production | [5 empty] | NO | NO | NO | NO | C,NO | NO
| PFCs from Aluminium Production | NO | NO | NO | NO |  | NO | NO | NO | NO
| SF6 used in Aluminium and Magnesium Foundries | [9 empty] | C,NO | NO
| Aluminium Foundries | NO | NO |  |  | NO |  |  |  |  | NO | NO
| Magnesium Foundries | C | C |  |  | C |  |  |  |  | C | NO
2007
0 | GREENHOUSE GAS SOURCE AND SINK CATEGORIES | ACTIVITY DATA |  | IMPLIED EMISSION FACTORS(2) |  |  | EMISSIONS
|  |  |  | CF4 | C2F6 | SF6 | CF4 |  | C2F6 |  | SF6
[7 empty] | Emissions(3) | Recovery(4) | Emissions(3) | Recovery(4) | Emissions(3) | Recovery(4)
|  | Description (1) | (t) | (kg/t) |  |  | (t)
| C. PFCs and SF6 from Metal Production | [5 empty] | NO | NO | NO | NO | C,NO | NO
| PFCs from Aluminium Production | NO | NO | NO | NO |  | NO | NO | NO | NO
| SF6 used in Aluminium and Magnesium Foundries | [9 empty] | C,NO | NO
| Aluminium Foundries | NO | NO |  |  | NO |  |  |  |  | NO | NO
| Magnesium Foundries | C | C |  |  | C |  |  |  |  | C | NO
2008
0 | GREENHOUSE GAS SOURCE AND SINK CATEGORIES | ACTIVITY DATA |  | IMPLIED EMISSION FACTORS(2) |  |  | EMISSIONS
|  |  |  | CF4 | C2F6 | SF6 | CF4 |  | C2F6 |  | SF6
[7 empty] | Emissions(3) | Recovery(4) | Emissions(3) | Recovery(4) | Emissions(3) | Recovery(4)
|  | Description (1) | (t) | (kg/t) |  |  | (t)
| C. PFCs and SF6 from Metal Production | [5 empty] | NO | NO | NO | NO | C,NO | NO
| PFCs from Aluminium Production | NO | NO | NO | NO |  | NO | NO | NO | NO
| SF6 used in Aluminium and Magnesium Foundries | [9 empty] | C,NO | NO
| Aluminium Foundries | NO | NO |  |  | NO |  |  |  |  | NO | NO
| Magnesium Foundries | C | C |  |  | C |  |  |  |  | C | NO
2009
0 | GREENHOUSE GAS SOURCE AND SINK CATEGORIES | ACTIVITY DATA |  | IMPLIED EMISSION FACTORS(2) |  |  | EMISSIONS
|  |  |  | CF4 | C2F6 | SF6 | CF4 |  | C2F6 |  | SF6
[7 empty] | Emissions(3) | Recovery(4) | Emissions(3) | Recovery(4) | Emissions(3) | Recovery(4)
|  | Description (1) | (t) | (kg/t) |  |  | (t)
| C. PFCs and SF6 from Metal Production | [5 empty] | NO | NO | NO | NO | C,NO | NO
| PFCs from Aluminium Production | NO | NO | NO | NO |  | NO | NO | NO | NO
| SF6 used in Aluminium and Magnesium Foundries | [9 empty] | C,NO | NO
| Aluminium Foundries | NO | NO |  |  | NO |  |  |  |  | NO | NO
| Magnesium Foundries | C | C |  |  | C |  |  |  |  | C | NO
2010
0 | GREENHOUSE GAS SOURCE AND SINK CATEGORIES | ACTIVITY DATA |  | IMPLIED EMISSION FACTORS(2) |  |  | EMISSIONS
|  |  |  | CF4 | C2F6 | SF6 | CF4 |  | C2F6 |  | SF6
[7 empty] | Emissions(3) | Recovery(4) | Emissions(3) | Recovery(4) | Emissions(3) | Recovery(4)
|  | Description (1) | (t) | (kg/t) |  |  | (t)
| C. PFCs and SF6 from Metal Production | [5 empty] | NO | NO | NO | NO | C,NO | NO
| PFCs from Aluminium Production | NO | NO | NO | NO |  | NO | NO | NO | NO
| SF6 used in Aluminium and Magnesium Foundries | [9 empty] | C,NO | NO
| Aluminium Foundries | NO | NO |  |  | NO |  |  |  |  | NO | NO
| Magnesium Foundries | C | C |  |  | C |  |  |  |  | C | NO
2011
0 | GREENHOUSE GAS SOURCE AND SINK CATEGORIES | ACTIVITY DATA |  | IMPLIED EMISSION FACTORS(2) |  |  | EMISSIONS
|  |  |  | CF4 | C2F6 | SF6 | CF4 |  | C2F6 |  | SF6
[7 empty] | Emissions(3) | Recovery(4) | Emissions(3) | Recovery(4) | Emissions(3) | Recovery(4)
|  | Description (1) | (t) | (kg/t) |  |  | (t)
| C. PFCs and SF6 from Metal Production | [5 empty] | NO | NO | NO | NO | C,NO | NO
| PFCs from Aluminium Production | NO | NO | NO | NO |  | NO | NO | NO | NO
| SF6 used in Aluminium and Magnesium Foundries | [9 empty] | C,NO | NO
| Aluminium Foundries | NO | NO |  |  | NO |  |  |  |  | NO | NO
| Magnesium Foundries | C | C |  |  | C |  |  |  |  | C | NO

## FR
TABLE 2(II).C SECTORAL BACKGROUND DATA FOR INDUSTRIAL PROCESSES
Metal Production
(Sheet 1 of 1)
1990
| GREENHOUSE GAS SOURCE AND SINK CATEGORIES | ACTIVITY DATA |  | IMPLIED EMISSION FACTORS(2) |  |  | EMISSIONS
|  |  |  | CF4 | C2F6 | SF6 | CF4 |  | C2F6 |  | SF6
[7 empty] | Emissions(3) | Recovery(4) | Emissions(3) | Recovery(4) | Emissions(3) | Recovery(4)
|  | Description (1) | (t) | (kg/t) |  |  | (t)
| C. PFCs and SF6 from Metal Production | [5 empty] | 368.6237 | NA | 69.0992 | NA | 33.86 | NA,NO
| PFCs from Aluminium Production | kt Production | C | C | C |  | 368.6237 | NA | 69.0992 | NA
| SF6 used in Aluminium and Magnesium Foundries | [9 empty] | 33.86 | NA,NO
| Aluminium Foundries | kt Production | NO |  |  | NO |  |  |  |  | NO | NO
| Magnesium Foundries | SF6 consumption | 969.2191 |  |  | 34.9353 |  |  |  |  | 33.86 | NA
1991
0 | GREENHOUSE GAS SOURCE AND SINK CATEGORIES | ACTIVITY DATA |  | IMPLIED EMISSION FACTORS(2) |  |  | EMISSIONS
|  |  |  | CF4 | C2F6 | SF6 | CF4 |  | C2F6 |  | SF6
[7 empty] | Emissions(3) | Recovery(4) | Emissions(3) | Recovery(4) | Emissions(3) | Recovery(4)
|  | Description (1) | (t) | (kg/t) |  |  | (t)
| C. PFCs and SF6 from Metal Production | [5 empty] | 317.3857 | NA | 65.256 | NA | 34.4288 | NA,NO
| PFCs from Aluminium Production | C | C | C | C |  | 317.3857 | NA | 65.256 | NA
| SF6 used in Aluminium and Magnesium Foundries | [9 empty] | 34.4288 | NA,NO
| Aluminium Foundries | NO | NO |  |  | NO |  |  |  |  | NO | NO
| Magnesium Foundries | 929.3882 | 929.3882 |  |  | 37.0445 |  |  |  |  | 34.4288 | NA
1992
0 | GREENHOUSE GAS SOURCE AND SINK CATEGORIES | ACTIVITY DATA |  | IMPLIED EMISSION FACTORS(2) |  |  | EMISSIONS
|  |  |  | CF4 | C2F6 | SF6 | CF4 |  | C2F6 |  | SF6
[7 empty] | Emissions(3) | Recovery(4) | Emissions(3) | Recovery(4) | Emissions(3) | Recovery(4)
|  | Description (1) | (t) | (kg/t) |  |  | (t)
| C. PFCs and SF6 from Metal Production | [5 empty] | 337.654 | NA | 69.6124 | NA | 34.9975 | NA,NO
| PFCs from Aluminium Production | C | C | C | C |  | 337.654 | NA | 69.6124 | NA
| SF6 used in Aluminium and Magnesium Foundries | [9 empty] | 34.9975 | NA,NO
| Aluminium Foundries | NO | NO |  |  | NO |  |  |  |  | NO | NO
| Magnesium Foundries | 34.9975 | 34.9975 |  |  | 999.9999 |  |  |  |  | 34.9975 | NA
1993
0 | GREENHOUSE GAS SOURCE AND SINK CATEGORIES | ACTIVITY DATA |  | IMPLIED EMISSION FACTORS(2) |  |  | EMISSIONS
|  |  |  | CF4 | C2F6 | SF6 | CF4 |  | C2F6 |  | SF6
[7 empty] | Emissions(3) | Recovery(4) | Emissions(3) | Recovery(4) | Emissions(3) | Recovery(4)
|  | Description (1) | (t) | (kg/t) |  |  | (t)
| C. PFCs and SF6 from Metal Production | [5 empty] | 289.7908 | NA | 63.4511 | NA | 35.5662 | NA,NO
| PFCs from Aluminium Production | C | C | C | C |  | 289.7908 | NA | 63.4511 | NA
| SF6 used in Aluminium and Magnesium Foundries | [9 empty] | 35.5662 | NA,NO
| Aluminium Foundries | NO | NO |  |  | NO |  |  |  |  | NO | NO
| Magnesium Foundries | 723.5951 | 723.5951 |  |  | 49.1521 |  |  |  |  | 35.5662 | NA
1994
0 | GREENHOUSE GAS SOURCE AND SINK CATEGORIES | ACTIVITY DATA |  | IMPLIED EMISSION FACTORS(2) |  |  | EMISSIONS
|  |  |  | CF4 | C2F6 | SF6 | CF4 |  | C2F6 |  | SF6
[7 empty] | Emissions(3) | Recovery(4) | Emissions(3) | Recovery(4) | Emissions(3) | Recovery(4)
|  | Description (1) | (t) | (kg/t) |  |  | (t)
| C. PFCs and SF6 from Metal Production | [5 empty] | 242.4732 | NA | 57.7493 | NA | 36.665 | NA,NO
| PFCs from Aluminium Production | C | C | C | C |  | 242.4732 | NA | 57.7493 | NA
| SF6 used in Aluminium and Magnesium Foundries | [9 empty] | 36.665 | NA,NO
| Aluminium Foundries | NO | NO |  |  | NO |  |  |  |  | NO | NO
| Magnesium Foundries | 829.8109 | 829.8109 |  |  | 44.1848 |  |  |  |  | 36.665 | NA
1995
0 | GREENHOUSE GAS SOURCE AND SINK CATEGORIES | ACTIVITY DATA |  | IMPLIED EMISSION FACTORS(2) |  |  | EMISSIONS
|  |  |  | CF4 | C2F6 | SF6 | CF4 |  | C2F6 |  | SF6
[7 empty] | Emissions(3) | Recovery(4) | Emissions(3) | Recovery(4) | Emissions(3) | Recovery(4)
|  | Description (1) | (t) | (kg/t) |  |  | (t)
| C. PFCs and SF6 from Metal Production | [5 empty] | 202.5743 | NA | 49.6654 | NA | 37.4697 | NA,NO
| PFCs from Aluminium Production | C | C | C | C |  | 202.5743 | NA | 49.6654 | NA
| SF6 used in Aluminium and Magnesium Foundries | [9 empty] | 37.4697 | NA,NO
| Aluminium Foundries | NO | NO |  |  | NO |  |  |  |  | NO | NO
| Magnesium Foundries | 962.5806 | 962.5806 |  |  | 38.9263 |  |  |  |  | 37.4697 | NA
1996
0 | GREENHOUSE GAS SOURCE AND SINK CATEGORIES | ACTIVITY DATA |  | IMPLIED EMISSION FACTORS(2) |  |  | EMISSIONS
|  |  |  | CF4 | C2F6 | SF6 | CF4 |  | C2F6 |  | SF6
[7 empty] | Emissions(3) | Recovery(4) | Emissions(3) | Recovery(4) | Emissions(3) | Recovery(4)
|  | Description (1) | (t) | (kg/t) |  |  | (t)
| C. PFCs and SF6 from Metal Production | [5 empty] | 173.8435 | NA | 41.7903 | NA | 38.2725 | NA,NO
| PFCs from Aluminium Production | C | C | C | C |  | 173.8435 | NA | 41.7903 | NA
| SF6 used in Aluminium and Magnesium Foundries | [9 empty] | 38.2725 | NA,NO
| Aluminium Foundries | NO | NO |  |  | NO |  |  |  |  | NO | NO
| Magnesium Foundries | 929.3882 | 929.3882 |  |  | 41.1803 |  |  |  |  | 38.2725 | NA
1997
0 | GREENHOUSE GAS SOURCE AND SINK CATEGORIES | ACTIVITY DATA |  | IMPLIED EMISSION FACTORS(2) |  |  | EMISSIONS
|  |  |  | CF4 | C2F6 | SF6 | CF4 |  | C2F6 |  | SF6
[7 empty] | Emissions(3) | Recovery(4) | Emissions(3) | Recovery(4) | Emissions(3) | Recovery(4)
|  | Description (1) | (t) | (kg/t) |  |  | (t)
| C. PFCs and SF6 from Metal Production | [5 empty] | 178.9042 | NA | 42.6774 | NA | 38.8413 | NA,NO
| PFCs from Aluminium Production | C | C | C | C |  | 178.9042 | NA | 42.6774 | NA
| SF6 used in Aluminium and Magnesium Foundries | [9 empty] | 38.8413 | NA,NO
| Aluminium Foundries | NO | NO |  |  | NO |  |  |  |  | NO | NO
| Magnesium Foundries | 916.1112 | 916.1112 |  |  | 42.398 |  |  |  |  | 38.8413 | NA
1998
0 | GREENHOUSE GAS SOURCE AND SINK CATEGORIES | ACTIVITY DATA |  | IMPLIED EMISSION FACTORS(2) |  |  | EMISSIONS
|  |  |  | CF4 | C2F6 | SF6 | CF4 |  | C2F6 |  | SF6
[7 empty] | Emissions(3) | Recovery(4) | Emissions(3) | Recovery(4) | Emissions(3) | Recovery(4)
|  | Description (1) | (t) | (kg/t) |  |  | (t)
| C. PFCs and SF6 from Metal Production | [5 empty] | 227.584 | NA | 53.9893 | NA | 47.5 | NA,NO
| PFCs from Aluminium Production | C | C | C | C |  | 227.584 | NA | 53.9893 | NA
| SF6 used in Aluminium and Magnesium Foundries | [9 empty] | 47.5 | NA,NO
| Aluminium Foundries | NO | NO |  |  | NO |  |  |  |  | NO | NO
| Magnesium Foundries | 975.8576 | 975.8576 |  |  | 48.6751 |  |  |  |  | 47.5 | NA
1999
0 | GREENHOUSE GAS SOURCE AND SINK CATEGORIES | ACTIVITY DATA |  | IMPLIED EMISSION FACTORS(2) |  |  | EMISSIONS
|  |  |  | CF4 | C2F6 | SF6 | CF4 |  | C2F6 |  | SF6
[7 empty] | Emissions(3) | Recovery(4) | Emissions(3) | Recovery(4) | Emissions(3) | Recovery(4)
|  | Description (1) | (t) | (kg/t) |  |  | (t)
| C. PFCs and SF6 from Metal Production | [5 empty] | 302.1685 | NA | 72.2798 | NA | 39.321 | NA,NO
| PFCs from Aluminium Production | C | C | C | C |  | 302.1685 | NA | 72.2798 | NA
| SF6 used in Aluminium and Magnesium Foundries | [9 empty] | 39.321 | NA,NO
| Aluminium Foundries | NO | NO |  |  | NO |  |  |  |  | NO | NO
| Magnesium Foundries | 39.321 | 39.321 |  |  | 999.9999 |  |  |  |  | 39.321 | NA
2000
0 | GREENHOUSE GAS SOURCE AND SINK CATEGORIES | ACTIVITY DATA |  | IMPLIED EMISSION FACTORS(2) |  |  | EMISSIONS
|  |  |  | CF4 | C2F6 | SF6 | CF4 |  | C2F6 |  | SF6
[7 empty] | Emissions(3) | Recovery(4) | Emissions(3) | Recovery(4) | Emissions(3) | Recovery(4)
|  | Description (1) | (t) | (kg/t) |  |  | (t)
| C. PFCs and SF6 from Metal Production | [5 empty] | 187.5798 | NA | 43.9143 | NA | 32.9715 | NA,NO
| PFCs from Aluminium Production | C | C | C | C |  | 187.5798 | NA | 43.9143 | NA
| SF6 used in Aluminium and Magnesium Foundries | [9 empty] | 32.9715 | NA,NO
| Aluminium Foundries | NO | NO |  |  | NO |  |  |  |  | NO | NO
| Magnesium Foundries | 1116.444 | 1116.444 |  |  | 29.5326 |  |  |  |  | 32.9715 | NA
2001
0 | GREENHOUSE GAS SOURCE AND SINK CATEGORIES | ACTIVITY DATA |  | IMPLIED EMISSION FACTORS(2) |  |  | EMISSIONS
|  |  |  | CF4 | C2F6 | SF6 | CF4 |  | C2F6 |  | SF6
[7 empty] | Emissions(3) | Recovery(4) | Emissions(3) | Recovery(4) | Emissions(3) | Recovery(4)
|  | Description (1) | (t) | (kg/t) |  |  | (t)
| C. PFCs and SF6 from Metal Production | [5 empty] | 143.8115 | NA | 35.9884 | NA | 21.941 | NA,NO
| PFCs from Aluminium Production | C | C | C | C |  | 143.8115 | NA | 35.9884 | NA
| SF6 used in Aluminium and Magnesium Foundries | [9 empty] | 21.941 | NA,NO
| Aluminium Foundries | NO | NO |  |  | NO |  |  |  |  | NO | NO
| Magnesium Foundries | 427.686 | 427.686 |  |  | 51.3017 |  |  |  |  | 21.941 | NA
2002
0 | GREENHOUSE GAS SOURCE AND SINK CATEGORIES | ACTIVITY DATA |  | IMPLIED EMISSION FACTORS(2) |  |  | EMISSIONS
|  |  |  | CF4 | C2F6 | SF6 | CF4 |  | C2F6 |  | SF6
[7 empty] | Emissions(3) | Recovery(4) | Emissions(3) | Recovery(4) | Emissions(3) | Recovery(4)
|  | Description (1) | (t) | (kg/t) |  |  | (t)
| C. PFCs and SF6 from Metal Production | [5 empty] | 286.332 | NA | 72.5813 | NA | 15.4833 | NA,NO
| PFCs from Aluminium Production | C | C | C | C |  | 286.332 | NA | 72.5813 | NA
| SF6 used in Aluminium and Magnesium Foundries | [9 empty] | 15.4833 | NA,NO
| Aluminium Foundries | NO | NO |  |  | NO |  |  |  |  | NO | NO
| Magnesium Foundries | 15.4833 | 15.4833 |  |  | 999.9999 |  |  |  |  | 15.4833 | NA
2003
0 | GREENHOUSE GAS SOURCE AND SINK CATEGORIES | ACTIVITY DATA |  | IMPLIED EMISSION FACTORS(2) |  |  | EMISSIONS
|  |  |  | CF4 | C2F6 | SF6 | CF4 |  | C2F6 |  | SF6
[7 empty] | Emissions(3) | Recovery(4) | Emissions(3) | Recovery(4) | Emissions(3) | Recovery(4)
|  | Description (1) | (t) | (kg/t) |  |  | (t)
| C. PFCs and SF6 from Metal Production | [5 empty] | 244.3617 | NA | 61.6368 | NA | 14.9197 | NA,NO
| PFCs from Aluminium Production | C | C | C | C |  | 244.3617 | NA | 61.6368 | NA
| SF6 used in Aluminium and Magnesium Foundries | [9 empty] | 14.9197 | NA,NO
| Aluminium Foundries | NO | NO |  |  | NO |  |  |  |  | NO | NO
| Magnesium Foundries | 14.9197 | 14.9197 |  |  | 999.9999 |  |  |  |  | 14.9197 | NA
2004
0 | GREENHOUSE GAS SOURCE AND SINK CATEGORIES | ACTIVITY DATA |  | IMPLIED EMISSION FACTORS(2) |  |  | EMISSIONS
|  |  |  | CF4 | C2F6 | SF6 | CF4 |  | C2F6 |  | SF6
[7 empty] | Emissions(3) | Recovery(4) | Emissions(3) | Recovery(4) | Emissions(3) | Recovery(4)
|  | Description (1) | (t) | (kg/t) |  |  | (t)
| C. PFCs and SF6 from Metal Production | [5 empty] | 140.1492 | NA | 35.698 | NA | 21.93 | NA,NO
| PFCs from Aluminium Production | C | C | C | C |  | 140.1492 | NA | 35.698 | NA
| SF6 used in Aluminium and Magnesium Foundries | [9 empty] | 21.93 | NA,NO
| Aluminium Foundries | NO | NO |  |  | NO |  |  |  |  | NO | NO
| Magnesium Foundries | NA | NA |  |  | NA |  |  |  |  | 21.93 | NA
2005
0 | GREENHOUSE GAS SOURCE AND SINK CATEGORIES | ACTIVITY DATA |  | IMPLIED EMISSION FACTORS(2) |  |  | EMISSIONS
|  |  |  | CF4 | C2F6 | SF6 | CF4 |  | C2F6 |  | SF6
[7 empty] | Emissions(3) | Recovery(4) | Emissions(3) | Recovery(4) | Emissions(3) | Recovery(4)
|  | Description (1) | (t) | (kg/t) |  |  | (t)
| C. PFCs and SF6 from Metal Production | [5 empty] | 79.3527 | NA | 19.9393 | NA | 15.829 | NA,NO
| PFCs from Aluminium Production | C | C | C | C |  | 79.3527 | NA | 19.9393 | NA
| SF6 used in Aluminium and Magnesium Foundries | [9 empty] | 15.829 | NA,NO
| Aluminium Foundries | NO | NO |  |  | NO |  |  |  |  | NO | NO
| Magnesium Foundries | 15.829 | 15.829 |  |  | 999.9999 |  |  |  |  | 15.829 | NA
2006
0 | GREENHOUSE GAS SOURCE AND SINK CATEGORIES | ACTIVITY DATA |  | IMPLIED EMISSION FACTORS(2) |  |  | EMISSIONS
|  |  |  | CF4 | C2F6 | SF6 | CF4 |  | C2F6 |  | SF6
[7 empty] | Emissions(3) | Recovery(4) | Emissions(3) | Recovery(4) | Emissions(3) | Recovery(4)
|  | Description (1) | (t) | (kg/t) |  |  | (t)
| C. PFCs and SF6 from Metal Production | [5 empty] | 66.7022 | NA | 16.6058 | NA | 13.177 | NA,NO
| PFCs from Aluminium Production | C | C | C | C |  | 66.7022 | NA | 16.6058 | NA
| SF6 used in Aluminium and Magnesium Foundries | [9 empty] | 13.177 | NA,NO
| Aluminium Foundries | NO | NO |  |  | NO |  |  |  |  | NO | NO
| Magnesium Foundries | 13.177 | 13.177 |  |  | 999.9999 |  |  |  |  | 13.177 | NA
2007
0 | GREENHOUSE GAS SOURCE AND SINK CATEGORIES | ACTIVITY DATA |  | IMPLIED EMISSION FACTORS(2) |  |  | EMISSIONS
|  |  |  | CF4 | C2F6 | SF6 | CF4 |  | C2F6 |  | SF6
[7 empty] | Emissions(3) | Recovery(4) | Emissions(3) | Recovery(4) | Emissions(3) | Recovery(4)
|  | Description (1) | (t) | (kg/t) |  |  | (t)
| C. PFCs and SF6 from Metal Production | [5 empty] | 49.2057 | NA | 11.8386 | NA | 13.34 | NA,NO
| PFCs from Aluminium Production | C | C | C | C |  | 49.2057 | NA | 11.8386 | NA
| SF6 used in Aluminium and Magnesium Foundries | [9 empty] | 13.34 | NA,NO
| Aluminium Foundries | NO | NO |  |  | NO |  |  |  |  | NO | NO
| Magnesium Foundries | 13.34 | 13.34 |  |  | 999.9999 |  |  |  |  | 13.34 | NA
2008
0 | GREENHOUSE GAS SOURCE AND SINK CATEGORIES | ACTIVITY DATA |  | IMPLIED EMISSION FACTORS(2) |  |  | EMISSIONS
|  |  |  | CF4 | C2F6 | SF6 | CF4 |  | C2F6 |  | SF6
[7 empty] | Emissions(3) | Recovery(4) | Emissions(3) | Recovery(4) | Emissions(3) | Recovery(4)
|  | Description (1) | (t) | (kg/t) |  |  | (t)
| C. PFCs and SF6 from Metal Production | [5 empty] | 10.8866 | NA | 1.9912 | NA | 11.2985 | NA,NO
| PFCs from Aluminium Production | C | C | C | C |  | 10.8866 | NA | 1.9912 | NA
| SF6 used in Aluminium and Magnesium Foundries | [9 empty] | 11.2985 | NA,NO
| Aluminium Foundries | NO | NO |  |  | NO |  |  |  |  | NO | NO
| Magnesium Foundries | NA | NA |  |  | NA |  |  |  |  | 11.2985 | NA
2009
0 | GREENHOUSE GAS SOURCE AND SINK CATEGORIES | ACTIVITY DATA |  | IMPLIED EMISSION FACTORS(2) |  |  | EMISSIONS
|  |  |  | CF4 | C2F6 | SF6 | CF4 |  | C2F6 |  | SF6
[7 empty] | Emissions(3) | Recovery(4) | Emissions(3) | Recovery(4) | Emissions(3) | Recovery(4)
|  | Description (1) | (t) | (kg/t) |  |  | (t)
| C. PFCs and SF6 from Metal Production | [5 empty] | 4.0987 | NA | 0.27571 | NA | 9.986 | NA,NO
| PFCs from Aluminium Production | C | C | C | C |  | 4.0987 | NA | 0.27571 | NA
| SF6 used in Aluminium and Magnesium Foundries | [9 empty] | 9.986 | NA,NO
| Aluminium Foundries | NO | NO |  |  | NO |  |  |  |  | NO | NO
| Magnesium Foundries | NA | NA |  |  | NA |  |  |  |  | 9.986 | NA
2010
0 | GREENHOUSE GAS SOURCE AND SINK CATEGORIES | ACTIVITY DATA |  | IMPLIED EMISSION FACTORS(2) |  |  | EMISSIONS
|  |  |  | CF4 | C2F6 | SF6 | CF4 |  | C2F6 |  | SF6
[7 empty] | Emissions(3) | Recovery(4) | Emissions(3) | Recovery(4) | Emissions(3) | Recovery(4)
|  | Description (1) | (t) | (kg/t) |  |  | (t)
| C. PFCs and SF6 from Metal Production | [5 empty] | 6.4149 | NA | 0.41982 | NA | 10.121 | NA,NO
| PFCs from Aluminium Production | C | C | C | C |  | 6.4149 | NA | 0.41982 | NA
| SF6 used in Aluminium and Magnesium Foundries | [9 empty] | 10.121 | NA,NO
| Aluminium Foundries | NO | NO |  |  | NO |  |  |  |  | NO | NO
| Magnesium Foundries | NA | NA |  |  | NA |  |  |  |  | 10.121 | NA
2011
0 | GREENHOUSE GAS SOURCE AND SINK CATEGORIES | ACTIVITY DATA |  | IMPLIED EMISSION FACTORS(2) |  |  | EMISSIONS
|  |  |  | CF4 | C2F6 | SF6 | CF4 |  | C2F6 |  | SF6
[7 empty] | Emissions(3) | Recovery(4) | Emissions(3) | Recovery(4) | Emissions(3) | Recovery(4)
|  | Description (1) | (t) | (kg/t) |  |  | (t)
| C. PFCs and SF6 from Metal Production | [5 empty] | 11.6848 | NA | 1.0882 | NA | 8.573 | NA,NO
| PFCs from Aluminium Production | C | C | C | C |  | 11.6848 | NA | 1.0882 | NA
| SF6 used in Aluminium and Magnesium Foundries | [9 empty] | 8.573 | NA,NO
| Aluminium Foundries | NO | NO |  |  | NO |  |  |  |  | NO | NO
| Magnesium Foundries | 8.573 | 8.573 |  |  | 999.9999 |  |  |  |  | 8.573 | NA

## DE
TABLE 2(II).C SECTORAL BACKGROUND DATA FOR INDUSTRIAL PROCESSES
Metal Production
(Sheet 1 of 1)
1990
| GREENHOUSE GAS SOURCE AND SINK CATEGORIES | ACTIVITY DATA |  | IMPLIED EMISSION FACTORS(2) |  |  | EMISSIONS
|  |  |  | CF4 | C2F6 | SF6 | CF4 |  | C2F6 |  | SF6
[7 empty] | Emissions(3) | Recovery(4) | Emissions(3) | Recovery(4) | Emissions(3) | Recovery(4)
|  | Description (1) | (t) | (kg/t) |  |  | (t)
| C. PFCs and SF6 from Metal Production | [5 empty] | 335.5 | NO | 33.55 | NO | 7.9 | NO
| PFCs from Aluminium Production | Aluminium Production | 740.251 | 0.45322 | 0.045322 |  | 335.5 | NO | 33.55 | NO
| SF6 used in Aluminium and Magnesium Foundries | [9 empty] | 7.9 | NO
| Aluminium Foundries | Consumption of Al.Foundries | 0.5 |  |  | 1000 |  |  |  |  | 0.5 | NO
| Magnesium Foundries | Consumption Mg-Production | 7.4 |  |  | 1000 |  |  |  |  | 7.4 | NO
1991
0 | GREENHOUSE GAS SOURCE AND SINK CATEGORIES | ACTIVITY DATA |  | IMPLIED EMISSION FACTORS(2) |  |  | EMISSIONS
|  |  |  | CF4 | C2F6 | SF6 | CF4 |  | C2F6 |  | SF6
[7 empty] | Emissions(3) | Recovery(4) | Emissions(3) | Recovery(4) | Emissions(3) | Recovery(4)
|  | Description (1) | (t) | (kg/t) |  |  | (t)
| C. PFCs and SF6 from Metal Production | [5 empty] | 287 | NO | 28.7 | NO | 7.95 | NO
| PFCs from Aluminium Production | 690.3 | 690.3 | 0.41576 | 0.041576 |  | 287 | NO | 28.7 | NO
| SF6 used in Aluminium and Magnesium Foundries | [9 empty] | 7.95 | NO
| Aluminium Foundries | 0.5 | 0.5 |  |  | 1000 |  |  |  |  | 0.5 | NO
| Magnesium Foundries | 7.45 | 7.45 |  |  | 1000 |  |  |  |  | 7.45 | NO
1992
0 | GREENHOUSE GAS SOURCE AND SINK CATEGORIES | ACTIVITY DATA |  | IMPLIED EMISSION FACTORS(2) |  |  | EMISSIONS
|  |  |  | CF4 | C2F6 | SF6 | CF4 |  | C2F6 |  | SF6
[7 empty] | Emissions(3) | Recovery(4) | Emissions(3) | Recovery(4) | Emissions(3) | Recovery(4)
|  | Description (1) | (t) | (kg/t) |  |  | (t)
| C. PFCs and SF6 from Metal Production | [5 empty] | 257 | NO | 25.7 | NO | 8 | NO
| PFCs from Aluminium Production | 602.8 | 602.8 | 0.42634 | 0.042634 |  | 257 | NO | 25.7 | NO
| SF6 used in Aluminium and Magnesium Foundries | [9 empty] | 8 | NO
| Aluminium Foundries | 0.5 | 0.5 |  |  | 1000 |  |  |  |  | 0.5 | NO
| Magnesium Foundries | 7.5 | 7.5 |  |  | 1000 |  |  |  |  | 7.5 | NO
1993
0 | GREENHOUSE GAS SOURCE AND SINK CATEGORIES | ACTIVITY DATA |  | IMPLIED EMISSION FACTORS(2) |  |  | EMISSIONS
|  |  |  | CF4 | C2F6 | SF6 | CF4 |  | C2F6 |  | SF6
[7 empty] | Emissions(3) | Recovery(4) | Emissions(3) | Recovery(4) | Emissions(3) | Recovery(4)
|  | Description (1) | (t) | (kg/t) |  |  | (t)
| C. PFCs and SF6 from Metal Production | [5 empty] | 238 | NO | 23.8 | NO | 8.05 | NO
| PFCs from Aluminium Production | 551.931 | 551.931 | 0.43121 | 0.043121 |  | 238 | NO | 23.8 | NO
| SF6 used in Aluminium and Magnesium Foundries | [9 empty] | 8.05 | NO
| Aluminium Foundries | 0.5 | 0.5 |  |  | 1000 |  |  |  |  | 0.5 | NO
| Magnesium Foundries | 7.55 | 7.55 |  |  | 1000 |  |  |  |  | 7.55 | NO
1994
0 | GREENHOUSE GAS SOURCE AND SINK CATEGORIES | ACTIVITY DATA |  | IMPLIED EMISSION FACTORS(2) |  |  | EMISSIONS
|  |  |  | CF4 | C2F6 | SF6 | CF4 |  | C2F6 |  | SF6
[7 empty] | Emissions(3) | Recovery(4) | Emissions(3) | Recovery(4) | Emissions(3) | Recovery(4)
|  | Description (1) | (t) | (kg/t) |  |  | (t)
| C. PFCs and SF6 from Metal Production | [5 empty] | 198.2 | NO | 19.82 | NO | 8.1 | NO
| PFCs from Aluminium Production | 503.4 | 503.4 | 0.39372 | 0.039372 |  | 198.2 | NO | 19.82 | NO
| SF6 used in Aluminium and Magnesium Foundries | [9 empty] | 8.1 | NO
| Aluminium Foundries | 0.5 | 0.5 |  |  | 1000 |  |  |  |  | 0.5 | NO
| Magnesium Foundries | 7.6 | 7.6 |  |  | 1000 |  |  |  |  | 7.6 | NO
1995
0 | GREENHOUSE GAS SOURCE AND SINK CATEGORIES | ACTIVITY DATA |  | IMPLIED EMISSION FACTORS(2) |  |  | EMISSIONS
|  |  |  | CF4 | C2F6 | SF6 | CF4 |  | C2F6 |  | SF6
[7 empty] | Emissions(3) | Recovery(4) | Emissions(3) | Recovery(4) | Emissions(3) | Recovery(4)
|  | Description (1) | (t) | (kg/t) |  |  | (t)
| C. PFCs and SF6 from Metal Production | [5 empty] | 209 | NO | 21 | NO | 8.247 | NO
| PFCs from Aluminium Production | 575 | 575 | 0.36348 | 0.036522 |  | 209 | NO | 21 | NO
| SF6 used in Aluminium and Magnesium Foundries | [9 empty] | 8.247 | NO
| Aluminium Foundries | 0.5 | 0.5 |  |  | 1000 |  |  |  |  | 0.5 | NO
| Magnesium Foundries | 7.747 | 7.747 |  |  | 1000 |  |  |  |  | 7.747 | NO
1996
0 | GREENHOUSE GAS SOURCE AND SINK CATEGORIES | ACTIVITY DATA |  | IMPLIED EMISSION FACTORS(2) |  |  | EMISSIONS
|  |  |  | CF4 | C2F6 | SF6 | CF4 |  | C2F6 |  | SF6
[7 empty] | Emissions(3) | Recovery(4) | Emissions(3) | Recovery(4) | Emissions(3) | Recovery(4)
|  | Description (1) | (t) | (kg/t) |  |  | (t)
| C. PFCs and SF6 from Metal Production | [5 empty] | 198 | NO | 20 | NO | 8.735 | NO
| PFCs from Aluminium Production | 576.5 | 576.5 | 0.34345 | 0.034692 |  | 198 | NO | 20 | NO
| SF6 used in Aluminium and Magnesium Foundries | [9 empty] | 8.735 | NO
| Aluminium Foundries | 0.5 | 0.5 |  |  | 1000 |  |  |  |  | 0.5 | NO
| Magnesium Foundries | 8.235 | 8.235 |  |  | 1000 |  |  |  |  | 8.235 | NO
1997
0 | GREENHOUSE GAS SOURCE AND SINK CATEGORIES | ACTIVITY DATA |  | IMPLIED EMISSION FACTORS(2) |  |  | EMISSIONS
|  |  |  | CF4 | C2F6 | SF6 | CF4 |  | C2F6 |  | SF6
[7 empty] | Emissions(3) | Recovery(4) | Emissions(3) | Recovery(4) | Emissions(3) | Recovery(4)
|  | Description (1) | (t) | (kg/t) |  |  | (t)
| C. PFCs and SF6 from Metal Production | [5 empty] | 145 | NO | 14.5 | NO | 8.802 | NO
| PFCs from Aluminium Production | 571.9 | 571.9 | 0.25354 | 0.025354 |  | 145 | NO | 14.5 | NO
| SF6 used in Aluminium and Magnesium Foundries | [9 empty] | 8.802 | NO
| Aluminium Foundries | 0.5 | 0.5 |  |  | 1000 |  |  |  |  | 0.5 | NO
| Magnesium Foundries | 8.302 | 8.302 |  |  | 1000 |  |  |  |  | 8.302 | NO
1998
0 | GREENHOUSE GAS SOURCE AND SINK CATEGORIES | ACTIVITY DATA |  | IMPLIED EMISSION FACTORS(2) |  |  | EMISSIONS
|  |  |  | CF4 | C2F6 | SF6 | CF4 |  | C2F6 |  | SF6
[7 empty] | Emissions(3) | Recovery(4) | Emissions(3) | Recovery(4) | Emissions(3) | Recovery(4)
|  | Description (1) | (t) | (kg/t) |  |  | (t)
| C. PFCs and SF6 from Metal Production | [5 empty] | 157.22 | NO | 15.71 | NO | 9.8616 | NO
| PFCs from Aluminium Production | 612.088 | 612.088 | 0.25686 | 0.025666 |  | 157.22 | NO | 15.71 | NO
| SF6 used in Aluminium and Magnesium Foundries | [9 empty] | 9.8616 | NO
| Aluminium Foundries | 0.5 | 0.5 |  |  | 1000 |  |  |  |  | 0.5 | NO
| Magnesium Foundries | 9.3616 | 9.3616 |  |  | 1000 |  |  |  |  | 9.3616 | NO
1999
0 | GREENHOUSE GAS SOURCE AND SINK CATEGORIES | ACTIVITY DATA |  | IMPLIED EMISSION FACTORS(2) |  |  | EMISSIONS
|  |  |  | CF4 | C2F6 | SF6 | CF4 |  | C2F6 |  | SF6
[7 empty] | Emissions(3) | Recovery(4) | Emissions(3) | Recovery(4) | Emissions(3) | Recovery(4)
|  | Description (1) | (t) | (kg/t) |  |  | (t)
| C. PFCs and SF6 from Metal Production | [5 empty] | 116 | NO | 12 | NO | 9.103 | NO
| PFCs from Aluminium Production | 632 | 632 | 0.18354 | 0.018987 |  | 116 | NO | 12 | NO
| SF6 used in Aluminium and Magnesium Foundries | [9 empty] | 9.103 | NO
| Aluminium Foundries | 10.5 | 10.5 |  |  | 30 |  |  |  |  | 0.315 | NO
| Magnesium Foundries | 8.788 | 8.788 |  |  | 1000 |  |  |  |  | 8.788 | NO
2000
0 | GREENHOUSE GAS SOURCE AND SINK CATEGORIES | ACTIVITY DATA |  | IMPLIED EMISSION FACTORS(2) |  |  | EMISSIONS
|  |  |  | CF4 | C2F6 | SF6 | CF4 |  | C2F6 |  | SF6
[7 empty] | Emissions(3) | Recovery(4) | Emissions(3) | Recovery(4) | Emissions(3) | Recovery(4)
|  | Description (1) | (t) | (kg/t) |  |  | (t)
| C. PFCs and SF6 from Metal Production | [5 empty] | 48 | NO | 4.8 | NO | 13.815 | NO
| PFCs from Aluminium Production | 643.793 | 643.793 | 0.074558 | 0.0074558 |  | 48 | NO | 4.8 | NO
| SF6 used in Aluminium and Magnesium Foundries | [9 empty] | 13.815 | NO
| Aluminium Foundries | 14 | 14 |  |  | 30 |  |  |  |  | 0.42 | NO
| Magnesium Foundries | 13.395 | 13.395 |  |  | 1000 |  |  |  |  | 13.395 | NO
2001
0 | GREENHOUSE GAS SOURCE AND SINK CATEGORIES | ACTIVITY DATA |  | IMPLIED EMISSION FACTORS(2) |  |  | EMISSIONS
|  |  |  | CF4 | C2F6 | SF6 | CF4 |  | C2F6 |  | SF6
[7 empty] | Emissions(3) | Recovery(4) | Emissions(3) | Recovery(4) | Emissions(3) | Recovery(4)
|  | Description (1) | (t) | (kg/t) |  |  | (t)
| C. PFCs and SF6 from Metal Production | [5 empty] | 50.08 | NO | 5 | NO | 18.39 | NO
| PFCs from Aluminium Production | 652.796 | 652.796 | 0.076716 | 0.0076594 |  | 50.08 | NO | 5 | NO
| SF6 used in Aluminium and Magnesium Foundries | [9 empty] | 18.39 | NO
| Aluminium Foundries | 32 | 32 |  |  | 30 |  |  |  |  | 0.96 | NO
| Magnesium Foundries | 17.43 | 17.43 |  |  | 1000 |  |  |  |  | 17.43 | NO
2002
0 | GREENHOUSE GAS SOURCE AND SINK CATEGORIES | ACTIVITY DATA |  | IMPLIED EMISSION FACTORS(2) |  |  | EMISSIONS
|  |  |  | CF4 | C2F6 | SF6 | CF4 |  | C2F6 |  | SF6
[7 empty] | Emissions(3) | Recovery(4) | Emissions(3) | Recovery(4) | Emissions(3) | Recovery(4)
|  | Description (1) | (t) | (kg/t) |  |  | (t)
| C. PFCs and SF6 from Metal Production | [5 empty] | 58.1 | NO | 5.8 | NO | 17.138 | NO
| PFCs from Aluminium Production | 654.502 | 654.502 | 0.08877 | 0.0088617 |  | 58.1 | NO | 5.8 | NO
| SF6 used in Aluminium and Magnesium Foundries | [9 empty] | 17.138 | NO
| Aluminium Foundries | 35 | 35 |  |  | 30 |  |  |  |  | 1.05 | NO
| Magnesium Foundries | 16.088 | 16.088 |  |  | 1000 |  |  |  |  | 16.088 | NO
2003
0 | GREENHOUSE GAS SOURCE AND SINK CATEGORIES | ACTIVITY DATA |  | IMPLIED EMISSION FACTORS(2) |  |  | EMISSIONS
|  |  |  | CF4 | C2F6 | SF6 | CF4 |  | C2F6 |  | SF6
[7 empty] | Emissions(3) | Recovery(4) | Emissions(3) | Recovery(4) | Emissions(3) | Recovery(4)
|  | Description (1) | (t) | (kg/t) |  |  | (t)
| C. PFCs and SF6 from Metal Production | [5 empty] | 63.72 | NO | 6.59 | NO | 20.503 | NO
| PFCs from Aluminium Production | 661.201 | 661.201 | 0.09637 | 0.0099667 |  | 63.72 | NO | 6.59 | NO
| SF6 used in Aluminium and Magnesium Foundries | [9 empty] | 20.503 | NO
| Aluminium Foundries | 45 | 45 |  |  | 30 |  |  |  |  | 1.35 | NO
| Magnesium Foundries | 19.153 | 19.153 |  |  | 1000 |  |  |  |  | 19.153 | NO
2004
0 | GREENHOUSE GAS SOURCE AND SINK CATEGORIES | ACTIVITY DATA |  | IMPLIED EMISSION FACTORS(2) |  |  | EMISSIONS
|  |  |  | CF4 | C2F6 | SF6 | CF4 |  | C2F6 |  | SF6
[7 empty] | Emissions(3) | Recovery(4) | Emissions(3) | Recovery(4) | Emissions(3) | Recovery(4)
|  | Description (1) | (t) | (kg/t) |  |  | (t)
| C. PFCs and SF6 from Metal Production | [5 empty] | 60.08 | NO | 6 | NO | 26.241 | NO
| PFCs from Aluminium Production | 668.834 | 668.834 | 0.089828 | 0.0089708 |  | 60.08 | NO | 6 | NO
| SF6 used in Aluminium and Magnesium Foundries | [9 empty] | 26.241 | NO
| Aluminium Foundries | 45.6 | 45.6 |  |  | 30 |  |  |  |  | 1.368 | NO
| Magnesium Foundries | 24.873 | 24.873 |  |  | 1000 |  |  |  |  | 24.873 | NO
2005
0 | GREENHOUSE GAS SOURCE AND SINK CATEGORIES | ACTIVITY DATA |  | IMPLIED EMISSION FACTORS(2) |  |  | EMISSIONS
|  |  |  | CF4 | C2F6 | SF6 | CF4 |  | C2F6 |  | SF6
[7 empty] | Emissions(3) | Recovery(4) | Emissions(3) | Recovery(4) | Emissions(3) | Recovery(4)
|  | Description (1) | (t) | (kg/t) |  |  | (t)
| C. PFCs and SF6 from Metal Production | [5 empty] | 45.34 | NO | 4.6572 | NO | 30.467 | NO
| PFCs from Aluminium Production | 645.815 | 645.815 | 0.070206 | 0.0072114 |  | 45.34 | NO | 4.6572 | NO
| SF6 used in Aluminium and Magnesium Foundries | [9 empty] | 30.467 | NO
| Aluminium Foundries | 57 | 57 |  |  | 30 |  |  |  |  | 1.71 | NO
| Magnesium Foundries | 28.757 | 28.757 |  |  | 1000 |  |  |  |  | 28.757 | NO
2006
0 | GREENHOUSE GAS SOURCE AND SINK CATEGORIES | ACTIVITY DATA |  | IMPLIED EMISSION FACTORS(2) |  |  | EMISSIONS
|  |  |  | CF4 | C2F6 | SF6 | CF4 |  | C2F6 |  | SF6
[7 empty] | Emissions(3) | Recovery(4) | Emissions(3) | Recovery(4) | Emissions(3) | Recovery(4)
|  | Description (1) | (t) | (kg/t) |  |  | (t)
| C. PFCs and SF6 from Metal Production | [5 empty] | 25.35 | NO | 2.55 | NO | 26.613 | NO
| PFCs from Aluminium Production | 516.425 | 516.425 | 0.049087 | 0.0049378 |  | 25.35 | NO | 2.55 | NO
| SF6 used in Aluminium and Magnesium Foundries | [9 empty] | 26.613 | NO
| Aluminium Foundries | 85 | 85 |  |  | 30 |  |  |  |  | 2.55 | NO
| Magnesium Foundries | 24.063 | 24.063 |  |  | 1000 |  |  |  |  | 24.063 | NO
2007
0 | GREENHOUSE GAS SOURCE AND SINK CATEGORIES | ACTIVITY DATA |  | IMPLIED EMISSION FACTORS(2) |  |  | EMISSIONS
|  |  |  | CF4 | C2F6 | SF6 | CF4 |  | C2F6 |  | SF6
[7 empty] | Emissions(3) | Recovery(4) | Emissions(3) | Recovery(4) | Emissions(3) | Recovery(4)
|  | Description (1) | (t) | (kg/t) |  |  | (t)
| C. PFCs and SF6 from Metal Production | [5 empty] | 26.043 | NO | 2.608 | NO | 17.654 | NO
| PFCs from Aluminium Production | 553.934 | 553.934 | 0.047015 | 0.0047081 |  | 26.043 | NO | 2.608 | NO
| SF6 used in Aluminium and Magnesium Foundries | [9 empty] | 17.654 | NO
| Aluminium Foundries | 83.4 | 83.4 |  |  | 30 |  |  |  |  | 2.502 | NO
| Magnesium Foundries | 15.152 | 15.152 |  |  | 1000 |  |  |  |  | 15.152 | NO
2008
0 | GREENHOUSE GAS SOURCE AND SINK CATEGORIES | ACTIVITY DATA |  | IMPLIED EMISSION FACTORS(2) |  |  | EMISSIONS
|  |  |  | CF4 | C2F6 | SF6 | CF4 |  | C2F6 |  | SF6
[7 empty] | Emissions(3) | Recovery(4) | Emissions(3) | Recovery(4) | Emissions(3) | Recovery(4)
|  | Description (1) | (t) | (kg/t) |  |  | (t)
| C. PFCs and SF6 from Metal Production | [5 empty] | 33.311 | NO | 3.336 | NO | 8.44 | NO
| PFCs from Aluminium Production | 605.932 | 605.932 | 0.054975 | 0.0055056 |  | 33.311 | NO | 3.336 | NO
| SF6 used in Aluminium and Magnesium Foundries | [9 empty] | 8.44 | NO
| Aluminium Foundries | 100 | 100 |  |  | 30 |  |  |  |  | 3 | NO
| Magnesium Foundries | 5.44 | 5.44 |  |  | 1000 |  |  |  |  | 5.44 | NO
2009
0 | GREENHOUSE GAS SOURCE AND SINK CATEGORIES | ACTIVITY DATA |  | IMPLIED EMISSION FACTORS(2) |  |  | EMISSIONS
|  |  |  | CF4 | C2F6 | SF6 | CF4 |  | C2F6 |  | SF6
[7 empty] | Emissions(3) | Recovery(4) | Emissions(3) | Recovery(4) | Emissions(3) | Recovery(4)
|  | Description (1) | (t) | (kg/t) |  |  | (t)
| C. PFCs and SF6 from Metal Production | [5 empty] | 23.34 | NO | 2.83 | NO | 4.5255 | NO
| PFCs from Aluminium Production | 291.763 | 291.763 | 0.079996 | 0.0096997 |  | 23.34 | NO | 2.83 | NO
| SF6 used in Aluminium and Magnesium Foundries | [9 empty] | 4.5255 | NO
| Aluminium Foundries | 61.897 | 61.897 |  |  | 15 |  |  |  |  | 0.92846 | NO
| Magnesium Foundries | 3.597 | 3.597 |  |  | 1000 |  |  |  |  | 3.597 | NO
2010
0 | GREENHOUSE GAS SOURCE AND SINK CATEGORIES | ACTIVITY DATA |  | IMPLIED EMISSION FACTORS(2) |  |  | EMISSIONS
|  |  |  | CF4 | C2F6 | SF6 | CF4 |  | C2F6 |  | SF6
[7 empty] | Emissions(3) | Recovery(4) | Emissions(3) | Recovery(4) | Emissions(3) | Recovery(4)
|  | Description (1) | (t) | (kg/t) |  |  | (t)
| C. PFCs and SF6 from Metal Production | [5 empty] | 17.683 | NO | 2.14 | NO | 4.458 | NO
| PFCs from Aluminium Production | 402.756 | 402.756 | 0.043905 | 0.0053134 |  | 17.683 | NO | 2.14 | NO
| SF6 used in Aluminium and Magnesium Foundries | [9 empty] | 4.458 | NO
| Aluminium Foundries | 75.202 | 75.202 |  |  | 15 |  |  |  |  | 1.128 | NO
| Magnesium Foundries | 3.33 | 3.33 |  |  | 1000 |  |  |  |  | 3.33 | NO
2011
0 | GREENHOUSE GAS SOURCE AND SINK CATEGORIES | ACTIVITY DATA |  | IMPLIED EMISSION FACTORS(2) |  |  | EMISSIONS
|  |  |  | CF4 | C2F6 | SF6 | CF4 |  | C2F6 |  | SF6
[7 empty] | Emissions(3) | Recovery(4) | Emissions(3) | Recovery(4) | Emissions(3) | Recovery(4)
|  | Description (1) | (t) | (kg/t) |  |  | (t)
| C. PFCs and SF6 from Metal Production | [5 empty] | 10.705 | NO | 1.297 | NO | 2.4083 | NO
| PFCs from Aluminium Production | 432.5 | 432.5 | 0.024751 | 0.0029988 |  | 10.705 | NO | 1.297 | NO
| SF6 used in Aluminium and Magnesium Foundries | [9 empty] | 2.4083 | NO
| Aluminium Foundries | 48.82 | 48.82 |  |  | 15 |  |  |  |  | 0.7323 | NO
| Magnesium Foundries | 1.676 | 1.676 |  |  | 1000 |  |  |  |  | 1.676 | NO

## GR
TABLE 2(II).C SECTORAL BACKGROUND DATA FOR INDUSTRIAL PROCESSES
Metal Production
(Sheet 1 of 1)
1990
| GREENHOUSE GAS SOURCE AND SINK CATEGORIES | ACTIVITY DATA |  | IMPLIED EMISSION FACTORS(2) |  |  | EMISSIONS
|  |  |  | CF4 | C2F6 | SF6 | CF4 |  | C2F6 |  | SF6
[7 empty] | Emissions(3) | Recovery(4) | Emissions(3) | Recovery(4) | Emissions(3) | Recovery(4)
|  | Description (1) | (t) | (kg/t) |  |  | (t)
| C. PFCs and SF6 from Metal Production | [5 empty] | 21.459 | NO | 2.5965 | NO | NA,NO | NO
| PFCs from Aluminium Production | C | 150 | 0.14306 | 0.01731 |  | 21.459 | NO | 2.5965 | NO
| SF6 used in Aluminium and Magnesium Foundries | [9 empty] | NA,NO | NO
| Aluminium Foundries | (SF6 consumption) | NO |  |  | NA |  |  |  |  | NA | NO
| Magnesium Foundries | 0 | NO |  |  | NO |  |  |  |  | NO | NO
1991
0 | GREENHOUSE GAS SOURCE AND SINK CATEGORIES | ACTIVITY DATA |  | IMPLIED EMISSION FACTORS(2) |  |  | EMISSIONS
|  |  |  | CF4 | C2F6 | SF6 | CF4 |  | C2F6 |  | SF6
[7 empty] | Emissions(3) | Recovery(4) | Emissions(3) | Recovery(4) | Emissions(3) | Recovery(4)
|  | Description (1) | (t) | (kg/t) |  |  | (t)
| C. PFCs and SF6 from Metal Production | [5 empty] | 21.564 | NO | 2.6092 | NO | NA,NO | NO
| PFCs from Aluminium Production | 150.878 | 150.878 | 0.14292 | 0.017294 |  | 21.564 | NO | 2.6092 | NO
| SF6 used in Aluminium and Magnesium Foundries | [9 empty] | NA,NO | NO
| Aluminium Foundries | NO | NO |  |  | NA |  |  |  |  | NA | NO
| Magnesium Foundries | NO | NO |  |  | NO |  |  |  |  | NO | NO
1992
0 | GREENHOUSE GAS SOURCE AND SINK CATEGORIES | ACTIVITY DATA |  | IMPLIED EMISSION FACTORS(2) |  |  | EMISSIONS
|  |  |  | CF4 | C2F6 | SF6 | CF4 |  | C2F6 |  | SF6
[7 empty] | Emissions(3) | Recovery(4) | Emissions(3) | Recovery(4) | Emissions(3) | Recovery(4)
|  | Description (1) | (t) | (kg/t) |  |  | (t)
| C. PFCs and SF6 from Metal Production | [5 empty] | 21.175 | NO | 2.5622 | NO | NA,NO | NO
| PFCs from Aluminium Production | 150.85 | 150.85 | 0.14037 | 0.016985 |  | 21.175 | NO | 2.5622 | NO
| SF6 used in Aluminium and Magnesium Foundries | [9 empty] | NO | NO
| Aluminium Foundries | NO | NO |  |  | NO |  |  |  |  | NO | NO
| Magnesium Foundries | NO | NO |  |  | NO |  |  |  |  | NO | NO
1993
0 | GREENHOUSE GAS SOURCE AND SINK CATEGORIES | ACTIVITY DATA |  | IMPLIED EMISSION FACTORS(2) |  |  | EMISSIONS
|  |  |  | CF4 | C2F6 | SF6 | CF4 |  | C2F6 |  | SF6
[7 empty] | Emissions(3) | Recovery(4) | Emissions(3) | Recovery(4) | Emissions(3) | Recovery(4)
|  | Description (1) | (t) | (kg/t) |  |  | (t)
| C. PFCs and SF6 from Metal Production | [5 empty] | 12.738 | NO | 1.5413 | NO | NA,NO | NO
| PFCs from Aluminium Production | 147.69 | 147.69 | 0.086248 | 0.010436 |  | 12.738 | NO | 1.5413 | NO
| SF6 used in Aluminium and Magnesium Foundries | [9 empty] | NA,NO | NO
| Aluminium Foundries | NO | NO |  |  | NA |  |  |  |  | NA | NO
| Magnesium Foundries | NO | NO |  |  | NO |  |  |  |  | NO | NO
1994
0 | GREENHOUSE GAS SOURCE AND SINK CATEGORIES | ACTIVITY DATA |  | IMPLIED EMISSION FACTORS(2) |  |  | EMISSIONS
|  |  |  | CF4 | C2F6 | SF6 | CF4 |  | C2F6 |  | SF6
[7 empty] | Emissions(3) | Recovery(4) | Emissions(3) | Recovery(4) | Emissions(3) | Recovery(4)
|  | Description (1) | (t) | (kg/t) |  |  | (t)
| C. PFCs and SF6 from Metal Production | [5 empty] | 7.93 | NO | 0.95953 | NO | NA,NO | NO
| PFCs from Aluminium Production | 144.3 | 144.3 | 0.054955 | 0.0066495 |  | 7.93 | NO | 0.95953 | NO
| SF6 used in Aluminium and Magnesium Foundries | [9 empty] | NA,NO | NO
| Aluminium Foundries | NO | NO |  |  | NA |  |  |  |  | NA | NO
| Magnesium Foundries | NO | NO |  |  | NO |  |  |  |  | NO | NO
1995
0 | GREENHOUSE GAS SOURCE AND SINK CATEGORIES | ACTIVITY DATA |  | IMPLIED EMISSION FACTORS(2) |  |  | EMISSIONS
|  |  |  | CF4 | C2F6 | SF6 | CF4 |  | C2F6 |  | SF6
[7 empty] | Emissions(3) | Recovery(4) | Emissions(3) | Recovery(4) | Emissions(3) | Recovery(4)
|  | Description (1) | (t) | (kg/t) |  |  | (t)
| C. PFCs and SF6 from Metal Production | [5 empty] | 7.089 | NO | 0.85777 | NO | NA,NO | NO
| PFCs from Aluminium Production | 130.361 | 130.361 | 0.05438 | 0.00658 |  | 7.089 | NO | 0.85777 | NO
| SF6 used in Aluminium and Magnesium Foundries | [9 empty] | NA,NO | NO
| Aluminium Foundries | NO | NO |  |  | NA |  |  |  |  | NA | NO
| Magnesium Foundries | NO | NO |  |  | NO |  |  |  |  | NO | NO
1996
0 | GREENHOUSE GAS SOURCE AND SINK CATEGORIES | ACTIVITY DATA |  | IMPLIED EMISSION FACTORS(2) |  |  | EMISSIONS
|  |  |  | CF4 | C2F6 | SF6 | CF4 |  | C2F6 |  | SF6
[7 empty] | Emissions(3) | Recovery(4) | Emissions(3) | Recovery(4) | Emissions(3) | Recovery(4)
|  | Description (1) | (t) | (kg/t) |  |  | (t)
| C. PFCs and SF6 from Metal Production | [5 empty] | 6.06 | NO | 0.73326 | NO | NA,NO | NO
| PFCs from Aluminium Production | 141.295 | 141.295 | 0.042889 | 0.0051896 |  | 6.06 | NO | 0.73326 | NO
| SF6 used in Aluminium and Magnesium Foundries | [9 empty] | NA,NO | NO
| Aluminium Foundries | NO | NO |  |  | NA |  |  |  |  | NA | NO
| Magnesium Foundries | NO | NO |  |  | NO |  |  |  |  | NO | NO
1997
0 | GREENHOUSE GAS SOURCE AND SINK CATEGORIES | ACTIVITY DATA |  | IMPLIED EMISSION FACTORS(2) |  |  | EMISSIONS
|  |  |  | CF4 | C2F6 | SF6 | CF4 |  | C2F6 |  | SF6
[7 empty] | Emissions(3) | Recovery(4) | Emissions(3) | Recovery(4) | Emissions(3) | Recovery(4)
|  | Description (1) | (t) | (kg/t) |  |  | (t)
| C. PFCs and SF6 from Metal Production | [5 empty] | 13.942 | NO | 1.687 | NO | NA,NO | NO
| PFCs from Aluminium Production | 132.6 | 132.6 | 0.10514 | 0.012722 |  | 13.942 | NO | 1.687 | NO
| SF6 used in Aluminium and Magnesium Foundries | [9 empty] | NA,NO | NO
| Aluminium Foundries | NO | NO |  |  | NA |  |  |  |  | NA | NO
| Magnesium Foundries | NO | NO |  |  | NO |  |  |  |  | NO | NO
1998
0 | GREENHOUSE GAS SOURCE AND SINK CATEGORIES | ACTIVITY DATA |  | IMPLIED EMISSION FACTORS(2) |  |  | EMISSIONS
|  |  |  | CF4 | C2F6 | SF6 | CF4 |  | C2F6 |  | SF6
[7 empty] | Emissions(3) | Recovery(4) | Emissions(3) | Recovery(4) | Emissions(3) | Recovery(4)
|  | Description (1) | (t) | (kg/t) |  |  | (t)
| C. PFCs and SF6 from Metal Production | [5 empty] | 17.036 | NO | 2.0614 | NO | NA,NO | NO
| PFCs from Aluminium Production | 145.9 | 145.9 | 0.11676 | 0.014129 |  | 17.036 | NO | 2.0614 | NO
| SF6 used in Aluminium and Magnesium Foundries | [9 empty] | NA,NO | NO
| Aluminium Foundries | NO | NO |  |  | NA |  |  |  |  | NA | NO
| Magnesium Foundries | NO | NO |  |  | NO |  |  |  |  | NO | NO
1999
0 | GREENHOUSE GAS SOURCE AND SINK CATEGORIES | ACTIVITY DATA |  | IMPLIED EMISSION FACTORS(2) |  |  | EMISSIONS
|  |  |  | CF4 | C2F6 | SF6 | CF4 |  | C2F6 |  | SF6
[7 empty] | Emissions(3) | Recovery(4) | Emissions(3) | Recovery(4) | Emissions(3) | Recovery(4)
|  | Description (1) | (t) | (kg/t) |  |  | (t)
| C. PFCs and SF6 from Metal Production | [5 empty] | 11.079 | NO | 1.3406 | NO | NA,NO | NO
| PFCs from Aluminium Production | 159 | 159 | 0.069679 | 0.0084312 |  | 11.079 | NO | 1.3406 | NO
| SF6 used in Aluminium and Magnesium Foundries | [9 empty] | NA,NO | NO
| Aluminium Foundries | NO | NO |  |  | NA |  |  |  |  | NA | NO
| Magnesium Foundries | NO | NO |  |  | NO |  |  |  |  | NO | NO
2000
0 | GREENHOUSE GAS SOURCE AND SINK CATEGORIES | ACTIVITY DATA |  | IMPLIED EMISSION FACTORS(2) |  |  | EMISSIONS
|  |  |  | CF4 | C2F6 | SF6 | CF4 |  | C2F6 |  | SF6
[7 empty] | Emissions(3) | Recovery(4) | Emissions(3) | Recovery(4) | Emissions(3) | Recovery(4)
|  | Description (1) | (t) | (kg/t) |  |  | (t)
| C. PFCs and SF6 from Metal Production | [5 empty] | 12.287 | NO | 1.4867 | NO | NA,NO | NO
| PFCs from Aluminium Production | 167.507 | 167.507 | 0.073352 | 0.0088756 |  | 12.287 | NO | 1.4867 | NO
| SF6 used in Aluminium and Magnesium Foundries | [9 empty] | NA,NO | NO
| Aluminium Foundries | NO | NO |  |  | NA |  |  |  |  | NA | NO
| Magnesium Foundries | NO | NO |  |  | NO |  |  |  |  | NO | NO
2001
0 | GREENHOUSE GAS SOURCE AND SINK CATEGORIES | ACTIVITY DATA |  | IMPLIED EMISSION FACTORS(2) |  |  | EMISSIONS
|  |  |  | CF4 | C2F6 | SF6 | CF4 |  | C2F6 |  | SF6
[7 empty] | Emissions(3) | Recovery(4) | Emissions(3) | Recovery(4) | Emissions(3) | Recovery(4)
|  | Description (1) | (t) | (kg/t) |  |  | (t)
| C. PFCs and SF6 from Metal Production | [5 empty] | 7.633 | NO | 0.92359 | NO | NA,NO | NO
| PFCs from Aluminium Production | 163.581 | 163.581 | 0.046662 | 0.0056461 |  | 7.633 | NO | 0.92359 | NO
| SF6 used in Aluminium and Magnesium Foundries | [9 empty] | NA,NO | NO
| Aluminium Foundries | NO | NO |  |  | NA |  |  |  |  | NA | NO
| Magnesium Foundries | NO | NO |  |  | NO |  |  |  |  | NO | NO
2002
0 | GREENHOUSE GAS SOURCE AND SINK CATEGORIES | ACTIVITY DATA |  | IMPLIED EMISSION FACTORS(2) |  |  | EMISSIONS
|  |  |  | CF4 | C2F6 | SF6 | CF4 |  | C2F6 |  | SF6
[7 empty] | Emissions(3) | Recovery(4) | Emissions(3) | Recovery(4) | Emissions(3) | Recovery(4)
|  | Description (1) | (t) | (kg/t) |  |  | (t)
| C. PFCs and SF6 from Metal Production | [5 empty] | 7.343 | NO | 0.8885 | NO | NA,NO | NO
| PFCs from Aluminium Production | 165.262 | 165.262 | 0.044432 | 0.0053763 |  | 7.343 | NO | 0.8885 | NO
| SF6 used in Aluminium and Magnesium Foundries | [9 empty] | NA,NO | NO
| Aluminium Foundries | NO | NO |  |  | NA |  |  |  |  | NA | NO
| Magnesium Foundries | NO | NO |  |  | NO |  |  |  |  | NO | NO
2003
0 | GREENHOUSE GAS SOURCE AND SINK CATEGORIES | ACTIVITY DATA |  | IMPLIED EMISSION FACTORS(2) |  |  | EMISSIONS
|  |  |  | CF4 | C2F6 | SF6 | CF4 |  | C2F6 |  | SF6
[7 empty] | Emissions(3) | Recovery(4) | Emissions(3) | Recovery(4) | Emissions(3) | Recovery(4)
|  | Description (1) | (t) | (kg/t) |  |  | (t)
| C. PFCs and SF6 from Metal Production | [5 empty] | 6.552 | NO | 0.79279 | NO | NA,NO | NO
| PFCs from Aluminium Production | 167.797 | 167.797 | 0.039047 | 0.0047247 |  | 6.552 | NO | 0.79279 | NO
| SF6 used in Aluminium and Magnesium Foundries | [9 empty] | NA,NO | NO
| Aluminium Foundries | NO | NO |  |  | NA |  |  |  |  | NA | NO
| Magnesium Foundries | NO | NO |  |  | NO |  |  |  |  | NO | NO
2004
0 | GREENHOUSE GAS SOURCE AND SINK CATEGORIES | ACTIVITY DATA |  | IMPLIED EMISSION FACTORS(2) |  |  | EMISSIONS
|  |  |  | CF4 | C2F6 | SF6 | CF4 |  | C2F6 |  | SF6
[7 empty] | Emissions(3) | Recovery(4) | Emissions(3) | Recovery(4) | Emissions(3) | Recovery(4)
|  | Description (1) | (t) | (kg/t) |  |  | (t)
| C. PFCs and SF6 from Metal Production | [5 empty] | 5.997 | NO | 0.72564 | NO | NA,NO | NO
| PFCs from Aluminium Production | 167.3 | 167.3 | 0.035846 | 0.0043373 |  | 5.997 | NO | 0.72564 | NO
| SF6 used in Aluminium and Magnesium Foundries | [9 empty] | NA,NO | NO
| Aluminium Foundries | NO | NO |  |  | NA |  |  |  |  | NA | NO
| Magnesium Foundries | NO | NO |  |  | NO |  |  |  |  | NO | NO
2005
0 | GREENHOUSE GAS SOURCE AND SINK CATEGORIES | ACTIVITY DATA |  | IMPLIED EMISSION FACTORS(2) |  |  | EMISSIONS
|  |  |  | CF4 | C2F6 | SF6 | CF4 |  | C2F6 |  | SF6
[7 empty] | Emissions(3) | Recovery(4) | Emissions(3) | Recovery(4) | Emissions(3) | Recovery(4)
|  | Description (1) | (t) | (kg/t) |  |  | (t)
| C. PFCs and SF6 from Metal Production | [5 empty] | 5.963 | NO | 0.72152 | NO | NA,NO | NO
| PFCs from Aluminium Production | 163.286 | 163.286 | 0.036519 | 0.0044188 |  | 5.963 | NO | 0.72152 | NO
| SF6 used in Aluminium and Magnesium Foundries | [9 empty] | NA,NO | NO
| Aluminium Foundries | NO | NO |  |  | NA |  |  |  |  | NA | NO
| Magnesium Foundries | NO | NO |  |  | NO |  |  |  |  | NO | NO
2006
0 | GREENHOUSE GAS SOURCE AND SINK CATEGORIES | ACTIVITY DATA |  | IMPLIED EMISSION FACTORS(2) |  |  | EMISSIONS
|  |  |  | CF4 | C2F6 | SF6 | CF4 |  | C2F6 |  | SF6
[7 empty] | Emissions(3) | Recovery(4) | Emissions(3) | Recovery(4) | Emissions(3) | Recovery(4)
|  | Description (1) | (t) | (kg/t) |  |  | (t)
| C. PFCs and SF6 from Metal Production | [5 empty] | 5.107 | NO | 0.61795 | NO | NA,NO | NO
| PFCs from Aluminium Production | 164.8 | 164.8 | 0.030989 | 0.0037497 |  | 5.107 | NO | 0.61795 | NO
| SF6 used in Aluminium and Magnesium Foundries | [9 empty] | NA,NO | NO
| Aluminium Foundries | NO | NO |  |  | NA |  |  |  |  | NA | NO
| Magnesium Foundries | NO | NO |  |  | NO |  |  |  |  | NO | NO
2007
0 | GREENHOUSE GAS SOURCE AND SINK CATEGORIES | ACTIVITY DATA |  | IMPLIED EMISSION FACTORS(2) |  |  | EMISSIONS
|  |  |  | CF4 | C2F6 | SF6 | CF4 |  | C2F6 |  | SF6
[7 empty] | Emissions(3) | Recovery(4) | Emissions(3) | Recovery(4) | Emissions(3) | Recovery(4)
|  | Description (1) | (t) | (kg/t) |  |  | (t)
| C. PFCs and SF6 from Metal Production | [5 empty] | 4.928 | NO | 0.59629 | NO | NA,NO | NO
| PFCs from Aluminium Production | 166.3 | 166.3 | 0.029633 | 0.0035856 |  | 4.928 | NO | 0.59629 | NO
| SF6 used in Aluminium and Magnesium Foundries | [9 empty] | NA,NO | NO
| Aluminium Foundries | NO | NO |  |  | NA |  |  |  |  | NA | NO
| Magnesium Foundries | NO | NO |  |  | NO |  |  |  |  | NO | NO
2008
0 | GREENHOUSE GAS SOURCE AND SINK CATEGORIES | ACTIVITY DATA |  | IMPLIED EMISSION FACTORS(2) |  |  | EMISSIONS
|  |  |  | CF4 | C2F6 | SF6 | CF4 |  | C2F6 |  | SF6
[7 empty] | Emissions(3) | Recovery(4) | Emissions(3) | Recovery(4) | Emissions(3) | Recovery(4)
|  | Description (1) | (t) | (kg/t) |  |  | (t)
| C. PFCs and SF6 from Metal Production | [5 empty] | 6.218 | NO | 0.75238 | NO | NA,NO | NO
| PFCs from Aluminium Production | 162.3 | 162.3 | 0.038312 | 0.0046357 |  | 6.218 | NO | 0.75238 | NO
| SF6 used in Aluminium and Magnesium Foundries | [9 empty] | NA,NO | NO
| Aluminium Foundries | NO | NO |  |  | NA |  |  |  |  | NA | NO
| Magnesium Foundries | NO | NO |  |  | NO |  |  |  |  | NO | NO
2009
0 | GREENHOUSE GAS SOURCE AND SINK CATEGORIES | ACTIVITY DATA |  | IMPLIED EMISSION FACTORS(2) |  |  | EMISSIONS
|  |  |  | CF4 | C2F6 | SF6 | CF4 |  | C2F6 |  | SF6
[7 empty] | Emissions(3) | Recovery(4) | Emissions(3) | Recovery(4) | Emissions(3) | Recovery(4)
|  | Description (1) | (t) | (kg/t) |  |  | (t)
| C. PFCs and SF6 from Metal Production | [5 empty] | 2.956 | NO | 0.35768 | NO | NA,NO | NO
| PFCs from Aluminium Production | 134.737 | 134.737 | 0.021939 | 0.0026546 |  | 2.956 | NO | 0.35768 | NO
| SF6 used in Aluminium and Magnesium Foundries | [9 empty] | NA,NO | NO
| Aluminium Foundries | NO | NO |  |  | NA |  |  |  |  | NA | NO
| Magnesium Foundries | NO | NO |  |  | NO |  |  |  |  | NO | NO
2010
0 | GREENHOUSE GAS SOURCE AND SINK CATEGORIES | ACTIVITY DATA |  | IMPLIED EMISSION FACTORS(2) |  |  | EMISSIONS
|  |  |  | CF4 | C2F6 | SF6 | CF4 |  | C2F6 |  | SF6
[7 empty] | Emissions(3) | Recovery(4) | Emissions(3) | Recovery(4) | Emissions(3) | Recovery(4)
|  | Description (1) | (t) | (kg/t) |  |  | (t)
| C. PFCs and SF6 from Metal Production | [5 empty] | 4.44 | NO | 0.53724 | NO | NA,NO | NO
| PFCs from Aluminium Production | 137 | 137 | 0.032409 | 0.0039215 |  | 4.44 | NO | 0.53724 | NO
| SF6 used in Aluminium and Magnesium Foundries | [9 empty] | NA,NO | NO
| Aluminium Foundries | NO | NO |  |  | NA |  |  |  |  | NA | NO
| Magnesium Foundries | NO | NO |  |  | NO |  |  |  |  | NO | NO
2011
0 | GREENHOUSE GAS SOURCE AND SINK CATEGORIES | ACTIVITY DATA |  | IMPLIED EMISSION FACTORS(2) |  |  | EMISSIONS
|  |  |  | CF4 | C2F6 | SF6 | CF4 |  | C2F6 |  | SF6
[7 empty] | Emissions(3) | Recovery(4) | Emissions(3) | Recovery(4) | Emissions(3) | Recovery(4)
|  | Description (1) | (t) | (kg/t) |  |  | (t)
| C. PFCs and SF6 from Metal Production | [5 empty] | 5.1623 | NO | 0.62463 | NO | NA,NO | NO
| PFCs from Aluminium Production | 165 | 165 | 0.031286 | 0.0037857 |  | 5.1623 | NO | 0.62463 | NO
| SF6 used in Aluminium and Magnesium Foundries | [9 empty] | NA,NO | NO
| Aluminium Foundries | NO | NO |  |  | NA |  |  |  |  | NA | NO
| Magnesium Foundries | NO | NO |  |  | NO |  |  |  |  | NO | NO

## IE
TABLE 2(II).C SECTORAL BACKGROUND DATA FOR INDUSTRIAL PROCESSES
Metal Production
(Sheet 1 of 1)
1990
| GREENHOUSE GAS SOURCE AND SINK CATEGORIES | ACTIVITY DATA |  | IMPLIED EMISSION FACTORS(2) |  |  | EMISSIONS
|  |  |  | CF4 | C2F6 | SF6 | CF4 |  | C2F6 |  | SF6
[7 empty] | Emissions(3) | Recovery(4) | Emissions(3) | Recovery(4) | Emissions(3) | Recovery(4)
|  | Description (1) | (t) | (kg/t) |  |  | (t)
| C. PFCs and SF6 from Metal Production | [5 empty] | NO | NO | NO | NO | NO | NA
| PFCs from Aluminium Production | NO | NO | NO | NO |  | NO | NO | NO | NO
| SF6 used in Aluminium and Magnesium Foundries | [9 empty] | NO | NA
| Aluminium Foundries | (SF6 consumption) | NO |  |  | NO |  |  |  |  | NO | NA
| Magnesium Foundries | NO | NO |  |  | NO |  |  |  |  | NO | NA
1991
0 | GREENHOUSE GAS SOURCE AND SINK CATEGORIES | ACTIVITY DATA |  | IMPLIED EMISSION FACTORS(2) |  |  | EMISSIONS
|  |  |  | CF4 | C2F6 | SF6 | CF4 |  | C2F6 |  | SF6
[7 empty] | Emissions(3) | Recovery(4) | Emissions(3) | Recovery(4) | Emissions(3) | Recovery(4)
|  | Description (1) | (t) | (kg/t) |  |  | (t)
| C. PFCs and SF6 from Metal Production | [5 empty] | NO | NO | NO | NO | NO | NA
| PFCs from Aluminium Production | NO | NO | NO | NO |  | NO | NO | NO | NO
| SF6 used in Aluminium and Magnesium Foundries | [9 empty] | NO | NA
| Aluminium Foundries | NO | NO |  |  | NO |  |  |  |  | NO | NA
| Magnesium Foundries | NO | NO |  |  | NO |  |  |  |  | NO | NA
1992
0 | GREENHOUSE GAS SOURCE AND SINK CATEGORIES | ACTIVITY DATA |  | IMPLIED EMISSION FACTORS(2) |  |  | EMISSIONS
|  |  |  | CF4 | C2F6 | SF6 | CF4 |  | C2F6 |  | SF6
[7 empty] | Emissions(3) | Recovery(4) | Emissions(3) | Recovery(4) | Emissions(3) | Recovery(4)
|  | Description (1) | (t) | (kg/t) |  |  | (t)
| C. PFCs and SF6 from Metal Production | [5 empty] | NO | NO | NO | NO | NO | NA
| PFCs from Aluminium Production | NO | NO | NO | NO |  | NO | NO | NO | NO
| SF6 used in Aluminium and Magnesium Foundries | [9 empty] | NO | NA
| Aluminium Foundries | NO | NO |  |  | NO |  |  |  |  | NO | NA
| Magnesium Foundries | NO | NO |  |  | NO |  |  |  |  | NO | NA
1993
0 | GREENHOUSE GAS SOURCE AND SINK CATEGORIES | ACTIVITY DATA |  | IMPLIED EMISSION FACTORS(2) |  |  | EMISSIONS
|  |  |  | CF4 | C2F6 | SF6 | CF4 |  | C2F6 |  | SF6
[7 empty] | Emissions(3) | Recovery(4) | Emissions(3) | Recovery(4) | Emissions(3) | Recovery(4)
|  | Description (1) | (t) | (kg/t) |  |  | (t)
| C. PFCs and SF6 from Metal Production | [5 empty] | NO | NO | NO | NO | NO | NA
| PFCs from Aluminium Production | NO | NO | NO | NO |  | NO | NO | NO | NO
| SF6 used in Aluminium and Magnesium Foundries | [9 empty] | NO | NA
| Aluminium Foundries | NO | NO |  |  | NO |  |  |  |  | NO | NA
| Magnesium Foundries | NO | NO |  |  | NO |  |  |  |  | NO | NA
1994
0 | GREENHOUSE GAS SOURCE AND SINK CATEGORIES | ACTIVITY DATA |  | IMPLIED EMISSION FACTORS(2) |  |  | EMISSIONS
|  |  |  | CF4 | C2F6 | SF6 | CF4 |  | C2F6 |  | SF6
[7 empty] | Emissions(3) | Recovery(4) | Emissions(3) | Recovery(4) | Emissions(3) | Recovery(4)
|  | Description (1) | (t) | (kg/t) |  |  | (t)
| C. PFCs and SF6 from Metal Production | [5 empty] | NO | NO | NO | NO | NO | NA
| PFCs from Aluminium Production | NO | NO | NO | NO |  | NO | NO | NO | NO
| SF6 used in Aluminium and Magnesium Foundries | [9 empty] | NO | NA
| Aluminium Foundries | NO | NO |  |  | NO |  |  |  |  | NO | NA
| Magnesium Foundries | NO | NO |  |  | NO |  |  |  |  | NO | NA
1995
0 | GREENHOUSE GAS SOURCE AND SINK CATEGORIES | ACTIVITY DATA |  | IMPLIED EMISSION FACTORS(2) |  |  | EMISSIONS
|  |  |  | CF4 | C2F6 | SF6 | CF4 |  | C2F6 |  | SF6
[7 empty] | Emissions(3) | Recovery(4) | Emissions(3) | Recovery(4) | Emissions(3) | Recovery(4)
|  | Description (1) | (t) | (kg/t) |  |  | (t)
| C. PFCs and SF6 from Metal Production | [5 empty] | NO | NO | NO | NO | NO | NA
| PFCs from Aluminium Production | NO | NO | NO | NO |  | NO | NO | NO | NO
| SF6 used in Aluminium and Magnesium Foundries | [9 empty] | NO | NA
| Aluminium Foundries | NO | NO |  |  | NO |  |  |  |  | NO | NA
| Magnesium Foundries | NO | NO |  |  | NO |  |  |  |  | NO | NA
1996
0 | GREENHOUSE GAS SOURCE AND SINK CATEGORIES | ACTIVITY DATA |  | IMPLIED EMISSION FACTORS(2) |  |  | EMISSIONS
|  |  |  | CF4 | C2F6 | SF6 | CF4 |  | C2F6 |  | SF6
[7 empty] | Emissions(3) | Recovery(4) | Emissions(3) | Recovery(4) | Emissions(3) | Recovery(4)
|  | Description (1) | (t) | (kg/t) |  |  | (t)
| C. PFCs and SF6 from Metal Production | [5 empty] | NO | NO | NO | NO | NO | NA
| PFCs from Aluminium Production | NO | NO | NO | NO |  | NO | NO | NO | NO
| SF6 used in Aluminium and Magnesium Foundries | [9 empty] | NO | NA
| Aluminium Foundries | NO | NO |  |  | NO |  |  |  |  | NO | NA
| Magnesium Foundries | NO | NO |  |  | NO |  |  |  |  | NO | NA
1997
0 | GREENHOUSE GAS SOURCE AND SINK CATEGORIES | ACTIVITY DATA |  | IMPLIED EMISSION FACTORS(2) |  |  | EMISSIONS
|  |  |  | CF4 | C2F6 | SF6 | CF4 |  | C2F6 |  | SF6
[7 empty] | Emissions(3) | Recovery(4) | Emissions(3) | Recovery(4) | Emissions(3) | Recovery(4)
|  | Description (1) | (t) | (kg/t) |  |  | (t)
| C. PFCs and SF6 from Metal Production | [5 empty] | NO | NO | NO | NO | NO | NA
| PFCs from Aluminium Production | NO | NO | NO | NO |  | NO | NO | NO | NO
| SF6 used in Aluminium and Magnesium Foundries | [9 empty] | NO | NA
| Aluminium Foundries | NO | NO |  |  | NO |  |  |  |  | NO | NA
| Magnesium Foundries | NO | NO |  |  | NO |  |  |  |  | NO | NA
1998
0 | GREENHOUSE GAS SOURCE AND SINK CATEGORIES | ACTIVITY DATA |  | IMPLIED EMISSION FACTORS(2) |  |  | EMISSIONS
|  |  |  | CF4 | C2F6 | SF6 | CF4 |  | C2F6 |  | SF6
[7 empty] | Emissions(3) | Recovery(4) | Emissions(3) | Recovery(4) | Emissions(3) | Recovery(4)
|  | Description (1) | (t) | (kg/t) |  |  | (t)
| C. PFCs and SF6 from Metal Production | [5 empty] | NO | NO | NO | NO | NO | NA
| PFCs from Aluminium Production | NO | NO | NO | NO |  | NO | NO | NO | NO
| SF6 used in Aluminium and Magnesium Foundries | [9 empty] | NO | NA
| Aluminium Foundries | NO | NO |  |  | NO |  |  |  |  | NO | NA
| Magnesium Foundries | NO | NO |  |  | NO |  |  |  |  | NO | NA
1999
0 | GREENHOUSE GAS SOURCE AND SINK CATEGORIES | ACTIVITY DATA |  | IMPLIED EMISSION FACTORS(2) |  |  | EMISSIONS
|  |  |  | CF4 | C2F6 | SF6 | CF4 |  | C2F6 |  | SF6
[7 empty] | Emissions(3) | Recovery(4) | Emissions(3) | Recovery(4) | Emissions(3) | Recovery(4)
|  | Description (1) | (t) | (kg/t) |  |  | (t)
| C. PFCs and SF6 from Metal Production | [5 empty] | NO | NO | NO | NO | NO | NA
| PFCs from Aluminium Production | NO | NO | NO | NO |  | NO | NO | NO | NO
| SF6 used in Aluminium and Magnesium Foundries | [9 empty] | NO | NA
| Aluminium Foundries | NO | NO |  |  | NO |  |  |  |  | NO | NA
| Magnesium Foundries | NO | NO |  |  | NO |  |  |  |  | NO | NA
2000
0 | GREENHOUSE GAS SOURCE AND SINK CATEGORIES | ACTIVITY DATA |  | IMPLIED EMISSION FACTORS(2) |  |  | EMISSIONS
|  |  |  | CF4 | C2F6 | SF6 | CF4 |  | C2F6 |  | SF6
[7 empty] | Emissions(3) | Recovery(4) | Emissions(3) | Recovery(4) | Emissions(3) | Recovery(4)
|  | Description (1) | (t) | (kg/t) |  |  | (t)
| C. PFCs and SF6 from Metal Production | [5 empty] | NO | NO | NO | NO | NO | NA
| PFCs from Aluminium Production | NO | NO | NO | NO |  | NO | NO | NO | NO
| SF6 used in Aluminium and Magnesium Foundries | [9 empty] | NO | NA
| Aluminium Foundries | NO | NO |  |  | NO |  |  |  |  | NO | NA
| Magnesium Foundries | NO | NO |  |  | NO |  |  |  |  | NO | NA
2001
0 | GREENHOUSE GAS SOURCE AND SINK CATEGORIES | ACTIVITY DATA |  | IMPLIED EMISSION FACTORS(2) |  |  | EMISSIONS
|  |  |  | CF4 | C2F6 | SF6 | CF4 |  | C2F6 |  | SF6
[7 empty] | Emissions(3) | Recovery(4) | Emissions(3) | Recovery(4) | Emissions(3) | Recovery(4)
|  | Description (1) | (t) | (kg/t) |  |  | (t)
| C. PFCs and SF6 from Metal Production | [5 empty] | NO | NO | NO | NO | NO | NA
| PFCs from Aluminium Production | NO | NO | NO | NO |  | NO | NO | NO | NO
| SF6 used in Aluminium and Magnesium Foundries | [9 empty] | NO | NA
| Aluminium Foundries | NO | NO |  |  | NO |  |  |  |  | NO | NA
| Magnesium Foundries | NO | NO |  |  | NO |  |  |  |  | NO | NA
2002
0 | GREENHOUSE GAS SOURCE AND SINK CATEGORIES | ACTIVITY DATA |  | IMPLIED EMISSION FACTORS(2) |  |  | EMISSIONS
|  |  |  | CF4 | C2F6 | SF6 | CF4 |  | C2F6 |  | SF6
[7 empty] | Emissions(3) | Recovery(4) | Emissions(3) | Recovery(4) | Emissions(3) | Recovery(4)
|  | Description (1) | (t) | (kg/t) |  |  | (t)
| C. PFCs and SF6 from Metal Production | [5 empty] | NO | NO | NO | NO | NO | NA
| PFCs from Aluminium Production | NO | NO | NO | NO |  | NO | NO | NO | NO
| SF6 used in Aluminium and Magnesium Foundries | [9 empty] | NO | NA
| Aluminium Foundries | NO | NO |  |  | NO |  |  |  |  | NO | NA
| Magnesium Foundries | NO | NO |  |  | NO |  |  |  |  | NO | NA
2003
0 | GREENHOUSE GAS SOURCE AND SINK CATEGORIES | ACTIVITY DATA |  | IMPLIED EMISSION FACTORS(2) |  |  | EMISSIONS
|  |  |  | CF4 | C2F6 | SF6 | CF4 |  | C2F6 |  | SF6
[7 empty] | Emissions(3) | Recovery(4) | Emissions(3) | Recovery(4) | Emissions(3) | Recovery(4)
|  | Description (1) | (t) | (kg/t) |  |  | (t)
| C. PFCs and SF6 from Metal Production | [5 empty] | NO | NO | NO | NO | NO | NA
| PFCs from Aluminium Production | NO | NO | NO | NO |  | NO | NO | NO | NO
| SF6 used in Aluminium and Magnesium Foundries | [9 empty] | NO | NA
| Aluminium Foundries | NO | NO |  |  | NO |  |  |  |  | NO | NA
| Magnesium Foundries | NO | NO |  |  | NO |  |  |  |  | NO | NA
2004
0 | GREENHOUSE GAS SOURCE AND SINK CATEGORIES | ACTIVITY DATA |  | IMPLIED EMISSION FACTORS(2) |  |  | EMISSIONS
|  |  |  | CF4 | C2F6 | SF6 | CF4 |  | C2F6 |  | SF6
[7 empty] | Emissions(3) | Recovery(4) | Emissions(3) | Recovery(4) | Emissions(3) | Recovery(4)
|  | Description (1) | (t) | (kg/t) |  |  | (t)
| C. PFCs and SF6 from Metal Production | [5 empty] | NO | NO | NO | NO | NO | NA
| PFCs from Aluminium Production | NO | NO | NO | NO |  | NO | NO | NO | NO
| SF6 used in Aluminium and Magnesium Foundries | [9 empty] | NO | NA
| Aluminium Foundries | NO | NO |  |  | NO |  |  |  |  | NO | NA
| Magnesium Foundries | NO | NO |  |  | NO |  |  |  |  | NO | NA
2005
0 | GREENHOUSE GAS SOURCE AND SINK CATEGORIES | ACTIVITY DATA |  | IMPLIED EMISSION FACTORS(2) |  |  | EMISSIONS
|  |  |  | CF4 | C2F6 | SF6 | CF4 |  | C2F6 |  | SF6
[7 empty] | Emissions(3) | Recovery(4) | Emissions(3) | Recovery(4) | Emissions(3) | Recovery(4)
|  | Description (1) | (t) | (kg/t) |  |  | (t)
| C. PFCs and SF6 from Metal Production | [5 empty] | NO | NO | NO | NO | NO | NA
| PFCs from Aluminium Production | NO | NO | NO | NO |  | NO | NO | NO | NO
| SF6 used in Aluminium and Magnesium Foundries | [9 empty] | NO | NA
| Aluminium Foundries | NO | NO |  |  | NO |  |  |  |  | NO | NA
| Magnesium Foundries | NO | NO |  |  | NO |  |  |  |  | NO | NA
2006
0 | GREENHOUSE GAS SOURCE AND SINK CATEGORIES | ACTIVITY DATA |  | IMPLIED EMISSION FACTORS(2) |  |  | EMISSIONS
|  |  |  | CF4 | C2F6 | SF6 | CF4 |  | C2F6 |  | SF6
[7 empty] | Emissions(3) | Recovery(4) | Emissions(3) | Recovery(4) | Emissions(3) | Recovery(4)
|  | Description (1) | (t) | (kg/t) |  |  | (t)
| C. PFCs and SF6 from Metal Production | [5 empty] | NO | NO | NO | NO | NO | NA
| PFCs from Aluminium Production | NO | NO | NO | NO |  | NO | NO | NO | NO
| SF6 used in Aluminium and Magnesium Foundries | [9 empty] | NO | NA
| Aluminium Foundries | NO | NO |  |  | NO |  |  |  |  | NO | NA
| Magnesium Foundries | NO | NO |  |  | NO |  |  |  |  | NO | NA
2007
0 | GREENHOUSE GAS SOURCE AND SINK CATEGORIES | ACTIVITY DATA |  | IMPLIED EMISSION FACTORS(2) |  |  | EMISSIONS
|  |  |  | CF4 | C2F6 | SF6 | CF4 |  | C2F6 |  | SF6
[7 empty] | Emissions(3) | Recovery(4) | Emissions(3) | Recovery(4) | Emissions(3) | Recovery(4)
|  | Description (1) | (t) | (kg/t) |  |  | (t)
| C. PFCs and SF6 from Metal Production | [5 empty] | NO | NO | NO | NO | NO | NA
| PFCs from Aluminium Production | NO | NO | NO | NO |  | NO | NO | NO | NO
| SF6 used in Aluminium and Magnesium Foundries | [9 empty] | NO | NA
| Aluminium Foundries | NO | NO |  |  | NO |  |  |  |  | NO | NA
| Magnesium Foundries | NO | NO |  |  | NO |  |  |  |  | NO | NA
2008
0 | GREENHOUSE GAS SOURCE AND SINK CATEGORIES | ACTIVITY DATA |  | IMPLIED EMISSION FACTORS(2) |  |  | EMISSIONS
|  |  |  | CF4 | C2F6 | SF6 | CF4 |  | C2F6 |  | SF6
[7 empty] | Emissions(3) | Recovery(4) | Emissions(3) | Recovery(4) | Emissions(3) | Recovery(4)
|  | Description (1) | (t) | (kg/t) |  |  | (t)
| C. PFCs and SF6 from Metal Production | [5 empty] | NO | NO | NO | NO | NO | NA
| PFCs from Aluminium Production | NO | NO | NO | NO |  | NO | NO | NO | NO
| SF6 used in Aluminium and Magnesium Foundries | [9 empty] | NO | NA
| Aluminium Foundries | NO | NO |  |  | NO |  |  |  |  | NO | NA
| Magnesium Foundries | NO | NO |  |  | NO |  |  |  |  | NO | NA
2009
0 | GREENHOUSE GAS SOURCE AND SINK CATEGORIES | ACTIVITY DATA |  | IMPLIED EMISSION FACTORS(2) |  |  | EMISSIONS
|  |  |  | CF4 | C2F6 | SF6 | CF4 |  | C2F6 |  | SF6
[7 empty] | Emissions(3) | Recovery(4) | Emissions(3) | Recovery(4) | Emissions(3) | Recovery(4)
|  | Description (1) | (t) | (kg/t) |  |  | (t)
| C. PFCs and SF6 from Metal Production | [5 empty] | NO | NO | NO | NO | NO | NA
| PFCs from Aluminium Production | NO | NO | NO | NO |  | NO | NO | NO | NO
| SF6 used in Aluminium and Magnesium Foundries | [9 empty] | NO | NA
| Aluminium Foundries | NO | NO |  |  | NO |  |  |  |  | NO | NA
| Magnesium Foundries | NO | NO |  |  | NO |  |  |  |  | NO | NA
2010
0 | GREENHOUSE GAS SOURCE AND SINK CATEGORIES | ACTIVITY DATA |  | IMPLIED EMISSION FACTORS(2) |  |  | EMISSIONS
|  |  |  | CF4 | C2F6 | SF6 | CF4 |  | C2F6 |  | SF6
[7 empty] | Emissions(3) | Recovery(4) | Emissions(3) | Recovery(4) | Emissions(3) | Recovery(4)
|  | Description (1) | (t) | (kg/t) |  |  | (t)
| C. PFCs and SF6 from Metal Production | [5 empty] | NO | NO | NO | NO | NO | NA
| PFCs from Aluminium Production | NO | NO | NO | NO |  | NO | NO | NO | NO
| SF6 used in Aluminium and Magnesium Foundries | [9 empty] | NO | NA
| Aluminium Foundries | NO | NO |  |  | NO |  |  |  |  | NO | NA
| Magnesium Foundries | NO | NO |  |  | NO |  |  |  |  | NO | NA
2011
0 | GREENHOUSE GAS SOURCE AND SINK CATEGORIES | ACTIVITY DATA |  | IMPLIED EMISSION FACTORS(2) |  |  | EMISSIONS
|  |  |  | CF4 | C2F6 | SF6 | CF4 |  | C2F6 |  | SF6
[7 empty] | Emissions(3) | Recovery(4) | Emissions(3) | Recovery(4) | Emissions(3) | Recovery(4)
|  | Description (1) | (t) | (kg/t) |  |  | (t)
| C. PFCs and SF6 from Metal Production | [5 empty] | NO | NO | NO | NO | NO | NA
| PFCs from Aluminium Production | NO | NO | NO | NO |  | NO | NO | NO | NO
| SF6 used in Aluminium and Magnesium Foundries | [9 empty] | NO | NA
| Aluminium Foundries | NO | NO |  |  | NO |  |  |  |  | NO | NA
| Magnesium Foundries | NO | NO |  |  | NO |  |  |  |  | NO | NA

## IT
TABLE 2(II).C SECTORAL BACKGROUND DATA FOR INDUSTRIAL PROCESSES
Metal Production
(Sheet 1 of 1)
1990
| GREENHOUSE GAS SOURCE AND SINK CATEGORIES | ACTIVITY DATA |  | IMPLIED EMISSION FACTORS(2) |  |  | EMISSIONS
|  |  |  | CF4 | C2F6 | SF6 | CF4 |  | C2F6 |  | SF6
[7 empty] | Emissions(3) | Recovery(4) | Emissions(3) | Recovery(4) | Emissions(3) | Recovery(4)
|  | Description (1) | (t) | (kg/t) |  |  | (t)
| C. PFCs and SF6 from Metal Production | [5 empty] | 198.3437 | NA | 41.752 | NA | NA,NO | NA
| PFCs from Aluminium Production | Production | 231.8 | 0.85567 | 0.18012 |  | 198.3437 | NA | 41.752 | NA
| SF6 used in Aluminium and Magnesium Foundries | [9 empty] | NO | NA
| Aluminium Foundries | Consumption of SF6 | NO |  |  | NO |  |  |  |  | NO | NA
| Magnesium Foundries | consumption of SF6 | NO |  |  | NO |  |  |  |  | NO | NA
1991
0 | GREENHOUSE GAS SOURCE AND SINK CATEGORIES | ACTIVITY DATA |  | IMPLIED EMISSION FACTORS(2) |  |  | EMISSIONS
|  |  |  | CF4 | C2F6 | SF6 | CF4 |  | C2F6 |  | SF6
[7 empty] | Emissions(3) | Recovery(4) | Emissions(3) | Recovery(4) | Emissions(3) | Recovery(4)
|  | Description (1) | (t) | (kg/t) |  |  | (t)
| C. PFCs and SF6 from Metal Production | [5 empty] | 154.9542 | NA | 33.7 | NA | NA,NO | NA
| PFCs from Aluminium Production | 218 | 218 | 0.7108 | 0.15459 |  | 154.9542 | NA | 33.7 | NA
| SF6 used in Aluminium and Magnesium Foundries | [9 empty] | NO | NA
| Aluminium Foundries | NO | NO |  |  | NO |  |  |  |  | NO | NA
| Magnesium Foundries | NO | NO |  |  | NO |  |  |  |  | NO | NA
1992
0 | GREENHOUSE GAS SOURCE AND SINK CATEGORIES | ACTIVITY DATA |  | IMPLIED EMISSION FACTORS(2) |  |  | EMISSIONS
|  |  |  | CF4 | C2F6 | SF6 | CF4 |  | C2F6 |  | SF6
[7 empty] | Emissions(3) | Recovery(4) | Emissions(3) | Recovery(4) | Emissions(3) | Recovery(4)
|  | Description (1) | (t) | (kg/t) |  |  | (t)
| C. PFCs and SF6 from Metal Production | [5 empty] | 85.6545 | NA | 17.2285 | NA | NA,NO | NA
| PFCs from Aluminium Production | 160.7 | 160.7 | 0.53301 | 0.10721 |  | 85.6545 | NA | 17.2285 | NA
| SF6 used in Aluminium and Magnesium Foundries | [9 empty] | NO | NA
| Aluminium Foundries | NO | NO |  |  | NO |  |  |  |  | NO | NA
| Magnesium Foundries | NO | NO |  |  | NO |  |  |  |  | NO | NA
1993
0 | GREENHOUSE GAS SOURCE AND SINK CATEGORIES | ACTIVITY DATA |  | IMPLIED EMISSION FACTORS(2) |  |  | EMISSIONS
|  |  |  | CF4 | C2F6 | SF6 | CF4 |  | C2F6 |  | SF6
[7 empty] | Emissions(3) | Recovery(4) | Emissions(3) | Recovery(4) | Emissions(3) | Recovery(4)
|  | Description (1) | (t) | (kg/t) |  |  | (t)
| C. PFCs and SF6 from Metal Production | [5 empty] | 69.5827 | NA | 13.1398 | NA | NA,NO | NA
| PFCs from Aluminium Production | 155.6 | 155.6 | 0.44719 | 0.084446 |  | 69.5827 | NA | 13.1398 | NA
| SF6 used in Aluminium and Magnesium Foundries | [9 empty] | NO | NA
| Aluminium Foundries | NO | NO |  |  | NO |  |  |  |  | NO | NA
| Magnesium Foundries | NO | NO |  |  | NO |  |  |  |  | NO | NA
1994
0 | GREENHOUSE GAS SOURCE AND SINK CATEGORIES | ACTIVITY DATA |  | IMPLIED EMISSION FACTORS(2) |  |  | EMISSIONS
|  |  |  | CF4 | C2F6 | SF6 | CF4 |  | C2F6 |  | SF6
[7 empty] | Emissions(3) | Recovery(4) | Emissions(3) | Recovery(4) | Emissions(3) | Recovery(4)
|  | Description (1) | (t) | (kg/t) |  |  | (t)
| C. PFCs and SF6 from Metal Production | [5 empty] | 41.4895 | NA | 7.919 | NA | NA,NO | NA
| PFCs from Aluminium Production | 175.6 | 175.6 | 0.23627 | 0.045097 |  | 41.4895 | NA | 7.919 | NA
| SF6 used in Aluminium and Magnesium Foundries | [9 empty] | NO | NA
| Aluminium Foundries | NO | NO |  |  | NO |  |  |  |  | NO | NA
| Magnesium Foundries | NO | NO |  |  | NO |  |  |  |  | NO | NA
1995
0 | GREENHOUSE GAS SOURCE AND SINK CATEGORIES | ACTIVITY DATA |  | IMPLIED EMISSION FACTORS(2) |  |  | EMISSIONS
|  |  |  | CF4 | C2F6 | SF6 | CF4 |  | C2F6 |  | SF6
[7 empty] | Emissions(3) | Recovery(4) | Emissions(3) | Recovery(4) | Emissions(3) | Recovery(4)
|  | Description (1) | (t) | (kg/t) |  |  | (t)
| C. PFCs and SF6 from Metal Production | [5 empty] | 36.2772 | NA | 6.7068 | NA | NA,NO | NA
| PFCs from Aluminium Production | 177.8 | 177.8 | 0.20403 | 0.037721 |  | 36.2772 | NA | 6.7068 | NA
| SF6 used in Aluminium and Magnesium Foundries | [9 empty] | NO | NA
| Aluminium Foundries | NO | NO |  |  | NO |  |  |  |  | NO | NA
| Magnesium Foundries | NO | NO |  |  | NO |  |  |  |  | NO | NA
1996
0 | GREENHOUSE GAS SOURCE AND SINK CATEGORIES | ACTIVITY DATA |  | IMPLIED EMISSION FACTORS(2) |  |  | EMISSIONS
|  |  |  | CF4 | C2F6 | SF6 | CF4 |  | C2F6 |  | SF6
[7 empty] | Emissions(3) | Recovery(4) | Emissions(3) | Recovery(4) | Emissions(3) | Recovery(4)
|  | Description (1) | (t) | (kg/t) |  |  | (t)
| C. PFCs and SF6 from Metal Production | [5 empty] | 18.4386 | NA | 3.1346 | NA | 0.5 | NA
| PFCs from Aluminium Production | 184.4 | 184.4 | 0.099993 | 0.016999 |  | 18.4386 | NA | 3.1346 | NA
| SF6 used in Aluminium and Magnesium Foundries | [9 empty] | 0.5 | NA
| Aluminium Foundries | NO | NO |  |  | NO |  |  |  |  | NO | NA
| Magnesium Foundries | 0.5 | 0.5 |  |  | 1000 |  |  |  |  | 0.5 | NA
1997
0 | GREENHOUSE GAS SOURCE AND SINK CATEGORIES | ACTIVITY DATA |  | IMPLIED EMISSION FACTORS(2) |  |  | EMISSIONS
|  |  |  | CF4 | C2F6 | SF6 | CF4 |  | C2F6 |  | SF6
[7 empty] | Emissions(3) | Recovery(4) | Emissions(3) | Recovery(4) | Emissions(3) | Recovery(4)
|  | Description (1) | (t) | (kg/t) |  |  | (t)
| C. PFCs and SF6 from Metal Production | [5 empty] | 18.7719 | NA | 3.1912 | NA | 0.65 | NA
| PFCs from Aluminium Production | 187.7 | 187.7 | 0.10001 | 0.017002 |  | 18.7719 | NA | 3.1912 | NA
| SF6 used in Aluminium and Magnesium Foundries | [9 empty] | 0.65 | NA
| Aluminium Foundries | NO | NO |  |  | NO |  |  |  |  | NO | NA
| Magnesium Foundries | 0.65 | 0.65 |  |  | 1000 |  |  |  |  | 0.65 | NA
1998
0 | GREENHOUSE GAS SOURCE AND SINK CATEGORIES | ACTIVITY DATA |  | IMPLIED EMISSION FACTORS(2) |  |  | EMISSIONS
|  |  |  | CF4 | C2F6 | SF6 | CF4 |  | C2F6 |  | SF6
[7 empty] | Emissions(3) | Recovery(4) | Emissions(3) | Recovery(4) | Emissions(3) | Recovery(4)
|  | Description (1) | (t) | (kg/t) |  |  | (t)
| C. PFCs and SF6 from Metal Production | [5 empty] | 18.8879 | NA | 3.2109 | NA | 1 | NA
| PFCs from Aluminium Production | 187 | 187 | 0.101 | 0.017171 |  | 18.8879 | NA | 3.2109 | NA
| SF6 used in Aluminium and Magnesium Foundries | [9 empty] | 1 | NA
| Aluminium Foundries | NO | NO |  |  | NO |  |  |  |  | NO | NA
| Magnesium Foundries | 1 | 1 |  |  | 1000 |  |  |  |  | 1 | NA
1999
0 | GREENHOUSE GAS SOURCE AND SINK CATEGORIES | ACTIVITY DATA |  | IMPLIED EMISSION FACTORS(2) |  |  | EMISSIONS
|  |  |  | CF4 | C2F6 | SF6 | CF4 |  | C2F6 |  | SF6
[7 empty] | Emissions(3) | Recovery(4) | Emissions(3) | Recovery(4) | Emissions(3) | Recovery(4)
|  | Description (1) | (t) | (kg/t) |  |  | (t)
| C. PFCs and SF6 from Metal Production | [5 empty] | 18.7646 | NA | 3.19 | NA | 1.5 | NA
| PFCs from Aluminium Production | 187.2 | 187.2 | 0.10024 | 0.01704 |  | 18.7646 | NA | 3.19 | NA
| SF6 used in Aluminium and Magnesium Foundries | [9 empty] | 1.5 | NA
| Aluminium Foundries | NO | NO |  |  | NO |  |  |  |  | NO | NA
| Magnesium Foundries | 1.5 | 1.5 |  |  | 1000 |  |  |  |  | 1.5 | NA
2000
0 | GREENHOUSE GAS SOURCE AND SINK CATEGORIES | ACTIVITY DATA |  | IMPLIED EMISSION FACTORS(2) |  |  | EMISSIONS
|  |  |  | CF4 | C2F6 | SF6 | CF4 |  | C2F6 |  | SF6
[7 empty] | Emissions(3) | Recovery(4) | Emissions(3) | Recovery(4) | Emissions(3) | Recovery(4)
|  | Description (1) | (t) | (kg/t) |  |  | (t)
| C. PFCs and SF6 from Metal Production | [5 empty] | 26.0353 | NA | 3.1497 | NA | 7.2 | NA
| PFCs from Aluminium Production | 190.0664 | 190.0664 | 0.13698 | 0.016572 |  | 26.0353 | NA | 3.1497 | NA
| SF6 used in Aluminium and Magnesium Foundries | [9 empty] | 7.2 | NA
| Aluminium Foundries | NO | NO |  |  | NO |  |  |  |  | NO | NA
| Magnesium Foundries | 7.2 | 7.2 |  |  | 1000 |  |  |  |  | 7.2 | NA
2001
0 | GREENHOUSE GAS SOURCE AND SINK CATEGORIES | ACTIVITY DATA |  | IMPLIED EMISSION FACTORS(2) |  |  | EMISSIONS
|  |  |  | CF4 | C2F6 | SF6 | CF4 |  | C2F6 |  | SF6
[7 empty] | Emissions(3) | Recovery(4) | Emissions(3) | Recovery(4) | Emissions(3) | Recovery(4)
|  | Description (1) | (t) | (kg/t) |  |  | (t)
| C. PFCs and SF6 from Metal Production | [5 empty] | 30.6821 | NA | 3.7119 | NA | 18.824 | NA
| PFCs from Aluminium Production | 187.783 | 187.783 | 0.16339 | 0.019767 |  | 30.6821 | NA | 3.7119 | NA
| SF6 used in Aluminium and Magnesium Foundries | [9 empty] | 18.824 | NA
| Aluminium Foundries | NO | NO |  |  | NO |  |  |  |  | NO | NA
| Magnesium Foundries | 18.824 | 18.824 |  |  | 1000 |  |  |  |  | 18.824 | NA
2002
0 | GREENHOUSE GAS SOURCE AND SINK CATEGORIES | ACTIVITY DATA |  | IMPLIED EMISSION FACTORS(2) |  |  | EMISSIONS
|  |  |  | CF4 | C2F6 | SF6 | CF4 |  | C2F6 |  | SF6
[7 empty] | Emissions(3) | Recovery(4) | Emissions(3) | Recovery(4) | Emissions(3) | Recovery(4)
|  | Description (1) | (t) | (kg/t) |  |  | (t)
| C. PFCs and SF6 from Metal Production | [5 empty] | 26.029 | NA | 3.149 | NA | 16.74 | NA
| PFCs from Aluminium Production | 190.648 | 190.648 | 0.13653 | 0.016517 |  | 26.029 | NA | 3.149 | NA
| SF6 used in Aluminium and Magnesium Foundries | [9 empty] | 16.74 | NA
| Aluminium Foundries | NO | NO |  |  | NO |  |  |  |  | NO | NA
| Magnesium Foundries | 16.74 | 16.74 |  |  | 1000 |  |  |  |  | 16.74 | NA
2003
0 | GREENHOUSE GAS SOURCE AND SINK CATEGORIES | ACTIVITY DATA |  | IMPLIED EMISSION FACTORS(2) |  |  | EMISSIONS
|  |  |  | CF4 | C2F6 | SF6 | CF4 |  | C2F6 |  | SF6
[7 empty] | Emissions(3) | Recovery(4) | Emissions(3) | Recovery(4) | Emissions(3) | Recovery(4)
|  | Description (1) | (t) | (kg/t) |  |  | (t)
| C. PFCs and SF6 from Metal Production | [5 empty] | 35.0702 | NA | 4.2428 | NA | 5.657 | NA
| PFCs from Aluminium Production | 191.665 | 191.665 | 0.18298 | 0.022136 |  | 35.0702 | NA | 4.2428 | NA
| SF6 used in Aluminium and Magnesium Foundries | [9 empty] | 5.657 | NA
| Aluminium Foundries | NO | NO |  |  | NO |  |  |  |  | NO | NA
| Magnesium Foundries | 5.657 | 5.657 |  |  | 1000 |  |  |  |  | 5.657 | NA
2004
0 | GREENHOUSE GAS SOURCE AND SINK CATEGORIES | ACTIVITY DATA |  | IMPLIED EMISSION FACTORS(2) |  |  | EMISSIONS
|  |  |  | CF4 | C2F6 | SF6 | CF4 |  | C2F6 |  | SF6
[7 empty] | Emissions(3) | Recovery(4) | Emissions(3) | Recovery(4) | Emissions(3) | Recovery(4)
|  | Description (1) | (t) | (kg/t) |  |  | (t)
| C. PFCs and SF6 from Metal Production | [5 empty] | 20.6088 | NA | 2.4932 | NA | 3.944 | NA
| PFCs from Aluminium Production | 195.633 | 195.633 | 0.10534 | 0.012744 |  | 20.6088 | NA | 2.4932 | NA
| SF6 used in Aluminium and Magnesium Foundries | [9 empty] | 3.944 | NA
| Aluminium Foundries | NO | NO |  |  | NO |  |  |  |  | NO | NA
| Magnesium Foundries | 3.944 | 3.944 |  |  | 1000 |  |  |  |  | 3.944 | NA
2005
0 | GREENHOUSE GAS SOURCE AND SINK CATEGORIES | ACTIVITY DATA |  | IMPLIED EMISSION FACTORS(2) |  |  | EMISSIONS
|  |  |  | CF4 | C2F6 | SF6 | CF4 |  | C2F6 |  | SF6
[7 empty] | Emissions(3) | Recovery(4) | Emissions(3) | Recovery(4) | Emissions(3) | Recovery(4)
|  | Description (1) | (t) | (kg/t) |  |  | (t)
| C. PFCs and SF6 from Metal Production | [5 empty] | 23.9287 | NA | 2.8916 | NA | 3.544 | NA
| PFCs from Aluminium Production | 192.9567 | 192.9567 | 0.12401 | 0.014986 |  | 23.9287 | NA | 2.8916 | NA
| SF6 used in Aluminium and Magnesium Foundries | [9 empty] | 3.544 | NA
| Aluminium Foundries | NO | NO |  |  | NO |  |  |  |  | NO | NA
| Magnesium Foundries | 3.544 | 3.544 |  |  | 1000 |  |  |  |  | 3.544 | NA
2006
0 | GREENHOUSE GAS SOURCE AND SINK CATEGORIES | ACTIVITY DATA |  | IMPLIED EMISSION FACTORS(2) |  |  | EMISSIONS
|  |  |  | CF4 | C2F6 | SF6 | CF4 |  | C2F6 |  | SF6
[7 empty] | Emissions(3) | Recovery(4) | Emissions(3) | Recovery(4) | Emissions(3) | Recovery(4)
|  | Description (1) | (t) | (kg/t) |  |  | (t)
| C. PFCs and SF6 from Metal Production | [5 empty] | 20.4575 | NA | 2.4729 | NA | 2.562 | NA
| PFCs from Aluminium Production | 194.2202 | 194.2202 | 0.10533 | 0.012732 |  | 20.4575 | NA | 2.4729 | NA
| SF6 used in Aluminium and Magnesium Foundries | [9 empty] | 2.562 | NA
| Aluminium Foundries | NO | NO |  |  | NO |  |  |  |  | NO | NA
| Magnesium Foundries | 2.562 | 2.562 |  |  | 1000 |  |  |  |  | 2.562 | NA
2007
0 | GREENHOUSE GAS SOURCE AND SINK CATEGORIES | ACTIVITY DATA |  | IMPLIED EMISSION FACTORS(2) |  |  | EMISSIONS
|  |  |  | CF4 | C2F6 | SF6 | CF4 |  | C2F6 |  | SF6
[7 empty] | Emissions(3) | Recovery(4) | Emissions(3) | Recovery(4) | Emissions(3) | Recovery(4)
|  | Description (1) | (t) | (kg/t) |  |  | (t)
| C. PFCs and SF6 from Metal Production | [5 empty] | 26.1989 | NA | 3.1669 | NA | 2.255 | NA
| PFCs from Aluminium Production | 182.5458 | 182.5458 | 0.14352 | 0.017348 |  | 26.1989 | NA | 3.1669 | NA
| SF6 used in Aluminium and Magnesium Foundries | [9 empty] | 2.255 | NA
| Aluminium Foundries | NO | NO |  |  | NO |  |  |  |  | NO | NA
| Magnesium Foundries | 2.255 | 2.255 |  |  | 1000 |  |  |  |  | 2.255 | NA
2008
0 | GREENHOUSE GAS SOURCE AND SINK CATEGORIES | ACTIVITY DATA |  | IMPLIED EMISSION FACTORS(2) |  |  | EMISSIONS
|  |  |  | CF4 | C2F6 | SF6 | CF4 |  | C2F6 |  | SF6
[7 empty] | Emissions(3) | Recovery(4) | Emissions(3) | Recovery(4) | Emissions(3) | Recovery(4)
|  | Description (1) | (t) | (kg/t) |  |  | (t)
| C. PFCs and SF6 from Metal Production | [5 empty] | 14.5584 | NA | 1.7593 | NA | 0.44 | NA
| PFCs from Aluminium Production | 186.4313 | 186.4313 | 0.07809 | 0.0094367 |  | 14.5584 | NA | 1.7593 | NA
| SF6 used in Aluminium and Magnesium Foundries | [9 empty] | 0.44 | NA
| Aluminium Foundries | NO | NO |  |  | NO |  |  |  |  | NO | NA
| Magnesium Foundries | 0.44 | 0.44 |  |  | 1000 |  |  |  |  | 0.44 | NA
2009
0 | GREENHOUSE GAS SOURCE AND SINK CATEGORIES | ACTIVITY DATA |  | IMPLIED EMISSION FACTORS(2) |  |  | EMISSIONS
|  |  |  | CF4 | C2F6 | SF6 | CF4 |  | C2F6 |  | SF6
[7 empty] | Emissions(3) | Recovery(4) | Emissions(3) | Recovery(4) | Emissions(3) | Recovery(4)
|  | Description (1) | (t) | (kg/t) |  |  | (t)
| C. PFCs and SF6 from Metal Production | [5 empty] | 19.1274 | NA | 2.3128 | NA | 0.384 | NA
| PFCs from Aluminium Production | 165.7461 | 165.7461 | 0.1154 | 0.013954 |  | 19.1274 | NA | 2.3128 | NA
| SF6 used in Aluminium and Magnesium Foundries | [9 empty] | 0.384 | NA
| Aluminium Foundries | NO | NO |  |  | NO |  |  |  |  | NO | NA
| Magnesium Foundries | 0.384 | 0.384 |  |  | 1000 |  |  |  |  | 0.384 | NA
2010
0 | GREENHOUSE GAS SOURCE AND SINK CATEGORIES | ACTIVITY DATA |  | IMPLIED EMISSION FACTORS(2) |  |  | EMISSIONS
|  |  |  | CF4 | C2F6 | SF6 | CF4 |  | C2F6 |  | SF6
[7 empty] | Emissions(3) | Recovery(4) | Emissions(3) | Recovery(4) | Emissions(3) | Recovery(4)
|  | Description (1) | (t) | (kg/t) |  |  | (t)
| C. PFCs and SF6 from Metal Production | [5 empty] | 11.188 | NA | 1.3524 | NA | 0.731 | NA
| PFCs from Aluminium Production | 129.5 | 129.5 | 0.086394 | 0.010444 |  | 11.188 | NA | 1.3524 | NA
| SF6 used in Aluminium and Magnesium Foundries | [9 empty] | 0.731 | NA
| Aluminium Foundries | NO | NO |  |  | NO |  |  |  |  | NO | NA
| Magnesium Foundries | 0.731 | 0.731 |  |  | 1000 |  |  |  |  | 0.731 | NA
2011
0 | GREENHOUSE GAS SOURCE AND SINK CATEGORIES | ACTIVITY DATA |  | IMPLIED EMISSION FACTORS(2) |  |  | EMISSIONS
|  |  |  | CF4 | C2F6 | SF6 | CF4 |  | C2F6 |  | SF6
[7 empty] | Emissions(3) | Recovery(4) | Emissions(3) | Recovery(4) | Emissions(3) | Recovery(4)
|  | Description (1) | (t) | (kg/t) |  |  | (t)
| C. PFCs and SF6 from Metal Production | [5 empty] | 10.6963 | NA | 1.294 | NA | NA,NO | NA
| PFCs from Aluminium Production | 141.9 | 141.9 | 0.075379 | 0.0091193 |  | 10.6963 | NA | 1.294 | NA
| SF6 used in Aluminium and Magnesium Foundries | [9 empty] | NO | NA
| Aluminium Foundries | NO | NO |  |  | NO |  |  |  |  | NO | NA
| Magnesium Foundries | NO | NO |  |  | NO |  |  |  |  | NO | NA

## LU
TABLE 2(II).C SECTORAL BACKGROUND DATA FOR INDUSTRIAL PROCESSES
Metal Production
(Sheet 1 of 1)
1990
| GREENHOUSE GAS SOURCE AND SINK CATEGORIES | ACTIVITY DATA |  | IMPLIED EMISSION FACTORS(2) |  |  | EMISSIONS
|  |  |  | CF4 | C2F6 | SF6 | CF4 |  | C2F6 |  | SF6
[7 empty] | Emissions(3) | Recovery(4) | Emissions(3) | Recovery(4) | Emissions(3) | Recovery(4)
|  | Description (1) | (t) | (kg/t) |  |  | (t)
| C. PFCs and SF6 from Metal Production | [5 empty] | NO | NO | NO | NO | NA,NO | NO
| PFCs from Aluminium Production | primary aluminium production | NO | NO | NO |  | NO | NO | NO | NO
| SF6 used in Aluminium and Magnesium Foundries | [9 empty] | NO | NO
| Aluminium Foundries | aluminium production in foundries | NO |  |  | NO |  |  |  |  | NO | NO
| Magnesium Foundries | magnesium production | NO |  |  | NO |  |  |  |  | NO | NO
1991
0 | GREENHOUSE GAS SOURCE AND SINK CATEGORIES | ACTIVITY DATA |  | IMPLIED EMISSION FACTORS(2) |  |  | EMISSIONS
|  |  |  | CF4 | C2F6 | SF6 | CF4 |  | C2F6 |  | SF6
[7 empty] | Emissions(3) | Recovery(4) | Emissions(3) | Recovery(4) | Emissions(3) | Recovery(4)
|  | Description (1) | (t) | (kg/t) |  |  | (t)
| C. PFCs and SF6 from Metal Production | [5 empty] | NO | NO | NO | NO | NA,NO | NO
| PFCs from Aluminium Production | NO | NO | NO | NO |  | NO | NO | NO | NO
| SF6 used in Aluminium and Magnesium Foundries | [9 empty] | NO | NO
| Aluminium Foundries | NO | NO |  |  | NO |  |  |  |  | NO | NO
| Magnesium Foundries | NO | NO |  |  | NO |  |  |  |  | NO | NO
1992
0 | GREENHOUSE GAS SOURCE AND SINK CATEGORIES | ACTIVITY DATA |  | IMPLIED EMISSION FACTORS(2) |  |  | EMISSIONS
|  |  |  | CF4 | C2F6 | SF6 | CF4 |  | C2F6 |  | SF6
[7 empty] | Emissions(3) | Recovery(4) | Emissions(3) | Recovery(4) | Emissions(3) | Recovery(4)
|  | Description (1) | (t) | (kg/t) |  |  | (t)
| C. PFCs and SF6 from Metal Production | [5 empty] | NO | NO | NO | NO | NA,NO | NO
| PFCs from Aluminium Production | NO | NO | NO | NO |  | NO | NO | NO | NO
| SF6 used in Aluminium and Magnesium Foundries | [9 empty] | NO | NO
| Aluminium Foundries | NO | NO |  |  | NO |  |  |  |  | NO | NO
| Magnesium Foundries | NO | NO |  |  | NO |  |  |  |  | NO | NO
1993
0 | GREENHOUSE GAS SOURCE AND SINK CATEGORIES | ACTIVITY DATA |  | IMPLIED EMISSION FACTORS(2) |  |  | EMISSIONS
|  |  |  | CF4 | C2F6 | SF6 | CF4 |  | C2F6 |  | SF6
[7 empty] | Emissions(3) | Recovery(4) | Emissions(3) | Recovery(4) | Emissions(3) | Recovery(4)
|  | Description (1) | (t) | (kg/t) |  |  | (t)
| C. PFCs and SF6 from Metal Production | [5 empty] | NO | NO | NO | NO | NA,NO | NO
| PFCs from Aluminium Production | NO | NO | NO | NO |  | NO | NO | NO | NO
| SF6 used in Aluminium and Magnesium Foundries | [9 empty] | NO | NO
| Aluminium Foundries | NO | NO |  |  | NO |  |  |  |  | NO | NO
| Magnesium Foundries | NO | NO |  |  | NO |  |  |  |  | NO | NO
1994
0 | GREENHOUSE GAS SOURCE AND SINK CATEGORIES | ACTIVITY DATA |  | IMPLIED EMISSION FACTORS(2) |  |  | EMISSIONS
|  |  |  | CF4 | C2F6 | SF6 | CF4 |  | C2F6 |  | SF6
[7 empty] | Emissions(3) | Recovery(4) | Emissions(3) | Recovery(4) | Emissions(3) | Recovery(4)
|  | Description (1) | (t) | (kg/t) |  |  | (t)
| C. PFCs and SF6 from Metal Production | [5 empty] | NO | NO | NO | NO | NA,NO | NO
| PFCs from Aluminium Production | NO | NO | NO | NO |  | NO | NO | NO | NO
| SF6 used in Aluminium and Magnesium Foundries | [9 empty] | NO | NO
| Aluminium Foundries | NO | NO |  |  | NO |  |  |  |  | NO | NO
| Magnesium Foundries | NO | NO |  |  | NO |  |  |  |  | NO | NO
1995
0 | GREENHOUSE GAS SOURCE AND SINK CATEGORIES | ACTIVITY DATA |  | IMPLIED EMISSION FACTORS(2) |  |  | EMISSIONS
|  |  |  | CF4 | C2F6 | SF6 | CF4 |  | C2F6 |  | SF6
[7 empty] | Emissions(3) | Recovery(4) | Emissions(3) | Recovery(4) | Emissions(3) | Recovery(4)
|  | Description (1) | (t) | (kg/t) |  |  | (t)
| C. PFCs and SF6 from Metal Production | [5 empty] | NO | NO | NO | NO | NA,NO | NO
| PFCs from Aluminium Production | NO | NO | NO | NO |  | NO | NO | NO | NO
| SF6 used in Aluminium and Magnesium Foundries | [9 empty] | NO | NO
| Aluminium Foundries | NO | NO |  |  | NO |  |  |  |  | NO | NO
| Magnesium Foundries | NO | NO |  |  | NO |  |  |  |  | NO | NO
1996
0 | GREENHOUSE GAS SOURCE AND SINK CATEGORIES | ACTIVITY DATA |  | IMPLIED EMISSION FACTORS(2) |  |  | EMISSIONS
|  |  |  | CF4 | C2F6 | SF6 | CF4 |  | C2F6 |  | SF6
[7 empty] | Emissions(3) | Recovery(4) | Emissions(3) | Recovery(4) | Emissions(3) | Recovery(4)
|  | Description (1) | (t) | (kg/t) |  |  | (t)
| C. PFCs and SF6 from Metal Production | [5 empty] | NO | NO | NO | NO | NA,NO | NO
| PFCs from Aluminium Production | NO | NO | NO | NO |  | NO | NO | NO | NO
| SF6 used in Aluminium and Magnesium Foundries | [9 empty] | NO | NO
| Aluminium Foundries | NO | NO |  |  | NO |  |  |  |  | NO | NO
| Magnesium Foundries | NO | NO |  |  | NO |  |  |  |  | NO | NO
1997
0 | GREENHOUSE GAS SOURCE AND SINK CATEGORIES | ACTIVITY DATA |  | IMPLIED EMISSION FACTORS(2) |  |  | EMISSIONS
|  |  |  | CF4 | C2F6 | SF6 | CF4 |  | C2F6 |  | SF6
[7 empty] | Emissions(3) | Recovery(4) | Emissions(3) | Recovery(4) | Emissions(3) | Recovery(4)
|  | Description (1) | (t) | (kg/t) |  |  | (t)
| C. PFCs and SF6 from Metal Production | [5 empty] | NO | NO | NO | NO | NA,NO | NO
| PFCs from Aluminium Production | NO | NO | NO | NO |  | NO | NO | NO | NO
| SF6 used in Aluminium and Magnesium Foundries | [9 empty] | NO | NO
| Aluminium Foundries | NO | NO |  |  | NO |  |  |  |  | NO | NO
| Magnesium Foundries | NO | NO |  |  | NO |  |  |  |  | NO | NO
1998
0 | GREENHOUSE GAS SOURCE AND SINK CATEGORIES | ACTIVITY DATA |  | IMPLIED EMISSION FACTORS(2) |  |  | EMISSIONS
|  |  |  | CF4 | C2F6 | SF6 | CF4 |  | C2F6 |  | SF6
[7 empty] | Emissions(3) | Recovery(4) | Emissions(3) | Recovery(4) | Emissions(3) | Recovery(4)
|  | Description (1) | (t) | (kg/t) |  |  | (t)
| C. PFCs and SF6 from Metal Production | [5 empty] | NO | NO | NO | NO | NA,NO | NO
| PFCs from Aluminium Production | NO | NO | NO | NO |  | NO | NO | NO | NO
| SF6 used in Aluminium and Magnesium Foundries | [9 empty] | NO | NO
| Aluminium Foundries | NO | NO |  |  | NO |  |  |  |  | NO | NO
| Magnesium Foundries | NO | NO |  |  | NO |  |  |  |  | NO | NO
1999
0 | GREENHOUSE GAS SOURCE AND SINK CATEGORIES | ACTIVITY DATA |  | IMPLIED EMISSION FACTORS(2) |  |  | EMISSIONS
|  |  |  | CF4 | C2F6 | SF6 | CF4 |  | C2F6 |  | SF6
[7 empty] | Emissions(3) | Recovery(4) | Emissions(3) | Recovery(4) | Emissions(3) | Recovery(4)
|  | Description (1) | (t) | (kg/t) |  |  | (t)
| C. PFCs and SF6 from Metal Production | [5 empty] | NO | NO | NO | NO | NA,NO | NO
| PFCs from Aluminium Production | NO | NO | NO | NO |  | NO | NO | NO | NO
| SF6 used in Aluminium and Magnesium Foundries | [9 empty] | NO | NO
| Aluminium Foundries | NO | NO |  |  | NO |  |  |  |  | NO | NO
| Magnesium Foundries | NO | NO |  |  | NO |  |  |  |  | NO | NO
2000
0 | GREENHOUSE GAS SOURCE AND SINK CATEGORIES | ACTIVITY DATA |  | IMPLIED EMISSION FACTORS(2) |  |  | EMISSIONS
|  |  |  | CF4 | C2F6 | SF6 | CF4 |  | C2F6 |  | SF6
[7 empty] | Emissions(3) | Recovery(4) | Emissions(3) | Recovery(4) | Emissions(3) | Recovery(4)
|  | Description (1) | (t) | (kg/t) |  |  | (t)
| C. PFCs and SF6 from Metal Production | [5 empty] | NO | NO | NO | NO | NA,NO | NO
| PFCs from Aluminium Production | NO | NO | NO | NO |  | NO | NO | NO | NO
| SF6 used in Aluminium and Magnesium Foundries | [9 empty] | NO | NO
| Aluminium Foundries | NO | NO |  |  | NO |  |  |  |  | NO | NO
| Magnesium Foundries | NO | NO |  |  | NO |  |  |  |  | NO | NO
2001
0 | GREENHOUSE GAS SOURCE AND SINK CATEGORIES | ACTIVITY DATA |  | IMPLIED EMISSION FACTORS(2) |  |  | EMISSIONS
|  |  |  | CF4 | C2F6 | SF6 | CF4 |  | C2F6 |  | SF6
[7 empty] | Emissions(3) | Recovery(4) | Emissions(3) | Recovery(4) | Emissions(3) | Recovery(4)
|  | Description (1) | (t) | (kg/t) |  |  | (t)
| C. PFCs and SF6 from Metal Production | [5 empty] | NO | NO | NO | NO | NA,NO | NO
| PFCs from Aluminium Production | NO | NO | NO | NO |  | NO | NO | NO | NO
| SF6 used in Aluminium and Magnesium Foundries | [9 empty] | NO | NO
| Aluminium Foundries | NO | NO |  |  | NO |  |  |  |  | NO | NO
| Magnesium Foundries | NO | NO |  |  | NO |  |  |  |  | NO | NO
2002
0 | GREENHOUSE GAS SOURCE AND SINK CATEGORIES | ACTIVITY DATA |  | IMPLIED EMISSION FACTORS(2) |  |  | EMISSIONS
|  |  |  | CF4 | C2F6 | SF6 | CF4 |  | C2F6 |  | SF6
[7 empty] | Emissions(3) | Recovery(4) | Emissions(3) | Recovery(4) | Emissions(3) | Recovery(4)
|  | Description (1) | (t) | (kg/t) |  |  | (t)
| C. PFCs and SF6 from Metal Production | [5 empty] | NO | NO | NO | NO | NA,NO | NO
| PFCs from Aluminium Production | NO | NO | NO | NO |  | NO | NO | NO | NO
| SF6 used in Aluminium and Magnesium Foundries | [9 empty] | NO | NO
| Aluminium Foundries | NO | NO |  |  | NO |  |  |  |  | NO | NO
| Magnesium Foundries | NO | NO |  |  | NO |  |  |  |  | NO | NO
2003
0 | GREENHOUSE GAS SOURCE AND SINK CATEGORIES | ACTIVITY DATA |  | IMPLIED EMISSION FACTORS(2) |  |  | EMISSIONS
|  |  |  | CF4 | C2F6 | SF6 | CF4 |  | C2F6 |  | SF6
[7 empty] | Emissions(3) | Recovery(4) | Emissions(3) | Recovery(4) | Emissions(3) | Recovery(4)
|  | Description (1) | (t) | (kg/t) |  |  | (t)
| C. PFCs and SF6 from Metal Production | [5 empty] | NO | NO | NO | NO | NA,NO | NO
| PFCs from Aluminium Production | NO | NO | NO | NO |  | NO | NO | NO | NO
| SF6 used in Aluminium and Magnesium Foundries | [9 empty] | NO | NO
| Aluminium Foundries | NO | NO |  |  | NO |  |  |  |  | NO | NO
| Magnesium Foundries | NO | NO |  |  | NO |  |  |  |  | NO | NO
2004
0 | GREENHOUSE GAS SOURCE AND SINK CATEGORIES | ACTIVITY DATA |  | IMPLIED EMISSION FACTORS(2) |  |  | EMISSIONS
|  |  |  | CF4 | C2F6 | SF6 | CF4 |  | C2F6 |  | SF6
[7 empty] | Emissions(3) | Recovery(4) | Emissions(3) | Recovery(4) | Emissions(3) | Recovery(4)
|  | Description (1) | (t) | (kg/t) |  |  | (t)
| C. PFCs and SF6 from Metal Production | [5 empty] | NO | NO | NO | NO | NA,NO | NO
| PFCs from Aluminium Production | NO | NO | NO | NO |  | NO | NO | NO | NO
| SF6 used in Aluminium and Magnesium Foundries | [9 empty] | NO | NO
| Aluminium Foundries | NO | NO |  |  | NO |  |  |  |  | NO | NO
| Magnesium Foundries | NO | NO |  |  | NO |  |  |  |  | NO | NO
2005
0 | GREENHOUSE GAS SOURCE AND SINK CATEGORIES | ACTIVITY DATA |  | IMPLIED EMISSION FACTORS(2) |  |  | EMISSIONS
|  |  |  | CF4 | C2F6 | SF6 | CF4 |  | C2F6 |  | SF6
[7 empty] | Emissions(3) | Recovery(4) | Emissions(3) | Recovery(4) | Emissions(3) | Recovery(4)
|  | Description (1) | (t) | (kg/t) |  |  | (t)
| C. PFCs and SF6 from Metal Production | [5 empty] | NO | NO | NO | NO | NA,NO | NO
| PFCs from Aluminium Production | NO | NO | NO | NO |  | NO | NO | NO | NO
| SF6 used in Aluminium and Magnesium Foundries | [9 empty] | NO | NO
| Aluminium Foundries | NO | NO |  |  | NO |  |  |  |  | NO | NO
| Magnesium Foundries | NO | NO |  |  | NO |  |  |  |  | NO | NO
2006
0 | GREENHOUSE GAS SOURCE AND SINK CATEGORIES | ACTIVITY DATA |  | IMPLIED EMISSION FACTORS(2) |  |  | EMISSIONS
|  |  |  | CF4 | C2F6 | SF6 | CF4 |  | C2F6 |  | SF6
[7 empty] | Emissions(3) | Recovery(4) | Emissions(3) | Recovery(4) | Emissions(3) | Recovery(4)
|  | Description (1) | (t) | (kg/t) |  |  | (t)
| C. PFCs and SF6 from Metal Production | [5 empty] | NO | NO | NO | NO | NA,NO | NO
| PFCs from Aluminium Production | NO | NO | NO | NO |  | NO | NO | NO | NO
| SF6 used in Aluminium and Magnesium Foundries | [9 empty] | NO | NO
| Aluminium Foundries | NO | NO |  |  | NO |  |  |  |  | NO | NO
| Magnesium Foundries | NO | NO |  |  | NO |  |  |  |  | NO | NO
2007
0 | GREENHOUSE GAS SOURCE AND SINK CATEGORIES | ACTIVITY DATA |  | IMPLIED EMISSION FACTORS(2) |  |  | EMISSIONS
|  |  |  | CF4 | C2F6 | SF6 | CF4 |  | C2F6 |  | SF6
[7 empty] | Emissions(3) | Recovery(4) | Emissions(3) | Recovery(4) | Emissions(3) | Recovery(4)
|  | Description (1) | (t) | (kg/t) |  |  | (t)
| C. PFCs and SF6 from Metal Production | [5 empty] | NO | NO | NO | NO | NA,NO | NO
| PFCs from Aluminium Production | NO | NO | NO | NO |  | NO | NO | NO | NO
| SF6 used in Aluminium and Magnesium Foundries | [9 empty] | NO | NO
| Aluminium Foundries | NO | NO |  |  | NO |  |  |  |  | NO | NO
| Magnesium Foundries | NO | NO |  |  | NO |  |  |  |  | NO | NO
2008
0 | GREENHOUSE GAS SOURCE AND SINK CATEGORIES | ACTIVITY DATA |  | IMPLIED EMISSION FACTORS(2) |  |  | EMISSIONS
|  |  |  | CF4 | C2F6 | SF6 | CF4 |  | C2F6 |  | SF6
[7 empty] | Emissions(3) | Recovery(4) | Emissions(3) | Recovery(4) | Emissions(3) | Recovery(4)
|  | Description (1) | (t) | (kg/t) |  |  | (t)
| C. PFCs and SF6 from Metal Production | [5 empty] | NO | NO | NO | NO | NA,NO | NO
| PFCs from Aluminium Production | NO | NO | NO | NO |  | NO | NO | NO | NO
| SF6 used in Aluminium and Magnesium Foundries | [9 empty] | NO | NO
| Aluminium Foundries | NO | NO |  |  | NO |  |  |  |  | NO | NO
| Magnesium Foundries | NO | NO |  |  | NO |  |  |  |  | NO | NO
2009
0 | GREENHOUSE GAS SOURCE AND SINK CATEGORIES | ACTIVITY DATA |  | IMPLIED EMISSION FACTORS(2) |  |  | EMISSIONS
|  |  |  | CF4 | C2F6 | SF6 | CF4 |  | C2F6 |  | SF6
[7 empty] | Emissions(3) | Recovery(4) | Emissions(3) | Recovery(4) | Emissions(3) | Recovery(4)
|  | Description (1) | (t) | (kg/t) |  |  | (t)
| C. PFCs and SF6 from Metal Production | [5 empty] | NO | NO | NO | NO | NA,NO | NO
| PFCs from Aluminium Production | NO | NO | NO | NO |  | NO | NO | NO | NO
| SF6 used in Aluminium and Magnesium Foundries | [9 empty] | NO | NO
| Aluminium Foundries | NO | NO |  |  | NO |  |  |  |  | NO | NO
| Magnesium Foundries | NO | NO |  |  | NO |  |  |  |  | NO | NO
2010
0 | GREENHOUSE GAS SOURCE AND SINK CATEGORIES | ACTIVITY DATA |  | IMPLIED EMISSION FACTORS(2) |  |  | EMISSIONS
|  |  |  | CF4 | C2F6 | SF6 | CF4 |  | C2F6 |  | SF6
[7 empty] | Emissions(3) | Recovery(4) | Emissions(3) | Recovery(4) | Emissions(3) | Recovery(4)
|  | Description (1) | (t) | (kg/t) |  |  | (t)
| C. PFCs and SF6 from Metal Production | [5 empty] | NO | NO | NO | NO | NA,NO | NO
| PFCs from Aluminium Production | NO | NO | NO | NO |  | NO | NO | NO | NO
| SF6 used in Aluminium and Magnesium Foundries | [9 empty] | NO | NO
| Aluminium Foundries | NO | NO |  |  | NO |  |  |  |  | NO | NO
| Magnesium Foundries | NO | NO |  |  | NO |  |  |  |  | NO | NO
2011
0 | GREENHOUSE GAS SOURCE AND SINK CATEGORIES | ACTIVITY DATA |  | IMPLIED EMISSION FACTORS(2) |  |  | EMISSIONS
|  |  |  | CF4 | C2F6 | SF6 | CF4 |  | C2F6 |  | SF6
[7 empty] | Emissions(3) | Recovery(4) | Emissions(3) | Recovery(4) | Emissions(3) | Recovery(4)
|  | Description (1) | (t) | (kg/t) |  |  | (t)
| C. PFCs and SF6 from Metal Production | [5 empty] | NO | NO | NO | NO | NA,NO | NO
| PFCs from Aluminium Production | NO | NO | NO | NO |  | NO | NO | NO | NO
| SF6 used in Aluminium and Magnesium Foundries | [9 empty] | NO | NO
| Aluminium Foundries | NO | NO |  |  | NO |  |  |  |  | NO | NO
| Magnesium Foundries | NO | NO |  |  | NO |  |  |  |  | NO | NO

## NL
TABLE 2(II).C SECTORAL BACKGROUND DATA FOR INDUSTRIAL PROCESSES
Metal Production
(Sheet 1 of 1)
1990
| GREENHOUSE GAS SOURCE AND SINK CATEGORIES | ACTIVITY DATA |  | IMPLIED EMISSION FACTORS(2) |  |  | EMISSIONS
|  |  |  | CF4 | C2F6 | SF6 | CF4 |  | C2F6 |  | SF6
[7 empty] | Emissions(3) | Recovery(4) | Emissions(3) | Recovery(4) | Emissions(3) | Recovery(4)
|  | Description (1) | (t) | (kg/t) |  |  | (t)
| C. PFCs and SF6 from Metal Production | [5 empty] | 277.33 | NO | 48.214 | NO | NO | NO
| PFCs from Aluminium Production | Primary aluminium production | 272 | 1.0196 | 0.17726 |  | 277.33 | NO | 48.214 | NO
| SF6 used in Aluminium and Magnesium Foundries | [9 empty] | NO | NO
| Aluminium Foundries | 0 | NO |  |  | NO |  |  |  |  | NO | NO
| Magnesium Foundries | 0 | NO |  |  | NO |  |  |  |  | NO | NO
1991
0 | GREENHOUSE GAS SOURCE AND SINK CATEGORIES | ACTIVITY DATA |  | IMPLIED EMISSION FACTORS(2) |  |  | EMISSIONS
|  |  |  | CF4 | C2F6 | SF6 | CF4 |  | C2F6 |  | SF6
[7 empty] | Emissions(3) | Recovery(4) | Emissions(3) | Recovery(4) | Emissions(3) | Recovery(4)
|  | Description (1) | (t) | (kg/t) |  |  | (t)
| C. PFCs and SF6 from Metal Production | [5 empty] | 275.228 | NO | 47.271 | NO | NO | NO
| PFCs from Aluminium Production | 264 | 264 | 1.0425 | 0.17906 |  | 275.228 | NO | 47.271 | NO
| SF6 used in Aluminium and Magnesium Foundries | [9 empty] | NO | NO
| Aluminium Foundries | NO | NO |  |  | NO |  |  |  |  | NO | NO
| Magnesium Foundries | NO | NO |  |  | NO |  |  |  |  | NO | NO
1992
0 | GREENHOUSE GAS SOURCE AND SINK CATEGORIES | ACTIVITY DATA |  | IMPLIED EMISSION FACTORS(2) |  |  | EMISSIONS
|  |  |  | CF4 | C2F6 | SF6 | CF4 |  | C2F6 |  | SF6
[7 empty] | Emissions(3) | Recovery(4) | Emissions(3) | Recovery(4) | Emissions(3) | Recovery(4)
|  | Description (1) | (t) | (kg/t) |  |  | (t)
| C. PFCs and SF6 from Metal Production | [5 empty] | 250.178 | NO | 42.668 | NO | NO | NO
| PFCs from Aluminium Production | 235 | 235 | 1.0646 | 0.18157 |  | 250.178 | NO | 42.668 | NO
| SF6 used in Aluminium and Magnesium Foundries | [9 empty] | NO | NO
| Aluminium Foundries | NO | NO |  |  | NO |  |  |  |  | NO | NO
| Magnesium Foundries | NO | NO |  |  | NO |  |  |  |  | NO | NO
1993
0 | GREENHOUSE GAS SOURCE AND SINK CATEGORIES | ACTIVITY DATA |  | IMPLIED EMISSION FACTORS(2) |  |  | EMISSIONS
|  |  |  | CF4 | C2F6 | SF6 | CF4 |  | C2F6 |  | SF6
[7 empty] | Emissions(3) | Recovery(4) | Emissions(3) | Recovery(4) | Emissions(3) | Recovery(4)
|  | Description (1) | (t) | (kg/t) |  |  | (t)
| C. PFCs and SF6 from Metal Production | [5 empty] | 253.811 | NO | 42.492 | NO | NO | NO
| PFCs from Aluminium Production | 232 | 232 | 1.094 | 0.18316 |  | 253.811 | NO | 42.492 | NO
| SF6 used in Aluminium and Magnesium Foundries | [9 empty] | NO | NO
| Aluminium Foundries | NO | NO |  |  | NO |  |  |  |  | NO | NO
| Magnesium Foundries | NO | NO |  |  | NO |  |  |  |  | NO | NO
1994
0 | GREENHOUSE GAS SOURCE AND SINK CATEGORIES | ACTIVITY DATA |  | IMPLIED EMISSION FACTORS(2) |  |  | EMISSIONS
|  |  |  | CF4 | C2F6 | SF6 | CF4 |  | C2F6 |  | SF6
[7 empty] | Emissions(3) | Recovery(4) | Emissions(3) | Recovery(4) | Emissions(3) | Recovery(4)
|  | Description (1) | (t) | (kg/t) |  |  | (t)
| C. PFCs and SF6 from Metal Production | [5 empty] | 243.47 | NO | 40.78 | NO | NO | NO
| PFCs from Aluminium Production | 219 | 219 | 1.1117 | 0.18621 |  | 243.47 | NO | 40.78 | NO
| SF6 used in Aluminium and Magnesium Foundries | [9 empty] | NO | NO
| Aluminium Foundries | NO | NO |  |  | NO |  |  |  |  | NO | NO
| Magnesium Foundries | NO | NO |  |  | NO |  |  |  |  | NO | NO
1995
0 | GREENHOUSE GAS SOURCE AND SINK CATEGORIES | ACTIVITY DATA |  | IMPLIED EMISSION FACTORS(2) |  |  | EMISSIONS
|  |  |  | CF4 | C2F6 | SF6 | CF4 |  | C2F6 |  | SF6
[7 empty] | Emissions(3) | Recovery(4) | Emissions(3) | Recovery(4) | Emissions(3) | Recovery(4)
|  | Description (1) | (t) | (kg/t) |  |  | (t)
| C. PFCs and SF6 from Metal Production | [5 empty] | 236.205 | NO | 39.723 | NO | NO | NO
| PFCs from Aluminium Production | 216 | 216 | 1.0935 | 0.1839 |  | 236.205 | NO | 39.723 | NO
| SF6 used in Aluminium and Magnesium Foundries | [9 empty] | NO | NO
| Aluminium Foundries | NO | NO |  |  | NO |  |  |  |  | NO | NO
| Magnesium Foundries | NO | NO |  |  | NO |  |  |  |  | NO | NO
1996
0 | GREENHOUSE GAS SOURCE AND SINK CATEGORIES | ACTIVITY DATA |  | IMPLIED EMISSION FACTORS(2) |  |  | EMISSIONS
|  |  |  | CF4 | C2F6 | SF6 | CF4 |  | C2F6 |  | SF6
[7 empty] | Emissions(3) | Recovery(4) | Emissions(3) | Recovery(4) | Emissions(3) | Recovery(4)
|  | Description (1) | (t) | (kg/t) |  |  | (t)
| C. PFCs and SF6 from Metal Production | [5 empty] | 263.27 | NO | 42.715 | NO | NO | NO
| PFCs from Aluminium Production | 227 | 227 | 1.1598 | 0.18817 |  | 263.27 | NO | 42.715 | NO
| SF6 used in Aluminium and Magnesium Foundries | [9 empty] | NO | NO
| Aluminium Foundries | NO | NO |  |  | NO |  |  |  |  | NO | NO
| Magnesium Foundries | NO | NO |  |  | NO |  |  |  |  | NO | NO
1997
0 | GREENHOUSE GAS SOURCE AND SINK CATEGORIES | ACTIVITY DATA |  | IMPLIED EMISSION FACTORS(2) |  |  | EMISSIONS
|  |  |  | CF4 | C2F6 | SF6 | CF4 |  | C2F6 |  | SF6
[7 empty] | Emissions(3) | Recovery(4) | Emissions(3) | Recovery(4) | Emissions(3) | Recovery(4)
|  | Description (1) | (t) | (kg/t) |  |  | (t)
| C. PFCs and SF6 from Metal Production | [5 empty] | 281.274 | NO | 45.04 | NO | NO | NO
| PFCs from Aluminium Production | 232 | 232 | 1.2124 | 0.19414 |  | 281.274 | NO | 45.04 | NO
| SF6 used in Aluminium and Magnesium Foundries | [9 empty] | NO | NO
| Aluminium Foundries | NO | NO |  |  | NO |  |  |  |  | NO | NO
| Magnesium Foundries | NO | NO |  |  | NO |  |  |  |  | NO | NO
1998
0 | GREENHOUSE GAS SOURCE AND SINK CATEGORIES | ACTIVITY DATA |  | IMPLIED EMISSION FACTORS(2) |  |  | EMISSIONS
|  |  |  | CF4 | C2F6 | SF6 | CF4 |  | C2F6 |  | SF6
[7 empty] | Emissions(3) | Recovery(4) | Emissions(3) | Recovery(4) | Emissions(3) | Recovery(4)
|  | Description (1) | (t) | (kg/t) |  |  | (t)
| C. PFCs and SF6 from Metal Production | [5 empty] | 206.994 | NO | 40.207 | NO | NO | NO
| PFCs from Aluminium Production | 265 | 265 | 0.78111 | 0.15172 |  | 206.994 | NO | 40.207 | NO
| SF6 used in Aluminium and Magnesium Foundries | [9 empty] | NO | NO
| Aluminium Foundries | NO | NO |  |  | NO |  |  |  |  | NO | NO
| Magnesium Foundries | NO | NO |  |  | NO |  |  |  |  | NO | NO
1999
0 | GREENHOUSE GAS SOURCE AND SINK CATEGORIES | ACTIVITY DATA |  | IMPLIED EMISSION FACTORS(2) |  |  | EMISSIONS
|  |  |  | CF4 | C2F6 | SF6 | CF4 |  | C2F6 |  | SF6
[7 empty] | Emissions(3) | Recovery(4) | Emissions(3) | Recovery(4) | Emissions(3) | Recovery(4)
|  | Description (1) | (t) | (kg/t) |  |  | (t)
| C. PFCs and SF6 from Metal Production | [5 empty] | 153.526 | NO | 35.381 | NO | NO | NO
| PFCs from Aluminium Production | 287 | 287 | 0.53493 | 0.12328 |  | 153.526 | NO | 35.381 | NO
| SF6 used in Aluminium and Magnesium Foundries | [9 empty] | NO | NO
| Aluminium Foundries | NO | NO |  |  | NO |  |  |  |  | NO | NO
| Magnesium Foundries | NO | NO |  |  | NO |  |  |  |  | NO | NO
2000
0 | GREENHOUSE GAS SOURCE AND SINK CATEGORIES | ACTIVITY DATA |  | IMPLIED EMISSION FACTORS(2) |  |  | EMISSIONS
|  |  |  | CF4 | C2F6 | SF6 | CF4 |  | C2F6 |  | SF6
[7 empty] | Emissions(3) | Recovery(4) | Emissions(3) | Recovery(4) | Emissions(3) | Recovery(4)
|  | Description (1) | (t) | (kg/t) |  |  | (t)
| C. PFCs and SF6 from Metal Production | [5 empty] | 160.804 | NO | 37.177 | NO | NO | NO
| PFCs from Aluminium Production | 302 | 302 | 0.53246 | 0.1231 |  | 160.804 | NO | 37.177 | NO
| SF6 used in Aluminium and Magnesium Foundries | [9 empty] | NO | NO
| Aluminium Foundries | NO | NO |  |  | NO |  |  |  |  | NO | NO
| Magnesium Foundries | NO | NO |  |  | NO |  |  |  |  | NO | NO
2001
0 | GREENHOUSE GAS SOURCE AND SINK CATEGORIES | ACTIVITY DATA |  | IMPLIED EMISSION FACTORS(2) |  |  | EMISSIONS
|  |  |  | CF4 | C2F6 | SF6 | CF4 |  | C2F6 |  | SF6
[7 empty] | Emissions(3) | Recovery(4) | Emissions(3) | Recovery(4) | Emissions(3) | Recovery(4)
|  | Description (1) | (t) | (kg/t) |  |  | (t)
| C. PFCs and SF6 from Metal Production | [5 empty] | 153.639 | NO | 35.57 | NO | NO | NO
| PFCs from Aluminium Production | 293 | 293 | 0.52437 | 0.1214 |  | 153.639 | NO | 35.57 | NO
| SF6 used in Aluminium and Magnesium Foundries | [9 empty] | NO | NO
| Aluminium Foundries | NO | NO |  |  | NO |  |  |  |  | NO | NO
| Magnesium Foundries | NO | NO |  |  | NO |  |  |  |  | NO | NO
2002
0 | GREENHOUSE GAS SOURCE AND SINK CATEGORIES | ACTIVITY DATA |  | IMPLIED EMISSION FACTORS(2) |  |  | EMISSIONS
|  |  |  | CF4 | C2F6 | SF6 | CF4 |  | C2F6 |  | SF6
[7 empty] | Emissions(3) | Recovery(4) | Emissions(3) | Recovery(4) | Emissions(3) | Recovery(4)
|  | Description (1) | (t) | (kg/t) |  |  | (t)
| C. PFCs and SF6 from Metal Production | [5 empty] | 236.039 | NO | 57.782 | NO | NO | NO
| PFCs from Aluminium Production | 284 | 284 | 0.83112 | 0.20346 |  | 236.039 | NO | 57.782 | NO
| SF6 used in Aluminium and Magnesium Foundries | [9 empty] | NO | NO
| Aluminium Foundries | NO | NO |  |  | NO |  |  |  |  | NO | NO
| Magnesium Foundries | NO | NO |  |  | NO |  |  |  |  | NO | NO
2003
0 | GREENHOUSE GAS SOURCE AND SINK CATEGORIES | ACTIVITY DATA |  | IMPLIED EMISSION FACTORS(2) |  |  | EMISSIONS
|  |  |  | CF4 | C2F6 | SF6 | CF4 |  | C2F6 |  | SF6
[7 empty] | Emissions(3) | Recovery(4) | Emissions(3) | Recovery(4) | Emissions(3) | Recovery(4)
|  | Description (1) | (t) | (kg/t) |  |  | (t)
| C. PFCs and SF6 from Metal Production | [5 empty] | 52.685 | NO | 10.521 | NO | NO | NO
| PFCs from Aluminium Production | 283 | 283 | 0.18617 | 0.037177 |  | 52.685 | NO | 10.521 | NO
| SF6 used in Aluminium and Magnesium Foundries | [9 empty] | NO | NO
| Aluminium Foundries | NO | NO |  |  | NO |  |  |  |  | NO | NO
| Magnesium Foundries | NO | NO |  |  | NO |  |  |  |  | NO | NO
2004
0 | GREENHOUSE GAS SOURCE AND SINK CATEGORIES | ACTIVITY DATA |  | IMPLIED EMISSION FACTORS(2) |  |  | EMISSIONS
|  |  |  | CF4 | C2F6 | SF6 | CF4 |  | C2F6 |  | SF6
[7 empty] | Emissions(3) | Recovery(4) | Emissions(3) | Recovery(4) | Emissions(3) | Recovery(4)
|  | Description (1) | (t) | (kg/t) |  |  | (t)
| C. PFCs and SF6 from Metal Production | [5 empty] | 13.515 | NO | 1.939 | NO | NO | NO
| PFCs from Aluminium Production | 330 | 330 | 0.040955 | 0.0058758 |  | 13.515 | NO | 1.939 | NO
| SF6 used in Aluminium and Magnesium Foundries | [9 empty] | NO | NO
| Aluminium Foundries | NO | NO |  |  | NO |  |  |  |  | NO | NO
| Magnesium Foundries | NO | NO |  |  | NO |  |  |  |  | NO | NO
2005
0 | GREENHOUSE GAS SOURCE AND SINK CATEGORIES | ACTIVITY DATA |  | IMPLIED EMISSION FACTORS(2) |  |  | EMISSIONS
|  |  |  | CF4 | C2F6 | SF6 | CF4 |  | C2F6 |  | SF6
[7 empty] | Emissions(3) | Recovery(4) | Emissions(3) | Recovery(4) | Emissions(3) | Recovery(4)
|  | Description (1) | (t) | (kg/t) |  |  | (t)
| C. PFCs and SF6 from Metal Production | [5 empty] | 11.158 | NO | 1.589 | NO | NO | NO
| PFCs from Aluminium Production | 334 | 334 | 0.033407 | 0.0047575 |  | 11.158 | NO | 1.589 | NO
| SF6 used in Aluminium and Magnesium Foundries | [9 empty] | NO | NO
| Aluminium Foundries | NO | NO |  |  | NO |  |  |  |  | NO | NO
| Magnesium Foundries | NO | NO |  |  | NO |  |  |  |  | NO | NO
2006
0 | GREENHOUSE GAS SOURCE AND SINK CATEGORIES | ACTIVITY DATA |  | IMPLIED EMISSION FACTORS(2) |  |  | EMISSIONS
|  |  |  | CF4 | C2F6 | SF6 | CF4 |  | C2F6 |  | SF6
[7 empty] | Emissions(3) | Recovery(4) | Emissions(3) | Recovery(4) | Emissions(3) | Recovery(4)
|  | Description (1) | (t) | (kg/t) |  |  | (t)
| C. PFCs and SF6 from Metal Production | [5 empty] | 7.669 | NO | 1.027 | NO | NO | NO
| PFCs from Aluminium Production | 285 | 285 | 0.026909 | 0.0036035 |  | 7.669 | NO | 1.027 | NO
| SF6 used in Aluminium and Magnesium Foundries | [9 empty] | NO | NO
| Aluminium Foundries | NO | NO |  |  | NO |  |  |  |  | NO | NO
| Magnesium Foundries | NO | NO |  |  | NO |  |  |  |  | NO | NO
2007
0 | GREENHOUSE GAS SOURCE AND SINK CATEGORIES | ACTIVITY DATA |  | IMPLIED EMISSION FACTORS(2) |  |  | EMISSIONS
|  |  |  | CF4 | C2F6 | SF6 | CF4 |  | C2F6 |  | SF6
[7 empty] | Emissions(3) | Recovery(4) | Emissions(3) | Recovery(4) | Emissions(3) | Recovery(4)
|  | Description (1) | (t) | (kg/t) |  |  | (t)
| C. PFCs and SF6 from Metal Production | [5 empty] | 12.493 | NO | 1.701 | NO | NO | NO
| PFCs from Aluminium Production | 319 | 319 | 0.039163 | 0.0053323 |  | 12.493 | NO | 1.701 | NO
| SF6 used in Aluminium and Magnesium Foundries | [9 empty] | NO | NO
| Aluminium Foundries | NO | NO |  |  | NO |  |  |  |  | NO | NO
| Magnesium Foundries | NO | NO |  |  | NO |  |  |  |  | NO | NO
2008
0 | GREENHOUSE GAS SOURCE AND SINK CATEGORIES | ACTIVITY DATA |  | IMPLIED EMISSION FACTORS(2) |  |  | EMISSIONS
|  |  |  | CF4 | C2F6 | SF6 | CF4 |  | C2F6 |  | SF6
[7 empty] | Emissions(3) | Recovery(4) | Emissions(3) | Recovery(4) | Emissions(3) | Recovery(4)
|  | Description (1) | (t) | (kg/t) |  |  | (t)
| C. PFCs and SF6 from Metal Production | [5 empty] | 9.146 | NO | 1.316 | NO | NO | NO
| PFCs from Aluminium Production | 332 | 332 | 0.027548 | 0.0039639 |  | 9.146 | NO | 1.316 | NO
| SF6 used in Aluminium and Magnesium Foundries | [9 empty] | NO | NO
| Aluminium Foundries | NO | NO |  |  | NO |  |  |  |  | NO | NO
| Magnesium Foundries | NO | NO |  |  | NO |  |  |  |  | NO | NO
2009
0 | GREENHOUSE GAS SOURCE AND SINK CATEGORIES | ACTIVITY DATA |  | IMPLIED EMISSION FACTORS(2) |  |  | EMISSIONS
|  |  |  | CF4 | C2F6 | SF6 | CF4 |  | C2F6 |  | SF6
[7 empty] | Emissions(3) | Recovery(4) | Emissions(3) | Recovery(4) | Emissions(3) | Recovery(4)
|  | Description (1) | (t) | (kg/t) |  |  | (t)
| C. PFCs and SF6 from Metal Production | [5 empty] | 5.485 | NO | 0.776 | NO | NO | NO
| PFCs from Aluminium Production | 166 | 166 | 0.033042 | 0.0046747 |  | 5.485 | NO | 0.776 | NO
| SF6 used in Aluminium and Magnesium Foundries | [9 empty] | NO | NO
| Aluminium Foundries | NO | NO |  |  | NO |  |  |  |  | NO | NO
| Magnesium Foundries | NO | NO |  |  | NO |  |  |  |  | NO | NO
2010
0 | GREENHOUSE GAS SOURCE AND SINK CATEGORIES | ACTIVITY DATA |  | IMPLIED EMISSION FACTORS(2) |  |  | EMISSIONS
|  |  |  | CF4 | C2F6 | SF6 | CF4 |  | C2F6 |  | SF6
[7 empty] | Emissions(3) | Recovery(4) | Emissions(3) | Recovery(4) | Emissions(3) | Recovery(4)
|  | Description (1) | (t) | (kg/t) |  |  | (t)
| C. PFCs and SF6 from Metal Production | [5 empty] | 7.682 | NO | 0.844 | NO | NO | NO
| PFCs from Aluminium Production | 215 | 215 | 0.03573 | 0.0039256 |  | 7.682 | NO | 0.844 | NO
| SF6 used in Aluminium and Magnesium Foundries | [9 empty] | NO | NO
| Aluminium Foundries | NO | NO |  |  | NO |  |  |  |  | NO | NO
| Magnesium Foundries | NO | NO |  |  | NO |  |  |  |  | NO | NO
2011
0 | GREENHOUSE GAS SOURCE AND SINK CATEGORIES | ACTIVITY DATA |  | IMPLIED EMISSION FACTORS(2) |  |  | EMISSIONS
|  |  |  | CF4 | C2F6 | SF6 | CF4 |  | C2F6 |  | SF6
[7 empty] | Emissions(3) | Recovery(4) | Emissions(3) | Recovery(4) | Emissions(3) | Recovery(4)
|  | Description (1) | (t) | (kg/t) |  |  | (t)
| C. PFCs and SF6 from Metal Production | [5 empty] | 10.734 | NO | 1.349 | NO | NO | NO
| PFCs from Aluminium Production | 303 | 303 | 0.035426 | 0.0044521 |  | 10.734 | NO | 1.349 | NO
| SF6 used in Aluminium and Magnesium Foundries | [9 empty] | NO | NO
| Aluminium Foundries | NO | NO |  |  | NO |  |  |  |  | NO | NO
| Magnesium Foundries | NO | NO |  |  | NO |  |  |  |  | NO | NO

## PT
TABLE 2(II).C SECTORAL BACKGROUND DATA FOR INDUSTRIAL PROCESSES
Metal Production
(Sheet 1 of 1)
1990
| GREENHOUSE GAS SOURCE AND SINK CATEGORIES | ACTIVITY DATA |  | IMPLIED EMISSION FACTORS(2) |  |  | EMISSIONS
|  |  |  | CF4 | C2F6 | SF6 | CF4 |  | C2F6 |  | SF6
[7 empty] | Emissions(3) | Recovery(4) | Emissions(3) | Recovery(4) | Emissions(3) | Recovery(4)
|  | Description (1) | (t) | (kg/t) |  |  | (t)
| C. PFCs and SF6 from Metal Production | [5 empty] | NE | NO | NE | NO | NE | NE
| PFCs from Aluminium Production | Aluminium Production | NO | NE | NE |  | NE | NO | NE | NO
| SF6 used in Aluminium and Magnesium Foundries | [9 empty] | NE | NE
| Aluminium Foundries | (SF6 consumption) | NO |  |  | NE |  |  |  |  | NE | NE
| Magnesium Foundries | (SF6 consumption) | NO |  |  | NE |  |  |  |  | NE | NE
1991
0 | GREENHOUSE GAS SOURCE AND SINK CATEGORIES | ACTIVITY DATA |  | IMPLIED EMISSION FACTORS(2) |  |  | EMISSIONS
|  |  |  | CF4 | C2F6 | SF6 | CF4 |  | C2F6 |  | SF6
[7 empty] | Emissions(3) | Recovery(4) | Emissions(3) | Recovery(4) | Emissions(3) | Recovery(4)
|  | Description (1) | (t) | (kg/t) |  |  | (t)
| C. PFCs and SF6 from Metal Production | [5 empty] | NE | NO | NE | NO | NE | NE
| PFCs from Aluminium Production | NO | NO | NE | NE |  | NE | NO | NE | NO
| SF6 used in Aluminium and Magnesium Foundries | [9 empty] | NE | NE
| Aluminium Foundries | NO | NO |  |  | NE |  |  |  |  | NE | NE
| Magnesium Foundries | NO | NO |  |  | NE |  |  |  |  | NE | NE
1992
0 | GREENHOUSE GAS SOURCE AND SINK CATEGORIES | ACTIVITY DATA |  | IMPLIED EMISSION FACTORS(2) |  |  | EMISSIONS
|  |  |  | CF4 | C2F6 | SF6 | CF4 |  | C2F6 |  | SF6
[7 empty] | Emissions(3) | Recovery(4) | Emissions(3) | Recovery(4) | Emissions(3) | Recovery(4)
|  | Description (1) | (t) | (kg/t) |  |  | (t)
| C. PFCs and SF6 from Metal Production | [5 empty] | NE | NO | NE | NO | NE | NE
| PFCs from Aluminium Production | NO | NO | NE | NE |  | NE | NO | NE | NO
| SF6 used in Aluminium and Magnesium Foundries | [9 empty] | NE | NE
| Aluminium Foundries | NO | NO |  |  | NE |  |  |  |  | NE | NE
| Magnesium Foundries | NO | NO |  |  | NE |  |  |  |  | NE | NE
1993
0 | GREENHOUSE GAS SOURCE AND SINK CATEGORIES | ACTIVITY DATA |  | IMPLIED EMISSION FACTORS(2) |  |  | EMISSIONS
|  |  |  | CF4 | C2F6 | SF6 | CF4 |  | C2F6 |  | SF6
[7 empty] | Emissions(3) | Recovery(4) | Emissions(3) | Recovery(4) | Emissions(3) | Recovery(4)
|  | Description (1) | (t) | (kg/t) |  |  | (t)
| C. PFCs and SF6 from Metal Production | [5 empty] | NE | NO | NE | NO | NE | NE
| PFCs from Aluminium Production | NO | NO | NE | NE |  | NE | NO | NE | NO
| SF6 used in Aluminium and Magnesium Foundries | [9 empty] | NE | NE
| Aluminium Foundries | NO | NO |  |  | NE |  |  |  |  | NE | NE
| Magnesium Foundries | NO | NO |  |  | NE |  |  |  |  | NE | NE
1994
0 | GREENHOUSE GAS SOURCE AND SINK CATEGORIES | ACTIVITY DATA |  | IMPLIED EMISSION FACTORS(2) |  |  | EMISSIONS
|  |  |  | CF4 | C2F6 | SF6 | CF4 |  | C2F6 |  | SF6
[7 empty] | Emissions(3) | Recovery(4) | Emissions(3) | Recovery(4) | Emissions(3) | Recovery(4)
|  | Description (1) | (t) | (kg/t) |  |  | (t)
| C. PFCs and SF6 from Metal Production | [5 empty] | NE | NO | NE | NO | NE | NE
| PFCs from Aluminium Production | NO | NO | NE | NE |  | NE | NO | NE | NO
| SF6 used in Aluminium and Magnesium Foundries | [9 empty] | NE | NE
| Aluminium Foundries | NO | NO |  |  | NE |  |  |  |  | NE | NE
| Magnesium Foundries | NO | NO |  |  | NE |  |  |  |  | NE | NE
1995
0 | GREENHOUSE GAS SOURCE AND SINK CATEGORIES | ACTIVITY DATA |  | IMPLIED EMISSION FACTORS(2) |  |  | EMISSIONS
|  |  |  | CF4 | C2F6 | SF6 | CF4 |  | C2F6 |  | SF6
[7 empty] | Emissions(3) | Recovery(4) | Emissions(3) | Recovery(4) | Emissions(3) | Recovery(4)
|  | Description (1) | (t) | (kg/t) |  |  | (t)
| C. PFCs and SF6 from Metal Production | [5 empty] | NO | NO | NO | NO | NO | NO
| PFCs from Aluminium Production | NO | NO | NO | NO |  | NO | NO | NO | NO
| SF6 used in Aluminium and Magnesium Foundries | [9 empty] | NO | NO
| Aluminium Foundries | NO | NO |  |  | NO |  |  |  |  | NO | NO
| Magnesium Foundries | NO | NO |  |  | NO |  |  |  |  | NO | NO
1996
0 | GREENHOUSE GAS SOURCE AND SINK CATEGORIES | ACTIVITY DATA |  | IMPLIED EMISSION FACTORS(2) |  |  | EMISSIONS
|  |  |  | CF4 | C2F6 | SF6 | CF4 |  | C2F6 |  | SF6
[7 empty] | Emissions(3) | Recovery(4) | Emissions(3) | Recovery(4) | Emissions(3) | Recovery(4)
|  | Description (1) | (t) | (kg/t) |  |  | (t)
| C. PFCs and SF6 from Metal Production | [5 empty] | NO | NO | NO | NO | NO | NO
| PFCs from Aluminium Production | NO | NO | NO | NO |  | NO | NO | NO | NO
| SF6 used in Aluminium and Magnesium Foundries | [9 empty] | NO | NO
| Aluminium Foundries | NO | NO |  |  | NO |  |  |  |  | NO | NO
| Magnesium Foundries | NO | NO |  |  | NO |  |  |  |  | NO | NO
1997
0 | GREENHOUSE GAS SOURCE AND SINK CATEGORIES | ACTIVITY DATA |  | IMPLIED EMISSION FACTORS(2) |  |  | EMISSIONS
|  |  |  | CF4 | C2F6 | SF6 | CF4 |  | C2F6 |  | SF6
[7 empty] | Emissions(3) | Recovery(4) | Emissions(3) | Recovery(4) | Emissions(3) | Recovery(4)
|  | Description (1) | (t) | (kg/t) |  |  | (t)
| C. PFCs and SF6 from Metal Production | [5 empty] | NO | NO | NO | NO | NO | NO
| PFCs from Aluminium Production | NO | NO | NO | NO |  | NO | NO | NO | NO
| SF6 used in Aluminium and Magnesium Foundries | [9 empty] | NO | NO
| Aluminium Foundries | NO | NO |  |  | NO |  |  |  |  | NO | NO
| Magnesium Foundries | NO | NO |  |  | NO |  |  |  |  | NO | NO
1998
0 | GREENHOUSE GAS SOURCE AND SINK CATEGORIES | ACTIVITY DATA |  | IMPLIED EMISSION FACTORS(2) |  |  | EMISSIONS
|  |  |  | CF4 | C2F6 | SF6 | CF4 |  | C2F6 |  | SF6
[7 empty] | Emissions(3) | Recovery(4) | Emissions(3) | Recovery(4) | Emissions(3) | Recovery(4)
|  | Description (1) | (t) | (kg/t) |  |  | (t)
| C. PFCs and SF6 from Metal Production | [5 empty] | NO | NO | NO | NO | NO | NO
| PFCs from Aluminium Production | NO | NO | NO | NO |  | NO | NO | NO | NO
| SF6 used in Aluminium and Magnesium Foundries | [9 empty] | NO | NO
| Aluminium Foundries | NO | NO |  |  | NO |  |  |  |  | NO | NO
| Magnesium Foundries | NO | NO |  |  | NO |  |  |  |  | NO | NO
1999
0 | GREENHOUSE GAS SOURCE AND SINK CATEGORIES | ACTIVITY DATA |  | IMPLIED EMISSION FACTORS(2) |  |  | EMISSIONS
|  |  |  | CF4 | C2F6 | SF6 | CF4 |  | C2F6 |  | SF6
[7 empty] | Emissions(3) | Recovery(4) | Emissions(3) | Recovery(4) | Emissions(3) | Recovery(4)
|  | Description (1) | (t) | (kg/t) |  |  | (t)
| C. PFCs and SF6 from Metal Production | [5 empty] | NO | NO | NO | NO | NO | NO
| PFCs from Aluminium Production | NO | NO | NO | NO |  | NO | NO | NO | NO
| SF6 used in Aluminium and Magnesium Foundries | [9 empty] | NO | NO
| Aluminium Foundries | NO | NO |  |  | NO |  |  |  |  | NO | NO
| Magnesium Foundries | NO | NO |  |  | NO |  |  |  |  | NO | NO
2000
0 | GREENHOUSE GAS SOURCE AND SINK CATEGORIES | ACTIVITY DATA |  | IMPLIED EMISSION FACTORS(2) |  |  | EMISSIONS
|  |  |  | CF4 | C2F6 | SF6 | CF4 |  | C2F6 |  | SF6
[7 empty] | Emissions(3) | Recovery(4) | Emissions(3) | Recovery(4) | Emissions(3) | Recovery(4)
|  | Description (1) | (t) | (kg/t) |  |  | (t)
| C. PFCs and SF6 from Metal Production | [5 empty] | NO | NO | NO | NO | NO | NO
| PFCs from Aluminium Production | NO | NO | NO | NO |  | NO | NO | NO | NO
| SF6 used in Aluminium and Magnesium Foundries | [9 empty] | NO | NO
| Aluminium Foundries | NO | NO |  |  | NO |  |  |  |  | NO | NO
| Magnesium Foundries | NO | NO |  |  | NO |  |  |  |  | NO | NO
2001
0 | GREENHOUSE GAS SOURCE AND SINK CATEGORIES | ACTIVITY DATA |  | IMPLIED EMISSION FACTORS(2) |  |  | EMISSIONS
|  |  |  | CF4 | C2F6 | SF6 | CF4 |  | C2F6 |  | SF6
[7 empty] | Emissions(3) | Recovery(4) | Emissions(3) | Recovery(4) | Emissions(3) | Recovery(4)
|  | Description (1) | (t) | (kg/t) |  |  | (t)
| C. PFCs and SF6 from Metal Production | [5 empty] | NO | NO | NO | NO | NO | NO
| PFCs from Aluminium Production | NO | NO | NO | NO |  | NO | NO | NO | NO
| SF6 used in Aluminium and Magnesium Foundries | [9 empty] | NO | NO
| Aluminium Foundries | NO | NO |  |  | NO |  |  |  |  | NO | NO
| Magnesium Foundries | NO | NO |  |  | NO |  |  |  |  | NO | NO
2002
0 | GREENHOUSE GAS SOURCE AND SINK CATEGORIES | ACTIVITY DATA |  | IMPLIED EMISSION FACTORS(2) |  |  | EMISSIONS
|  |  |  | CF4 | C2F6 | SF6 | CF4 |  | C2F6 |  | SF6
[7 empty] | Emissions(3) | Recovery(4) | Emissions(3) | Recovery(4) | Emissions(3) | Recovery(4)
|  | Description (1) | (t) | (kg/t) |  |  | (t)
| C. PFCs and SF6 from Metal Production | [5 empty] | NO | NO | NO | NO | NO | NO
| PFCs from Aluminium Production | NO | NO | NO | NO |  | NO | NO | NO | NO
| SF6 used in Aluminium and Magnesium Foundries | [9 empty] | NO | NO
| Aluminium Foundries | NO | NO |  |  | NO |  |  |  |  | NO | NO
| Magnesium Foundries | NO | NO |  |  | NO |  |  |  |  | NO | NO
2003
0 | GREENHOUSE GAS SOURCE AND SINK CATEGORIES | ACTIVITY DATA |  | IMPLIED EMISSION FACTORS(2) |  |  | EMISSIONS
|  |  |  | CF4 | C2F6 | SF6 | CF4 |  | C2F6 |  | SF6
[7 empty] | Emissions(3) | Recovery(4) | Emissions(3) | Recovery(4) | Emissions(3) | Recovery(4)
|  | Description (1) | (t) | (kg/t) |  |  | (t)
| C. PFCs and SF6 from Metal Production | [5 empty] | NO | NO | NO | NO | NO | NO
| PFCs from Aluminium Production | NO | NO | NO | NO |  | NO | NO | NO | NO
| SF6 used in Aluminium and Magnesium Foundries | [9 empty] | NO | NO
| Aluminium Foundries | NO | NO |  |  | NO |  |  |  |  | NO | NO
| Magnesium Foundries | NO | NO |  |  | NO |  |  |  |  | NO | NO
2004
0 | GREENHOUSE GAS SOURCE AND SINK CATEGORIES | ACTIVITY DATA |  | IMPLIED EMISSION FACTORS(2) |  |  | EMISSIONS
|  |  |  | CF4 | C2F6 | SF6 | CF4 |  | C2F6 |  | SF6
[7 empty] | Emissions(3) | Recovery(4) | Emissions(3) | Recovery(4) | Emissions(3) | Recovery(4)
|  | Description (1) | (t) | (kg/t) |  |  | (t)
| C. PFCs and SF6 from Metal Production | [5 empty] | NO | NO | NO | NO | NO | NO
| PFCs from Aluminium Production | NO | NO | NO | NO |  | NO | NO | NO | NO
| SF6 used in Aluminium and Magnesium Foundries | [9 empty] | NO | NO
| Aluminium Foundries | NO | NO |  |  | NO |  |  |  |  | NO | NO
| Magnesium Foundries | NO | NO |  |  | NO |  |  |  |  | NO | NO
2005
0 | GREENHOUSE GAS SOURCE AND SINK CATEGORIES | ACTIVITY DATA |  | IMPLIED EMISSION FACTORS(2) |  |  | EMISSIONS
|  |  |  | CF4 | C2F6 | SF6 | CF4 |  | C2F6 |  | SF6
[7 empty] | Emissions(3) | Recovery(4) | Emissions(3) | Recovery(4) | Emissions(3) | Recovery(4)
|  | Description (1) | (t) | (kg/t) |  |  | (t)
| C. PFCs and SF6 from Metal Production | [5 empty] | NO | NO | NO | NO | NO | NO
| PFCs from Aluminium Production | NO | NO | NO | NO |  | NO | NO | NO | NO
| SF6 used in Aluminium and Magnesium Foundries | [9 empty] | NO | NO
| Aluminium Foundries | NO | NO |  |  | NO |  |  |  |  | NO | NO
| Magnesium Foundries | NO | NO |  |  | NO |  |  |  |  | NO | NO
2006
0 | GREENHOUSE GAS SOURCE AND SINK CATEGORIES | ACTIVITY DATA |  | IMPLIED EMISSION FACTORS(2) |  |  | EMISSIONS
|  |  |  | CF4 | C2F6 | SF6 | CF4 |  | C2F6 |  | SF6
[7 empty] | Emissions(3) | Recovery(4) | Emissions(3) | Recovery(4) | Emissions(3) | Recovery(4)
|  | Description (1) | (t) | (kg/t) |  |  | (t)
| C. PFCs and SF6 from Metal Production | [5 empty] | NO | NO | NO | NO | NO | NO
| PFCs from Aluminium Production | NO | NO | NO | NO |  | NO | NO | NO | NO
| SF6 used in Aluminium and Magnesium Foundries | [9 empty] | NO | NO
| Aluminium Foundries | NO | NO |  |  | NO |  |  |  |  | NO | NO
| Magnesium Foundries | NO | NO |  |  | NO |  |  |  |  | NO | NO
2007
0 | GREENHOUSE GAS SOURCE AND SINK CATEGORIES | ACTIVITY DATA |  | IMPLIED EMISSION FACTORS(2) |  |  | EMISSIONS
|  |  |  | CF4 | C2F6 | SF6 | CF4 |  | C2F6 |  | SF6
[7 empty] | Emissions(3) | Recovery(4) | Emissions(3) | Recovery(4) | Emissions(3) | Recovery(4)
|  | Description (1) | (t) | (kg/t) |  |  | (t)
| C. PFCs and SF6 from Metal Production | [5 empty] | NO | NO | NO | NO | NO | NO
| PFCs from Aluminium Production | NO | NO | NO | NO |  | NO | NO | NO | NO
| SF6 used in Aluminium and Magnesium Foundries | [9 empty] | NO | NO
| Aluminium Foundries | NO | NO |  |  | NO |  |  |  |  | NO | NO
| Magnesium Foundries | NO | NO |  |  | NO |  |  |  |  | NO | NO
2008
0 | GREENHOUSE GAS SOURCE AND SINK CATEGORIES | ACTIVITY DATA |  | IMPLIED EMISSION FACTORS(2) |  |  | EMISSIONS
|  |  |  | CF4 | C2F6 | SF6 | CF4 |  | C2F6 |  | SF6
[7 empty] | Emissions(3) | Recovery(4) | Emissions(3) | Recovery(4) | Emissions(3) | Recovery(4)
|  | Description (1) | (t) | (kg/t) |  |  | (t)
| C. PFCs and SF6 from Metal Production | [5 empty] | NO | NO | NO | NO | NO | NO
| PFCs from Aluminium Production | NO | NO | NO | NO |  | NO | NO | NO | NO
| SF6 used in Aluminium and Magnesium Foundries | [9 empty] | NO | NO
| Aluminium Foundries | NO | NO |  |  | NO |  |  |  |  | NO | NO
| Magnesium Foundries | NO | NO |  |  | NO |  |  |  |  | NO | NO
2009
0 | GREENHOUSE GAS SOURCE AND SINK CATEGORIES | ACTIVITY DATA |  | IMPLIED EMISSION FACTORS(2) |  |  | EMISSIONS
|  |  |  | CF4 | C2F6 | SF6 | CF4 |  | C2F6 |  | SF6
[7 empty] | Emissions(3) | Recovery(4) | Emissions(3) | Recovery(4) | Emissions(3) | Recovery(4)
|  | Description (1) | (t) | (kg/t) |  |  | (t)
| C. PFCs and SF6 from Metal Production | [5 empty] | NO | NO | NO | NO | NO | NO
| PFCs from Aluminium Production | NO | NO | NO | NO |  | NO | NO | NO | NO
| SF6 used in Aluminium and Magnesium Foundries | [9 empty] | NO | NO
| Aluminium Foundries | NO | NO |  |  | NO |  |  |  |  | NO | NO
| Magnesium Foundries | NO | NO |  |  | NO |  |  |  |  | NO | NO
2010
0 | GREENHOUSE GAS SOURCE AND SINK CATEGORIES | ACTIVITY DATA |  | IMPLIED EMISSION FACTORS(2) |  |  | EMISSIONS
|  |  |  | CF4 | C2F6 | SF6 | CF4 |  | C2F6 |  | SF6
[7 empty] | Emissions(3) | Recovery(4) | Emissions(3) | Recovery(4) | Emissions(3) | Recovery(4)
|  | Description (1) | (t) | (kg/t) |  |  | (t)
| C. PFCs and SF6 from Metal Production | [5 empty] | NO | NO | NO | NO | NO | NO
| PFCs from Aluminium Production | NO | NO | NO | NO |  | NO | NO | NO | NO
| SF6 used in Aluminium and Magnesium Foundries | [9 empty] | NO | NO
| Aluminium Foundries | NO | NO |  |  | NO |  |  |  |  | NO | NO
| Magnesium Foundries | NO | NO |  |  | NO |  |  |  |  | NO | NO
2011
0 | GREENHOUSE GAS SOURCE AND SINK CATEGORIES | ACTIVITY DATA |  | IMPLIED EMISSION FACTORS(2) |  |  | EMISSIONS
|  |  |  | CF4 | C2F6 | SF6 | CF4 |  | C2F6 |  | SF6
[7 empty] | Emissions(3) | Recovery(4) | Emissions(3) | Recovery(4) | Emissions(3) | Recovery(4)
|  | Description (1) | (t) | (kg/t) |  |  | (t)
| C. PFCs and SF6 from Metal Production | [5 empty] | NO | NO | NO | NO | NO | NO
| PFCs from Aluminium Production | NO | NO | NO | NO |  | NO | NO | NO | NO
| SF6 used in Aluminium and Magnesium Foundries | [9 empty] | NO | NO
| Aluminium Foundries | NO | NO |  |  | NO |  |  |  |  | NO | NO
| Magnesium Foundries | NO | NO |  |  | NO |  |  |  |  | NO | NO

## ES
TABLE 2(II).C SECTORAL BACKGROUND DATA FOR INDUSTRIAL PROCESSES
Metal Production
(Sheet 1 of 1)
1990
| GREENHOUSE GAS SOURCE AND SINK CATEGORIES | ACTIVITY DATA |  | IMPLIED EMISSION FACTORS(2) |  |  | EMISSIONS
|  |  |  | CF4 | C2F6 | SF6 | CF4 |  | C2F6 |  | SF6
[7 empty] | Emissions(3) | Recovery(4) | Emissions(3) | Recovery(4) | Emissions(3) | Recovery(4)
|  | Description (1) | (t) | (kg/t) |  |  | (t)
| C. PFCs and SF6 from Metal Production | [5 empty] | 122.175 | NA | 9.6499 | NA | NA | NA
| PFCs from Aluminium Production | Aluminium production | C | C | C |  | 122.175 | NA | 9.6499 | NA
| SF6 used in Aluminium and Magnesium Foundries | [9 empty] | NA | NA
| Aluminium Foundries | (SF6 consumption) | NO |  |  | NA |  |  |  |  | NA | NA
| Magnesium Foundries | NO | NO |  |  | NA |  |  |  |  | NA | NA
1991
0 | GREENHOUSE GAS SOURCE AND SINK CATEGORIES | ACTIVITY DATA |  | IMPLIED EMISSION FACTORS(2) |  |  | EMISSIONS
|  |  |  | CF4 | C2F6 | SF6 | CF4 |  | C2F6 |  | SF6
[7 empty] | Emissions(3) | Recovery(4) | Emissions(3) | Recovery(4) | Emissions(3) | Recovery(4)
|  | Description (1) | (t) | (kg/t) |  |  | (t)
| C. PFCs and SF6 from Metal Production | [5 empty] | 114.33 | NA | 9.1609 | NA | NA | NA
| PFCs from Aluminium Production | C | C | C | C |  | 114.33 | NA | 9.1609 | NA
| SF6 used in Aluminium and Magnesium Foundries | [9 empty] | NA | NA
| Aluminium Foundries | NO | NO |  |  | NA |  |  |  |  | NA | NA
| Magnesium Foundries | NO | NO |  |  | NA |  |  |  |  | NA | NA
1992
0 | GREENHOUSE GAS SOURCE AND SINK CATEGORIES | ACTIVITY DATA |  | IMPLIED EMISSION FACTORS(2) |  |  | EMISSIONS
|  |  |  | CF4 | C2F6 | SF6 | CF4 |  | C2F6 |  | SF6
[7 empty] | Emissions(3) | Recovery(4) | Emissions(3) | Recovery(4) | Emissions(3) | Recovery(4)
|  | Description (1) | (t) | (kg/t) |  |  | (t)
| C. PFCs and SF6 from Metal Production | [5 empty] | 108.8517 | NA | 8.9542 | NA | NA | NA
| PFCs from Aluminium Production | C | C | C | C |  | 108.8517 | NA | 8.9542 | NA
| SF6 used in Aluminium and Magnesium Foundries | [9 empty] | NA | NA
| Aluminium Foundries | NO | NO |  |  | NA |  |  |  |  | NA | NA
| Magnesium Foundries | NO | NO |  |  | NA |  |  |  |  | NA | NA
1993
0 | GREENHOUSE GAS SOURCE AND SINK CATEGORIES | ACTIVITY DATA |  | IMPLIED EMISSION FACTORS(2) |  |  | EMISSIONS
|  |  |  | CF4 | C2F6 | SF6 | CF4 |  | C2F6 |  | SF6
[7 empty] | Emissions(3) | Recovery(4) | Emissions(3) | Recovery(4) | Emissions(3) | Recovery(4)
|  | Description (1) | (t) | (kg/t) |  |  | (t)
| C. PFCs and SF6 from Metal Production | [5 empty] | 114.1343 | NA | 9.6646 | NA | NA | NA
| PFCs from Aluminium Production | C | C | C | C |  | 114.1343 | NA | 9.6646 | NA
| SF6 used in Aluminium and Magnesium Foundries | [9 empty] | NA | NA
| Aluminium Foundries | NO | NO |  |  | NA |  |  |  |  | NA | NA
| Magnesium Foundries | NO | NO |  |  | NA |  |  |  |  | NA | NA
1994
0 | GREENHOUSE GAS SOURCE AND SINK CATEGORIES | ACTIVITY DATA |  | IMPLIED EMISSION FACTORS(2) |  |  | EMISSIONS
|  |  |  | CF4 | C2F6 | SF6 | CF4 |  | C2F6 |  | SF6
[7 empty] | Emissions(3) | Recovery(4) | Emissions(3) | Recovery(4) | Emissions(3) | Recovery(4)
|  | Description (1) | (t) | (kg/t) |  |  | (t)
| C. PFCs and SF6 from Metal Production | [5 empty] | 112.1889 | NA | 9.7444 | NA | NA | NA
| PFCs from Aluminium Production | C | C | C | C |  | 112.1889 | NA | 9.7444 | NA
| SF6 used in Aluminium and Magnesium Foundries | [9 empty] | NA | NA
| Aluminium Foundries | NO | NO |  |  | NA |  |  |  |  | NA | NA
| Magnesium Foundries | NO | NO |  |  | NA |  |  |  |  | NA | NA
1995
0 | GREENHOUSE GAS SOURCE AND SINK CATEGORIES | ACTIVITY DATA |  | IMPLIED EMISSION FACTORS(2) |  |  | EMISSIONS
|  |  |  | CF4 | C2F6 | SF6 | CF4 |  | C2F6 |  | SF6
[7 empty] | Emissions(3) | Recovery(4) | Emissions(3) | Recovery(4) | Emissions(3) | Recovery(4)
|  | Description (1) | (t) | (kg/t) |  |  | (t)
| C. PFCs and SF6 from Metal Production | [5 empty] | 114.0071 | NA | 9.9039 | NA | NA | NA
| PFCs from Aluminium Production | C | C | C | C |  | 114.0071 | NA | 9.9039 | NA
| SF6 used in Aluminium and Magnesium Foundries | [9 empty] | NA | NA
| Aluminium Foundries | NO | NO |  |  | NA |  |  |  |  | NA | NA
| Magnesium Foundries | NO | NO |  |  | NA |  |  |  |  | NA | NA
1996
0 | GREENHOUSE GAS SOURCE AND SINK CATEGORIES | ACTIVITY DATA |  | IMPLIED EMISSION FACTORS(2) |  |  | EMISSIONS
|  |  |  | CF4 | C2F6 | SF6 | CF4 |  | C2F6 |  | SF6
[7 empty] | Emissions(3) | Recovery(4) | Emissions(3) | Recovery(4) | Emissions(3) | Recovery(4)
|  | Description (1) | (t) | (kg/t) |  |  | (t)
| C. PFCs and SF6 from Metal Production | [5 empty] | 108.45 | NA | 9.48 | NA | NA | NA
| PFCs from Aluminium Production | C | C | C | C |  | 108.45 | NA | 9.48 | NA
| SF6 used in Aluminium and Magnesium Foundries | [9 empty] | NA | NA
| Aluminium Foundries | NO | NO |  |  | NA |  |  |  |  | NA | NA
| Magnesium Foundries | NO | NO |  |  | NA |  |  |  |  | NA | NA
1997
0 | GREENHOUSE GAS SOURCE AND SINK CATEGORIES | ACTIVITY DATA |  | IMPLIED EMISSION FACTORS(2) |  |  | EMISSIONS
|  |  |  | CF4 | C2F6 | SF6 | CF4 |  | C2F6 |  | SF6
[7 empty] | Emissions(3) | Recovery(4) | Emissions(3) | Recovery(4) | Emissions(3) | Recovery(4)
|  | Description (1) | (t) | (kg/t) |  |  | (t)
| C. PFCs and SF6 from Metal Production | [5 empty] | 110.7911 | NA | 9.6297 | NA | NA | NA
| PFCs from Aluminium Production | C | C | C | C |  | 110.7911 | NA | 9.6297 | NA
| SF6 used in Aluminium and Magnesium Foundries | [9 empty] | NA | NA
| Aluminium Foundries | NO | NO |  |  | NA |  |  |  |  | NA | NA
| Magnesium Foundries | NO | NO |  |  | NA |  |  |  |  | NA | NA
1998
0 | GREENHOUSE GAS SOURCE AND SINK CATEGORIES | ACTIVITY DATA |  | IMPLIED EMISSION FACTORS(2) |  |  | EMISSIONS
|  |  |  | CF4 | C2F6 | SF6 | CF4 |  | C2F6 |  | SF6
[7 empty] | Emissions(3) | Recovery(4) | Emissions(3) | Recovery(4) | Emissions(3) | Recovery(4)
|  | Description (1) | (t) | (kg/t) |  |  | (t)
| C. PFCs and SF6 from Metal Production | [5 empty] | 102.5133 | NA | 9.0619 | NA | NA | NA
| PFCs from Aluminium Production | C | C | C | C |  | 102.5133 | NA | 9.0619 | NA
| SF6 used in Aluminium and Magnesium Foundries | [9 empty] | NA | NA
| Aluminium Foundries | NO | NO |  |  | NA |  |  |  |  | NA | NA
| Magnesium Foundries | NO | NO |  |  | NA |  |  |  |  | NA | NA
1999
0 | GREENHOUSE GAS SOURCE AND SINK CATEGORIES | ACTIVITY DATA |  | IMPLIED EMISSION FACTORS(2) |  |  | EMISSIONS
|  |  |  | CF4 | C2F6 | SF6 | CF4 |  | C2F6 |  | SF6
[7 empty] | Emissions(3) | Recovery(4) | Emissions(3) | Recovery(4) | Emissions(3) | Recovery(4)
|  | Description (1) | (t) | (kg/t) |  |  | (t)
| C. PFCs and SF6 from Metal Production | [5 empty] | 92.4032 | NA | 8.015 | NA | NA | NA
| PFCs from Aluminium Production | C | C | C | C |  | 92.4032 | NA | 8.015 | NA
| SF6 used in Aluminium and Magnesium Foundries | [9 empty] | NA | NA
| Aluminium Foundries | NO | NO |  |  | NA |  |  |  |  | NA | NA
| Magnesium Foundries | NO | NO |  |  | NA |  |  |  |  | NA | NA
2000
0 | GREENHOUSE GAS SOURCE AND SINK CATEGORIES | ACTIVITY DATA |  | IMPLIED EMISSION FACTORS(2) |  |  | EMISSIONS
|  |  |  | CF4 | C2F6 | SF6 | CF4 |  | C2F6 |  | SF6
[7 empty] | Emissions(3) | Recovery(4) | Emissions(3) | Recovery(4) | Emissions(3) | Recovery(4)
|  | Description (1) | (t) | (kg/t) |  |  | (t)
| C. PFCs and SF6 from Metal Production | [5 empty] | 51.0387 | NA | 4.1884 | NA | NA | NA
| PFCs from Aluminium Production | C | C | C | C |  | 51.0387 | NA | 4.1884 | NA
| SF6 used in Aluminium and Magnesium Foundries | [9 empty] | NA | NA
| Aluminium Foundries | NO | NO |  |  | NA |  |  |  |  | NA | NA
| Magnesium Foundries | NO | NO |  |  | NA |  |  |  |  | NA | NA
2001
0 | GREENHOUSE GAS SOURCE AND SINK CATEGORIES | ACTIVITY DATA |  | IMPLIED EMISSION FACTORS(2) |  |  | EMISSIONS
|  |  |  | CF4 | C2F6 | SF6 | CF4 |  | C2F6 |  | SF6
[7 empty] | Emissions(3) | Recovery(4) | Emissions(3) | Recovery(4) | Emissions(3) | Recovery(4)
|  | Description (1) | (t) | (kg/t) |  |  | (t)
| C. PFCs and SF6 from Metal Production | [5 empty] | 26.2505 | NA | 1.7205 | NA | NA | NA
| PFCs from Aluminium Production | C | C | C | C |  | 26.2505 | NA | 1.7205 | NA
| SF6 used in Aluminium and Magnesium Foundries | [9 empty] | NA | NA
| Aluminium Foundries | NO | NO |  |  | NA |  |  |  |  | NA | NA
| Magnesium Foundries | NO | NO |  |  | NA |  |  |  |  | NA | NA
2002
0 | GREENHOUSE GAS SOURCE AND SINK CATEGORIES | ACTIVITY DATA |  | IMPLIED EMISSION FACTORS(2) |  |  | EMISSIONS
|  |  |  | CF4 | C2F6 | SF6 | CF4 |  | C2F6 |  | SF6
[7 empty] | Emissions(3) | Recovery(4) | Emissions(3) | Recovery(4) | Emissions(3) | Recovery(4)
|  | Description (1) | (t) | (kg/t) |  |  | (t)
| C. PFCs and SF6 from Metal Production | [5 empty] | 27.5665 | NA | 2.1303 | NA | NA | NA
| PFCs from Aluminium Production | C | C | C | C |  | 27.5665 | NA | 2.1303 | NA
| SF6 used in Aluminium and Magnesium Foundries | [9 empty] | NA | NA
| Aluminium Foundries | NO | NO |  |  | NA |  |  |  |  | NA | NA
| Magnesium Foundries | NO | NO |  |  | NA |  |  |  |  | NA | NA
2003
0 | GREENHOUSE GAS SOURCE AND SINK CATEGORIES | ACTIVITY DATA |  | IMPLIED EMISSION FACTORS(2) |  |  | EMISSIONS
|  |  |  | CF4 | C2F6 | SF6 | CF4 |  | C2F6 |  | SF6
[7 empty] | Emissions(3) | Recovery(4) | Emissions(3) | Recovery(4) | Emissions(3) | Recovery(4)
|  | Description (1) | (t) | (kg/t) |  |  | (t)
| C. PFCs and SF6 from Metal Production | [5 empty] | 26.3644 | NA | 2.037 | NA | NA | NA
| PFCs from Aluminium Production | C | C | C | C |  | 26.3644 | NA | 2.037 | NA
| SF6 used in Aluminium and Magnesium Foundries | [9 empty] | NA | NA
| Aluminium Foundries | NO | NO |  |  | NA |  |  |  |  | NA | NA
| Magnesium Foundries | NO | NO |  |  | NA |  |  |  |  | NA | NA
2004
0 | GREENHOUSE GAS SOURCE AND SINK CATEGORIES | ACTIVITY DATA |  | IMPLIED EMISSION FACTORS(2) |  |  | EMISSIONS
|  |  |  | CF4 | C2F6 | SF6 | CF4 |  | C2F6 |  | SF6
[7 empty] | Emissions(3) | Recovery(4) | Emissions(3) | Recovery(4) | Emissions(3) | Recovery(4)
|  | Description (1) | (t) | (kg/t) |  |  | (t)
| C. PFCs and SF6 from Metal Production | [5 empty] | 25.4078 | NA | 1.9228 | NA | NA | NA
| PFCs from Aluminium Production | C | C | C | C |  | 25.4078 | NA | 1.9228 | NA
| SF6 used in Aluminium and Magnesium Foundries | [9 empty] | NA | NA
| Aluminium Foundries | NO | NO |  |  | NA |  |  |  |  | NA | NA
| Magnesium Foundries | NO | NO |  |  | NA |  |  |  |  | NA | NA
2005
0 | GREENHOUSE GAS SOURCE AND SINK CATEGORIES | ACTIVITY DATA |  | IMPLIED EMISSION FACTORS(2) |  |  | EMISSIONS
|  |  |  | CF4 | C2F6 | SF6 | CF4 |  | C2F6 |  | SF6
[7 empty] | Emissions(3) | Recovery(4) | Emissions(3) | Recovery(4) | Emissions(3) | Recovery(4)
|  | Description (1) | (t) | (kg/t) |  |  | (t)
| C. PFCs and SF6 from Metal Production | [5 empty] | 20.1669 | NA | 1.316 | NA | NA | NA
| PFCs from Aluminium Production | C | C | C | C |  | 20.1669 | NA | 1.316 | NA
| SF6 used in Aluminium and Magnesium Foundries | [9 empty] | NA | NA
| Aluminium Foundries | NO | NO |  |  | NA |  |  |  |  | NA | NA
| Magnesium Foundries | NO | NO |  |  | NA |  |  |  |  | NA | NA
2006
0 | GREENHOUSE GAS SOURCE AND SINK CATEGORIES | ACTIVITY DATA |  | IMPLIED EMISSION FACTORS(2) |  |  | EMISSIONS
|  |  |  | CF4 | C2F6 | SF6 | CF4 |  | C2F6 |  | SF6
[7 empty] | Emissions(3) | Recovery(4) | Emissions(3) | Recovery(4) | Emissions(3) | Recovery(4)
|  | Description (1) | (t) | (kg/t) |  |  | (t)
| C. PFCs and SF6 from Metal Production | [5 empty] | 18.8704 | NA | 1.2723 | NA | NA | NA
| PFCs from Aluminium Production | C | C | C | C |  | 18.8704 | NA | 1.2723 | NA
| SF6 used in Aluminium and Magnesium Foundries | [9 empty] | NA | NA
| Aluminium Foundries | NO | NO |  |  | NA |  |  |  |  | NA | NA
| Magnesium Foundries | NO | NO |  |  | NA |  |  |  |  | NA | NA
2007
0 | GREENHOUSE GAS SOURCE AND SINK CATEGORIES | ACTIVITY DATA |  | IMPLIED EMISSION FACTORS(2) |  |  | EMISSIONS
|  |  |  | CF4 | C2F6 | SF6 | CF4 |  | C2F6 |  | SF6
[7 empty] | Emissions(3) | Recovery(4) | Emissions(3) | Recovery(4) | Emissions(3) | Recovery(4)
|  | Description (1) | (t) | (kg/t) |  |  | (t)
| C. PFCs and SF6 from Metal Production | [5 empty] | 17.565 | NA | 1.0442 | NA | NA | NA
| PFCs from Aluminium Production | C | C | C | C |  | 17.565 | NA | 1.0442 | NA
| SF6 used in Aluminium and Magnesium Foundries | [9 empty] | NA | NA
| Aluminium Foundries | NO | NO |  |  | NA |  |  |  |  | NA | NA
| Magnesium Foundries | NO | NO |  |  | NA |  |  |  |  | NA | NA
2008
0 | GREENHOUSE GAS SOURCE AND SINK CATEGORIES | ACTIVITY DATA |  | IMPLIED EMISSION FACTORS(2) |  |  | EMISSIONS
|  |  |  | CF4 | C2F6 | SF6 | CF4 |  | C2F6 |  | SF6
[7 empty] | Emissions(3) | Recovery(4) | Emissions(3) | Recovery(4) | Emissions(3) | Recovery(4)
|  | Description (1) | (t) | (kg/t) |  |  | (t)
| C. PFCs and SF6 from Metal Production | [5 empty] | 16.8813 | NA | 0.96706 | NA | NA | NA
| PFCs from Aluminium Production | C | C | C | C |  | 16.8813 | NA | 0.96706 | NA
| SF6 used in Aluminium and Magnesium Foundries | [9 empty] | NA | NA
| Aluminium Foundries | NO | NO |  |  | NA |  |  |  |  | NA | NA
| Magnesium Foundries | NO | NO |  |  | NA |  |  |  |  | NA | NA
2009
0 | GREENHOUSE GAS SOURCE AND SINK CATEGORIES | ACTIVITY DATA |  | IMPLIED EMISSION FACTORS(2) |  |  | EMISSIONS
|  |  |  | CF4 | C2F6 | SF6 | CF4 |  | C2F6 |  | SF6
[7 empty] | Emissions(3) | Recovery(4) | Emissions(3) | Recovery(4) | Emissions(3) | Recovery(4)
|  | Description (1) | (t) | (kg/t) |  |  | (t)
| C. PFCs and SF6 from Metal Production | [5 empty] | 11.5232 | NA | 0.77564 | NA | NA | NA
| PFCs from Aluminium Production | C | C | C | C |  | 11.5232 | NA | 0.77564 | NA
| SF6 used in Aluminium and Magnesium Foundries | [9 empty] | NA | NA
| Aluminium Foundries | NO | NO |  |  | NA |  |  |  |  | NA | NA
| Magnesium Foundries | NO | NO |  |  | NA |  |  |  |  | NA | NA
2010
0 | GREENHOUSE GAS SOURCE AND SINK CATEGORIES | ACTIVITY DATA |  | IMPLIED EMISSION FACTORS(2) |  |  | EMISSIONS
|  |  |  | CF4 | C2F6 | SF6 | CF4 |  | C2F6 |  | SF6
[7 empty] | Emissions(3) | Recovery(4) | Emissions(3) | Recovery(4) | Emissions(3) | Recovery(4)
|  | Description (1) | (t) | (kg/t) |  |  | (t)
| C. PFCs and SF6 from Metal Production | [5 empty] | 9.9643 | NA | 0.6222 | NA | NA | NA
| PFCs from Aluminium Production | C | C | C | C |  | 9.9643 | NA | 0.6222 | NA
| SF6 used in Aluminium and Magnesium Foundries | [9 empty] | NA | NA
| Aluminium Foundries | NO | NO |  |  | NA |  |  |  |  | NA | NA
| Magnesium Foundries | NO | NO |  |  | NA |  |  |  |  | NA | NA
2011
0 | GREENHOUSE GAS SOURCE AND SINK CATEGORIES | ACTIVITY DATA |  | IMPLIED EMISSION FACTORS(2) |  |  | EMISSIONS
|  |  |  | CF4 | C2F6 | SF6 | CF4 |  | C2F6 |  | SF6
[7 empty] | Emissions(3) | Recovery(4) | Emissions(3) | Recovery(4) | Emissions(3) | Recovery(4)
|  | Description (1) | (t) | (kg/t) |  |  | (t)
| C. PFCs and SF6 from Metal Production | [5 empty] | 8.7109 | NA | 0.63587 | NA | NA | NA
| PFCs from Aluminium Production | C | C | C | C |  | 8.7109 | NA | 0.63587 | NA
| SF6 used in Aluminium and Magnesium Foundries | [9 empty] | NA | NA
| Aluminium Foundries | NO | NO |  |  | NA |  |  |  |  | NA | NA
| Magnesium Foundries | NO | NO |  |  | NA |  |  |  |  | NA | NA

## SE
TABLE 2(II).C SECTORAL BACKGROUND DATA FOR INDUSTRIAL PROCESSES
Metal Production
(Sheet 1 of 1)
1990
| GREENHOUSE GAS SOURCE AND SINK CATEGORIES | ACTIVITY DATA |  | IMPLIED EMISSION FACTORS(2) |  |  | EMISSIONS
|  |  |  | CF4 | C2F6 | SF6 | CF4 |  | C2F6 |  | SF6
[7 empty] | Emissions(3) | Recovery(4) | Emissions(3) | Recovery(4) | Emissions(3) | Recovery(4)
|  | Description (1) | (t) | (kg/t) |  |  | (t)
| C. PFCs and SF6 from Metal Production | [5 empty] | 53.6579 | NA | 3.0481 | NA | 1 | NA,NO
| PFCs from Aluminium Production | Production of primary aluminium | 96.301 | 0.55719 | 0.031652 |  | 53.6579 | NA | 3.0481 | NA
| SF6 used in Aluminium and Magnesium Foundries | [9 empty] | 1 | NA,NO
| Aluminium Foundries | SF6 consumption | NO |  |  | NO |  |  |  |  | NO | NO
| Magnesium Foundries | SF6 consumption | 1 |  |  | 1000 |  |  |  |  | 1 | NA
1991
0 | GREENHOUSE GAS SOURCE AND SINK CATEGORIES | ACTIVITY DATA |  | IMPLIED EMISSION FACTORS(2) |  |  | EMISSIONS
|  |  |  | CF4 | C2F6 | SF6 | CF4 |  | C2F6 |  | SF6
[7 empty] | Emissions(3) | Recovery(4) | Emissions(3) | Recovery(4) | Emissions(3) | Recovery(4)
|  | Description (1) | (t) | (kg/t) |  |  | (t)
| C. PFCs and SF6 from Metal Production | [5 empty] | 54.0363 | NA | 3.0656 | NA | 1 | NA,NO
| PFCs from Aluminium Production | 96.923 | 96.923 | 0.55752 | 0.031629 |  | 54.0363 | NA | 3.0656 | NA
| SF6 used in Aluminium and Magnesium Foundries | [9 empty] | 1 | NA,NO
| Aluminium Foundries | NO | NO |  |  | NO |  |  |  |  | NO | NO
| Magnesium Foundries | 1 | 1 |  |  | 1000 |  |  |  |  | 1 | NA
1992
0 | GREENHOUSE GAS SOURCE AND SINK CATEGORIES | ACTIVITY DATA |  | IMPLIED EMISSION FACTORS(2) |  |  | EMISSIONS
|  |  |  | CF4 | C2F6 | SF6 | CF4 |  | C2F6 |  | SF6
[7 empty] | Emissions(3) | Recovery(4) | Emissions(3) | Recovery(4) | Emissions(3) | Recovery(4)
|  | Description (1) | (t) | (kg/t) |  |  | (t)
| C. PFCs and SF6 from Metal Production | [5 empty] | 36.1518 | NA | 1.8073 | NA | 1 | NA,NO
| PFCs from Aluminium Production | 77.209 | 77.209 | 0.46823 | 0.023408 |  | 36.1518 | NA | 1.8073 | NA
| SF6 used in Aluminium and Magnesium Foundries | [9 empty] | 1 | NA,NO
| Aluminium Foundries | NO | NO |  |  | NO |  |  |  |  | NO | NO
| Magnesium Foundries | 1 | 1 |  |  | 1000 |  |  |  |  | 1 | NA
1993
0 | GREENHOUSE GAS SOURCE AND SINK CATEGORIES | ACTIVITY DATA |  | IMPLIED EMISSION FACTORS(2) |  |  | EMISSIONS
|  |  |  | CF4 | C2F6 | SF6 | CF4 |  | C2F6 |  | SF6
[7 empty] | Emissions(3) | Recovery(4) | Emissions(3) | Recovery(4) | Emissions(3) | Recovery(4)
|  | Description (1) | (t) | (kg/t) |  |  | (t)
| C. PFCs and SF6 from Metal Production | [5 empty] | 41.6104 | NA | 1.9505 | NA | 1 | NA,NO
| PFCs from Aluminium Production | 82.364 | 82.364 | 0.5052 | 0.023682 |  | 41.6104 | NA | 1.9505 | NA
| SF6 used in Aluminium and Magnesium Foundries | [9 empty] | 1 | NA,NO
| Aluminium Foundries | NO | NO |  |  | NO |  |  |  |  | NO | NO
| Magnesium Foundries | 1 | 1 |  |  | 1000 |  |  |  |  | 1 | NA
1994
0 | GREENHOUSE GAS SOURCE AND SINK CATEGORIES | ACTIVITY DATA |  | IMPLIED EMISSION FACTORS(2) |  |  | EMISSIONS
|  |  |  | CF4 | C2F6 | SF6 | CF4 |  | C2F6 |  | SF6
[7 empty] | Emissions(3) | Recovery(4) | Emissions(3) | Recovery(4) | Emissions(3) | Recovery(4)
|  | Description (1) | (t) | (kg/t) |  |  | (t)
| C. PFCs and SF6 from Metal Production | [5 empty] | 44.44 | NA | 2.0862 | NA | 1.1 | NA,NO
| PFCs from Aluminium Production | 83.883 | 83.883 | 0.52979 | 0.02487 |  | 44.44 | NA | 2.0862 | NA
| SF6 used in Aluminium and Magnesium Foundries | [9 empty] | 1.1 | NA,NO
| Aluminium Foundries | NO | NO |  |  | NO |  |  |  |  | NO | NO
| Magnesium Foundries | 1.1 | 1.1 |  |  | 1000 |  |  |  |  | 1.1 | NA
1995
0 | GREENHOUSE GAS SOURCE AND SINK CATEGORIES | ACTIVITY DATA |  | IMPLIED EMISSION FACTORS(2) |  |  | EMISSIONS
|  |  |  | CF4 | C2F6 | SF6 | CF4 |  | C2F6 |  | SF6
[7 empty] | Emissions(3) | Recovery(4) | Emissions(3) | Recovery(4) | Emissions(3) | Recovery(4)
|  | Description (1) | (t) | (kg/t) |  |  | (t)
| C. PFCs and SF6 from Metal Production | [5 empty] | 48.2459 | NA | 2.288 | NA | 1.1 | NA,NO
| PFCs from Aluminium Production | 94.037 | 94.037 | 0.51305 | 0.024331 |  | 48.2459 | NA | 2.288 | NA
| SF6 used in Aluminium and Magnesium Foundries | [9 empty] | 1.1 | NA,NO
| Aluminium Foundries | NO | NO |  |  | NO |  |  |  |  | NO | NO
| Magnesium Foundries | 1.1 | 1.1 |  |  | 1000 |  |  |  |  | 1.1 | NA
1996
0 | GREENHOUSE GAS SOURCE AND SINK CATEGORIES | ACTIVITY DATA |  | IMPLIED EMISSION FACTORS(2) |  |  | EMISSIONS
|  |  |  | CF4 | C2F6 | SF6 | CF4 |  | C2F6 |  | SF6
[7 empty] | Emissions(3) | Recovery(4) | Emissions(3) | Recovery(4) | Emissions(3) | Recovery(4)
|  | Description (1) | (t) | (kg/t) |  |  | (t)
| C. PFCs and SF6 from Metal Production | [5 empty] | 41.8062 | NA | 1.9467 | NA | 1.3 | NA,NO
| PFCs from Aluminium Production | 97.576 | 97.576 | 0.42845 | 0.019951 |  | 41.8062 | NA | 1.9467 | NA
| SF6 used in Aluminium and Magnesium Foundries | [9 empty] | 1.3 | NA,NO
| Aluminium Foundries | NO | NO |  |  | NO |  |  |  |  | NO | NO
| Magnesium Foundries | 1.3 | 1.3 |  |  | 1000 |  |  |  |  | 1.3 | NA
1997
0 | GREENHOUSE GAS SOURCE AND SINK CATEGORIES | ACTIVITY DATA |  | IMPLIED EMISSION FACTORS(2) |  |  | EMISSIONS
|  |  |  | CF4 | C2F6 | SF6 | CF4 |  | C2F6 |  | SF6
[7 empty] | Emissions(3) | Recovery(4) | Emissions(3) | Recovery(4) | Emissions(3) | Recovery(4)
|  | Description (1) | (t) | (kg/t) |  |  | (t)
| C. PFCs and SF6 from Metal Production | [5 empty] | 38.2563 | NA | 1.7851 | NA | 1.7 | NA,NO
| PFCs from Aluminium Production | 97.65 | 97.65 | 0.39177 | 0.018281 |  | 38.2563 | NA | 1.7851 | NA
| SF6 used in Aluminium and Magnesium Foundries | [9 empty] | 1.7 | NA,NO
| Aluminium Foundries | NO | NO |  |  | NO |  |  |  |  | NO | NO
| Magnesium Foundries | 1.7 | 1.7 |  |  | 1000 |  |  |  |  | 1.7 | NA
1998
0 | GREENHOUSE GAS SOURCE AND SINK CATEGORIES | ACTIVITY DATA |  | IMPLIED EMISSION FACTORS(2) |  |  | EMISSIONS
|  |  |  | CF4 | C2F6 | SF6 | CF4 |  | C2F6 |  | SF6
[7 empty] | Emissions(3) | Recovery(4) | Emissions(3) | Recovery(4) | Emissions(3) | Recovery(4)
|  | Description (1) | (t) | (kg/t) |  |  | (t)
| C. PFCs and SF6 from Metal Production | [5 empty] | 37.1989 | NA | 1.7784 | NA | 1.6 | NA,NO
| PFCs from Aluminium Production | 96.098 | 96.098 | 0.38709 | 0.018506 |  | 37.1989 | NA | 1.7784 | NA
| SF6 used in Aluminium and Magnesium Foundries | [9 empty] | 1.6 | NA,NO
| Aluminium Foundries | NO | NO |  |  | NO |  |  |  |  | NO | NO
| Magnesium Foundries | 1.6 | 1.6 |  |  | 1000 |  |  |  |  | 1.6 | NA
1999
0 | GREENHOUSE GAS SOURCE AND SINK CATEGORIES | ACTIVITY DATA |  | IMPLIED EMISSION FACTORS(2) |  |  | EMISSIONS
|  |  |  | CF4 | C2F6 | SF6 | CF4 |  | C2F6 |  | SF6
[7 empty] | Emissions(3) | Recovery(4) | Emissions(3) | Recovery(4) | Emissions(3) | Recovery(4)
|  | Description (1) | (t) | (kg/t) |  |  | (t)
| C. PFCs and SF6 from Metal Production | [5 empty] | 40.8086 | NA | 1.925 | NA | 1.6 | NA,NO
| PFCs from Aluminium Production | 99.34 | 99.34 | 0.4108 | 0.019378 |  | 40.8086 | NA | 1.925 | NA
| SF6 used in Aluminium and Magnesium Foundries | [9 empty] | 1.6 | NA,NO
| Aluminium Foundries | NO | NO |  |  | NO |  |  |  |  | NO | NO
| Magnesium Foundries | 1.6 | 1.6 |  |  | 1000 |  |  |  |  | 1.6 | NA
2000
0 | GREENHOUSE GAS SOURCE AND SINK CATEGORIES | ACTIVITY DATA |  | IMPLIED EMISSION FACTORS(2) |  |  | EMISSIONS
|  |  |  | CF4 | C2F6 | SF6 | CF4 |  | C2F6 |  | SF6
[7 empty] | Emissions(3) | Recovery(4) | Emissions(3) | Recovery(4) | Emissions(3) | Recovery(4)
|  | Description (1) | (t) | (kg/t) |  |  | (t)
| C. PFCs and SF6 from Metal Production | [5 empty] | 33.5769 | NA | 1.5707 | NA | 2.2 | NA,NO
| PFCs from Aluminium Production | 101.086 | 101.086 | 0.33216 | 0.015538 |  | 33.5769 | NA | 1.5707 | NA
| SF6 used in Aluminium and Magnesium Foundries | [9 empty] | 2.2 | NA,NO
| Aluminium Foundries | NO | NO |  |  | NO |  |  |  |  | NO | NO
| Magnesium Foundries | 2.2 | 2.2 |  |  | 1000 |  |  |  |  | 2.2 | NA
2001
0 | GREENHOUSE GAS SOURCE AND SINK CATEGORIES | ACTIVITY DATA |  | IMPLIED EMISSION FACTORS(2) |  |  | EMISSIONS
|  |  |  | CF4 | C2F6 | SF6 | CF4 |  | C2F6 |  | SF6
[7 empty] | Emissions(3) | Recovery(4) | Emissions(3) | Recovery(4) | Emissions(3) | Recovery(4)
|  | Description (1) | (t) | (kg/t) |  |  | (t)
| C. PFCs and SF6 from Metal Production | [5 empty] | 32.8026 | NA | 1.5172 | NA | 2.322 | NA,NO
| PFCs from Aluminium Production | 101.796 | 101.796 | 0.32224 | 0.014904 |  | 32.8026 | NA | 1.5172 | NA
| SF6 used in Aluminium and Magnesium Foundries | [9 empty] | 2.322 | NA,NO
| Aluminium Foundries | NO | NO |  |  | NO |  |  |  |  | NO | NO
| Magnesium Foundries | 2.322 | 2.322 |  |  | 1000 |  |  |  |  | 2.322 | NA
2002
0 | GREENHOUSE GAS SOURCE AND SINK CATEGORIES | ACTIVITY DATA |  | IMPLIED EMISSION FACTORS(2) |  |  | EMISSIONS
|  |  |  | CF4 | C2F6 | SF6 | CF4 |  | C2F6 |  | SF6
[7 empty] | Emissions(3) | Recovery(4) | Emissions(3) | Recovery(4) | Emissions(3) | Recovery(4)
|  | Description (1) | (t) | (kg/t) |  |  | (t)
| C. PFCs and SF6 from Metal Production | [5 empty] | 35.7678 | NA | 1.6526 | NA | 2.756 | NA,NO
| PFCs from Aluminium Production | 100.623 | 100.623 | 0.35546 | 0.016424 |  | 35.7678 | NA | 1.6526 | NA
| SF6 used in Aluminium and Magnesium Foundries | [9 empty] | 2.756 | NA,NO
| Aluminium Foundries | NO | NO |  |  | NO |  |  |  |  | NO | NO
| Magnesium Foundries | 2.756 | 2.756 |  |  | 1000 |  |  |  |  | 2.756 | NA
2003
0 | GREENHOUSE GAS SOURCE AND SINK CATEGORIES | ACTIVITY DATA |  | IMPLIED EMISSION FACTORS(2) |  |  | EMISSIONS
|  |  |  | CF4 | C2F6 | SF6 | CF4 |  | C2F6 |  | SF6
[7 empty] | Emissions(3) | Recovery(4) | Emissions(3) | Recovery(4) | Emissions(3) | Recovery(4)
|  | Description (1) | (t) | (kg/t) |  |  | (t)
| C. PFCs and SF6 from Metal Production | [5 empty] | 35.9006 | NA | 1.6573 | NA | 1.467 | NA,NO
| PFCs from Aluminium Production | 101.237 | 101.237 | 0.35462 | 0.01637 |  | 35.9006 | NA | 1.6573 | NA
| SF6 used in Aluminium and Magnesium Foundries | [9 empty] | 1.467 | NA,NO
| Aluminium Foundries | NO | NO |  |  | NO |  |  |  |  | NO | NO
| Magnesium Foundries | 1.467 | 1.467 |  |  | 1000 |  |  |  |  | 1.467 | NA
2004
0 | GREENHOUSE GAS SOURCE AND SINK CATEGORIES | ACTIVITY DATA |  | IMPLIED EMISSION FACTORS(2) |  |  | EMISSIONS
|  |  |  | CF4 | C2F6 | SF6 | CF4 |  | C2F6 |  | SF6
[7 empty] | Emissions(3) | Recovery(4) | Emissions(3) | Recovery(4) | Emissions(3) | Recovery(4)
|  | Description (1) | (t) | (kg/t) |  |  | (t)
| C. PFCs and SF6 from Metal Production | [5 empty] | 36.011 | NA | 1.6158 | NA | 1.692 | NA,NO
| PFCs from Aluminium Production | 101.257 | 101.257 | 0.35564 | 0.015958 |  | 36.011 | NA | 1.6158 | NA
| SF6 used in Aluminium and Magnesium Foundries | [9 empty] | 1.692 | NA,NO
| Aluminium Foundries | NO | NO |  |  | NO |  |  |  |  | NO | NO
| Magnesium Foundries | 1.692 | 1.692 |  |  | 1000 |  |  |  |  | 1.692 | NA
2005
0 | GREENHOUSE GAS SOURCE AND SINK CATEGORIES | ACTIVITY DATA |  | IMPLIED EMISSION FACTORS(2) |  |  | EMISSIONS
|  |  |  | CF4 | C2F6 | SF6 | CF4 |  | C2F6 |  | SF6
[7 empty] | Emissions(3) | Recovery(4) | Emissions(3) | Recovery(4) | Emissions(3) | Recovery(4)
|  | Description (1) | (t) | (kg/t) |  |  | (t)
| C. PFCs and SF6 from Metal Production | [5 empty] | 36.9347 | NA | 1.6636 | NA | 4.1781 | NA,NO
| PFCs from Aluminium Production | 102.522 | 102.522 | 0.36026 | 0.016227 |  | 36.9347 | NA | 1.6636 | NA
| SF6 used in Aluminium and Magnesium Foundries | [9 empty] | 4.1781 | NA,NO
| Aluminium Foundries | NO | NO |  |  | NO |  |  |  |  | NO | NO
| Magnesium Foundries | 4.1781 | 4.1781 |  |  | 1000 |  |  |  |  | 4.1781 | NA
2006
0 | GREENHOUSE GAS SOURCE AND SINK CATEGORIES | ACTIVITY DATA |  | IMPLIED EMISSION FACTORS(2) |  |  | EMISSIONS
|  |  |  | CF4 | C2F6 | SF6 | CF4 |  | C2F6 |  | SF6
[7 empty] | Emissions(3) | Recovery(4) | Emissions(3) | Recovery(4) | Emissions(3) | Recovery(4)
|  | Description (1) | (t) | (kg/t) |  |  | (t)
| C. PFCs and SF6 from Metal Production | [5 empty] | 35.2116 | NA | 1.5909 | NA | 3.2191 | NA,NO
| PFCs from Aluminium Production | 101.671 | 101.671 | 0.34633 | 0.015648 |  | 35.2116 | NA | 1.5909 | NA
| SF6 used in Aluminium and Magnesium Foundries | [9 empty] | 3.2191 | NA,NO
| Aluminium Foundries | NO | NO |  |  | NO |  |  |  |  | NO | NO
| Magnesium Foundries | 3.2191 | 3.2191 |  |  | 1000 |  |  |  |  | 3.2191 | NA
2007
0 | GREENHOUSE GAS SOURCE AND SINK CATEGORIES | ACTIVITY DATA |  | IMPLIED EMISSION FACTORS(2) |  |  | EMISSIONS
|  |  |  | CF4 | C2F6 | SF6 | CF4 |  | C2F6 |  | SF6
[7 empty] | Emissions(3) | Recovery(4) | Emissions(3) | Recovery(4) | Emissions(3) | Recovery(4)
|  | Description (1) | (t) | (kg/t) |  |  | (t)
| C. PFCs and SF6 from Metal Production | [5 empty] | 35.5395 | NA | 1.6083 | NA | 4.7352 | NA,NO
| PFCs from Aluminium Production | 99.852 | 99.852 | 0.35592 | 0.016107 |  | 35.5395 | NA | 1.6083 | NA
| SF6 used in Aluminium and Magnesium Foundries | [9 empty] | 4.7352 | NA,NO
| Aluminium Foundries | NO | NO |  |  | NO |  |  |  |  | NO | NO
| Magnesium Foundries | 4.7352 | 4.7352 |  |  | 1000 |  |  |  |  | 4.7352 | NA
2008
0 | GREENHOUSE GAS SOURCE AND SINK CATEGORIES | ACTIVITY DATA |  | IMPLIED EMISSION FACTORS(2) |  |  | EMISSIONS
|  |  |  | CF4 | C2F6 | SF6 | CF4 |  | C2F6 |  | SF6
[7 empty] | Emissions(3) | Recovery(4) | Emissions(3) | Recovery(4) | Emissions(3) | Recovery(4)
|  | Description (1) | (t) | (kg/t) |  |  | (t)
| C. PFCs and SF6 from Metal Production | [5 empty] | 31.7447 | NA | 1.8345 | NA | 2.0013 | NA,NO
| PFCs from Aluminium Production | 81.625 | 81.625 | 0.38891 | 0.022474 |  | 31.7447 | NA | 1.8345 | NA
| SF6 used in Aluminium and Magnesium Foundries | [9 empty] | 2.0013 | NA,NO
| Aluminium Foundries | NO | NO |  |  | NO |  |  |  |  | NO | NO
| Magnesium Foundries | 2.0013 | 2.0013 |  |  | 1000 |  |  |  |  | 2.0013 | NA
2009
0 | GREENHOUSE GAS SOURCE AND SINK CATEGORIES | ACTIVITY DATA |  | IMPLIED EMISSION FACTORS(2) |  |  | EMISSIONS
|  |  |  | CF4 | C2F6 | SF6 | CF4 |  | C2F6 |  | SF6
[7 empty] | Emissions(3) | Recovery(4) | Emissions(3) | Recovery(4) | Emissions(3) | Recovery(4)
|  | Description (1) | (t) | (kg/t) |  |  | (t)
| C. PFCs and SF6 from Metal Production | [5 empty] | 4.3561 | NA | 0.56007 | NA | 1.2224 | NA,NO
| PFCs from Aluminium Production | 69.708 | 69.708 | 0.062491 | 0.0080346 |  | 4.3561 | NA | 0.56007 | NA
| SF6 used in Aluminium and Magnesium Foundries | [9 empty] | 1.2224 | NA,NO
| Aluminium Foundries | NO | NO |  |  | NO |  |  |  |  | NO | NO
| Magnesium Foundries | 1.2224 | 1.2224 |  |  | 1000 |  |  |  |  | 1.2224 | NA
2010
0 | GREENHOUSE GAS SOURCE AND SINK CATEGORIES | ACTIVITY DATA |  | IMPLIED EMISSION FACTORS(2) |  |  | EMISSIONS
|  |  |  | CF4 | C2F6 | SF6 | CF4 |  | C2F6 |  | SF6
[7 empty] | Emissions(3) | Recovery(4) | Emissions(3) | Recovery(4) | Emissions(3) | Recovery(4)
|  | Description (1) | (t) | (kg/t) |  |  | (t)
| C. PFCs and SF6 from Metal Production | [5 empty] | 20.3594 | NA | 2.6176 | NA | 1.4336 | NA,NO
| PFCs from Aluminium Production | 96.1125 | 96.1125 | 0.21183 | 0.027235 |  | 20.3594 | NA | 2.6176 | NA
| SF6 used in Aluminium and Magnesium Foundries | [9 empty] | 1.4336 | NA,NO
| Aluminium Foundries | NO | NO |  |  | NO |  |  |  |  | NO | NO
| Magnesium Foundries | 1.4336 | 1.4336 |  |  | 1000 |  |  |  |  | 1.4336 | NA
2011
0 | GREENHOUSE GAS SOURCE AND SINK CATEGORIES | ACTIVITY DATA |  | IMPLIED EMISSION FACTORS(2) |  |  | EMISSIONS
|  |  |  | CF4 | C2F6 | SF6 | CF4 |  | C2F6 |  | SF6
[7 empty] | Emissions(3) | Recovery(4) | Emissions(3) | Recovery(4) | Emissions(3) | Recovery(4)
|  | Description (1) | (t) | (kg/t) |  |  | (t)
| C. PFCs and SF6 from Metal Production | [5 empty] | 23.4932 | NA | 3.0206 | NA | 1.0988 | NA,NO
| PFCs from Aluminium Production | 113.307 | 113.307 | 0.20734 | 0.026658 |  | 23.4932 | NA | 3.0206 | NA
| SF6 used in Aluminium and Magnesium Foundries | [9 empty] | 1.0988 | NA,NO
| Aluminium Foundries | NO | NO |  |  | NO |  |  |  |  | NO | NO
| Magnesium Foundries | 1.0988 | 1.0988 |  |  | 1000 |  |  |  |  | 1.0988 | NA

## GB
TABLE 2(II).C SECTORAL BACKGROUND DATA FOR INDUSTRIAL PROCESSES
Metal Production
(Sheet 1 of 1)
1990
| GREENHOUSE GAS SOURCE AND SINK CATEGORIES | ACTIVITY DATA |  | IMPLIED EMISSION FACTORS(2) |  |  | EMISSIONS
|  |  |  | CF4 | C2F6 | SF6 | CF4 |  | C2F6 |  | SF6
[7 empty] | Emissions(3) | Recovery(4) | Emissions(3) | Recovery(4) | Emissions(3) | Recovery(4)
|  | Description (1) | (t) | (kg/t) |  |  | (t)
| C. PFCs and SF6 from Metal Production | [5 empty] | 174.226 | NE | 21.7692 | NE | 17.8255 | IE,NO
| PFCs from Aluminium Production | Primary Aluminium Production | 289.796 | 0.6012 | 0.075119 |  | 174.226 | NE | 21.7692 | NE
| SF6 used in Aluminium and Magnesium Foundries | [9 empty] | IE,NO | IE,NO
| Aluminium Foundries | NA | NO |  |  | NO |  |  |  |  | NO | NO
| Magnesium Foundries | IE | IE |  |  | IE |  |  |  |  | IE | IE
1991
0 | GREENHOUSE GAS SOURCE AND SINK CATEGORIES | ACTIVITY DATA |  | IMPLIED EMISSION FACTORS(2) |  |  | EMISSIONS
|  |  |  | CF4 | C2F6 | SF6 | CF4 |  | C2F6 |  | SF6
[7 empty] | Emissions(3) | Recovery(4) | Emissions(3) | Recovery(4) | Emissions(3) | Recovery(4)
|  | Description (1) | (t) | (kg/t) |  |  | (t)
| C. PFCs and SF6 from Metal Production | [5 empty] | 143.2651 | NE | 17.8638 | NE | 17.8255 | IE,NO
| PFCs from Aluminium Production | 293.512 | 293.512 | 0.48811 | 0.060862 |  | 143.2651 | NE | 17.8638 | NE
| SF6 used in Aluminium and Magnesium Foundries | [9 empty] | IE,NO | IE,NO
| Aluminium Foundries | NO | NO |  |  | NO |  |  |  |  | NO | NO
| Magnesium Foundries | IE | IE |  |  | IE |  |  |  |  | IE | IE
1992
0 | GREENHOUSE GAS SOURCE AND SINK CATEGORIES | ACTIVITY DATA |  | IMPLIED EMISSION FACTORS(2) |  |  | EMISSIONS
|  |  |  | CF4 | C2F6 | SF6 | CF4 |  | C2F6 |  | SF6
[7 empty] | Emissions(3) | Recovery(4) | Emissions(3) | Recovery(4) | Emissions(3) | Recovery(4)
|  | Description (1) | (t) | (kg/t) |  |  | (t)
| C. PFCs and SF6 from Metal Production | [5 empty] | 64.7518 | NE | 7.5541 | NE | 17.8255 | IE,NO
| PFCs from Aluminium Production | 244.163 | 244.163 | 0.2652 | 0.030939 |  | 64.7518 | NE | 7.5541 | NE
| SF6 used in Aluminium and Magnesium Foundries | [9 empty] | IE,NO | IE,NO
| Aluminium Foundries | NO | NO |  |  | NO |  |  |  |  | NO | NO
| Magnesium Foundries | IE | IE |  |  | IE |  |  |  |  | IE | IE
1993
0 | GREENHOUSE GAS SOURCE AND SINK CATEGORIES | ACTIVITY DATA |  | IMPLIED EMISSION FACTORS(2) |  |  | EMISSIONS
|  |  |  | CF4 | C2F6 | SF6 | CF4 |  | C2F6 |  | SF6
[7 empty] | Emissions(3) | Recovery(4) | Emissions(3) | Recovery(4) | Emissions(3) | Recovery(4)
|  | Description (1) | (t) | (kg/t) |  |  | (t)
| C. PFCs and SF6 from Metal Production | [5 empty] | 50.3706 | NE | 5.8608 | NE | 17.8255 | IE,NO
| PFCs from Aluminium Production | 239.099 | 239.099 | 0.21067 | 0.024512 |  | 50.3706 | NE | 5.8608 | NE
| SF6 used in Aluminium and Magnesium Foundries | [9 empty] | IE,NO | IE,NO
| Aluminium Foundries | NO | NO |  |  | NO |  |  |  |  | NO | NO
| Magnesium Foundries | IE | IE |  |  | IE |  |  |  |  | IE | IE
1994
0 | GREENHOUSE GAS SOURCE AND SINK CATEGORIES | ACTIVITY DATA |  | IMPLIED EMISSION FACTORS(2) |  |  | EMISSIONS
|  |  |  | CF4 | C2F6 | SF6 | CF4 |  | C2F6 |  | SF6
[7 empty] | Emissions(3) | Recovery(4) | Emissions(3) | Recovery(4) | Emissions(3) | Recovery(4)
|  | Description (1) | (t) | (kg/t) |  |  | (t)
| C. PFCs and SF6 from Metal Production | [5 empty] | 45.4759 | NE | 5.3877 | NE | 17.8255 | IE,NO
| PFCs from Aluminium Production | 231.223 | 231.223 | 0.19668 | 0.023301 |  | 45.4759 | NE | 5.3877 | NE
| SF6 used in Aluminium and Magnesium Foundries | [9 empty] | IE,NO | IE,NO
| Aluminium Foundries | NO | NO |  |  | NO |  |  |  |  | NO | NO
| Magnesium Foundries | IE | IE |  |  | IE |  |  |  |  | IE | IE
1995
0 | GREENHOUSE GAS SOURCE AND SINK CATEGORIES | ACTIVITY DATA |  | IMPLIED EMISSION FACTORS(2) |  |  | EMISSIONS
|  |  |  | CF4 | C2F6 | SF6 | CF4 |  | C2F6 |  | SF6
[7 empty] | Emissions(3) | Recovery(4) | Emissions(3) | Recovery(4) | Emissions(3) | Recovery(4)
|  | Description (1) | (t) | (kg/t) |  |  | (t)
| C. PFCs and SF6 from Metal Production | [5 empty] | 37.5844 | NE | 4.564 | NE | 17.8255 | IE,NO
| PFCs from Aluminium Production | 237.899 | 237.899 | 0.15798 | 0.019184 |  | 37.5844 | NE | 4.564 | NE
| SF6 used in Aluminium and Magnesium Foundries | [9 empty] | IE,NO | IE,NO
| Aluminium Foundries | NO | NO |  |  | NO |  |  |  |  | NO | NO
| Magnesium Foundries | IE | IE |  |  | IE |  |  |  |  | IE | IE
1996
0 | GREENHOUSE GAS SOURCE AND SINK CATEGORIES | ACTIVITY DATA |  | IMPLIED EMISSION FACTORS(2) |  |  | EMISSIONS
|  |  |  | CF4 | C2F6 | SF6 | CF4 |  | C2F6 |  | SF6
[7 empty] | Emissions(3) | Recovery(4) | Emissions(3) | Recovery(4) | Emissions(3) | Recovery(4)
|  | Description (1) | (t) | (kg/t) |  |  | (t)
| C. PFCs and SF6 from Metal Production | [5 empty] | 37.127 | NE | 4.4391 | NE | 17.8255 | IE,NO
| PFCs from Aluminium Production | 239.963 | 239.963 | 0.15472 | 0.018499 |  | 37.127 | NE | 4.4391 | NE
| SF6 used in Aluminium and Magnesium Foundries | [9 empty] | IE,NO | IE,NO
| Aluminium Foundries | NO | NO |  |  | NO |  |  |  |  | NO | NO
| Magnesium Foundries | IE | IE |  |  | IE |  |  |  |  | IE | IE
1997
0 | GREENHOUSE GAS SOURCE AND SINK CATEGORIES | ACTIVITY DATA |  | IMPLIED EMISSION FACTORS(2) |  |  | EMISSIONS
|  |  |  | CF4 | C2F6 | SF6 | CF4 |  | C2F6 |  | SF6
[7 empty] | Emissions(3) | Recovery(4) | Emissions(3) | Recovery(4) | Emissions(3) | Recovery(4)
|  | Description (1) | (t) | (kg/t) |  |  | (t)
| C. PFCs and SF6 from Metal Production | [5 empty] | 29.1193 | NE | 3.3683 | NE | 17.9255 | IE,NO
| PFCs from Aluminium Production | 247.675 | 247.675 | 0.11757 | 0.0136 |  | 29.1193 | NE | 3.3683 | NE
| SF6 used in Aluminium and Magnesium Foundries | [9 empty] | IE,NO | IE,NO
| Aluminium Foundries | NO | NO |  |  | NO |  |  |  |  | NO | NO
| Magnesium Foundries | IE | IE |  |  | IE |  |  |  |  | IE | IE
1998
0 | GREENHOUSE GAS SOURCE AND SINK CATEGORIES | ACTIVITY DATA |  | IMPLIED EMISSION FACTORS(2) |  |  | EMISSIONS
|  |  |  | CF4 | C2F6 | SF6 | CF4 |  | C2F6 |  | SF6
[7 empty] | Emissions(3) | Recovery(4) | Emissions(3) | Recovery(4) | Emissions(3) | Recovery(4)
|  | Description (1) | (t) | (kg/t) |  |  | (t)
| C. PFCs and SF6 from Metal Production | [5 empty] | 27.55 | NE | 3.1514 | NE | 19.7255 | IE,NO
| PFCs from Aluminium Production | 258.397 | 258.397 | 0.10662 | 0.012196 |  | 27.55 | NE | 3.1514 | NE
| SF6 used in Aluminium and Magnesium Foundries | [9 empty] | IE,NO | IE,NO
| Aluminium Foundries | NO | NO |  |  | NO |  |  |  |  | NO | NO
| Magnesium Foundries | IE | IE |  |  | IE |  |  |  |  | IE | IE
1999
0 | GREENHOUSE GAS SOURCE AND SINK CATEGORIES | ACTIVITY DATA |  | IMPLIED EMISSION FACTORS(2) |  |  | EMISSIONS
|  |  |  | CF4 | C2F6 | SF6 | CF4 |  | C2F6 |  | SF6
[7 empty] | Emissions(3) | Recovery(4) | Emissions(3) | Recovery(4) | Emissions(3) | Recovery(4)
|  | Description (1) | (t) | (kg/t) |  |  | (t)
| C. PFCs and SF6 from Metal Production | [5 empty] | 24.798 | NE | 2.8875 | NE | 28.7505 | IE,NO
| PFCs from Aluminium Production | 269.7 | 269.7 | 0.091946 | 0.010706 |  | 24.798 | NE | 2.8875 | NE
| SF6 used in Aluminium and Magnesium Foundries | [9 empty] | IE,NO | IE,NO
| Aluminium Foundries | NO | NO |  |  | NO |  |  |  |  | NO | NO
| Magnesium Foundries | IE | IE |  |  | IE |  |  |  |  | IE | IE
2000
0 | GREENHOUSE GAS SOURCE AND SINK CATEGORIES | ACTIVITY DATA |  | IMPLIED EMISSION FACTORS(2) |  |  | EMISSIONS
|  |  |  | CF4 | C2F6 | SF6 | CF4 |  | C2F6 |  | SF6
[7 empty] | Emissions(3) | Recovery(4) | Emissions(3) | Recovery(4) | Emissions(3) | Recovery(4)
|  | Description (1) | (t) | (kg/t) |  |  | (t)
| C. PFCs and SF6 from Metal Production | [5 empty] | 33.0195 | NE | 4.1792 | NE | 45.7405 | IE,NO
| PFCs from Aluminium Production | 305.099 | 305.099 | 0.10823 | 0.013698 |  | 33.0195 | NE | 4.1792 | NE
| SF6 used in Aluminium and Magnesium Foundries | [9 empty] | IE,NO | IE,NO
| Aluminium Foundries | NO | NO |  |  | NO |  |  |  |  | NO | NO
| Magnesium Foundries | IE | IE |  |  | IE |  |  |  |  | IE | IE
2001
0 | GREENHOUSE GAS SOURCE AND SINK CATEGORIES | ACTIVITY DATA |  | IMPLIED EMISSION FACTORS(2) |  |  | EMISSIONS
|  |  |  | CF4 | C2F6 | SF6 | CF4 |  | C2F6 |  | SF6
[7 empty] | Emissions(3) | Recovery(4) | Emissions(3) | Recovery(4) | Emissions(3) | Recovery(4)
|  | Description (1) | (t) | (kg/t) |  |  | (t)
| C. PFCs and SF6 from Metal Production | [5 empty] | 28.3183 | NE | 3.6414 | NE | 31.6255 | IE,NO
| PFCs from Aluminium Production | 340.778 | 340.778 | 0.083099 | 0.010686 |  | 28.3183 | NE | 3.6414 | NE
| SF6 used in Aluminium and Magnesium Foundries | [9 empty] | IE,NO | IE,NO
| Aluminium Foundries | NO | NO |  |  | NO |  |  |  |  | NO | NO
| Magnesium Foundries | IE | IE |  |  | IE |  |  |  |  | IE | IE
2002
0 | GREENHOUSE GAS SOURCE AND SINK CATEGORIES | ACTIVITY DATA |  | IMPLIED EMISSION FACTORS(2) |  |  | EMISSIONS
|  |  |  | CF4 | C2F6 | SF6 | CF4 |  | C2F6 |  | SF6
[7 empty] | Emissions(3) | Recovery(4) | Emissions(3) | Recovery(4) | Emissions(3) | Recovery(4)
|  | Description (1) | (t) | (kg/t) |  |  | (t)
| C. PFCs and SF6 from Metal Production | [5 empty] | 19.5869 | NE | 2.5188 | NE | 35.4355 | IE,NO
| PFCs from Aluminium Production | 344.318 | 344.318 | 0.056886 | 0.0073153 |  | 19.5869 | NE | 2.5188 | NE
| SF6 used in Aluminium and Magnesium Foundries | [9 empty] | IE,NO | IE,NO
| Aluminium Foundries | NO | NO |  |  | NO |  |  |  |  | NO | NO
| Magnesium Foundries | IE | IE |  |  | IE |  |  |  |  | IE | IE
2003
0 | GREENHOUSE GAS SOURCE AND SINK CATEGORIES | ACTIVITY DATA |  | IMPLIED EMISSION FACTORS(2) |  |  | EMISSIONS
|  |  |  | CF4 | C2F6 | SF6 | CF4 |  | C2F6 |  | SF6
[7 empty] | Emissions(3) | Recovery(4) | Emissions(3) | Recovery(4) | Emissions(3) | Recovery(4)
|  | Description (1) | (t) | (kg/t) |  |  | (t)
| C. PFCs and SF6 from Metal Production | [5 empty] | 14.5465 | NE | 1.8705 | NE | 28.1293 | IE,NO
| PFCs from Aluminium Production | 342.748 | 342.748 | 0.042441 | 0.0054573 |  | 14.5465 | NE | 1.8705 | NE
| SF6 used in Aluminium and Magnesium Foundries | [9 empty] | IE,NO | IE,NO
| Aluminium Foundries | NO | NO |  |  | NO |  |  |  |  | NO | NO
| Magnesium Foundries | IE | IE |  |  | IE |  |  |  |  | IE | IE
2004
0 | GREENHOUSE GAS SOURCE AND SINK CATEGORIES | ACTIVITY DATA |  | IMPLIED EMISSION FACTORS(2) |  |  | EMISSIONS
|  |  |  | CF4 | C2F6 | SF6 | CF4 |  | C2F6 |  | SF6
[7 empty] | Emissions(3) | Recovery(4) | Emissions(3) | Recovery(4) | Emissions(3) | Recovery(4)
|  | Description (1) | (t) | (kg/t) |  |  | (t)
| C. PFCs and SF6 from Metal Production | [5 empty] | 19.9619 | NE | 2.5667 | NE | 16.2352 | IE,NO
| PFCs from Aluminium Production | 359.631 | 359.631 | 0.055507 | 0.007137 |  | 19.9619 | NE | 2.5667 | NE
| SF6 used in Aluminium and Magnesium Foundries | [9 empty] | IE,NO | IE,NO
| Aluminium Foundries | NO | NO |  |  | NO |  |  |  |  | NO | NO
| Magnesium Foundries | IE | IE |  |  | IE |  |  |  |  | IE | IE
2005
0 | GREENHOUSE GAS SOURCE AND SINK CATEGORIES | ACTIVITY DATA |  | IMPLIED EMISSION FACTORS(2) |  |  | EMISSIONS
|  |  |  | CF4 | C2F6 | SF6 | CF4 |  | C2F6 |  | SF6
[7 empty] | Emissions(3) | Recovery(4) | Emissions(3) | Recovery(4) | Emissions(3) | Recovery(4)
|  | Description (1) | (t) | (kg/t) |  |  | (t)
| C. PFCs and SF6 from Metal Production | [5 empty] | 12.9589 | NE | 1.6156 | NE | 10.6359 | IE,NO
| PFCs from Aluminium Production | 369.774 | 369.774 | 0.035046 | 0.0043692 |  | 12.9589 | NE | 1.6156 | NE
| SF6 used in Aluminium and Magnesium Foundries | [9 empty] | IE,NO | IE,NO
| Aluminium Foundries | NO | NO |  |  | NO |  |  |  |  | NO | NO
| Magnesium Foundries | IE | IE |  |  | IE |  |  |  |  | IE | IE
2006
0 | GREENHOUSE GAS SOURCE AND SINK CATEGORIES | ACTIVITY DATA |  | IMPLIED EMISSION FACTORS(2) |  |  | EMISSIONS
|  |  |  | CF4 | C2F6 | SF6 | CF4 |  | C2F6 |  | SF6
[7 empty] | Emissions(3) | Recovery(4) | Emissions(3) | Recovery(4) | Emissions(3) | Recovery(4)
|  | Description (1) | (t) | (kg/t) |  |  | (t)
| C. PFCs and SF6 from Metal Production | [5 empty] | 16.5936 | NE | 2.0811 | NE | 7.5174 | IE,NO
| PFCs from Aluminium Production | 360.325 | 360.325 | 0.046052 | 0.0057755 |  | 16.5936 | NE | 2.0811 | NE
| SF6 used in Aluminium and Magnesium Foundries | [9 empty] | IE,NO | IE,NO
| Aluminium Foundries | NO | NO |  |  | NO |  |  |  |  | NO | NO
| Magnesium Foundries | IE | IE |  |  | IE |  |  |  |  | IE | IE
2007
0 | GREENHOUSE GAS SOURCE AND SINK CATEGORIES | ACTIVITY DATA |  | IMPLIED EMISSION FACTORS(2) |  |  | EMISSIONS
|  |  |  | CF4 | C2F6 | SF6 | CF4 |  | C2F6 |  | SF6
[7 empty] | Emissions(3) | Recovery(4) | Emissions(3) | Recovery(4) | Emissions(3) | Recovery(4)
|  | Description (1) | (t) | (kg/t) |  |  | (t)
| C. PFCs and SF6 from Metal Production | [5 empty] | 11.0196 | NE | 1.3749 | NE | 6.2123 | IE,NO
| PFCs from Aluminium Production | 364.7655 | 364.7655 | 0.03021 | 0.0037694 |  | 11.0196 | NE | 1.3749 | NE
| SF6 used in Aluminium and Magnesium Foundries | [9 empty] | IE,NO | IE,NO
| Aluminium Foundries | NO | NO |  |  | NO |  |  |  |  | NO | NO
| Magnesium Foundries | IE | IE |  |  | IE |  |  |  |  | IE | IE
2008
0 | GREENHOUSE GAS SOURCE AND SINK CATEGORIES | ACTIVITY DATA |  | IMPLIED EMISSION FACTORS(2) |  |  | EMISSIONS
|  |  |  | CF4 | C2F6 | SF6 | CF4 |  | C2F6 |  | SF6
[7 empty] | Emissions(3) | Recovery(4) | Emissions(3) | Recovery(4) | Emissions(3) | Recovery(4)
|  | Description (1) | (t) | (kg/t) |  |  | (t)
| C. PFCs and SF6 from Metal Production | [5 empty] | 15.1682 | NE | 1.8988 | NE | 3.6955 | IE,NO
| PFCs from Aluminium Production | 326.697 | 326.697 | 0.046429 | 0.0058121 |  | 15.1682 | NE | 1.8988 | NE
| SF6 used in Aluminium and Magnesium Foundries | [9 empty] | IE,NO | IE,NO
| Aluminium Foundries | NO | NO |  |  | NO |  |  |  |  | NO | NO
| Magnesium Foundries | IE | IE |  |  | IE |  |  |  |  | IE | IE
2009
0 | GREENHOUSE GAS SOURCE AND SINK CATEGORIES | ACTIVITY DATA |  | IMPLIED EMISSION FACTORS(2) |  |  | EMISSIONS
|  |  |  | CF4 | C2F6 | SF6 | CF4 |  | C2F6 |  | SF6
[7 empty] | Emissions(3) | Recovery(4) | Emissions(3) | Recovery(4) | Emissions(3) | Recovery(4)
|  | Description (1) | (t) | (kg/t) |  |  | (t)
| C. PFCs and SF6 from Metal Production | [5 empty] | 7.9907 | NE | 1.0001 | NE | 3.2575 | IE,NO
| PFCs from Aluminium Production | 253.62 | 253.62 | 0.031507 | 0.0039433 |  | 7.9907 | NE | 1.0001 | NE
| SF6 used in Aluminium and Magnesium Foundries | [9 empty] | IE,NO | IE,NO
| Aluminium Foundries | NO | NO |  |  | NO |  |  |  |  | NO | NO
| Magnesium Foundries | IE | IE |  |  | IE |  |  |  |  | IE | IE
2010
0 | GREENHOUSE GAS SOURCE AND SINK CATEGORIES | ACTIVITY DATA |  | IMPLIED EMISSION FACTORS(2) |  |  | EMISSIONS
|  |  |  | CF4 | C2F6 | SF6 | CF4 |  | C2F6 |  | SF6
[7 empty] | Emissions(3) | Recovery(4) | Emissions(3) | Recovery(4) | Emissions(3) | Recovery(4)
|  | Description (1) | (t) | (kg/t) |  |  | (t)
| C. PFCs and SF6 from Metal Production | [5 empty] | 14.7522 | NE | 1.8967 | NE | 5.4435 | IE,NO
| PFCs from Aluminium Production | 186 | 186 | 0.079313 | 0.010197 |  | 14.7522 | NE | 1.8967 | NE
| SF6 used in Aluminium and Magnesium Foundries | [9 empty] | IE,NO | IE,NO
| Aluminium Foundries | NO | NO |  |  | NO |  |  |  |  | NO | NO
| Magnesium Foundries | IE | IE |  |  | IE |  |  |  |  | IE | IE
2011
0 | GREENHOUSE GAS SOURCE AND SINK CATEGORIES | ACTIVITY DATA |  | IMPLIED EMISSION FACTORS(2) |  |  | EMISSIONS
|  |  |  | CF4 | C2F6 | SF6 | CF4 |  | C2F6 |  | SF6
[7 empty] | Emissions(3) | Recovery(4) | Emissions(3) | Recovery(4) | Emissions(3) | Recovery(4)
|  | Description (1) | (t) | (kg/t) |  |  | (t)
| C. PFCs and SF6 from Metal Production | [5 empty] | 21.138 | NE | 2.7177 | NE | 3.1155 | IE,NO
| PFCs from Aluminium Production | 213 | 213 | 0.09924 | 0.012759 |  | 21.138 | NE | 2.7177 | NE
| SF6 used in Aluminium and Magnesium Foundries | [9 empty] | IE,NO | IE,NO
| Aluminium Foundries | NO | NO |  |  | NO |  |  |  |  | NO | NO
| Magnesium Foundries | IE | IE |  |  | IE |  |  |  |  | IE | IE

## EU15
TABLE 2(II).C SECTORAL BACKGROUND DATA FOR INDUSTRIAL PROCESSES
Metal Production
(Sheet 1 of 1)
1990
| GREENHOUSE GAS SOURCE AND SINK CATEGORIES | ACTIVITY DATA |  | IMPLIED EMISSION FACTORS(2) |  |  | EMISSIONS
|  |  |  | CF4 | C2F6 | SF6 | CF4 |  | C2F6 |  | SF6
[7 empty] | Emissions(3) | Recovery(4) | Emissions(3) | Recovery(4) | Emissions(3) | Recovery(4)
|  | Description (1) | (t) | (kg/t) |  |  | (t)
| C. PFCs and SF6 from Metal Production | [5 empty] | 1688.6281 | 0 | 246.8156 | 0 | 72.4855 | 0
| PFCs from Aluminium Production | [5 empty] | 1688.6281 | 0 | 246.8156 | 0
| SF6 used in Aluminium and Magnesium Foundries | [9 empty] | 54.66 | 0
| Aluminium Foundries | [9 empty] | 1.1 | 0
| Magnesium Foundries | [9 empty] | 53.56 | 0
1991
| GREENHOUSE GAS SOURCE AND SINK CATEGORIES | ACTIVITY DATA |  | IMPLIED EMISSION FACTORS(2) |  |  | EMISSIONS
|  |  |  | CF4 | C2F6 | SF6 | CF4 |  | C2F6 |  | SF6
[7 empty] | Emissions(3) | Recovery(4) | Emissions(3) | Recovery(4) | Emissions(3) | Recovery(4)
|  | Description (1) | (t) | (kg/t) |  |  | (t)
| C. PFCs and SF6 from Metal Production | [5 empty] | 1505.076 | 0 | 224.7631 | 0 | 74.1042 | 0
| PFCs from Aluminium Production | [5 empty] | 1505.076 | 0 | 224.7631 | 0
| SF6 used in Aluminium and Magnesium Foundries | [9 empty] | 56.2788 | 0
| Aluminium Foundries | [9 empty] | 1.1 | 0
| Magnesium Foundries | [9 empty] | 55.1788 | 0
1992
| GREENHOUSE GAS SOURCE AND SINK CATEGORIES | ACTIVITY DATA |  | IMPLIED EMISSION FACTORS(2) |  |  | EMISSIONS
|  |  |  | CF4 | C2F6 | SF6 | CF4 |  | C2F6 |  | SF6
[7 empty] | Emissions(3) | Recovery(4) | Emissions(3) | Recovery(4) | Emissions(3) | Recovery(4)
|  | Description (1) | (t) | (kg/t) |  |  | (t)
| C. PFCs and SF6 from Metal Production | [5 empty] | 1216.0168 | 0 | 182.9007 | 0 | 73.723 | 0
| PFCs from Aluminium Production | [5 empty] | 1216.0168 | 0 | 182.9007 | 0
| SF6 used in Aluminium and Magnesium Foundries | [9 empty] | 55.8975 | 0
| Aluminium Foundries | [9 empty] | 1.1 | 0
| Magnesium Foundries | [9 empty] | 54.7975 | 0
1993
| GREENHOUSE GAS SOURCE AND SINK CATEGORIES | ACTIVITY DATA |  | IMPLIED EMISSION FACTORS(2) |  |  | EMISSIONS
|  |  |  | CF4 | C2F6 | SF6 | CF4 |  | C2F6 |  | SF6
[7 empty] | Emissions(3) | Recovery(4) | Emissions(3) | Recovery(4) | Emissions(3) | Recovery(4)
|  | Description (1) | (t) | (kg/t) |  |  | (t)
| C. PFCs and SF6 from Metal Production | [5 empty] | 1070.0378 | 0 | 161.9001 | 0 | 75.5417 | 0
| PFCs from Aluminium Production | [5 empty] | 1070.0378 | 0 | 161.9001 | 0
| SF6 used in Aluminium and Magnesium Foundries | [9 empty] | 57.7163 | 0
| Aluminium Foundries | [9 empty] | 1.1 | 0
| Magnesium Foundries | [9 empty] | 56.6163 | 0
1994
| GREENHOUSE GAS SOURCE AND SINK CATEGORIES | ACTIVITY DATA |  | IMPLIED EMISSION FACTORS(2) |  |  | EMISSIONS
|  |  |  | CF4 | C2F6 | SF6 | CF4 |  | C2F6 |  | SF6
[7 empty] | Emissions(3) | Recovery(4) | Emissions(3) | Recovery(4) | Emissions(3) | Recovery(4)
|  | Description (1) | (t) | (kg/t) |  |  | (t)
| C. PFCs and SF6 from Metal Production | [5 empty] | 935.6675 | 0 | 144.4462 | 0 | 81.1905 | 0
| PFCs from Aluminium Production | [5 empty] | 935.6675 | 0 | 144.4462 | 0
| SF6 used in Aluminium and Magnesium Foundries | [9 empty] | 63.365 | 0
| Aluminium Foundries | [9 empty] | 1.1 | 0
| Magnesium Foundries | [9 empty] | 62.265 | 0
1995
| GREENHOUSE GAS SOURCE AND SINK CATEGORIES | ACTIVITY DATA |  | IMPLIED EMISSION FACTORS(2) |  |  | EMISSIONS
|  |  |  | CF4 | C2F6 | SF6 | CF4 |  | C2F6 |  | SF6
[7 empty] | Emissions(3) | Recovery(4) | Emissions(3) | Recovery(4) | Emissions(3) | Recovery(4)
|  | Description (1) | (t) | (kg/t) |  |  | (t)
| C. PFCs and SF6 from Metal Production | [5 empty] | 890.9828 | 0 | 134.7089 | 0 | 84.6822 | 0
| PFCs from Aluminium Production | [5 empty] | 890.9828 | 0 | 134.7089 | 0
| SF6 used in Aluminium and Magnesium Foundries | [9 empty] | 66.8568 | 0
| Aluminium Foundries | [9 empty] | 1.1 | 0
| Magnesium Foundries | [9 empty] | 65.7567 | 0
1996
| GREENHOUSE GAS SOURCE AND SINK CATEGORIES | ACTIVITY DATA |  | IMPLIED EMISSION FACTORS(2) |  |  | EMISSIONS
|  |  |  | CF4 | C2F6 | SF6 | CF4 |  | C2F6 |  | SF6
[7 empty] | Emissions(3) | Recovery(4) | Emissions(3) | Recovery(4) | Emissions(3) | Recovery(4)
|  | Description (1) | (t) | (kg/t) |  |  | (t)
| C. PFCs and SF6 from Metal Production | [5 empty] | 846.9954 | 0 | 124.239 | 0 | 92.583 | 0
| PFCs from Aluminium Production | [5 empty] | 846.9954 | 0 | 124.239 | 0
| SF6 used in Aluminium and Magnesium Foundries | [9 empty] | 74.7575 | 0
| Aluminium Foundries | [9 empty] | 1.1 | 0
| Magnesium Foundries | [9 empty] | 73.6575 | 0
1997
| GREENHOUSE GAS SOURCE AND SINK CATEGORIES | ACTIVITY DATA |  | IMPLIED EMISSION FACTORS(2) |  |  | EMISSIONS
|  |  |  | CF4 | C2F6 | SF6 | CF4 |  | C2F6 |  | SF6
[7 empty] | Emissions(3) | Recovery(4) | Emissions(3) | Recovery(4) | Emissions(3) | Recovery(4)
|  | Description (1) | (t) | (kg/t) |  |  | (t)
| C. PFCs and SF6 from Metal Production | [5 empty] | 816.0588 | 0 | 121.8787 | 0 | 83.1287 | 0
| PFCs from Aluminium Production | [5 empty] | 816.0588 | 0 | 121.8787 | 0
| SF6 used in Aluminium and Magnesium Foundries | [9 empty] | 65.2032 | 0
| Aluminium Foundries | [9 empty] | 1.1 | 0
| Magnesium Foundries | [9 empty] | 64.1033 | 0
1998
| GREENHOUSE GAS SOURCE AND SINK CATEGORIES | ACTIVITY DATA |  | IMPLIED EMISSION FACTORS(2) |  |  | EMISSIONS
|  |  |  | CF4 | C2F6 | SF6 | CF4 |  | C2F6 |  | SF6
[7 empty] | Emissions(3) | Recovery(4) | Emissions(3) | Recovery(4) | Emissions(3) | Recovery(4)
|  | Description (1) | (t) | (kg/t) |  |  | (t)
| C. PFCs and SF6 from Metal Production | [5 empty] | 794.9842 | 0 | 129.1703 | 0 | 87.2571 | 0
| PFCs from Aluminium Production | [5 empty] | 794.9842 | 0 | 129.1703 | 0
| SF6 used in Aluminium and Magnesium Foundries | [9 empty] | 67.5316 | 0
| Aluminium Foundries | [9 empty] | 1.27 | 0
| Magnesium Foundries | [9 empty] | 66.2616 | 0
1999
| GREENHOUSE GAS SOURCE AND SINK CATEGORIES | ACTIVITY DATA |  | IMPLIED EMISSION FACTORS(2) |  |  | EMISSIONS
|  |  |  | CF4 | C2F6 | SF6 | CF4 |  | C2F6 |  | SF6
[7 empty] | Emissions(3) | Recovery(4) | Emissions(3) | Recovery(4) | Emissions(3) | Recovery(4)
|  | Description (1) | (t) | (kg/t) |  |  | (t)
| C. PFCs and SF6 from Metal Production | [5 empty] | 759.5477 | 0 | 137.0188 | 0 | 81.9045 | 0
| PFCs from Aluminium Production | [5 empty] | 759.5477 | 0 | 137.0188 | 0
| SF6 used in Aluminium and Magnesium Foundries | [9 empty] | 53.154 | 0
| Aluminium Foundries | [9 empty] | 1.005 | 0
| Magnesium Foundries | [9 empty] | 52.149 | 0
2000
| GREENHOUSE GAS SOURCE AND SINK CATEGORIES | ACTIVITY DATA |  | IMPLIED EMISSION FACTORS(2) |  |  | EMISSIONS
|  |  |  | CF4 | C2F6 | SF6 | CF4 |  | C2F6 |  | SF6
[7 empty] | Emissions(3) | Recovery(4) | Emissions(3) | Recovery(4) | Emissions(3) | Recovery(4)
|  | Description (1) | (t) | (kg/t) |  |  | (t)
| C. PFCs and SF6 from Metal Production | [5 empty] | 552.3413 | 0 | 100.466 | 0 | 104.3717 | 0
| PFCs from Aluminium Production | [5 empty] | 552.3413 | 0 | 100.466 | 0
| SF6 used in Aluminium and Magnesium Foundries | [9 empty] | 58.6312 | 0
| Aluminium Foundries | [9 empty] | 0.42 | 0
| Magnesium Foundries | [9 empty] | 58.2112 | 0
2001
| GREENHOUSE GAS SOURCE AND SINK CATEGORIES | ACTIVITY DATA |  | IMPLIED EMISSION FACTORS(2) |  |  | EMISSIONS
|  |  |  | CF4 | C2F6 | SF6 | CF4 |  | C2F6 |  | SF6
[7 empty] | Emissions(3) | Recovery(4) | Emissions(3) | Recovery(4) | Emissions(3) | Recovery(4)
|  | Description (1) | (t) | (kg/t) |  |  | (t)
| C. PFCs and SF6 from Metal Production | [5 empty] | 473.2171 | 0 | 88.073 | 0 | 94.3054 | 0
| PFCs from Aluminium Production | [5 empty] | 473.2171 | 0 | 88.073 | 0
| SF6 used in Aluminium and Magnesium Foundries | [9 empty] | 62.6799 | 0
| Aluminium Foundries | [9 empty] | 0.96 | 0
| Magnesium Foundries | [9 empty] | 61.7199 | 0
2002
| GREENHOUSE GAS SOURCE AND SINK CATEGORIES | ACTIVITY DATA |  | IMPLIED EMISSION FACTORS(2) |  |  | EMISSIONS
|  |  |  | CF4 | C2F6 | SF6 | CF4 |  | C2F6 |  | SF6
[7 empty] | Emissions(3) | Recovery(4) | Emissions(3) | Recovery(4) | Emissions(3) | Recovery(4)
|  | Description (1) | (t) | (kg/t) |  |  | (t)
| C. PFCs and SF6 from Metal Production | [5 empty] | 696.7643 | 0 | 146.5025 | 0 | 87.8536 | 0
| PFCs from Aluminium Production | [5 empty] | 696.7643 | 0 | 146.5025 | 0
| SF6 used in Aluminium and Magnesium Foundries | [9 empty] | 52.4181 | 0
| Aluminium Foundries | [9 empty] | 1.05 | 0
| Magnesium Foundries | [9 empty] | 51.3681 | 0
2003
| GREENHOUSE GAS SOURCE AND SINK CATEGORIES | ACTIVITY DATA |  | IMPLIED EMISSION FACTORS(2) |  |  | EMISSIONS
|  |  |  | CF4 | C2F6 | SF6 | CF4 |  | C2F6 |  | SF6
[7 empty] | Emissions(3) | Recovery(4) | Emissions(3) | Recovery(4) | Emissions(3) | Recovery(4)
|  | Description (1) | (t) | (kg/t) |  |  | (t)
| C. PFCs and SF6 from Metal Production | [5 empty] | 479.2004 | 0 | 89.3482 | 0 | 70.8263 | 0
| PFCs from Aluminium Production | [5 empty] | 479.2004 | 0 | 89.3482 | 0
| SF6 used in Aluminium and Magnesium Foundries | [9 empty] | 42.697 | 0
| Aluminium Foundries | [9 empty] | 1.35 | 0
| Magnesium Foundries | [9 empty] | 41.347 | 0
2004
| GREENHOUSE GAS SOURCE AND SINK CATEGORIES | ACTIVITY DATA |  | IMPLIED EMISSION FACTORS(2) |  |  | EMISSIONS
|  |  |  | CF4 | C2F6 | SF6 | CF4 |  | C2F6 |  | SF6
[7 empty] | Emissions(3) | Recovery(4) | Emissions(3) | Recovery(4) | Emissions(3) | Recovery(4)
|  | Description (1) | (t) | (kg/t) |  |  | (t)
| C. PFCs and SF6 from Metal Production | [5 empty] | 321.7307 | 0 | 52.9612 | 0 | 70.0422 | 0
| PFCs from Aluminium Production | [5 empty] | 321.7307 | 0 | 52.9612 | 0
| SF6 used in Aluminium and Magnesium Foundries | [9 empty] | 53.807 | 0
| Aluminium Foundries | [9 empty] | 1.368 | 0
| Magnesium Foundries | [9 empty] | 52.439 | 0
2005
| GREENHOUSE GAS SOURCE AND SINK CATEGORIES | ACTIVITY DATA |  | IMPLIED EMISSION FACTORS(2) |  |  | EMISSIONS
|  |  |  | CF4 | C2F6 | SF6 | CF4 |  | C2F6 |  | SF6
[7 empty] | Emissions(3) | Recovery(4) | Emissions(3) | Recovery(4) | Emissions(3) | Recovery(4)
|  | Description (1) | (t) | (kg/t) |  |  | (t)
| C. PFCs and SF6 from Metal Production | [5 empty] | 235.8029 | 0 | 34.3938 | 0 | 64.8545 | 0
| PFCs from Aluminium Production | [5 empty] | 235.8029 | 0 | 34.3938 | 0
| SF6 used in Aluminium and Magnesium Foundries | [9 empty] | 54.2185 | 0
| Aluminium Foundries | [9 empty] | 1.71 | 0
| Magnesium Foundries | [9 empty] | 52.5085 | 0
2006
| GREENHOUSE GAS SOURCE AND SINK CATEGORIES | ACTIVITY DATA |  | IMPLIED EMISSION FACTORS(2) |  |  | EMISSIONS
|  |  |  | CF4 | C2F6 | SF6 | CF4 |  | C2F6 |  | SF6
[7 empty] | Emissions(3) | Recovery(4) | Emissions(3) | Recovery(4) | Emissions(3) | Recovery(4)
|  | Description (1) | (t) | (kg/t) |  |  | (t)
| C. PFCs and SF6 from Metal Production | [5 empty] | 195.9612 | 0 | 28.218 | 0 | 53.6197 | 0
| PFCs from Aluminium Production | [5 empty] | 195.9612 | 0 | 28.218 | 0
| SF6 used in Aluminium and Magnesium Foundries | [9 empty] | 46.1023 | 0
| Aluminium Foundries | [9 empty] | 2.5799 | 0
| Magnesium Foundries | [9 empty] | 43.5223 | 0
2007
| GREENHOUSE GAS SOURCE AND SINK CATEGORIES | ACTIVITY DATA |  | IMPLIED EMISSION FACTORS(2) |  |  | EMISSIONS
|  |  |  | CF4 | C2F6 | SF6 | CF4 |  | C2F6 |  | SF6
[7 empty] | Emissions(3) | Recovery(4) | Emissions(3) | Recovery(4) | Emissions(3) | Recovery(4)
|  | Description (1) | (t) | (kg/t) |  |  | (t)
| C. PFCs and SF6 from Metal Production | [5 empty] | 182.9926 | 0 | 23.9381 | 0 | 44.2091 | 0
| PFCs from Aluminium Production | [5 empty] | 182.9926 | 0 | 23.9381 | 0
| SF6 used in Aluminium and Magnesium Foundries | [9 empty] | 37.9968 | 0
| Aluminium Foundries | [9 empty] | 2.5146 | 0
| Magnesium Foundries | [9 empty] | 35.4822 | 0
2008
| GREENHOUSE GAS SOURCE AND SINK CATEGORIES | ACTIVITY DATA |  | IMPLIED EMISSION FACTORS(2) |  |  | EMISSIONS
|  |  |  | CF4 | C2F6 | SF6 | CF4 |  | C2F6 |  | SF6
[7 empty] | Emissions(3) | Recovery(4) | Emissions(3) | Recovery(4) | Emissions(3) | Recovery(4)
|  | Description (1) | (t) | (kg/t) |  |  | (t)
| C. PFCs and SF6 from Metal Production | [5 empty] | 137.9142 | 0 | 13.8552 | 0 | 25.8887 | 0
| PFCs from Aluminium Production | [5 empty] | 137.9142 | 0 | 13.8552 | 0
| SF6 used in Aluminium and Magnesium Foundries | [9 empty] | 22.1932 | 0
| Aluminium Foundries | [9 empty] | 3.0134 | 0
| Magnesium Foundries | [9 empty] | 19.1798 | 0
2009
| GREENHOUSE GAS SOURCE AND SINK CATEGORIES | ACTIVITY DATA |  | IMPLIED EMISSION FACTORS(2) |  |  | EMISSIONS
|  |  |  | CF4 | C2F6 | SF6 | CF4 |  | C2F6 |  | SF6
[7 empty] | Emissions(3) | Recovery(4) | Emissions(3) | Recovery(4) | Emissions(3) | Recovery(4)
|  | Description (1) | (t) | (kg/t) |  |  | (t)
| C. PFCs and SF6 from Metal Production | [5 empty] | 78.8771 | 0 | 8.888 | 0 | 19.3989 | 0
| PFCs from Aluminium Production | [5 empty] | 78.8771 | 0 | 8.888 | 0
| SF6 used in Aluminium and Magnesium Foundries | [9 empty] | 16.1414 | 0
| Aluminium Foundries | [9 empty] | 0.93175 | 0
| Magnesium Foundries | [9 empty] | 15.2097 | 0
2010
| GREENHOUSE GAS SOURCE AND SINK CATEGORIES | ACTIVITY DATA |  | IMPLIED EMISSION FACTORS(2) |  |  | EMISSIONS
|  |  |  | CF4 | C2F6 | SF6 | CF4 |  | C2F6 |  | SF6
[7 empty] | Emissions(3) | Recovery(4) | Emissions(3) | Recovery(4) | Emissions(3) | Recovery(4)
|  | Description (1) | (t) | (kg/t) |  |  | (t)
| C. PFCs and SF6 from Metal Production | [5 empty] | 92.4838 | 0 | 10.43 | 0 | 22.1991 | 0
| PFCs from Aluminium Production | [5 empty] | 92.4838 | 0 | 10.43 | 0
| SF6 used in Aluminium and Magnesium Foundries | [9 empty] | 16.7556 | 0
| Aluminium Foundries | [9 empty] | 1.14 | 0
| Magnesium Foundries | [9 empty] | 15.6156 | 0
2011
| GREENHOUSE GAS SOURCE AND SINK CATEGORIES | ACTIVITY DATA |  | IMPLIED EMISSION FACTORS(2) |  |  | EMISSIONS
|  |  |  | CF4 | C2F6 | SF6 | CF4 |  | C2F6 |  | SF6
[7 empty] | Emissions(3) | Recovery(4) | Emissions(3) | Recovery(4) | Emissions(3) | Recovery(4)
|  | Description (1) | (t) | (kg/t) |  |  | (t)
| C. PFCs and SF6 from Metal Production | [5 empty] | 102.3246 | 0 | 12.027 | 0 | 15.2023 | 0
| PFCs from Aluminium Production | [5 empty] | 102.3246 | 0 | 12.027 | 0
| SF6 used in Aluminium and Magnesium Foundries | [9 empty] | 12.0868 | 0
| Aluminium Foundries | [9 empty] | 0.73905 | 0
| Magnesium Foundries | [9 empty] | 11.3478 | 0