## AUT
1990 | GREENHOUSE GAS SOURCE AND | CO2(1) | CH4 | N2O | HFCs | PFCs | SF6 | Unspecified mix of HFCs and PFCs | NF3 | Total
| SINK CATEGORIES | CO2 equivalent (kt )
| Total (net emissions)(1) | 49986.3587 | 10538.4492 | 4485.3745 | 2.4376 | 1182.7868 | 470.6084 | NA,NO | NO,NA | 66666.015
| 1. Energy | 51298.7401 | 1292.0489 | 436.883 | [5 empty] | 53027.672
| A. Fuel combustion (sectoral approach) | 51196.5795 | 692.4001 | 436.883 | [5 empty] | 52325.8626
| 1. Energy industries | 13791.0701 | 7.6875 | 39.471 | [5 empty] | 13838.2286
| Not a UUID: 2. MANUFACTURING INDUSTRIES AND CON | 9807.1161 | 13.5236 | 68.8452 | [5 empty] | 9889.485
| 3. Transport | 13777.1907 | 65.424 | 133.3097 | [5 empty] | 13975.9244
| 4. Other sectors | 13786.1979 | 605.7356 | 194.4193 | [5 empty] | 14586.3528
| 5. Other | 35.0048 | 0.02941 | 0.8376 | [5 empty] | 35.8718
| B. Fugitive emissions from fuels | 102.1606 | 599.6488 | NA,NO,IE | [5 empty] | 701.8094
| 1. Solid fuels | NO,NA | 333.2205 | NO,NA | [5 empty] | 333.2205
| 2. Oil and natural gas | 102.1606 | 266.4283 | NA,NO,IE | [5 empty] | 368.5889
| C. CO2 transport and storage | NO | [7 empty] | NO
| 2. Industrial processes and product use | 10871.8916 | 35.1037 | 1100.216 | 2.4376 | 1182.7868 | 470.6084 | NA | NO,NA | 13663.044
| A. Mineral industry | 3092.4582 | [7 empty] | 3092.4582
| B. Chemical industry | 643.4935 | 35.1037 | 876.716 | NA | NA | NA | NA | NA | 1555.3132
| C. Metal industry | 6787.0005 | NO,NA,IE | NO | 01D00CFD-6850-4E51-AC14-5488F4B2D0A5,1990,AUT | 1148.7586 | 241.68 | EE5E1F66-7569-4396-8A72-A8B6380DA8CB,1990,AUT | 343A5418-12BC-47A4-AD24-FD7BA6D3359E,1990,AUT | 8177.4391
| D. Non-energy products from fuels and solvent use | 348.9394 | NA | NA | [5 empty] | 348.9394
| E. Electronic Industry |  |  |  | 2.4376 | 34.0283 | 97.4016 | 5F52435B-5AA6-413B-9464-C368B73885D9,1990,AUT | NO | 133.8674
| F. Product uses as ODS substitutes |  |  |  | NO | NO | D1CA6B11-6F16-4C06-9D46-70C30FAA20E0,1990,AUT | 577BA5DA-0999-492E-80B8-C9B1D23EA55A,1990,AUT | 1632A7C3-D4C5-4977-8574-B71D657C6494,1990,AUT | NO
| G. Other product manufacture and use | NO | NA,NO | 223.5 | NO | NO | 131.5268 | ADC979C1-90BF-47A8-8FFA-1635D0647B78,1990,AUT | BC4A9240-D3BE-4265-9F85-65393B4CF44F,1990,AUT | 355.0268
| H. Other | NA | NA | NA | D185958B-F0D0-43B9-B1DF-8C615DE9BF96,1990,AUT | 8B8F3ABE-969D-44C9-A61D-C813EDF47B29,1990,AUT | 02CE26D2-ADDA-44C9-89AB-9DBDB7710B70,1990,AUT | 007AC2DF-F451-4565-BF96-E9DC9EF3F41D,1990,AUT | 493484F5-EF8A-43A8-8FF2-5E86662F9321,1990,AUT | NA
| 3. Agriculture | 94.4231 | 5408.8754 | 2685.6156 | [5 empty] | 8188.9142
| A. Enteric fermentation |  | 4820.5277 | [6 empty] | 4820.5277
| B. Manure management |  | 587.0034 | 438.2743 | [5 empty] | 1025.2777
| C. Rice cultivation |  | NO | [6 empty] | NO
| D. Agricultural soils |  | NA | 2247.024 | [5 empty] | 2247.024
| E. Prescribed burning of savannas |  | NO | NO | [5 empty] | NO
| F. Field burning of agricultural residues |  | 1.3443 | 0.3174 | [5 empty] | 1.6617
| G. Liming | 89.9721 | [7 empty] | 89.9721
| H. Urea application | 4.4511 | [7 empty] | 4.4511
| I. Other carbon-containing fertilizers | NA | [7 empty] | NA
| J. Other | NA | NA | NA | [5 empty] | NA
| 4. Land use, land-use change and forestry(1) | -12306.6157 | 24.2521 | 143.7288 | [5 empty] | -12138.6348
| A. Forest land | -10892.4586 | 0.4653 | 30.4855 | [5 empty] | -10861.5078
| B. Cropland | 147.9163 | IE,NO | 13.8695 | [5 empty] | 161.7859
| C. Grassland | 627.4088 | 23.7868 | NO | [5 empty] | 651.1956
| D. Wetlands | 42.081 | NO | NO | [5 empty] | 42.081
| E. Settlements | 577.0841 | NO | 71.9878 | [5 empty] | 649.072
| F. Other land | 444.2845 | NO | 12.7489 | [5 empty] | 457.0334
| G. Harvested wood products | -3252.9319 | [7 empty] | -3252.9319
| H. Other | NO | NO | NO | [5 empty] | NO
| 5. Waste | 27.9195 | 3778.169 | 118.9311 | [5 empty] | 3925.0197
| A. Solid waste disposal | NO,NA | 3643.8897 | [6 empty] | 3643.8897
| B. Biological treatment of solid waste |  | 13.0089 | 22.7316 | [5 empty] | 35.7405
| C. Incineration and open burning of waste | 27.9195 | 0.02272 | 0.12789 | [5 empty] | 28.0701
| D. Waste water treatment and discharge |  | 121.2478 | 96.0716 | [5 empty] | 217.3193
| E. Other | NO | NO | NO | [5 empty] | NO
| 6. Other (as specified in summary 1.A) | NO | NO | NO | NO | NO | NO | NO | NO | NO
Memo items:(2)
| International bunkers | 935.4533 | 0.42412 | 14.3479 | [5 empty] | 950.2253
| Aviation | 885.973 | 0.36275 | 9.2063 | [5 empty] | 895.5421
| Navigation | 49.4803 | 0.061373 | 5.1415 | [5 empty] | 54.6832
| Multilateral operations | NO | NO | NO | [5 empty] | NO
| CO2 emissions from biomass | 10420.7644 | [7 empty] | 10420.7644
| CO2 captured | NO | [7 empty] | NO
| Long-term storage of C in waste disposal sites | 22778.8151 | [7 empty] | 22778.8151
| Indirect N2O |  |  | NO,NE,NA
| Indirect CO2 (3) | NO,IE,NA
| Total CO2 equivalent emissions without land use, land-use change and forestry | [8 empty] | 78804.6499
| Total CO2 equivalent emissions with land use, land-use change and forestry | [8 empty] | 66666.015
| Total CO2 equivalent emissions, including indirect CO2, without land use, land-use change and forestry | [8 empty] | NA
| Total CO2 equivalent emissions, including indirect CO2, with land use, land-use change and forestry | [8 empty] | NA
1991 | GREENHOUSE GAS SOURCE AND | CO2(1) | CH4 | N2O | HFCs | PFCs | SF6 | Unspecified mix of HFCs and PFCs | NF3 | Total
| SINK CATEGORIES | CO2 equivalent (kt )
| Total (net emissions)(1) | 48951.4184 | 10439.3021 | 4650.0486 | 3.8894 | 1192.6174 | 614.1404 | NA,NO | NO,NA | 65851.4163
| 1. Energy | 55042.856 | 1204.768 | 477.1301 | [5 empty] | 56724.7541
| A. Fuel combustion (sectoral approach) | 54931.695 | 746.8277 | 477.1301 | [5 empty] | 56155.6528
| 1. Energy industries | 14618.9734 | 8.4941 | 44.5382 | [5 empty] | 14672.0057
| Not a UUID: 2. MANUFACTURING INDUSTRIES AND CON | 10155.6431 | 14.6843 | 75.8406 | [5 empty] | 10246.1679
| 3. Transport | 15240.6896 | 65.1237 | 151.1511 | [5 empty] | 15456.9644
| 4. Other sectors | 14879.2996 | 658.4945 | 204.731 | [5 empty] | 15742.5252
| 5. Other | 37.0892 | 0.031096 | 0.86925 | [5 empty] | 37.9895
| B. Fugitive emissions from fuels | 111.161 | 457.9403 | NA,NO,IE | [5 empty] | 569.1013
| 1. Solid fuels | NO,NA | 181.1357 | NO,NA | [5 empty] | 181.1357
| 2. Oil and natural gas | 111.161 | 276.8046 | NA,NO,IE | [5 empty] | 387.9656
| C. CO2 transport and storage | NO | [7 empty] | NO
| 2. Industrial processes and product use | 10735.9128 | 34.8953 | 1114.8644 | 3.8894 | 1192.6174 | 614.1404 | NA | NO,NA | 13696.3198
| A. Mineral industry | 2950.1006 | [7 empty] | 2950.1006
| B. Chemical industry | 664.7685 | 34.8953 | 891.3644 | NA | NA | NA | NA | NA | 1591.0282
| C. Metal industry | 6797.6545 | NO,NA,IE | NO | 01D00CFD-6850-4E51-AC14-5488F4B2D0A5,1991,AUT | 1148.7586 | 264.48 | EE5E1F66-7569-4396-8A72-A8B6380DA8CB,1991,AUT | 343A5418-12BC-47A4-AD24-FD7BA6D3359E,1991,AUT | 8210.8931
| D. Non-energy products from fuels and solvent use | 323.3892 | NA | NA | [5 empty] | 323.3892
| E. Electronic Industry |  |  |  | 3.8894 | 43.8589 | 167.1696 | 5F52435B-5AA6-413B-9464-C368B73885D9,1991,AUT | NO | 214.9179
| F. Product uses as ODS substitutes |  |  |  | NO | NO | D1CA6B11-6F16-4C06-9D46-70C30FAA20E0,1991,AUT | 577BA5DA-0999-492E-80B8-C9B1D23EA55A,1991,AUT | 1632A7C3-D4C5-4977-8574-B71D657C6494,1991,AUT | NO
| G. Other product manufacture and use | NO | NA,NO | 223.5 | NO | NO | 182.4908 | ADC979C1-90BF-47A8-8FFA-1635D0647B78,1991,AUT | BC4A9240-D3BE-4265-9F85-65393B4CF44F,1991,AUT | 405.9908
| H. Other | NA | NA | NA | D185958B-F0D0-43B9-B1DF-8C615DE9BF96,1991,AUT | 8B8F3ABE-969D-44C9-A61D-C813EDF47B29,1991,AUT | 02CE26D2-ADDA-44C9-89AB-9DBDB7710B70,1991,AUT | 007AC2DF-F451-4565-BF96-E9DC9EF3F41D,1991,AUT | 493484F5-EF8A-43A8-8FF2-5E86662F9321,1991,AUT | NA
| 3. Agriculture | 97.2896 | 5326.9144 | 2791.252 | [5 empty] | 8215.456
| A. Enteric fermentation |  | 4749.1711 | [6 empty] | 4749.1711
| B. Manure management |  | 576.4291 | 439.1528 | [5 empty] | 1015.5819
| C. Rice cultivation |  | NO | [6 empty] | NO
| D. Agricultural soils |  | NA | 2351.7904 | [5 empty] | 2351.7904
| E. Prescribed burning of savannas |  | NO | NO | [5 empty] | NO
| F. Field burning of agricultural residues |  | 1.3143 | 0.30877 | [5 empty] | 1.6231
| G. Liming | 91.0588 | [7 empty] | 91.0588
| H. Urea application | 6.2307 | [7 empty] | 6.2307
| I. Other carbon-containing fertilizers | NA | [7 empty] | NA
| J. Other | NA | NA | NA | [5 empty] | NA
| 4. Land use, land-use change and forestry(1) | -16949.0047 | 23.9101 | 145.6732 | [5 empty] | -16779.4215
| A. Forest land | -16620.4882 | 0.1233 | 31.3582 | [5 empty] | -16589.0067
| B. Cropland | 148.0359 | IE,NO | 13.8564 | [5 empty] | 161.8924
| C. Grassland | 622.1515 | 23.7868 | NO | [5 empty] | 645.9383
| D. Wetlands | 42.0292 | NO | NO | [5 empty] | 42.0292
| E. Settlements | 578.9798 | NO | 72.1696 | [5 empty] | 651.1494
| F. Other land | 453.8736 | NO | 13.4304 | [5 empty] | 467.3041
| G. Harvested wood products | -2173.5867 | [7 empty] | -2173.5867
| H. Other | NO | NO | NO | [5 empty] | NO
| 5. Waste | 24.3647 | 3848.8143 | 121.1289 | [5 empty] | 3994.3079
| A. Solid waste disposal | NO,NA | 3714.1992 | [6 empty] | 3714.1992
| B. Biological treatment of solid waste |  | 13.6756 | 23.7913 | [5 empty] | 37.467
| C. Incineration and open burning of waste | 24.3647 | 0.018998 | 0.11757 | [5 empty] | 24.5013
| D. Waste water treatment and discharge |  | 120.9205 | 97.2199 | [5 empty] | 218.1404
| E. Other | NO | NO | NO | [5 empty] | NO
| 6. Other (as specified in summary 1.A) | NO | NO | NO | NO | NO | NO | NO | NO | NO
Memo items:(2)
| International bunkers | 1036.931 | 0.44214 | 14.79 | [5 empty] | 1052.1632
| Aviation | 993.8769 | 0.3885 | 10.3228 | [5 empty] | 1004.5882
| Navigation | 43.0541 | 0.053637 | 4.4672 | [5 empty] | 47.5749
| Multilateral operations | NO | NO | NO | [5 empty] | NO
| CO2 emissions from biomass | 11391.3179 | [7 empty] | 11391.3179
| CO2 captured | NO | [7 empty] | NO
| Long-term storage of C in waste disposal sites | 23458.6007 | [7 empty] | 23458.6007
| Indirect N2O |  |  | NO,NE,NA
| Indirect CO2 (3) | NO,IE,NA
| Total CO2 equivalent emissions without land use, land-use change and forestry | [8 empty] | 82630.8378
| Total CO2 equivalent emissions with land use, land-use change and forestry | [8 empty] | 65851.4163
| Total CO2 equivalent emissions, including indirect CO2, without land use, land-use change and forestry | [8 empty] | NA
| Total CO2 equivalent emissions, including indirect CO2, with land use, land-use change and forestry | [8 empty] | NA
1992 | GREENHOUSE GAS SOURCE AND | CO2(1) | CH4 | N2O | HFCs | PFCs | SF6 | Unspecified mix of HFCs and PFCs | NF3 | Total
| SINK CATEGORIES | CO2 equivalent (kt )
| Total (net emissions)(1) | 48433.8565 | 10145.9692 | 4346.1627 | 5.6365 | 510.4731 | 656.2718 | NA,NO | NO,NA | 64098.3697
| 1. Energy | 50504.7008 | 1168.8112 | 464.0258 | [5 empty] | 52137.5379
| A. Fuel combustion (sectoral approach) | 50384.4933 | 677.0115 | 464.0258 | [5 empty] | 51525.5307
| 1. Energy industries | 11315.1481 | 7.8337 | 33.1719 | [5 empty] | 11356.1537
| Not a UUID: 2. MANUFACTURING INDUSTRIES AND CON | 9378.6613 | 14.4699 | 77.9457 | [5 empty] | 9471.0769
| 3. Transport | 15216.0527 | 57.2149 | 153.5329 | [5 empty] | 15426.8006
| 4. Other sectors | 14440.9565 | 597.4647 | 198.5433 | [5 empty] | 15236.9645
| 5. Other | 33.6746 | 0.028294 | 0.83204 | [5 empty] | 34.5349
| B. Fugitive emissions from fuels | 120.2075 | 491.7997 | NA,NO,IE | [5 empty] | 612.0072
| 1. Solid fuels | NO,NA | 192.3159 | NO,NA | [5 empty] | 192.3159
| 2. Oil and natural gas | 120.2075 | 299.4838 | NA,NO,IE | [5 empty] | 419.6913
| C. CO2 transport and storage | NO | [7 empty] | NO
| 2. Industrial processes and product use | 9819.1217 | 34.104 | 1028.5588 | 5.6365 | 510.4731 | 656.2718 | NA | NO,NA | 12054.1659
| A. Mineral industry | 2990.4946 | [7 empty] | 2990.4946
| B. Chemical industry | 632.0215 | 34.104 | 805.0588 | NA | NA | NA | NA | NA | 1471.1843
| C. Metal industry | 5901.21 | NO,NA,IE | NO | 01D00CFD-6850-4E51-AC14-5488F4B2D0A5,1992,AUT | 456.7836 | 241.68 | EE5E1F66-7569-4396-8A72-A8B6380DA8CB,1992,AUT | 343A5418-12BC-47A4-AD24-FD7BA6D3359E,1992,AUT | 6599.6736
| D. Non-energy products from fuels and solvent use | 295.3956 | NA | NA | [5 empty] | 295.3956
| E. Electronic Industry |  |  |  | 5.621 | 53.6895 | 227.6352 | 5F52435B-5AA6-413B-9464-C368B73885D9,1992,AUT | NO | 286.9457
| F. Product uses as ODS substitutes |  |  |  | 0.015446 | NO | D1CA6B11-6F16-4C06-9D46-70C30FAA20E0,1992,AUT | 577BA5DA-0999-492E-80B8-C9B1D23EA55A,1992,AUT | 1632A7C3-D4C5-4977-8574-B71D657C6494,1992,AUT | 0.015446
| G. Other product manufacture and use | NO | NA,NO | 223.5 | NO | NO | 186.9566 | ADC979C1-90BF-47A8-8FFA-1635D0647B78,1992,AUT | BC4A9240-D3BE-4265-9F85-65393B4CF44F,1992,AUT | 410.4566
| H. Other | NA | NA | NA | D185958B-F0D0-43B9-B1DF-8C615DE9BF96,1992,AUT | 8B8F3ABE-969D-44C9-A61D-C813EDF47B29,1992,AUT | 02CE26D2-ADDA-44C9-89AB-9DBDB7710B70,1992,AUT | 007AC2DF-F451-4565-BF96-E9DC9EF3F41D,1992,AUT | 493484F5-EF8A-43A8-8FF2-5E86662F9321,1992,AUT | NA
| 3. Agriculture | 97.2548 | 5110.7036 | 2578.5068 | [5 empty] | 7786.4653
| A. Enteric fermentation |  | 4550.324 | [6 empty] | 4550.324
| B. Manure management |  | 559.0538 | 430.1912 | [5 empty] | 989.245
| C. Rice cultivation |  | NO | [6 empty] | NO
| D. Agricultural soils |  | NA | 2148.0026 | [5 empty] | 2148.0026
| E. Prescribed burning of savannas |  | NO | NO | [5 empty] | NO
| F. Field burning of agricultural residues |  | 1.3258 | 0.31296 | [5 empty] | 1.6388
| G. Liming | 91.0862 | [7 empty] | 91.0862
| H. Urea application | 6.1686 | [7 empty] | 6.1686
| I. Other carbon-containing fertilizers | NA | [7 empty] | NA
| J. Other | NA | NA | NA | [5 empty] | NA
| 4. Land use, land-use change and forestry(1) | -11998.3481 | 24.0939 | 148.0488 | [5 empty] | -11826.2054
| A. Forest land | -11855.7952 | 0.3071 | 32.5775 | [5 empty] | -11822.9105
| B. Cropland | 141.766 | IE,NO | 13.8491 | [5 empty] | 155.6151
| C. Grassland | 617.0651 | 23.7868 | NO | [5 empty] | 640.8519
| D. Wetlands | 41.9749 | NO | NO | [5 empty] | 41.9749
| E. Settlements | 581.1058 | NO | 72.4216 | [5 empty] | 653.5273
| F. Other land | 463.4364 | NO | 14.112 | [5 empty] | 477.5484
| G. Harvested wood products | -1987.9012 | [7 empty] | -1987.9012
| H. Other | NO | NO | NO | [5 empty] | NO
| 5. Waste | 11.1272 | 3808.2564 | 127.0224 | [5 empty] | 3946.406
| A. Solid waste disposal | NO,NA | 3674.2555 | [6 empty] | 3674.2555
| B. Biological treatment of solid waste |  | 16.3633 | 28.0629 | [5 empty] | 44.4261
| C. Incineration and open burning of waste | 11.1272 | 0.015215 | 0.034605 | [5 empty] | 11.177
| D. Waste water treatment and discharge |  | 117.6224 | 98.925 | [5 empty] | 216.5474
| E. Other | NO | NO | NO | [5 empty] | NO
| 6. Other (as specified in summary 1.A) | NO | NO | NO | NO | NO | NO | NO | NO | NO
Memo items:(2)
| International bunkers | 1119.303 | 0.4665 | 15.6693 | [5 empty] | 1135.4389
| Aviation | 1077.4384 | 0.4145 | 11.3213 | [5 empty] | 1089.1743
| Navigation | 41.8646 | 0.052004 | 4.348 | [5 empty] | 46.2646
| Multilateral operations | NO | NO | NO | [5 empty] | NO
| CO2 emissions from biomass | 11098.3607 | [7 empty] | 11098.3607
| CO2 captured | NO | [7 empty] | NO
| Long-term storage of C in waste disposal sites | 24066.5678 | [7 empty] | 24066.5678
| Indirect N2O |  |  | NO,NE,NA
| Indirect CO2 (3) | NO,IE,NA
| Total CO2 equivalent emissions without land use, land-use change and forestry | [8 empty] | 75924.5752
| Total CO2 equivalent emissions with land use, land-use change and forestry | [8 empty] | 64098.3697
| Total CO2 equivalent emissions, including indirect CO2, without land use, land-use change and forestry | [8 empty] | NA
| Total CO2 equivalent emissions, including indirect CO2, with land use, land-use change and forestry | [8 empty] | NA
1993 | GREENHOUSE GAS SOURCE AND | CO2(1) | CH4 | N2O | HFCs | PFCs | SF6 | Unspecified mix of HFCs and PFCs | NF3 | Total
| SINK CATEGORIES | CO2 equivalent (kt )
| Total (net emissions)(1) | 48429.6915 | 10047.8798 | 4262.8405 | 235.2648 | 63.5201 | 744.0031 | NA,NO | NO,NA | 63783.1999
| 1. Energy | 50822.2513 | 1105.224 | 467.3547 | [5 empty] | 52394.83
| A. Fuel combustion (sectoral approach) | 50710.0497 | 637.0093 | 467.3547 | [5 empty] | 51814.4137
| 1. Energy industries | 11466.1612 | 8.5269 | 31.3752 | [5 empty] | 11506.0632
| Not a UUID: 2. MANUFACTURING INDUSTRIES AND CON | 9592.4892 | 15.0943 | 82.3196 | [5 empty] | 9689.9032
| 3. Transport | 15352.0321 | 50.8196 | 155.5381 | [5 empty] | 15558.3898
| 4. Other sectors | 14259.9616 | 562.5355 | 197.1811 | [5 empty] | 15019.6782
| 5. Other | 39.4057 | 0.032984 | 0.94068 | [5 empty] | 40.3794
| B. Fugitive emissions from fuels | 112.2016 | 468.2147 | NA,NO,IE | [5 empty] | 580.4163
| 1. Solid fuels | NO,NA | 164.3559 | NO,NA | [5 empty] | 164.3559
| 2. Oil and natural gas | 112.2016 | 303.8588 | NA,NO,IE | [5 empty] | 416.0604
| C. CO2 transport and storage | NO | [7 empty] | NO
| 2. Industrial processes and product use | 9858.8361 | 34.8962 | 1068.2293 | 235.2648 | 63.5201 | 744.0031 | NA | NO,NA | 12004.7497
| A. Mineral industry | 2925.5368 | [7 empty] | 2925.5368
| B. Chemical industry | 672.9677 | 34.8962 | 844.7293 | NA | NA | NA | NA | NA | 1552.5933
| C. Metal industry | 5994.1766 | NO,NA,IE | NO | 01D00CFD-6850-4E51-AC14-5488F4B2D0A5,1993,AUT | NO | 264.48 | EE5E1F66-7569-4396-8A72-A8B6380DA8CB,1993,AUT | 343A5418-12BC-47A4-AD24-FD7BA6D3359E,1993,AUT | 6258.6566
| D. Non-energy products from fuels and solvent use | 266.1549 | NA | NA | [5 empty] | 266.1549
| E. Electronic Industry |  |  |  | 7.3526 | 63.5201 | 288.1008 | 5F52435B-5AA6-413B-9464-C368B73885D9,1993,AUT | NO | 358.9735
| F. Product uses as ODS substitutes |  |  |  | 227.9121 | NO,IE | D1CA6B11-6F16-4C06-9D46-70C30FAA20E0,1993,AUT | 577BA5DA-0999-492E-80B8-C9B1D23EA55A,1993,AUT | 1632A7C3-D4C5-4977-8574-B71D657C6494,1993,AUT | 227.9121
| G. Other product manufacture and use | NO | NA,NO | 223.5 | NO | NO | 191.4223 | ADC979C1-90BF-47A8-8FFA-1635D0647B78,1993,AUT | BC4A9240-D3BE-4265-9F85-65393B4CF44F,1993,AUT | 414.9223
| H. Other | NA | NA | NA | D185958B-F0D0-43B9-B1DF-8C615DE9BF96,1993,AUT | 8B8F3ABE-969D-44C9-A61D-C813EDF47B29,1993,AUT | 02CE26D2-ADDA-44C9-89AB-9DBDB7710B70,1993,AUT | 007AC2DF-F451-4565-BF96-E9DC9EF3F41D,1993,AUT | 493484F5-EF8A-43A8-8FF2-5E86662F9321,1993,AUT | NA
| 3. Agriculture | 96.6007 | 5108.5463 | 2441.9576 | [5 empty] | 7647.1046
| A. Enteric fermentation |  | 4547.3669 | [6 empty] | 4547.3669
| B. Manure management |  | 559.9599 | 436.0619 | [5 empty] | 996.0217
| C. Rice cultivation |  | NO | [6 empty] | NO
| D. Agricultural soils |  | NA | 2005.615 | [5 empty] | 2005.615
| E. Prescribed burning of savannas |  | NO | NO | [5 empty] | NO
| F. Field burning of agricultural residues |  | 1.2195 | 0.28074 | [5 empty] | 1.5002
| G. Liming | 90.8147 | [7 empty] | 90.8147
| H. Urea application | 5.786 | [7 empty] | 5.786
| I. Other carbon-containing fertilizers | NA | [7 empty] | NA
| J. Other | NA | NA | NA | [5 empty] | NA
| 4. Land use, land-use change and forestry(1) | -12358.7931 | 24.0474 | 150.279 | [5 empty] | -12184.4667
| A. Forest land | -12326.818 | 0.26057 | 33.645 | [5 empty] | -12292.9124
| B. Cropland | 137.8377 | IE,NO | 13.8476 | [5 empty] | 151.6853
| C. Grassland | 612.0898 | 23.7868 | NO | [5 empty] | 635.8766
| D. Wetlands | 41.9333 | NO | NO | [5 empty] | 41.9333
| E. Settlements | 583.3045 | NO | 72.6735 | [5 empty] | 655.9779
| F. Other land | 473.1338 | NO | 14.7936 | [5 empty] | 487.9274
| G. Harvested wood products | -1880.2741 | [7 empty] | -1880.2741
| H. Other | NO | NO | NO | [5 empty] | NO
| 5. Waste | 10.7964 | 3775.166 | 135.0198 | [5 empty] | 3920.9822
| A. Solid waste disposal | NO,NA | 3640.7501 | [6 empty] | 3640.7501
| B. Biological treatment of solid waste |  | 20.4826 | 34.6099 | [5 empty] | 55.0925
| C. Incineration and open burning of waste | 10.7964 | 0.011543 | 0.031492 | [5 empty] | 10.8394
| D. Waste water treatment and discharge |  | 113.9217 | 100.3784 | [5 empty] | 214.3002
| E. Other | NO | NO | NO | [5 empty] | NO
| 6. Other (as specified in summary 1.A) | NO | NO | NO | NO | NO | NO | NO | NO | NO
Memo items:(2)
| International bunkers | 1182.9886 | 0.494 | 16.5036 | [5 empty] | 1199.9862
| Aviation | 1139.9837 | 0.44075 | 12.0325 | [5 empty] | 1152.4569
| Navigation | 43.005 | 0.053254 | 4.4711 | [5 empty] | 47.5293
| Multilateral operations | NO | NO | NO | [5 empty] | NO
| CO2 emissions from biomass | 11635.7623 | [7 empty] | 11635.7623
| CO2 captured | NO | [7 empty] | NO
| Long-term storage of C in waste disposal sites | 24662.117 | [7 empty] | 24662.117
| Indirect N2O |  |  | NO,NE,NA
| Indirect CO2 (3) | NO,IE,NA
| Total CO2 equivalent emissions without land use, land-use change and forestry | [8 empty] | 75967.6665
| Total CO2 equivalent emissions with land use, land-use change and forestry | [8 empty] | 63783.1999
| Total CO2 equivalent emissions, including indirect CO2, without land use, land-use change and forestry | [8 empty] | NA
| Total CO2 equivalent emissions, including indirect CO2, with land use, land-use change and forestry | [8 empty] | NA
1994 | GREENHOUSE GAS SOURCE AND | CO2(1) | CH4 | N2O | HFCs | PFCs | SF6 | Unspecified mix of HFCs and PFCs | NF3 | Total
| SINK CATEGORIES | CO2 equivalent (kt )
| Total (net emissions)(1) | 48910.014 | 9752.7481 | 4470.4155 | 261.1056 | 70.9564 | 926.1735 | NA,NO | 0.75852 | 64392.1717
| 1. Energy | 50653.8695 | 919.1459 | 465.9169 | [5 empty] | 52038.9323
| A. Fuel combustion (sectoral approach) | 50526.1557 | 576.5309 | 465.9169 | [5 empty] | 51568.6036
| 1. Energy industries | 11762.6072 | 8.6166 | 32.5351 | [5 empty] | 11803.7589
| Not a UUID: 2. MANUFACTURING INDUSTRIES AND CON | 10335.1119 | 15.0987 | 84.792 | [5 empty] | 10435.0026
| 3. Transport | 15402.7264 | 45.9291 | 157.8047 | [5 empty] | 15606.4602
| 4. Other sectors | 12984.1479 | 506.8519 | 189.8227 | [5 empty] | 13680.8224
| 5. Other | 41.5623 | 0.034705 | 0.96241 | [5 empty] | 42.5594
| B. Fugitive emissions from fuels | 127.7138 | 342.6149 | NA,NO,IE | [5 empty] | 470.3287
| 1. Solid fuels | NO,NA | 56.376 | NO,NA | [5 empty] | 56.376
| 2. Oil and natural gas | 127.7138 | 286.239 | NA,NO,IE | [5 empty] | 413.9527
| C. CO2 transport and storage | NO | [7 empty] | NO
| 2. Industrial processes and product use | 10428.4506 | 35.2469 | 1016.7958 | 261.1056 | 70.9564 | 926.1735 | NA | 0.75852 | 12739.4873
| A. Mineral industry | 3026.7048 | [7 empty] | 3026.7048
| B. Chemical industry | 631.0492 | 35.2469 | 793.2958 | NA | NA | NA | NA | NA | 1459.5919
| C. Metal industry | 6520.9423 | NO,NA,IE | NO | 01D00CFD-6850-4E51-AC14-5488F4B2D0A5,1994,AUT | NO | 355.68 | EE5E1F66-7569-4396-8A72-A8B6380DA8CB,1994,AUT | 343A5418-12BC-47A4-AD24-FD7BA6D3359E,1994,AUT | 6876.6223
| D. Non-energy products from fuels and solvent use | 249.7542 | NA | NA | [5 empty] | 249.7542
| E. Electronic Industry |  |  |  | 9.0842 | 70.9564 | 348.5664 | 5F52435B-5AA6-413B-9464-C368B73885D9,1994,AUT | 0.75852 | 429.3655
| F. Product uses as ODS substitutes |  |  |  | 252.0214 | NO,IE | D1CA6B11-6F16-4C06-9D46-70C30FAA20E0,1994,AUT | 577BA5DA-0999-492E-80B8-C9B1D23EA55A,1994,AUT | 1632A7C3-D4C5-4977-8574-B71D657C6494,1994,AUT | 252.0214
| G. Other product manufacture and use | NO | NA,NO | 223.5 | NO | NO | 221.9271 | ADC979C1-90BF-47A8-8FFA-1635D0647B78,1994,AUT | BC4A9240-D3BE-4265-9F85-65393B4CF44F,1994,AUT | 445.4271
| H. Other | NA | NA | NA | D185958B-F0D0-43B9-B1DF-8C615DE9BF96,1994,AUT | 8B8F3ABE-969D-44C9-A61D-C813EDF47B29,1994,AUT | 02CE26D2-ADDA-44C9-89AB-9DBDB7710B70,1994,AUT | 007AC2DF-F451-4565-BF96-E9DC9EF3F41D,1994,AUT | 493484F5-EF8A-43A8-8FF2-5E86662F9321,1994,AUT | NA
| 3. Agriculture | 97.9841 | 5108.4622 | 2693.2154 | [5 empty] | 7899.6618
| A. Enteric fermentation |  | 4552.896 | [6 empty] | 4552.896
| B. Manure management |  | 554.2644 | 439.0013 | [5 empty] | 993.2657
| C. Rice cultivation |  | NO | [6 empty] | NO
| D. Agricultural soils |  | NA | 2253.9066 | [5 empty] | 2253.9066
| E. Prescribed burning of savannas |  | NO | NO | [5 empty] | NO
| F. Field burning of agricultural residues |  | 1.3019 | 0.30753 | [5 empty] | 1.6094
| G. Liming | 91.388 | [7 empty] | 91.388
| H. Urea application | 6.5961 | [7 empty] | 6.5961
| I. Other carbon-containing fertilizers | NA | [7 empty] | NA
| J. Other | NA | NA | NA | [5 empty] | NA
| 4. Land use, land-use change and forestry(1) | -12281.0782 | 23.9217 | 148.0863 | [5 empty] | -12109.0701
| A. Forest land | -11263.8199 | 0.13494 | 32.2089 | [5 empty] | -11231.476
| B. Cropland | 148.5051 | IE,NO | 13.7904 | [5 empty] | 162.2955
| C. Grassland | 612.1173 | 23.7868 | NO | [5 empty] | 635.9041
| D. Wetlands | 41.9309 | NO | NO | [5 empty] | 41.9309
| E. Settlements | 579.2546 | NO | 72.1731 | [5 empty] | 651.4276
| F. Other land | 473.3516 | NO | 14.81 | [5 empty] | 488.1615
| G. Harvested wood products | -2872.4178 | [7 empty] | -2872.4178
| H. Other | NO | NO | NO | [5 empty] | NO
| 5. Waste | 10.788 | 3665.9713 | 146.4011 | [5 empty] | 3823.1604
| A. Solid waste disposal | NO,NA | 3531.8358 | [6 empty] | 3531.8358
| B. Biological treatment of solid waste |  | 24.4592 | 40.93 | [5 empty] | 65.3892
| C. Incineration and open burning of waste | 10.788 | 0.007875 | 0.0291 | [5 empty] | 10.825
| D. Waste water treatment and discharge |  | 109.6684 | 105.442 | [5 empty] | 215.1104
| E. Other | NO | NO | NO | [5 empty] | NO
| 6. Other (as specified in summary 1.A) | NO | NO | NO | NO | NO | NO | NO | NO | NO
Memo items:(2)
| International bunkers | 1240.3389 | 0.53381 | 18.223 | [5 empty] | 1259.0957
| Aviation | 1185.6522 | 0.4665 | 12.5114 | [5 empty] | 1198.6301
| Navigation | 54.6867 | 0.067313 | 5.7116 | [5 empty] | 60.4656
| Multilateral operations | NO | NO | NO | [5 empty] | NO
| CO2 emissions from biomass | 11184.9602 | [7 empty] | 11184.9602
| CO2 captured | NO | [7 empty] | NO
| Long-term storage of C in waste disposal sites | 25119.2975 | [7 empty] | 25119.2975
| Indirect N2O |  |  | NO,NE,NA
| Indirect CO2 (3) | NO,IE,NA
| Total CO2 equivalent emissions without land use, land-use change and forestry | [8 empty] | 76501.2418
| Total CO2 equivalent emissions with land use, land-use change and forestry | [8 empty] | 64392.1717
| Total CO2 equivalent emissions, including indirect CO2, without land use, land-use change and forestry | [8 empty] | NA
| Total CO2 equivalent emissions, including indirect CO2, with land use, land-use change and forestry | [8 empty] | NA
1995 | GREENHOUSE GAS SOURCE AND | CO2(1) | CH4 | N2O | HFCs | PFCs | SF6 | Unspecified mix of HFCs and PFCs | NF3 | Total
| SINK CATEGORIES | CO2 equivalent (kt )
| Total (net emissions)(1) | 50633.3278 | 9663.3628 | 4570.3734 | 353.4509 | 83.3496 | 1100.1077 | NA,NO | 6.4397 | 66410.4119
| 1. Energy | 53115.5647 | 923.8406 | 480.6024 | [5 empty] | 54520.0077
| A. Fuel combustion (sectoral approach) | 52988.3454 | 587.029 | 480.6024 | [5 empty] | 54055.9769
| 1. Energy industries | 12918.3749 | 8.8108 | 38.0485 | [5 empty] | 12965.2343
| Not a UUID: 2. MANUFACTURING INDUSTRIES AND CON | 10233.2029 | 15.1056 | 87.687 | [5 empty] | 10335.9954
| 3. Transport | 15686.0194 | 41.8676 | 158.9229 | [5 empty] | 15886.8099
| 4. Other sectors | 14118.1956 | 521.2177 | 195.1326 | [5 empty] | 14834.5459
| 5. Other | 32.5527 | 0.02723 | 0.81146 | [5 empty] | 33.3914
| B. Fugitive emissions from fuels | 127.2192 | 336.8116 | NA,NO,IE | [5 empty] | 464.0308
| 1. Solid fuels | NO,NA | 36.8425 | NO,NA | [5 empty] | 36.8425
| 2. Oil and natural gas | 127.2192 | 299.9691 | NA,NO,IE | [5 empty] | 427.1884
| C. CO2 transport and storage | NO | [7 empty] | NO
| 2. Industrial processes and product use | 10980.2192 | 34.5832 | 1047.5155 | 353.4509 | 83.3496 | 1100.1077 | NA | 6.4397 | 13605.6658
| A. Mineral industry | 2657.3879 | [7 empty] | 2657.3879
| B. Chemical industry | 669.4644 | 34.5832 | 824.0155 | NA | NA | NA | NA | NA | 1528.063
| C. Metal industry | 7419.4187 | NO,NA,IE | NO | 01D00CFD-6850-4E51-AC14-5488F4B2D0A5,1995,AUT | NO | 422.712 | EE5E1F66-7569-4396-8A72-A8B6380DA8CB,1995,AUT | 343A5418-12BC-47A4-AD24-FD7BA6D3359E,1995,AUT | 7842.1307
| D. Non-energy products from fuels and solvent use | 233.9483 | NA | NA | [5 empty] | 233.9483
| E. Electronic Industry |  |  |  | 10.7892 | 83.3496 | 409.032 | 5F52435B-5AA6-413B-9464-C368B73885D9,1995,AUT | 6.4397 | 509.6105
| F. Product uses as ODS substitutes |  |  |  | 342.6617 | NO,IE | D1CA6B11-6F16-4C06-9D46-70C30FAA20E0,1995,AUT | 577BA5DA-0999-492E-80B8-C9B1D23EA55A,1995,AUT | 1632A7C3-D4C5-4977-8574-B71D657C6494,1995,AUT | 342.6617
| G. Other product manufacture and use | NO | NA,NO | 223.5 | NO | NO | 268.3637 | ADC979C1-90BF-47A8-8FFA-1635D0647B78,1995,AUT | BC4A9240-D3BE-4265-9F85-65393B4CF44F,1995,AUT | 491.8637
| H. Other | NA | NA | NA | D185958B-F0D0-43B9-B1DF-8C615DE9BF96,1995,AUT | 8B8F3ABE-969D-44C9-A61D-C813EDF47B29,1995,AUT | 02CE26D2-ADDA-44C9-89AB-9DBDB7710B70,1995,AUT | 007AC2DF-F451-4565-BF96-E9DC9EF3F41D,1995,AUT | 493484F5-EF8A-43A8-8FF2-5E86662F9321,1995,AUT | NA
| 3. Agriculture | 99.8014 | 5194.8191 | 2743.5264 | [5 empty] | 8038.1468
| A. Enteric fermentation |  | 4638.2462 | [6 empty] | 4638.2462
| B. Manure management |  | 555.2738 | 454.7361 | [5 empty] | 1010.01
| C. Rice cultivation |  | NO | [6 empty] | NO
| D. Agricultural soils |  | NA | 2288.4822 | [5 empty] | 2288.4822
| E. Prescribed burning of savannas |  | NO | NO | [5 empty] | NO
| F. Field burning of agricultural residues |  | 1.2991 | 0.30803 | [5 empty] | 1.6072
| G. Liming | 91.8539 | [7 empty] | 91.8539
| H. Urea application | 7.9475 | [7 empty] | 7.9475
| I. Other carbon-containing fertilizers | NA | [7 empty] | NA
| J. Other | NA | NA | NA | [5 empty] | NA
| 4. Land use, land-use change and forestry(1) | -13573.3679 | 23.8612 | 144.9375 | [5 empty] | -13404.5692
| A. Forest land | -12246.3286 | 0.074448 | 30.375 | [5 empty] | -12215.8791
| B. Cropland | 20.5571 | IE,NO | 13.7031 | [5 empty] | 34.2602
| C. Grassland | 445.0549 | 23.7868 | NO | [5 empty] | 468.8417
| D. Wetlands | 30.3133 | NO | NO | [5 empty] | 30.3133
| E. Settlements | 522.7222 | NO | 71.5171 | [5 empty] | 594.2393
| F. Other land | 375.4348 | NO | 14.5556 | [5 empty] | 389.9904
| G. Harvested wood products | -2721.1217 | [7 empty] | -2721.1217
| H. Other | NO | NO | NO | [5 empty] | NO
| 5. Waste | 11.1104 | 3486.2587 | 153.7917 | [5 empty] | 3651.1608
| A. Solid waste disposal | NO,NA | 3355.1105 | [6 empty] | 3355.1105
| B. Biological treatment of solid waste |  | 26.0037 | 43.0852 | [5 empty] | 69.0889
| C. Incineration and open burning of waste | 11.1104 | 0.00788 | 0.02982 | [5 empty] | 11.1481
| D. Waste water treatment and discharge |  | 105.1366 | 110.6767 | [5 empty] | 215.8133
| E. Other | NO | NO | NO | [5 empty] | NO
| 6. Other (as specified in summary 1.A) | NO | NO | NO | NO | NO | NO | NO | NO | NO
Memo items:(2)
| International bunkers | 1388.9762 | 0.56805 | 20.496 | [5 empty] | 1410.0402
| Aviation | 1327.4218 | 0.49275 | 14.0374 | [5 empty] | 1341.952
| Navigation | 61.5543 | 0.075296 | 6.4586 | [5 empty] | 68.0882
| Multilateral operations | NO | NO | NO | [5 empty] | NO
| CO2 emissions from biomass | 11883.3324 | [7 empty] | 11883.3324
| CO2 captured | NO | [7 empty] | NO
| Long-term storage of C in waste disposal sites | 25543.1924 | [7 empty] | 25543.1924
| Indirect N2O |  |  | NO,NE,NA
| Indirect CO2 (3) | NO,IE,NA
| Total CO2 equivalent emissions without land use, land-use change and forestry | [8 empty] | 79814.9811
| Total CO2 equivalent emissions with land use, land-use change and forestry | [8 empty] | 66410.4119
| Total CO2 equivalent emissions, including indirect CO2, without land use, land-use change and forestry | [8 empty] | NA
| Total CO2 equivalent emissions, including indirect CO2, with land use, land-use change and forestry | [8 empty] | NA
1996 | GREENHOUSE GAS SOURCE AND | CO2(1) | CH4 | N2O | HFCs | PFCs | SF6 | Unspecified mix of HFCs and PFCs | NF3 | Total
| SINK CATEGORIES | CO2 equivalent (kt )
| Total (net emissions)(1) | 56656.2692 | 9382.0669 | 4458.5355 | 417.2016 | 80.2542 | 1176.8997 | NA,NO | 7.9258 | 72179.1528
| 1. Energy | 57286.1749 | 925.5154 | 510.0107 | [5 empty] | 58721.7011
| A. Fuel combustion (sectoral approach) | 57214.9592 | 605.0953 | 510.0107 | [5 empty] | 58330.0653
| 1. Energy industries | 13803.8677 | 10.1687 | 43.2969 | [5 empty] | 13857.3333
| Not a UUID: 2. MANUFACTURING INDUSTRIES AND CON | 10854.5821 | 15.5161 | 99.3118 | [5 empty] | 10969.4101
| 3. Transport | 17247.4699 | 37.373 | 155.5533 | [5 empty] | 17440.3961
| 4. Other sectors | 15270.1458 | 542.0051 | 210.92 | [5 empty] | 16023.071
| 5. Other | 38.8937 | 0.032387 | 0.92878 | [5 empty] | 39.8548
| B. Fugitive emissions from fuels | 71.2157 | 320.4201 | NA,NO,IE | [5 empty] | 391.6358
| 1. Solid fuels | NO,NA | 24.1285 | NO,NA | [5 empty] | 24.1285
| 2. Oil and natural gas | 71.2157 | 296.2916 | NA,NO,IE | [5 empty] | 367.5073
| C. CO2 transport and storage | NO | [7 empty] | NO
| 2. Industrial processes and product use | 10276.2182 | 34.8475 | 1063.8935 | 417.2016 | 80.2542 | 1176.8997 | NA | 7.9258 | 13057.2404
| A. Mineral industry | 2594.0991 | [7 empty] | 2594.0991
| B. Chemical industry | 676.8985 | 34.8475 | 840.3935 | NA | NA | NA | NA | NA | 1552.1395
| C. Metal industry | 6766.4791 | NO,NA,IE | NO | 01D00CFD-6850-4E51-AC14-5488F4B2D0A5,1996,AUT | NO | 582.54 | EE5E1F66-7569-4396-8A72-A8B6380DA8CB,1996,AUT | 343A5418-12BC-47A4-AD24-FD7BA6D3359E,1996,AUT | 7349.0191
| D. Non-energy products from fuels and solvent use | 238.7416 | NA | NA | [5 empty] | 238.7416
| E. Electronic Industry |  |  |  | 12.321 | 80.2542 | 313.1808 | 5F52435B-5AA6-413B-9464-C368B73885D9,1996,AUT | 7.9258 | 413.6817
| F. Product uses as ODS substitutes |  |  |  | 404.8806 | NO,IE | D1CA6B11-6F16-4C06-9D46-70C30FAA20E0,1996,AUT | 577BA5DA-0999-492E-80B8-C9B1D23EA55A,1996,AUT | 1632A7C3-D4C5-4977-8574-B71D657C6494,1996,AUT | 404.8806
| G. Other product manufacture and use | NO | NA,NO | 223.5 | NO | NO | 281.1789 | ADC979C1-90BF-47A8-8FFA-1635D0647B78,1996,AUT | BC4A9240-D3BE-4265-9F85-65393B4CF44F,1996,AUT | 504.6789
| H. Other | NA | NA | NA | D185958B-F0D0-43B9-B1DF-8C615DE9BF96,1996,AUT | 8B8F3ABE-969D-44C9-A61D-C813EDF47B29,1996,AUT | 02CE26D2-ADDA-44C9-89AB-9DBDB7710B70,1996,AUT | 007AC2DF-F451-4565-BF96-E9DC9EF3F41D,1996,AUT | 493484F5-EF8A-43A8-8FF2-5E86662F9321,1996,AUT | NA
| 3. Agriculture | 100.1867 | 5107.7377 | 2581.6688 | [5 empty] | 7789.5932
| A. Enteric fermentation |  | 4563.3304 | [6 empty] | 4563.3304
| B. Manure management |  | 543.1726 | 450.0343 | [5 empty] | 993.2069
| C. Rice cultivation |  | NO | [6 empty] | NO
| D. Agricultural soils |  | NA | 2131.3438 | [5 empty] | 2131.3438
| E. Prescribed burning of savannas |  | NO | NO | [5 empty] | NO
| F. Field burning of agricultural residues |  | 1.2348 | 0.29077 | [5 empty] | 1.5255
| G. Liming | 92.4882 | [7 empty] | 92.4882
| H. Urea application | 7.6984 | [7 empty] | 7.6984
| I. Other carbon-containing fertilizers | NA | [7 empty] | NA
| J. Other | NA | NA | NA | [5 empty] | NA
| 4. Land use, land-use change and forestry(1) | -11017.7434 | 23.8543 | 141.8218 | [5 empty] | -10852.0674
| A. Forest land | -9229.0317 | 0.067469 | 28.5764 | [5 empty] | -9200.3878
| B. Cropland | 38.3193 | IE,NO | 13.6138 | [5 empty] | 51.9331
| C. Grassland | 446.8255 | 23.7868 | NO | [5 empty] | 470.6123
| D. Wetlands | 35.8078 | NO | NO | [5 empty] | 35.8078
| E. Settlements | 516.5803 | NO | 70.8611 | [5 empty] | 587.4414
| F. Other land | 371.6309 | NO | 14.3013 | [5 empty] | 385.9322
| G. Harvested wood products | -3197.8757 | [7 empty] | -3197.8757
| H. Other | NO | NO | NO | [5 empty] | NO
| 5. Waste | 11.4328 | 3290.112 | 161.1406 | [5 empty] | 3462.6854
| A. Solid waste disposal | NO,NA | 3166.0756 | [6 empty] | 3166.0756
| B. Biological treatment of solid waste |  | 27.3487 | 45.1433 | [5 empty] | 72.492
| C. Incineration and open burning of waste | 11.4328 | 0.007885 | 0.030541 | [5 empty] | 11.4712
| D. Waste water treatment and discharge |  | 96.6798 | 115.9668 | [5 empty] | 212.6465
| E. Other | NO | NO | NO | [5 empty] | NO
| 6. Other (as specified in summary 1.A) | NO | NO | NO | NO | NO | NO | NO | NO | NO
Memo items:(2)
| International bunkers | 1529.4951 | 0.65444 | 22.0728 | [5 empty] | 1552.2224
| Aviation | 1466.4176 | 0.57775 | 15.4245 | [5 empty] | 1482.4198
| Navigation | 63.0776 | 0.076685 | 6.6483 | [5 empty] | 69.8026
| Multilateral operations | NO | NO | NO | [5 empty] | NO
| CO2 emissions from biomass | 12686.3695 | [7 empty] | 12686.3695
| CO2 captured | NO | [7 empty] | NO
| Long-term storage of C in waste disposal sites | 25970.84 | [7 empty] | 25970.84
| Indirect N2O |  |  | NO,NE,NA
| Indirect CO2 (3) | NO,IE,NA
| Total CO2 equivalent emissions without land use, land-use change and forestry | [8 empty] | 83031.2202
| Total CO2 equivalent emissions with land use, land-use change and forestry | [8 empty] | 72179.1528
| Total CO2 equivalent emissions, including indirect CO2, without land use, land-use change and forestry | [8 empty] | NA
| Total CO2 equivalent emissions, including indirect CO2, with land use, land-use change and forestry | [8 empty] | NA
1997 | GREENHOUSE GAS SOURCE AND | CO2(1) | CH4 | N2O | HFCs | PFCs | SF6 | Unspecified mix of HFCs and PFCs | NF3 | Total
| SINK CATEGORIES | CO2 equivalent (kt )
| Total (net emissions)(1) | 48063.6428 | 9005.2835 | 4480.0286 | 498.14 | 117.4717 | 1086.397 | NA,NO | 15.5264 | 63266.49
| 1. Energy | 55926.8079 | 791.636 | 500.4969 | [5 empty] | 57218.9409
| A. Fuel combustion (sectoral approach) | 55806.1128 | 476.0602 | 500.4969 | [5 empty] | 56782.6699
| 1. Energy industries | 13873.546 | 10.4173 | 45.6187 | [5 empty] | 13929.582
| Not a UUID: 2. MANUFACTURING INDUSTRIES AND CON | 11845.851 | 16.0701 | 98.4282 | [5 empty] | 11960.3493
| 3. Transport | 16270.9798 | 33.3013 | 148.5127 | [5 empty] | 16452.7938
| 4. Other sectors | 13778.654 | 416.2407 | 207.0744 | [5 empty] | 14401.9691
| 5. Other | 37.082 | 0.030826 | 0.86284 | [5 empty] | 37.9757
| B. Fugitive emissions from fuels | 120.6951 | 315.5758 | NA,NO,IE | [5 empty] | 436.271
| 1. Solid fuels | NO,NA | 24.6123 | NO,NA | [5 empty] | 24.6123
| 2. Oil and natural gas | 120.6951 | 290.9635 | NA,NO,IE | [5 empty] | 411.6586
| C. CO2 transport and storage | NO | [7 empty] | NO
| 2. Industrial processes and product use | 11414.8124 | 35.0997 | 1052.6945 | 498.14 | 117.4717 | 1086.397 | NA | 15.5264 | 14220.1417
| A. Mineral industry | 2765.4754 | [7 empty] | 2765.4754
| B. Chemical industry | 669.3563 | 35.0997 | 829.1945 | NA | NA | NA | NA | NA | 1533.6505
| C. Metal industry | 7738.9772 | NO,NA,IE | NO | 01D00CFD-6850-4E51-AC14-5488F4B2D0A5,1997,AUT | NO | 333.108 | EE5E1F66-7569-4396-8A72-A8B6380DA8CB,1997,AUT | 343A5418-12BC-47A4-AD24-FD7BA6D3359E,1997,AUT | 8072.0852
| D. Non-energy products from fuels and solvent use | 241.0034 | NA | NA | [5 empty] | 241.0034
| E. Electronic Industry |  |  |  | 11.9347 | 117.4717 | 465.3936 | 5F52435B-5AA6-413B-9464-C368B73885D9,1997,AUT | 15.5264 | 610.3265
| F. Product uses as ODS substitutes |  |  |  | 486.2053 | NO,IE | D1CA6B11-6F16-4C06-9D46-70C30FAA20E0,1997,AUT | 577BA5DA-0999-492E-80B8-C9B1D23EA55A,1997,AUT | 1632A7C3-D4C5-4977-8574-B71D657C6494,1997,AUT | 486.2053
| G. Other product manufacture and use | NO | NA,NO | 223.5 | NO | NO | 287.8954 | ADC979C1-90BF-47A8-8FFA-1635D0647B78,1997,AUT | BC4A9240-D3BE-4265-9F85-65393B4CF44F,1997,AUT | 511.3954
| H. Other | NA | NA | NA | D185958B-F0D0-43B9-B1DF-8C615DE9BF96,1997,AUT | 8B8F3ABE-969D-44C9-A61D-C813EDF47B29,1997,AUT | 02CE26D2-ADDA-44C9-89AB-9DBDB7710B70,1997,AUT | 007AC2DF-F451-4565-BF96-E9DC9EF3F41D,1997,AUT | 493484F5-EF8A-43A8-8FF2-5E86662F9321,1997,AUT | NA
| 3. Agriculture | 100.7559 | 5015.8949 | 2623.8762 | [5 empty] | 7740.527
| A. Enteric fermentation |  | 4481.7378 | [6 empty] | 4481.7378
| B. Manure management |  | 532.8743 | 448.0386 | [5 empty] | 980.9129
| C. Rice cultivation |  | NO | [6 empty] | NO
| D. Agricultural soils |  | NA | 2175.5293 | [5 empty] | 2175.5293
| E. Prescribed burning of savannas |  | NO | NO | [5 empty] | NO
| F. Field burning of agricultural residues |  | 1.2828 | 0.30825 | [5 empty] | 1.5911
| G. Liming | 92.0817 | [7 empty] | 92.0817
| H. Urea application | 8.6743 | [7 empty] | 8.6743
| I. Other carbon-containing fertilizers | NA | [7 empty] | NA
| J. Other | NA | NA | NA | [5 empty] | NA
| 4. Land use, land-use change and forestry(1) | -19390.4886 | 23.8333 | 138.6947 | [5 empty] | -19227.9606
| A. Forest land | -17982.3264 | 0.04653 | 26.7686 | [5 empty] | -17955.5113
| B. Cropland | 55.6787 | IE,NO | 13.5225 | [5 empty] | 69.2012
| C. Grassland | 448.3565 | 23.7868 | NO | [5 empty] | 472.1433
| D. Wetlands | 35.8059 | NO | NO | [5 empty] | 35.8059
| E. Settlements | 510.4385 | NO | 70.2051 | [5 empty] | 580.6436
| F. Other land | 367.8271 | NO | 14.0469 | [5 empty] | 381.874
| G. Harvested wood products | -2826.2689 | [7 empty] | -2826.2689
| H. Other | NO | NO | NO | [5 empty] | NO
| 5. Waste | 11.7552 | 3138.8195 | 164.2663 | [5 empty] | 3314.841
| A. Solid waste disposal | NO,NA | 3023.6478 | [6 empty] | 3023.6478
| B. Biological treatment of solid waste |  | 26.9831 | 44.3381 | [5 empty] | 71.3212
| C. Incineration and open burning of waste | 11.7552 | 0.00789 | 0.031261 | [5 empty] | 11.7944
| D. Waste water treatment and discharge |  | 88.1807 | 119.8969 | [5 empty] | 208.0776
| E. Other | NO | NO | NO | [5 empty] | NO
| 6. Other (as specified in summary 1.A) | NO | NO | NO | NO | NO | NO | NO | NO | NO
Memo items:(2)
| International bunkers | 1587.0901 | 0.73683 | 22.4227 | [5 empty] | 1610.2496
| Aviation | 1525.567 | 0.6625 | 15.9091 | [5 empty] | 1542.1386
| Navigation | 61.5231 | 0.074332 | 6.5136 | [5 empty] | 68.1111
| Multilateral operations | NO | NO | NO | [5 empty] | NO
| CO2 emissions from biomass | 12154.3204 | [7 empty] | 12154.3204
| CO2 captured | NO | [7 empty] | NO
| Long-term storage of C in waste disposal sites | 26378.0166 | [7 empty] | 26378.0166
| Indirect N2O |  |  | NO,NE,NA
| Indirect CO2 (3) | NO,IE,NA
| Total CO2 equivalent emissions without land use, land-use change and forestry | [8 empty] | 82494.4506
| Total CO2 equivalent emissions with land use, land-use change and forestry | [8 empty] | 63266.49
| Total CO2 equivalent emissions, including indirect CO2, without land use, land-use change and forestry | [8 empty] | NA
| Total CO2 equivalent emissions, including indirect CO2, with land use, land-use change and forestry | [8 empty] | NA
1998 | GREENHOUSE GAS SOURCE AND | CO2(1) | CH4 | N2O | HFCs | PFCs | SF6 | Unspecified mix of HFCs and PFCs | NF3 | Total
| SINK CATEGORIES | CO2 equivalent (kt )
| Total (net emissions)(1) | 49533.5 | 8827.1015 | 4524.0314 | 608.547 | 55.5311 | 869.8824 | NA,NO | 9.4306 | 64428.024
| 1. Energy | 55740.5274 | 775.4597 | 504.9123 | [5 empty] | 57020.8994
| A. Fuel combustion (sectoral approach) | 55598.5131 | 453.8704 | 504.9123 | [5 empty] | 56557.2958
| 1. Energy industries | 13001.9492 | 10.5572 | 40.2439 | [5 empty] | 13052.7503
| Not a UUID: 2. MANUFACTURING INDUSTRIES AND CON | 10452.0306 | 14.7816 | 104.358 | [5 empty] | 10571.1702
| 3. Transport | 18372.1446 | 32.6542 | 156.5002 | [5 empty] | 18561.299
| 4. Other sectors | 13729.9964 | 395.8423 | 202.8673 | [5 empty] | 14328.7061
| 5. Other | 42.3923 | 0.035121 | 0.94289 | [5 empty] | 43.3703
| B. Fugitive emissions from fuels | 142.0143 | 321.5893 | NA,NO,IE | [5 empty] | 463.6036
| 1. Solid fuels | NO,NA | 24.8257 | NO,NA | [5 empty] | 24.8257
| 2. Oil and natural gas | 142.0143 | 296.7636 | NA,NO,IE | [5 empty] | 438.7779
| C. CO2 transport and storage | NO | [7 empty] | NO
| 2. Industrial processes and product use | 11200.6878 | 35.8266 | 1085.5181 | 608.547 | 55.5311 | 869.8824 | NA | 9.4306 | 13865.4236
| A. Mineral industry | 2602.3993 | [7 empty] | 2602.3993
| B. Chemical industry | 662.5631 | 35.8266 | 862.0181 | NA | NA | NA | NA | NA | 1560.4077
| C. Metal industry | 7701.7347 | NO,NA,IE | NO | 01D00CFD-6850-4E51-AC14-5488F4B2D0A5,1998,AUT | NO | 156.636 | EE5E1F66-7569-4396-8A72-A8B6380DA8CB,1998,AUT | 343A5418-12BC-47A4-AD24-FD7BA6D3359E,1998,AUT | 7858.3707
| D. Non-energy products from fuels and solvent use | 233.9908 | NA | NA | [5 empty] | 233.9908
| E. Electronic Industry |  |  |  | 3.7458 | 55.5311 | 410.628 | 5F52435B-5AA6-413B-9464-C368B73885D9,1998,AUT | 9.4306 | 479.3355
| F. Product uses as ODS substitutes |  |  |  | 604.8012 | NO,IE | D1CA6B11-6F16-4C06-9D46-70C30FAA20E0,1998,AUT | 577BA5DA-0999-492E-80B8-C9B1D23EA55A,1998,AUT | 1632A7C3-D4C5-4977-8574-B71D657C6494,1998,AUT | 604.8012
| G. Other product manufacture and use | NO | NA,NO | 223.5 | NO | NO | 302.6184 | ADC979C1-90BF-47A8-8FFA-1635D0647B78,1998,AUT | BC4A9240-D3BE-4265-9F85-65393B4CF44F,1998,AUT | 526.1184
| H. Other | NA | NA | NA | D185958B-F0D0-43B9-B1DF-8C615DE9BF96,1998,AUT | 8B8F3ABE-969D-44C9-A61D-C813EDF47B29,1998,AUT | 02CE26D2-ADDA-44C9-89AB-9DBDB7710B70,1998,AUT | 007AC2DF-F451-4565-BF96-E9DC9EF3F41D,1998,AUT | 493484F5-EF8A-43A8-8FF2-5E86662F9321,1998,AUT | NA
| 3. Agriculture | 101.571 | 4978.9651 | 2627.929 | [5 empty] | 7708.4652
| A. Enteric fermentation |  | 4447.9567 | [6 empty] | 4447.9567
| B. Manure management |  | 529.7478 | 449.3774 | [5 empty] | 979.1252
| C. Rice cultivation |  | NO | [6 empty] | NO
| D. Agricultural soils |  | NA | 2178.2491 | [5 empty] | 2178.2491
| E. Prescribed burning of savannas |  | NO | NO | [5 empty] | NO
| F. Field burning of agricultural residues |  | 1.2607 | 0.30247 | [5 empty] | 1.5631
| G. Liming | 91.451 | [7 empty] | 91.451
| H. Urea application | 10.12 | [7 empty] | 10.12
| I. Other carbon-containing fertilizers | NA | [7 empty] | NA
| J. Other | NA | NA | NA | [5 empty] | NA
| 4. Land use, land-use change and forestry(1) | -17521.3639 | 24.0031 | 135.7171 | [5 empty] | -17361.6436
| A. Forest land | -16169.197 | 0.21636 | 25.0866 | [5 empty] | -16143.894
| B. Cropland | 71.727 | IE,NO | 13.4526 | [5 empty] | 85.1796
| C. Grassland | 450.0877 | 23.7868 | NO | [5 empty] | 473.8745
| D. Wetlands | 35.8051 | NO | NO | [5 empty] | 35.8051
| E. Settlements | 504.3024 | NO | 69.5492 | [5 empty] | 573.8516
| F. Other land | 364.034 | NO | 13.7926 | [5 empty] | 377.8266
| G. Harvested wood products | -2778.1231 | [7 empty] | -2778.1231
| H. Other | NO | NO | NO | [5 empty] | NO
| 5. Waste | 12.0776 | 3012.8469 | 169.955 | [5 empty] | 3194.8794
| A. Solid waste disposal | NO,NA | 2905.1927 | [6 empty] | 2905.1927
| B. Biological treatment of solid waste |  | 27.9868 | 45.9088 | [5 empty] | 73.8957
| C. Incineration and open burning of waste | 12.0776 | 0.007895 | 0.031982 | [5 empty] | 12.1175
| D. Waste water treatment and discharge |  | 79.6594 | 124.0142 | [5 empty] | 203.6736
| E. Other | NO | NO | NO | [5 empty] | NO
| 6. Other (as specified in summary 1.A) | NO | NO | NO | NO | NO | NO | NO | NO | NO
Memo items:(2)
| International bunkers | 1645.3975 | 0.82789 | 23.559 | [5 empty] | 1669.7844
| Aviation | 1578.2137 | 0.74725 | 16.4131 | [5 empty] | 1595.3741
| Navigation | 67.1838 | 0.080641 | 7.1459 | [5 empty] | 74.4103
| Multilateral operations | NO | NO | NO | [5 empty] | NO
| CO2 emissions from biomass | 11857.2683 | [7 empty] | 11857.2683
| CO2 captured | NO | [7 empty] | NO
| Long-term storage of C in waste disposal sites | 26788.9186 | [7 empty] | 26788.9186
| Indirect N2O |  |  | NO,NE,NA
| Indirect CO2 (3) | NO,IE,NA
| Total CO2 equivalent emissions without land use, land-use change and forestry | [8 empty] | 81789.6676
| Total CO2 equivalent emissions with land use, land-use change and forestry | [8 empty] | 64428.024
| Total CO2 equivalent emissions, including indirect CO2, without land use, land-use change and forestry | [8 empty] | NA
| Total CO2 equivalent emissions, including indirect CO2, with land use, land-use change and forestry | [8 empty] | NA
1999 | GREENHOUSE GAS SOURCE AND | CO2(1) | CH4 | N2O | HFCs | PFCs | SF6 | Unspecified mix of HFCs and PFCs | NF3 | Total
| SINK CATEGORIES | CO2 equivalent (kt )
| Total (net emissions)(1) | 46051.7966 | 8651.379 | 4511.3746 | 700.9249 | 79.1829 | 676.3685 | NA,NO | 8.2367 | 60679.2631
| 1. Energy | 54551.9449 | 783.8658 | 511.3134 | [5 empty] | 55847.1242
| A. Fuel combustion (sectoral approach) | 54381.2214 | 458.2416 | 511.3134 | [5 empty] | 55350.7764
| 1. Energy industries | 12541.0175 | 9.9138 | 39.3837 | [5 empty] | 12590.3151
| Not a UUID: 2. MANUFACTURING INDUSTRIES AND CON | 9679.0382 | 17.418 | 114.1322 | [5 empty] | 9810.5883
| 3. Transport | 17846.1647 | 28.5849 | 147.7529 | [5 empty] | 18022.5025
| 4. Other sectors | 14273.4349 | 402.2906 | 209.1206 | [5 empty] | 14884.846
| 5. Other | 41.5661 | 0.034386 | 0.92404 | [5 empty] | 42.5245
| B. Fugitive emissions from fuels | 170.7235 | 325.6242 | NA,NO,IE | [5 empty] | 496.3478
| 1. Solid fuels | NO,NA | 24.7666 | NO,NA | [5 empty] | 24.7666
| 2. Oil and natural gas | 170.7235 | 300.8576 | NA,NO,IE | [5 empty] | 471.5811
| C. CO2 transport and storage | NO | [7 empty] | NO
| 2. Industrial processes and product use | 11036.5425 | 34.8103 | 1111.2112 | 700.9249 | 79.1829 | 676.3685 | NA | 8.2367 | 13647.2769
| A. Mineral industry | 2606.4305 | [7 empty] | 2606.4305
| B. Chemical industry | 668.8837 | 34.8103 | 887.7112 | NA | NA | NA | NA | NA | 1591.4052
| C. Metal industry | 7532.358 | NO,NA,IE | NO | 01D00CFD-6850-4E51-AC14-5488F4B2D0A5,1999,AUT | NO | 21.204 | EE5E1F66-7569-4396-8A72-A8B6380DA8CB,1999,AUT | 343A5418-12BC-47A4-AD24-FD7BA6D3359E,1999,AUT | 7553.562
| D. Non-energy products from fuels and solvent use | 228.8702 | NA | NA | [5 empty] | 228.8702
| E. Electronic Industry |  |  |  | 4.0868 | 79.1829 | 368.7216 | 5F52435B-5AA6-413B-9464-C368B73885D9,1999,AUT | 8.2367 | 460.228
| F. Product uses as ODS substitutes |  |  |  | 696.8381 | NO,IE | D1CA6B11-6F16-4C06-9D46-70C30FAA20E0,1999,AUT | 577BA5DA-0999-492E-80B8-C9B1D23EA55A,1999,AUT | 1632A7C3-D4C5-4977-8574-B71D657C6494,1999,AUT | 696.8381
| G. Other product manufacture and use | NO | NA,NO | 223.5 | NO | NO | 286.4429 | ADC979C1-90BF-47A8-8FFA-1635D0647B78,1999,AUT | BC4A9240-D3BE-4265-9F85-65393B4CF44F,1999,AUT | 509.9429
| H. Other | NA | NA | NA | D185958B-F0D0-43B9-B1DF-8C615DE9BF96,1999,AUT | 8B8F3ABE-969D-44C9-A61D-C813EDF47B29,1999,AUT | 02CE26D2-ADDA-44C9-89AB-9DBDB7710B70,1999,AUT | 007AC2DF-F451-4565-BF96-E9DC9EF3F41D,1999,AUT | 493484F5-EF8A-43A8-8FF2-5E86662F9321,1999,AUT | NA
| 3. Agriculture | 101.2826 | 4922.4315 | 2577.8457 | [5 empty] | 7601.5598
| A. Enteric fermentation |  | 4410.8185 | [6 empty] | 4410.8185
| B. Manure management |  | 510.3224 | 442.4512 | [5 empty] | 952.7736
| C. Rice cultivation |  | NO | [6 empty] | NO
| D. Agricultural soils |  | NA | 2135.0817 | [5 empty] | 2135.0817
| E. Prescribed burning of savannas |  | NO | NO | [5 empty] | NO
| F. Field burning of agricultural residues |  | 1.2907 | 0.31282 | [5 empty] | 1.6035
| G. Liming | 90.8734 | [7 empty] | 90.8734
| H. Urea application | 10.4091 | [7 empty] | 10.4091
| I. Other carbon-containing fertilizers | NA | [7 empty] | NA
| J. Other | NA | NA | NA | [5 empty] | NA
| 4. Land use, land-use change and forestry(1) | -19650.3734 | 23.8054 | 134.5884 | [5 empty] | -19491.9797
| A. Forest land | -19087.6673 | 0.018612 | 24.3289 | [5 empty] | -19063.3198
| B. Cropland | 75.2429 | IE,NO | 13.4191 | [5 empty] | 88.662
| C. Grassland | 449.8425 | 23.7868 | NO | [5 empty] | 473.6293
| D. Wetlands | 35.8017 | NO | NO | [5 empty] | 35.8017
| E. Settlements | 501.2332 | NO | 69.2512 | [5 empty] | 570.4844
| F. Other land | 364.9246 | NO | 13.8549 | [5 empty] | 378.7795
| G. Harvested wood products | -1989.7511 | [7 empty] | -1989.7511
| H. Other | NO | NO | NO | [5 empty] | NO
| 5. Waste | 12.4 | 2886.466 | 176.416 | [5 empty] | 3075.282
| A. Solid waste disposal | NO,NA | 2783.7043 | [6 empty] | 2783.7043
| B. Biological treatment of solid waste |  | 29.4036 | 48.3156 | [5 empty] | 77.7192
| C. Incineration and open burning of waste | 12.4 | 0.0079 | 0.032703 | [5 empty] | 12.4406
| D. Waste water treatment and discharge |  | 73.3502 | 128.0677 | [5 empty] | 201.4179
| E. Other | NO | NO | NO | [5 empty] | NO
| 6. Other (as specified in summary 1.A) | NO | NO | NO | NO | NO | NO | NO | NO | NO
Memo items:(2)
| International bunkers | 1608.0758 | 0.81263 | 23.1638 | [5 empty] | 1632.0522
| Aviation | 1541.6671 | 0.7335 | 16.0649 | [5 empty] | 1558.4655
| Navigation | 66.4087 | 0.079133 | 7.0989 | [5 empty] | 73.5867
| Multilateral operations | NO | NO | NO | [5 empty] | NO
| CO2 emissions from biomass | 13593.463 | [7 empty] | 13593.463
| CO2 captured | NO | [7 empty] | NO
| Long-term storage of C in waste disposal sites | 27198.5526 | [7 empty] | 27198.5526
| Indirect N2O |  |  | NO,NE,NA
| Indirect CO2 (3) | NO,IE,NA
| Total CO2 equivalent emissions without land use, land-use change and forestry | [8 empty] | 80171.2428
| Total CO2 equivalent emissions with land use, land-use change and forestry | [8 empty] | 60679.2631
| Total CO2 equivalent emissions, including indirect CO2, without land use, land-use change and forestry | [8 empty] | NA
| Total CO2 equivalent emissions, including indirect CO2, with land use, land-use change and forestry | [8 empty] | NA
2000 | GREENHOUSE GAS SOURCE AND | CO2(1) | CH4 | N2O | HFCs | PFCs | SF6 | Unspecified mix of HFCs and PFCs | NF3 | Total
| SINK CATEGORIES | CO2 equivalent (kt )
| Total (net emissions)(1) | 49961.463 | 8471.2311 | 4487.6941 | 713.6266 | 87.8656 | 574.5281 | NA,NO | 10.5092 | 64306.9176
| 1. Energy | 54152.3009 | 758.261 | 511.3982 | [5 empty] | 55421.96
| A. Fuel combustion (sectoral approach) | 53987.5825 | 426.5088 | 511.3982 | [5 empty] | 54925.4895
| 1. Energy industries | 12259.9274 | 9.6376 | 44.3416 | [5 empty] | 12313.9066
| Not a UUID: 2. MANUFACTURING INDUSTRIES AND CON | 9945.3191 | 16.1566 | 119.0684 | [5 empty] | 10080.5441
| 3. Transport | 18645.3205 | 26.1251 | 146.8534 | [5 empty] | 18818.2991
| 4. Other sectors | 13096.2157 | 374.5558 | 200.1671 | [5 empty] | 13670.9386
| 5. Other | 40.7997 | 0.033719 | 0.96769 | [5 empty] | 41.8011
| B. Fugitive emissions from fuels | 164.7184 | 331.7521 | NA,NO,IE | [5 empty] | 496.4705
| 1. Solid fuels | NO,NA | 27.1941 | NO,NA | [5 empty] | 27.1941
| 2. Oil and natural gas | 164.7184 | 304.558 | NA,NO,IE | [5 empty] | 469.2764
| C. CO2 transport and storage | NO | [7 empty] | NO
| 2. Industrial processes and product use | 12082.3518 | 34.8788 | 1138.2825 | 713.6266 | 87.8656 | 574.5281 | NA | 10.5092 | 14642.0426
| A. Mineral industry | 2733.2015 | [7 empty] | 2733.2015
| B. Chemical industry | 674.079 | 34.8788 | 914.7825 | NA | NA | NA | NA | NA | 1623.7403
| C. Metal industry | 8447.3336 | NO,NA,IE | NO | 01D00CFD-6850-4E51-AC14-5488F4B2D0A5,2000,AUT | NO | 35.4252 | EE5E1F66-7569-4396-8A72-A8B6380DA8CB,2000,AUT | 343A5418-12BC-47A4-AD24-FD7BA6D3359E,2000,AUT | 8482.7588
| D. Non-energy products from fuels and solvent use | 227.7377 | NA | NA | [5 empty] | 227.7377
| E. Electronic Industry |  |  |  | 4.7804 | 87.316 | 317.3532 | 5F52435B-5AA6-413B-9464-C368B73885D9,2000,AUT | 10.5092 | 419.9588
| F. Product uses as ODS substitutes |  |  |  | 708.8462 | NO,IE | D1CA6B11-6F16-4C06-9D46-70C30FAA20E0,2000,AUT | 577BA5DA-0999-492E-80B8-C9B1D23EA55A,2000,AUT | 1632A7C3-D4C5-4977-8574-B71D657C6494,2000,AUT | 708.8462
| G. Other product manufacture and use | NO | NA,NO | 223.5 | NO | 0.5496 | 221.7497 | ADC979C1-90BF-47A8-8FFA-1635D0647B78,2000,AUT | BC4A9240-D3BE-4265-9F85-65393B4CF44F,2000,AUT | 445.7993
| H. Other | NA | NA | NA | D185958B-F0D0-43B9-B1DF-8C615DE9BF96,2000,AUT | 8B8F3ABE-969D-44C9-A61D-C813EDF47B29,2000,AUT | 02CE26D2-ADDA-44C9-89AB-9DBDB7710B70,2000,AUT | 007AC2DF-F451-4565-BF96-E9DC9EF3F41D,2000,AUT | 493484F5-EF8A-43A8-8FF2-5E86662F9321,2000,AUT | NA
| 3. Agriculture | 98.559 | 4888.9936 | 2518.8732 | [5 empty] | 7506.4258
| A. Enteric fermentation |  | 4386.666 | [6 empty] | 4386.666
| B. Manure management |  | 501.1538 | 441.3315 | [5 empty] | 942.4853
| C. Rice cultivation |  | NO | [6 empty] | NO
| D. Agricultural soils |  | NA | 2077.2635 | [5 empty] | 2077.2635
| E. Prescribed burning of savannas |  | NO | NO | [5 empty] | NO
| F. Field burning of agricultural residues |  | 1.1738 | 0.27823 | [5 empty] | 1.452
| G. Liming | 90.1864 | [7 empty] | 90.1864
| H. Urea application | 8.3726 | [7 empty] | 8.3726
| I. Other carbon-containing fertilizers | NA | [7 empty] | NA
| J. Other | NA | NA | NA | [5 empty] | NA
| 4. Land use, land-use change and forestry(1) | -16384.1486 | 23.8845 | 133.646 | [5 empty] | -16226.6181
| A. Forest land | -15998.5828 | 0.097713 | 23.7538 | [5 empty] | -15974.7313
| B. Cropland | 70.4631 | IE,NO | 13.389 | [5 empty] | 83.8521
| C. Grassland | 449.4973 | 23.7868 | NO | [5 empty] | 473.2841
| D. Wetlands | 35.7984 | NO | NO | [5 empty] | 35.7984
| E. Settlements | 498.164 | NO | 68.9533 | [5 empty] | 567.1173
| F. Other land | 365.8153 | NO | 13.9171 | [5 empty] | 379.7325
| G. Harvested wood products | -1805.3039 | [7 empty] | -1805.3039
| H. Other | NO | NO | NO | [5 empty] | NO
| 5. Waste | 12.4 | 2765.2132 | 185.4941 | [5 empty] | 2963.1073
| A. Solid waste disposal | NO,NA | 2666.8479 | [6 empty] | 2666.8479
| B. Biological treatment of solid waste |  | 31.3105 | 51.2747 | [5 empty] | 82.5853
| C. Incineration and open burning of waste | 12.4 | 0.0079 | 0.032703 | [5 empty] | 12.4406
| D. Waste water treatment and discharge |  | 67.0468 | 134.1867 | [5 empty] | 201.2336
| E. Other | NO | NO | NO | [5 empty] | NO
| 6. Other (as specified in summary 1.A) | NO | NO | NO | NO | NO | NO | NO | NO | NO
Memo items:(2)
| International bunkers | 1767.9712 | 0.86427 | 24.6486 | [5 empty] | 1793.484
| Aviation | 1695.5774 | 0.77867 | 16.8695 | [5 empty] | 1713.2256
| Navigation | 72.3938 | 0.085602 | 7.779 | [5 empty] | 80.2584
| Multilateral operations | NO | NO | NO | [5 empty] | NO
| CO2 emissions from biomass | 12758.1479 | [7 empty] | 12758.1479
| CO2 captured | NO | [7 empty] | NO
| Long-term storage of C in waste disposal sites | 27613.8909 | [7 empty] | 27613.8909
| Indirect N2O |  |  | NO,NE,NA
| Indirect CO2 (3) | NO,IE,NA
| Total CO2 equivalent emissions without land use, land-use change and forestry | [8 empty] | 80533.5358
| Total CO2 equivalent emissions with land use, land-use change and forestry | [8 empty] | 64306.9176
| Total CO2 equivalent emissions, including indirect CO2, without land use, land-use change and forestry | [8 empty] | NA
| Total CO2 equivalent emissions, including indirect CO2, with land use, land-use change and forestry | [8 empty] | NA
2001 | GREENHOUSE GAS SOURCE AND | CO2(1) | CH4 | N2O | HFCs | PFCs | SF6 | Unspecified mix of HFCs and PFCs | NF3 | Total
| SINK CATEGORIES | CO2 equivalent (kt )
| Total (net emissions)(1) | 51144.0965 | 8301.9467 | 4362.9046 | 863.1012 | 116.3374 | 629.3257 | NA,NO | 10.5092 | 65428.2215
| 1. Energy | 58446.8579 | 764.5747 | 535.0529 | [5 empty] | 59746.4855
| A. Fuel combustion (sectoral approach) | 58263.9256 | 432.9046 | 535.0529 | [5 empty] | 59231.8831
| 1. Energy industries | 13833.7314 | 11.44 | 54.8424 | [5 empty] | 13900.0138
| Not a UUID: 2. MANUFACTURING INDUSTRIES AND CON | 10030.4589 | 17.351 | 121.6387 | [5 empty] | 10169.4485
| 3. Transport | 20134.7165 | 25.0041 | 149.4328 | [5 empty] | 20309.1533
| 4. Other sectors | 14223.663 | 379.0753 | 208.1598 | [5 empty] | 14810.8981
| 5. Other | 41.3559 | 0.03415 | 0.97934 | [5 empty] | 42.3694
| B. Fugitive emissions from fuels | 182.9323 | 331.6701 | NA,NO,IE | [5 empty] | 514.6024
| 1. Solid fuels | NO,NA | 26.2523 | NO,NA | [5 empty] | 26.2523
| 2. Oil and natural gas | 182.9323 | 305.4177 | NA,NO,IE | [5 empty] | 488.35
| C. CO2 transport and storage | NO | [7 empty] | NO
| 2. Industrial processes and product use | 11901.7215 | 34.2241 | 968.202 | 863.1012 | 116.3374 | 629.3257 | NA | 10.5092 | 14523.4211
| A. Mineral industry | 2758.6679 | [7 empty] | 2758.6679
| B. Chemical industry | 628.6007 | 34.2241 | 756.026 | NA | NA | NA | NA | NA | 1418.8508
| C. Metal industry | 8287.8171 | NO,NA,IE | NO | 01D00CFD-6850-4E51-AC14-5488F4B2D0A5,2001,AUT | NO | 27.4259 | EE5E1F66-7569-4396-8A72-A8B6380DA8CB,2001,AUT | 343A5418-12BC-47A4-AD24-FD7BA6D3359E,2001,AUT | 8315.243
| D. Non-energy products from fuels and solvent use | 226.6358 | NA | NA | [5 empty] | 226.6358
| E. Electronic Industry |  |  |  | 5.6134 | 116.3374 | 342.3648 | 5F52435B-5AA6-413B-9464-C368B73885D9,2001,AUT | 10.5092 | 474.8248
| F. Product uses as ODS substitutes |  |  |  | 857.4878 | NO,IE | D1CA6B11-6F16-4C06-9D46-70C30FAA20E0,2001,AUT | 577BA5DA-0999-492E-80B8-C9B1D23EA55A,2001,AUT | 1632A7C3-D4C5-4977-8574-B71D657C6494,2001,AUT | 857.4878
| G. Other product manufacture and use | NO | NA,NO | 212.176 | NO | NO | 259.535 | ADC979C1-90BF-47A8-8FFA-1635D0647B78,2001,AUT | BC4A9240-D3BE-4265-9F85-65393B4CF44F,2001,AUT | 471.711
| H. Other | NA | NA | NA | D185958B-F0D0-43B9-B1DF-8C615DE9BF96,2001,AUT | 8B8F3ABE-969D-44C9-A61D-C813EDF47B29,2001,AUT | 02CE26D2-ADDA-44C9-89AB-9DBDB7710B70,2001,AUT | 007AC2DF-F451-4565-BF96-E9DC9EF3F41D,2001,AUT | 493484F5-EF8A-43A8-8FF2-5E86662F9321,2001,AUT | NA
| 3. Agriculture | 95.7418 | 4824.8049 | 2528.4269 | [5 empty] | 7448.9736
| A. Enteric fermentation |  | 4326.987 | [6 empty] | 4326.987
| B. Manure management |  | 496.5459 | 442.6814 | [5 empty] | 939.2273
| C. Rice cultivation |  | NO | [6 empty] | NO
| D. Agricultural soils |  | NA | 2085.4353 | [5 empty] | 2085.4353
| E. Prescribed burning of savannas |  | NO | NO | [5 empty] | NO
| F. Field burning of agricultural residues |  | 1.2721 | 0.31013 | [5 empty] | 1.5822
| G. Liming | 90.1027 | [7 empty] | 90.1027
| H. Urea application | 5.6391 | [7 empty] | 5.6391
| I. Other carbon-containing fertilizers | NA | [7 empty] | NA
| J. Other | NA | NA | NA | [5 empty] | NA
| 4. Land use, land-use change and forestry(1) | -19312.6246 | 23.8426 | 132.633 | [5 empty] | -19156.149
| A. Forest land | -17950.8872 | 0.055836 | 23.0989 | [5 empty] | -17927.7325
| B. Cropland | -120.5972 | IE,NO | 13.3672 | [5 empty] | -107.23
| C. Grassland | 449.1132 | 23.7868 | NO | [5 empty] | 472.9
| D. Wetlands | 35.795 | NO | NO | [5 empty] | 35.795
| E. Settlements | 495.0948 | NO | 68.6554 | [5 empty] | 563.7501
| F. Other land | 366.706 | NO | 13.9794 | [5 empty] | 380.6854
| G. Harvested wood products | -2587.8492 | [7 empty] | -2587.8492
| H. Other | NO | NO | NO | [5 empty] | NO
| 5. Waste | 12.4 | 2654.5004 | 198.5898 | [5 empty] | 2865.4902
| A. Solid waste disposal | NO,NA | 2557.9795 | [6 empty] | 2557.9795
| B. Biological treatment of solid waste |  | 35.7138 | 58.2014 | [5 empty] | 93.9152
| C. Incineration and open burning of waste | 12.4 | 0.0079 | 0.032703 | [5 empty] | 12.4406
| D. Waste water treatment and discharge |  | 60.7992 | 140.3557 | [5 empty] | 201.1549
| E. Other | NO | NO | NO | [5 empty] | NO
| 6. Other (as specified in summary 1.A) | NO | NO | NO | NO | NO | NO | NO | NO | NO
Memo items:(2)
| International bunkers | 1727.788 | 0.82891 | 24.9007 | [5 empty] | 1753.5175
| Aviation | 1651.2768 | 0.73922 | 16.6322 | [5 empty] | 1668.6483
| Navigation | 76.5111 | 0.089691 | 8.2685 | [5 empty] | 84.8693
| Multilateral operations | NO | NO | NO | [5 empty] | NO
| CO2 emissions from biomass | 13938.6138 | [7 empty] | 13938.6138
| CO2 captured | NO | [7 empty] | NO
| Long-term storage of C in waste disposal sites | 28032.2421 | [7 empty] | 28032.2421
| Indirect N2O |  |  | NO,NE,NA
| Indirect CO2 (3) | NO,IE,NA
| Total CO2 equivalent emissions without land use, land-use change and forestry | [8 empty] | 84584.3704
| Total CO2 equivalent emissions with land use, land-use change and forestry | [8 empty] | 65428.2215
| Total CO2 equivalent emissions, including indirect CO2, without land use, land-use change and forestry | [8 empty] | NA
| Total CO2 equivalent emissions, including indirect CO2, with land use, land-use change and forestry | [8 empty] | NA
2002 | GREENHOUSE GAS SOURCE AND | CO2(1) | CH4 | N2O | HFCs | PFCs | SF6 | Unspecified mix of HFCs and PFCs | NF3 | Total
| SINK CATEGORIES | CO2 equivalent (kt )
| Total (net emissions)(1) | 57742.3274 | 8149.6551 | 4364.2122 | 968.7769 | 101.975 | 613.3009 | NA,NO | 10.5092 | 71950.7567
| 1. Energy | 59630.4692 | 723.3548 | 531.1494 | [5 empty] | 60884.9734
| A. Fuel combustion (sectoral approach) | 59463.2333 | 391.7459 | 531.1494 | [5 empty] | 60386.1287
| 1. Energy industries | 13429.735 | 11.9204 | 56.3804 | [5 empty] | 13498.0358
| Not a UUID: 2. MANUFACTURING INDUSTRIES AND CON | 10474.5368 | 16.4899 | 113.8411 | [5 empty] | 10604.8679
| 3. Transport | 22037.0784 | 24.9751 | 159.7456 | [5 empty] | 22221.7991
| 4. Other sectors | 13479.9717 | 338.326 | 200.197 | [5 empty] | 14018.4947
| 5. Other | 41.9114 | 0.034512 | 0.98528 | [5 empty] | 42.9312
| B. Fugitive emissions from fuels | 167.2358 | 331.6089 | NA,NO,IE | [5 empty] | 498.8447
| 1. Solid fuels | NO,NA | 30.7424 | NO,NA | [5 empty] | 30.7424
| 2. Oil and natural gas | 167.2358 | 300.8665 | NA,NO,IE | [5 empty] | 468.1023
| C. CO2 transport and storage | NO | [7 empty] | NO
| 2. Industrial processes and product use | 12459.7893 | 35.0625 | 976.8142 | 968.7769 | 101.975 | 613.3009 | NA | 10.5092 | 15166.2279
| A. Mineral industry | 2842.6559 | [7 empty] | 2842.6559
| B. Chemical industry | 637.3668 | 35.0625 | 775.9622 | NA | NA | NA | NA | NA | 1448.3915
| C. Metal industry | 8767.7806 | NO,NA,IE | NO | 01D00CFD-6850-4E51-AC14-5488F4B2D0A5,2002,AUT | NO | 6.8565 | EE5E1F66-7569-4396-8A72-A8B6380DA8CB,2002,AUT | 343A5418-12BC-47A4-AD24-FD7BA6D3359E,2002,AUT | 8774.637
| D. Non-energy products from fuels and solvent use | 211.986 | NA | NA | [5 empty] | 211.986
| E. Electronic Industry |  |  |  | 5.1102 | 101.975 | 341.8769 | 5F52435B-5AA6-413B-9464-C368B73885D9,2002,AUT | 10.5092 | 459.4713
| F. Product uses as ODS substitutes |  |  |  | 963.6667 | NO,IE | D1CA6B11-6F16-4C06-9D46-70C30FAA20E0,2002,AUT | 577BA5DA-0999-492E-80B8-C9B1D23EA55A,2002,AUT | 1632A7C3-D4C5-4977-8574-B71D657C6494,2002,AUT | 963.6667
| G. Other product manufacture and use | NO | NA,NO | 200.852 | NO | NO | 264.5675 | ADC979C1-90BF-47A8-8FFA-1635D0647B78,2002,AUT | BC4A9240-D3BE-4265-9F85-65393B4CF44F,2002,AUT | 465.4195
| H. Other | NA | NA | NA | D185958B-F0D0-43B9-B1DF-8C615DE9BF96,2002,AUT | 8B8F3ABE-969D-44C9-A61D-C813EDF47B29,2002,AUT | 02CE26D2-ADDA-44C9-89AB-9DBDB7710B70,2002,AUT | 007AC2DF-F451-4565-BF96-E9DC9EF3F41D,2002,AUT | 493484F5-EF8A-43A8-8FF2-5E86662F9321,2002,AUT | NA
| 3. Agriculture | 96.1891 | 4723.2939 | 2517.0072 | [5 empty] | 7336.4902
| A. Enteric fermentation |  | 4239.5101 | [6 empty] | 4239.5101
| B. Manure management |  | 482.565 | 435.8098 | [5 empty] | 918.3748
| C. Rice cultivation |  | NO | [6 empty] | NO
| D. Agricultural soils |  | NA | 2080.9022 | [5 empty] | 2080.9022
| E. Prescribed burning of savannas |  | NO | NO | [5 empty] | NO
| F. Field burning of agricultural residues |  | 1.2189 | 0.29522 | [5 empty] | 1.5141
| G. Liming | 90.0611 | [7 empty] | 90.0611
| H. Urea application | 6.128 | [7 empty] | 6.128
| I. Other carbon-containing fertilizers | NA | [7 empty] | NA
| J. Other | NA | NA | NA | [5 empty] | NA
| 4. Land use, land-use change and forestry(1) | -14456.5201 | 24.2335 | 132.248 | [5 empty] | -14300.0387
| A. Forest land | -12256.8912 | 0.44669 | 23.15 | [5 empty] | -12233.2945
| B. Cropland | -86.8037 | IE,NO | 13.3405 | [5 empty] | -73.4632
| C. Grassland | 656.8941 | 23.7868 | NO | [5 empty] | 680.6808
| D. Wetlands | 47.2757 | NO | NO | [5 empty] | 47.2757
| E. Settlements | 575.7928 | NO | 68.245 | [5 empty] | 644.0378
| F. Other land | 335.4913 | NO | 14.0458 | [5 empty] | 349.5372
| G. Harvested wood products | -3728.2792 | [7 empty] | -3728.2792
| H. Other | NO | NO | NO | [5 empty] | NO
| 5. Waste | 12.4 | 2643.7104 | 206.9934 | [5 empty] | 2863.1039
| A. Solid waste disposal | NO,NA | 2548.8876 | [6 empty] | 2548.8876
| B. Biological treatment of solid waste |  | 40.2995 | 64.9723 | [5 empty] | 105.2717
| C. Incineration and open burning of waste | 12.4 | 0.0079 | 0.032703 | [5 empty] | 12.4406
| D. Waste water treatment and discharge |  | 54.5155 | 141.9884 | [5 empty] | 196.504
| E. Other | NO | NO | NO | [5 empty] | NO
| 6. Other (as specified in summary 1.A) | NO | NO | NO | NO | NO | NO | NO | NO | NO
Memo items:(2)
| International bunkers | 1626.9102 | 0.96231 | 24.5222 | [5 empty] | 1652.3947
| Aviation | 1540.8462 | 0.86427 | 15.2162 | [5 empty] | 1556.9267
| Navigation | 86.064 | 0.09804 | 9.306 | [5 empty] | 95.468
| Multilateral operations | NO | NO | NO | [5 empty] | NO
| CO2 emissions from biomass | 12902.5335 | [7 empty] | 12902.5335
| CO2 captured | NO | [7 empty] | NO
| Long-term storage of C in waste disposal sites | 28492.8234 | [7 empty] | 28492.8234
| Indirect N2O |  |  | NO,NE,NA
| Indirect CO2 (3) | NO,IE,NA
| Total CO2 equivalent emissions without land use, land-use change and forestry | [8 empty] | 86250.7954
| Total CO2 equivalent emissions with land use, land-use change and forestry | [8 empty] | 71950.7567
| Total CO2 equivalent emissions, including indirect CO2, without land use, land-use change and forestry | [8 empty] | NA
| Total CO2 equivalent emissions, including indirect CO2, with land use, land-use change and forestry | [8 empty] | NA
2003 | GREENHOUSE GAS SOURCE AND | CO2(1) | CH4 | N2O | HFCs | PFCs | SF6 | Unspecified mix of HFCs and PFCs | NF3 | Total
| SINK CATEGORIES | CO2 equivalent (kt )
| Total (net emissions)(1) | 72802.9487 | 8079.8671 | 4352.8519 | 1072.1918 | 126.383 | 549.4427 | NA,NO | 21.5554 | 87005.2407
| 1. Energy | 65285.3956 | 711.0133 | 548.0801 | [5 empty] | 66544.4891
| A. Fuel combustion (sectoral approach) | 65052.1626 | 379.6436 | 548.0801 | [5 empty] | 65979.8863
| 1. Energy industries | 16010.1991 | 13.608 | 66.7312 | [5 empty] | 16090.5384
| Not a UUID: 2. MANUFACTURING INDUSTRIES AND CON | 10887.959 | 17.7086 | 120.4403 | [5 empty] | 11026.1078
| 3. Transport | 23886.0828 | 24.1889 | 164.2127 | [5 empty] | 24074.4844
| 4. Other sectors | 14225.4554 | 324.1033 | 195.7099 | [5 empty] | 14745.2686
| 5. Other | 42.4663 | 0.034812 | 0.98602 | [5 empty] | 43.4872
| B. Fugitive emissions from fuels | 233.233 | 331.3698 | NA,NO,IE | [5 empty] | 564.6028
| 1. Solid fuels | NO,NA | 25.0931 | NO,NA | [5 empty] | 25.0931
| 2. Oil and natural gas | 233.233 | 306.2766 | NA,NO,IE | [5 empty] | 539.5096
| C. CO2 transport and storage | NO | [7 empty] | NO
| 2. Industrial processes and product use | 12464.6523 | 34.8575 | 1038.7088 | 1072.1918 | 126.383 | 549.4427 | NA | 21.5554 | 15307.7915
| A. Mineral industry | 2829.3438 | [7 empty] | 2829.3438
| B. Chemical industry | 674.9126 | 34.8575 | 849.1808 | NA | NA | NA | NA | NA | 1558.9509
| C. Metal industry | 8745.0506 | NO,NA,IE | NO | 01D00CFD-6850-4E51-AC14-5488F4B2D0A5,2003,AUT | NO | 3.4282 | EE5E1F66-7569-4396-8A72-A8B6380DA8CB,2003,AUT | 343A5418-12BC-47A4-AD24-FD7BA6D3359E,2003,AUT | 8748.4789
| D. Non-energy products from fuels and solvent use | 215.3452 | NA | NA | [5 empty] | 215.3452
| E. Electronic Industry |  |  |  | 4.9136 | 126.383 | 360.675 | 5F52435B-5AA6-413B-9464-C368B73885D9,2003,AUT | 21.5554 | 513.527
| F. Product uses as ODS substitutes |  |  |  | 1067.2782 | NO,IE | D1CA6B11-6F16-4C06-9D46-70C30FAA20E0,2003,AUT | 577BA5DA-0999-492E-80B8-C9B1D23EA55A,2003,AUT | 1632A7C3-D4C5-4977-8574-B71D657C6494,2003,AUT | 1067.2782
| G. Other product manufacture and use | NO | NA,NO | 189.528 | NO | NO | 185.3395 | ADC979C1-90BF-47A8-8FFA-1635D0647B78,2003,AUT | BC4A9240-D3BE-4265-9F85-65393B4CF44F,2003,AUT | 374.8675
| H. Other | NA | NA | NA | D185958B-F0D0-43B9-B1DF-8C615DE9BF96,2003,AUT | 8B8F3ABE-969D-44C9-A61D-C813EDF47B29,2003,AUT | 02CE26D2-ADDA-44C9-89AB-9DBDB7710B70,2003,AUT | 007AC2DF-F451-4565-BF96-E9DC9EF3F41D,2003,AUT | 493484F5-EF8A-43A8-8FF2-5E86662F9321,2003,AUT | NA
| 3. Agriculture | 98.717 | 4670.0921 | 2419.9117 | [5 empty] | 7188.7208
| A. Enteric fermentation |  | 4196.4079 | [6 empty] | 4196.4079
| B. Manure management |  | 472.5311 | 435.6377 | [5 empty] | 908.1688
| C. Rice cultivation |  | NO | [6 empty] | NO
| D. Agricultural soils |  | NA | 1983.9976 | [5 empty] | 1983.9976
| E. Prescribed burning of savannas |  | NO | NO | [5 empty] | NO
| F. Field burning of agricultural residues |  | 1.1532 | 0.27644 | [5 empty] | 1.4296
| G. Liming | 90.0929 | [7 empty] | 90.0929
| H. Urea application | 8.624 | [7 empty] | 8.624
| I. Other carbon-containing fertilizers | NA | [7 empty] | NA
| J. Other | NA | NA | NA | [5 empty] | NA
| 4. Land use, land-use change and forestry(1) | -5058.2161 | 24.2125 | 131.6579 | [5 empty] | -4902.3457
| A. Forest land | -2264.4845 | 0.42575 | 22.9296 | [5 empty] | -2241.1291
| B. Cropland | -111.4714 | IE,NO | 13.3736 | [5 empty] | -98.0979
| C. Grassland | 654.5281 | 23.7868 | NO | [5 empty] | 678.3148
| D. Wetlands | 47.2724 | NO | NO | [5 empty] | 47.2724
| E. Settlements | 575.3765 | NO | 67.8347 | [5 empty] | 643.2111
| F. Other land | 336.4446 | NO | 14.1123 | [5 empty] | 350.5569
| G. Harvested wood products | -4295.8817 | [7 empty] | -4295.8817
| H. Other | NO | NO | NO | [5 empty] | NO
| 5. Waste | 12.4 | 2639.6916 | 214.4933 | [5 empty] | 2866.5849
| A. Solid waste disposal | NO,NA | 2545.1354 | [6 empty] | 2545.1354
| B. Biological treatment of solid waste |  | 45.888 | 70.8862 | [5 empty] | 116.7742
| C. Incineration and open burning of waste | 12.4 | 0.0079 | 0.032703 | [5 empty] | 12.4406
| D. Waste water treatment and discharge |  | 48.6603 | 143.5744 | [5 empty] | 192.2347
| E. Other | NO | NO | NO | [5 empty] | NO
| 6. Other (as specified in summary 1.A) | NO | NO | NO | NO | NO | NO | NO | NO | NO
Memo items:(2)
| International bunkers | 1521.5917 | 0.97648 | 21.7716 | [5 empty] | 1544.3398
| Aviation | 1452.9731 | 0.90058 | 14.35 | [5 empty] | 1468.2237
| Navigation | 68.6187 | 0.075906 | 7.4216 | [5 empty] | 76.1162
| Multilateral operations | NO | NO | NO | [5 empty] | NO
| CO2 emissions from biomass | 13355.7678 | [7 empty] | 13355.7678
| CO2 captured | NO | [7 empty] | NO
| Long-term storage of C in waste disposal sites | 29026.5621 | [7 empty] | 29026.5621
| Indirect N2O |  |  | NO,NE,NA
| Indirect CO2 (3) | NO,IE,NA
| Total CO2 equivalent emissions without land use, land-use change and forestry | [8 empty] | 91907.5863
| Total CO2 equivalent emissions with land use, land-use change and forestry | [8 empty] | 87005.2407
| Total CO2 equivalent emissions, including indirect CO2, without land use, land-use change and forestry | [8 empty] | NA
| Total CO2 equivalent emissions, including indirect CO2, with land use, land-use change and forestry | [8 empty] | NA
2004 | GREENHOUSE GAS SOURCE AND | CO2(1) | CH4 | N2O | HFCs | PFCs | SF6 | Unspecified mix of HFCs and PFCs | NF3 | Total
| SINK CATEGORIES | CO2 equivalent (kt )
| Total (net emissions)(1) | 68746.0297 | 8073.6904 | 3763.3001 | 1158.3436 | 157.5733 | 484.0066 | NA,NO | 26.5396 | 82409.4832
| 1. Energy | 65496.3808 | 663.4762 | 550.6737 | [5 empty] | 66710.5308
| A. Fuel combustion (sectoral approach) | 65286.1474 | 362.7846 | 550.6737 | [5 empty] | 66199.6057
| 1. Energy industries | 15974.9536 | 14.723 | 70.8023 | [5 empty] | 16060.4789
| Not a UUID: 2. MANUFACTURING INDUSTRIES AND CON | 11124.2539 | 18.7439 | 123.7021 | [5 empty] | 11266.6999
| 3. Transport | 24404.3112 | 22.5403 | 163.2895 | [5 empty] | 24590.141
| 4. Other sectors | 13739.602 | 306.7423 | 191.8982 | [5 empty] | 14238.2425
| 5. Other | 43.0268 | 0.035129 | 0.98158 | [5 empty] | 44.0435
| B. Fugitive emissions from fuels | 210.2334 | 300.6916 | NA,NO,IE | [5 empty] | 510.925
| 1. Solid fuels | NO,NA | 5.1258 | NO,NA | [5 empty] | 5.1258
| 2. Oil and natural gas | 210.2334 | 295.5658 | NA,NO,IE | [5 empty] | 505.7993
| C. CO2 transport and storage | NO | [7 empty] | NO
| 2. Industrial processes and product use | 12553.8516 | 34.955 | 448.192 | 1158.3436 | 157.5733 | 484.0066 | NA | 26.5396 | 14863.4617
| A. Mineral industry | 2915.6191 | [7 empty] | 2915.6191
| B. Chemical industry | 667.9894 | 34.955 | 269.988 | NA | NA | NA | NA | NA | 972.9324
| C. Metal industry | 8761.6764 | NO,NA,IE | NO | 01D00CFD-6850-4E51-AC14-5488F4B2D0A5,2004,AUT | NO | NO | EE5E1F66-7569-4396-8A72-A8B6380DA8CB,2004,AUT | 343A5418-12BC-47A4-AD24-FD7BA6D3359E,2004,AUT | 8761.6764
| D. Non-energy products from fuels and solvent use | 208.5667 | NA | NA | [5 empty] | 208.5667
| E. Electronic Industry |  |  |  | 5.1356 | 157.5733 | 362.8597 | 5F52435B-5AA6-413B-9464-C368B73885D9,2004,AUT | 26.5396 | 552.1082
| F. Product uses as ODS substitutes |  |  |  | 1153.208 | NO,IE | D1CA6B11-6F16-4C06-9D46-70C30FAA20E0,2004,AUT | 577BA5DA-0999-492E-80B8-C9B1D23EA55A,2004,AUT | 1632A7C3-D4C5-4977-8574-B71D657C6494,2004,AUT | 1153.208
| G. Other product manufacture and use | NO | NA,NO | 178.204 | NO | NO | 121.1469 | ADC979C1-90BF-47A8-8FFA-1635D0647B78,2004,AUT | BC4A9240-D3BE-4265-9F85-65393B4CF44F,2004,AUT | 299.3509
| H. Other | NA | NA | NA | D185958B-F0D0-43B9-B1DF-8C615DE9BF96,2004,AUT | 8B8F3ABE-969D-44C9-A61D-C813EDF47B29,2004,AUT | 02CE26D2-ADDA-44C9-89AB-9DBDB7710B70,2004,AUT | 007AC2DF-F451-4565-BF96-E9DC9EF3F41D,2004,AUT | 493484F5-EF8A-43A8-8FF2-5E86662F9321,2004,AUT | NA
| 3. Agriculture | 102.0082 | 4663.8753 | 2404.1228 | [5 empty] | 7170.0063
| A. Enteric fermentation |  | 4197.9356 | [6 empty] | 4197.9356
| B. Manure management |  | 464.2463 | 435.8446 | [5 empty] | 900.0909
| C. Rice cultivation |  | NO | [6 empty] | NO
| D. Agricultural soils |  | NA | 1967.837 | [5 empty] | 1967.837
| E. Prescribed burning of savannas |  | NO | NO | [5 empty] | NO
| F. Field burning of agricultural residues |  | 1.6933 | 0.44123 | [5 empty] | 2.1345
| G. Liming | 91.1661 | [7 empty] | 91.1661
| H. Urea application | 10.8421 | [7 empty] | 10.8421
| I. Other carbon-containing fertilizers | NA | [7 empty] | NA
| J. Other | NA | NA | NA | [5 empty] | NA
| 4. Land use, land-use change and forestry(1) | -9418.6111 | 23.8263 | 130.3126 | [5 empty] | -9264.4721
| A. Forest land | -7345.4156 | 0.039551 | 22.8737 | [5 empty] | -7322.5024
| B. Cropland | -137.7849 | IE,NO | 13.1215 | [5 empty] | -124.6634
| C. Grassland | 654.6569 | 23.7868 | NO | [5 empty] | 678.4437
| D. Wetlands | 47.3033 | NO | NO | [5 empty] | 47.3033
| E. Settlements | 573.2535 | NO | 67.4795 | [5 empty] | 640.733
| F. Other land | 328.281 | NO | 13.5414 | [5 empty] | 341.8224
| G. Harvested wood products | -3538.9052 | [7 empty] | -3538.9052
| H. Other | NO | NO | NO | [5 empty] | NO
| 5. Waste | 12.4 | 2687.5576 | 229.999 | [5 empty] | 2929.9566
| A. Solid waste disposal | NO,NA | 2586.6472 | [6 empty] | 2586.6472
| B. Biological treatment of solid waste |  | 56.0486 | 84.9119 | [5 empty] | 140.9605
| C. Incineration and open burning of waste | 12.4 | 0.0079 | 0.032703 | [5 empty] | 12.4406
| D. Waste water treatment and discharge |  | 44.8539 | 145.0544 | [5 empty] | 189.9083
| E. Other | NO | NO | NO | [5 empty] | NO
| 6. Other (as specified in summary 1.A) | NO | NO | NO | NO | NO | NO | NO | NO | NO
Memo items:(2)
| International bunkers | 1806.8569 | 1.1621 | 25.7278 | [5 empty] | 1833.7467
| Aviation | 1724.9306 | 1.0743 | 16.8522 | [5 empty] | 1742.8571
| Navigation | 81.9263 | 0.087761 | 8.8755 | [5 empty] | 90.8896
| Multilateral operations | NO | NO | NO | [5 empty] | NO
| CO2 emissions from biomass | 13478.803 | [7 empty] | 13478.803
| CO2 captured | NO | [7 empty] | NO
| Long-term storage of C in waste disposal sites | 29181.1352 | [7 empty] | 29181.1352
| Indirect N2O |  |  | NO,NE,NA
| Indirect CO2 (3) | NO,IE,NA
| Total CO2 equivalent emissions without land use, land-use change and forestry | [8 empty] | 91673.9553
| Total CO2 equivalent emissions with land use, land-use change and forestry | [8 empty] | 82409.4832
| Total CO2 equivalent emissions, including indirect CO2, without land use, land-use change and forestry | [8 empty] | NA
| Total CO2 equivalent emissions, including indirect CO2, with land use, land-use change and forestry | [8 empty] | NA
2005 | GREENHOUSE GAS SOURCE AND | CO2(1) | CH4 | N2O | HFCs | PFCs | SF6 | Unspecified mix of HFCs and PFCs | NF3 | Total
| SINK CATEGORIES | CO2 equivalent (kt )
| Total (net emissions)(1) | 68483.0199 | 7832.2502 | 3762.6738 | 1145.8097 | 163.2852 | 493.625 | NA,NO | 28.1564 | 81908.8202
| 1. Energy | 65938.945 | 622.3126 | 573.0794 | [5 empty] | 67134.337
| A. Fuel combustion (sectoral approach) | 65733.711 | 345.2449 | 573.0794 | [5 empty] | 66652.0353
| 1. Energy industries | 16155.4446 | 15.2511 | 68.9246 | [5 empty] | 16239.6204
| Not a UUID: 2. MANUFACTURING INDUSTRIES AND CON | 11634.4429 | 20.1161 | 140.5875 | [5 empty] | 11795.1465
| 3. Transport | 24748.9628 | 20.8544 | 163.9163 | [5 empty] | 24933.7335
| 4. Other sectors | 13151.2932 | 288.9878 | 198.6782 | [5 empty] | 13638.9593
| 5. Other | 43.5674 | 0.035458 | 0.97273 | [5 empty] | 44.5756
| B. Fugitive emissions from fuels | 205.234 | 277.0677 | NA,NO,IE | [5 empty] | 482.3017
| 1. Solid fuels | NO,NA | 0.13431 | NO,NA | [5 empty] | 0.13431
| 2. Oil and natural gas | 205.234 | 276.9334 | NA,NO,IE | [5 empty] | 482.1673
| C. CO2 transport and storage | NO | [7 empty] | NO
| 2. Industrial processes and product use | 13314.9583 | 36.2073 | 430.4318 | 1145.8097 | 163.2852 | 493.625 | NA | 28.1564 | 15612.4737
| A. Mineral industry | 2888.7883 | [7 empty] | 2888.7883
| B. Chemical industry | 643.5754 | 36.2073 | 263.5518 | NA | NA | NA | NA | NA | 943.3345
| C. Metal industry | 9572.2141 | NO,NA,IE | NO | 01D00CFD-6850-4E51-AC14-5488F4B2D0A5,2005,AUT | NO | 4.571 | EE5E1F66-7569-4396-8A72-A8B6380DA8CB,2005,AUT | 343A5418-12BC-47A4-AD24-FD7BA6D3359E,2005,AUT | 9576.7851
| D. Non-energy products from fuels and solvent use | 210.0206 | NA | NA | [5 empty] | 210.0206
| E. Electronic Industry |  |  |  | 5.032 | 157.7892 | 161.3602 | 5F52435B-5AA6-413B-9464-C368B73885D9,2005,AUT | 28.1564 | 352.3378
| F. Product uses as ODS substitutes |  |  |  | 1140.73 | NO,IE | D1CA6B11-6F16-4C06-9D46-70C30FAA20E0,2005,AUT | 577BA5DA-0999-492E-80B8-C9B1D23EA55A,2005,AUT | 1632A7C3-D4C5-4977-8574-B71D657C6494,2005,AUT | 1140.73
| G. Other product manufacture and use | 0.35989 | NA,NO | 166.88 | 0.04764 | 5.496 | 327.6939 | ADC979C1-90BF-47A8-8FFA-1635D0647B78,2005,AUT | BC4A9240-D3BE-4265-9F85-65393B4CF44F,2005,AUT | 500.4774
| H. Other | NA | NA | NA | D185958B-F0D0-43B9-B1DF-8C615DE9BF96,2005,AUT | 8B8F3ABE-969D-44C9-A61D-C813EDF47B29,2005,AUT | 02CE26D2-ADDA-44C9-89AB-9DBDB7710B70,2005,AUT | 007AC2DF-F451-4565-BF96-E9DC9EF3F41D,2005,AUT | 493484F5-EF8A-43A8-8FF2-5E86662F9321,2005,AUT | NA
| 3. Agriculture | 102.9522 | 4609.0821 | 2391.8144 | [5 empty] | 7103.8487
| A. Enteric fermentation |  | 4146.5771 | [6 empty] | 4146.5771
| B. Manure management |  | 461.3849 | 434.8142 | [5 empty] | 896.1991
| C. Rice cultivation |  | NO | [6 empty] | NO
| D. Agricultural soils |  | NA | 1956.7383 | [5 empty] | 1956.7383
| E. Prescribed burning of savannas |  | NO | NO | [5 empty] | NO
| F. Field burning of agricultural residues |  | 1.12 | 0.26193 | [5 empty] | 1.382
| G. Liming | 91.1932 | [7 empty] | 91.1932
| H. Urea application | 11.7591 | [7 empty] | 11.7591
| I. Other carbon-containing fertilizers | NA | [7 empty] | NA
| J. Other | NA | NA | NA | [5 empty] | NA
| 4. Land use, land-use change and forestry(1) | -10886.2355 | 23.8589 | 129.5429 | [5 empty] | -10732.8338
| A. Forest land | -8796.8746 | 0.072122 | 23.0938 | [5 empty] | -8773.7087
| B. Cropland | -153.7576 | IE,NO | 13.1384 | [5 empty] | -140.6192
| C. Grassland | 656.3255 | 23.7868 | NO | [5 empty] | 680.1123
| D. Wetlands | 47.3343 | NO | NO | [5 empty] | 47.3343
| E. Settlements | 569.5052 | NO | 67.1243 | [5 empty] | 636.6295
| F. Other land | 320.1172 | NO | 12.9706 | [5 empty] | 333.0878
| G. Harvested wood products | -3528.8855 | [7 empty] | -3528.8855
| H. Other | NO | NO | NO | [5 empty] | NO
| 5. Waste | 12.4 | 2540.7892 | 237.8053 | [5 empty] | 2790.9946
| A. Solid waste disposal | NO,NA | 2437.75 | [6 empty] | 2437.75
| B. Biological treatment of solid waste |  | 62.0123 | 89.3506 | [5 empty] | 151.3629
| C. Incineration and open burning of waste | 12.4 | 0.0079 | 0.032703 | [5 empty] | 12.4406
| D. Waste water treatment and discharge |  | 41.019 | 148.422 | [5 empty] | 189.4411
| E. Other | NO | NO | NO | [5 empty] | NO
| 6. Other (as specified in summary 1.A) | NO | NO | NO | NO | NO | NO | NO | NO | NO
Memo items:(2)
| International bunkers | 2040.1985 | 1.0828 | 28.0704 | [5 empty] | 2069.3517
| Aviation | 1959.8329 | 1.0009 | 19.4794 | [5 empty] | 1980.3132
| Navigation | 80.3656 | 0.081914 | 8.591 | [5 empty] | 89.0385
| Multilateral operations | NO | NO | NO | [5 empty] | NO
| CO2 emissions from biomass | 15790.2733 | [7 empty] | 15790.2733
| CO2 captured | NO | [7 empty] | NO
| Long-term storage of C in waste disposal sites | 29341.3045 | [7 empty] | 29341.3045
| Indirect N2O |  |  | NO,NE,NA
| Indirect CO2 (3) | NO,IE,NA
| Total CO2 equivalent emissions without land use, land-use change and forestry | [8 empty] | 92641.654
| Total CO2 equivalent emissions with land use, land-use change and forestry | [8 empty] | 81908.8202
| Total CO2 equivalent emissions, including indirect CO2, without land use, land-use change and forestry | [8 empty] | NA
| Total CO2 equivalent emissions, including indirect CO2, with land use, land-use change and forestry | [8 empty] | NA
2006 | GREENHOUSE GAS SOURCE AND | CO2(1) | CH4 | N2O | HFCs | PFCs | SF6 | Unspecified mix of HFCs and PFCs | NF3 | Total
| SINK CATEGORIES | CO2 equivalent (kt )
| Total (net emissions)(1) | 71148.5232 | 7697.9536 | 3759.2352 | 1152.4663 | 172.3869 | 453.4624 | NA,NO | 32.7316 | 84416.7592
| 1. Energy | 62603.0061 | 615.2171 | 579.9029 | [5 empty] | 63798.1262
| A. Fuel combustion (sectoral approach) | 62370.7695 | 330.1932 | 579.9029 | [5 empty] | 63280.8656
| 1. Energy industries | 14982.2609 | 17.5636 | 80.2522 | [5 empty] | 15080.0768
| Not a UUID: 2. MANUFACTURING INDUSTRIES AND CON | 11250.5589 | 20.3924 | 144.2432 | [5 empty] | 11415.1945
| 3. Transport | 23444.6645 | 18.3637 | 163.4368 | [5 empty] | 23626.465
| 4. Other sectors | 12649.2229 | 273.8376 | 191.0072 | [5 empty] | 13114.0677
| 5. Other | 44.0623 | 0.035786 | 0.96352 | [5 empty] | 45.0616
| B. Fugitive emissions from fuels | 232.2366 | 285.024 | NA,NO,IE | [5 empty] | 517.2606
| 1. Solid fuels | NO,NA | 0.14539 | NO,NA | [5 empty] | 0.14539
| 2. Oil and natural gas | 232.2366 | 284.8786 | NA,NO,IE | [5 empty] | 517.1152
| C. CO2 transport and storage | NO | [7 empty] | NO
| 2. Industrial processes and product use | 13965.5165 | 47.915 | 427.2128 | 1152.4663 | 172.3869 | 453.4624 | NA | 32.7316 | 16251.6916
| A. Mineral industry | 3053.3255 | [7 empty] | 3053.3255
| B. Chemical industry | 666.2459 | 47.915 | 269.2728 | NA | NA | NA | NA | NA | 983.4337
| C. Metal industry | 10037.362 | NO,NA,IE | NO | 01D00CFD-6850-4E51-AC14-5488F4B2D0A5,2006,AUT | NO | 12.1098 | EE5E1F66-7569-4396-8A72-A8B6380DA8CB,2006,AUT | 343A5418-12BC-47A4-AD24-FD7BA6D3359E,2006,AUT | 10049.4717
| D. Non-energy products from fuels and solvent use | 206.4305 | NA | NA | [5 empty] | 206.4305
| E. Electronic Industry |  |  |  | 6.364 | 170.5701 | 160.4185 | 5F52435B-5AA6-413B-9464-C368B73885D9,2006,AUT | 32.7316 | 370.0843
| F. Product uses as ODS substitutes |  |  |  | 1146.1023 | NO,IE | D1CA6B11-6F16-4C06-9D46-70C30FAA20E0,2006,AUT | 577BA5DA-0999-492E-80B8-C9B1D23EA55A,2006,AUT | 1632A7C3-D4C5-4977-8574-B71D657C6494,2006,AUT | 1146.1023
| G. Other product manufacture and use | 2.1526 | NA,NO | 157.94 | NO | 1.8168 | 280.9342 | ADC979C1-90BF-47A8-8FFA-1635D0647B78,2006,AUT | BC4A9240-D3BE-4265-9F85-65393B4CF44F,2006,AUT | 442.8435
| H. Other | NA | NA | NA | D185958B-F0D0-43B9-B1DF-8C615DE9BF96,2006,AUT | 8B8F3ABE-969D-44C9-A61D-C813EDF47B29,2006,AUT | 02CE26D2-ADDA-44C9-89AB-9DBDB7710B70,2006,AUT | 007AC2DF-F451-4565-BF96-E9DC9EF3F41D,2006,AUT | 493484F5-EF8A-43A8-8FF2-5E86662F9321,2006,AUT | NA
| 3. Agriculture | 104.7608 | 4592.5525 | 2379.8503 | [5 empty] | 7077.1635
| A. Enteric fermentation |  | 4134.624 | [6 empty] | 4134.624
| B. Manure management |  | 456.8805 | 436.1047 | [5 empty] | 892.9852
| C. Rice cultivation |  | NO | [6 empty] | NO
| D. Agricultural soils |  | NA | 1943.5057 | [5 empty] | 1943.5057
| E. Prescribed burning of savannas |  | NO | NO | [5 empty] | NO
| F. Field burning of agricultural residues |  | 1.0479 | 0.23988 | [5 empty] | 1.2878
| G. Liming | 89.846 | [7 empty] | 89.846
| H. Urea application | 14.9147 | [7 empty] | 14.9147
| I. Other carbon-containing fertilizers | NA | [7 empty] | NA
| J. Other | NA | NA | NA | [5 empty] | NA
| 4. Land use, land-use change and forestry(1) | -5535.0202 | 23.9589 | 129.6296 | [5 empty] | -5381.4316
| A. Forest land | -2982.1333 | 0.17216 | 23.3585 | [5 empty] | -2958.6026
| B. Cropland | -136.855 | IE,NO | 13.8844 | [5 empty] | -122.9706
| C. Grassland | 656.3715 | 23.7868 | NO | [5 empty] | 680.1582
| D. Wetlands | 37.2033 | NO | NO | [5 empty] | 37.2033
| E. Settlements | 565.61 | NO | 66.7692 | [5 empty] | 632.3792
| F. Other land | 312.0052 | NO | 12.3997 | [5 empty] | 324.4049
| G. Harvested wood products | -3987.2218 | [7 empty] | -3987.2218
| H. Other | NO | NO | NO | [5 empty] | NO
| 5. Waste | 10.26 | 2418.3101 | 242.6395 | [5 empty] | 2671.2096
| A. Solid waste disposal | NO,NA | 2313.6701 | [6 empty] | 2313.6701
| B. Biological treatment of solid waste |  | 67.5647 | 89.8166 | [5 empty] | 157.3814
| C. Incineration and open burning of waste | 10.26 | 0.006375 | 0.026954 | [5 empty] | 10.2933
| D. Waste water treatment and discharge |  | 37.0689 | 152.7959 | [5 empty] | 189.8648
| E. Other | NO | NO | NO | [5 empty] | NO
| 6. Other (as specified in summary 1.A) | NO | NO | NO | NO | NO | NO | NO | NO | NO
Memo items:(2)
| International bunkers | 2119.212 | 1.0595 | 27.8475 | [5 empty] | 2148.119
| Aviation | 2048.882 | 0.99151 | 20.4319 | [5 empty] | 2070.3054
| Navigation | 70.33 | 0.067951 | 7.4156 | [5 empty] | 77.8136
| Multilateral operations | NO | NO | NO | [5 empty] | NO
| CO2 emissions from biomass | 17046.9295 | [7 empty] | 17046.9295
| CO2 captured | NO | [7 empty] | NO
| Long-term storage of C in waste disposal sites | 29517.6223 | [7 empty] | 29517.6223
| Indirect N2O |  |  | NO,NE,NA
| Indirect CO2 (3) | NO,IE,NA
| Total CO2 equivalent emissions without land use, land-use change and forestry | [8 empty] | 89798.1909
| Total CO2 equivalent emissions with land use, land-use change and forestry | [8 empty] | 84416.7592
| Total CO2 equivalent emissions, including indirect CO2, without land use, land-use change and forestry | [8 empty] | NA
| Total CO2 equivalent emissions, including indirect CO2, with land use, land-use change and forestry | [8 empty] | NA
2007 | GREENHOUSE GAS SOURCE AND | CO2(1) | CH4 | N2O | HFCs | PFCs | SF6 | Unspecified mix of HFCs and PFCs | NF3 | Total
| SINK CATEGORIES | CO2 equivalent (kt )
| Total (net emissions)(1) | 68151.4663 | 7571.1129 | 3773.8476 | 1195.8904 | 230.3325 | 367.0067 | NA,NO | 59.3916 | 81349.0479
| 1. Energy | 59286.2501 | 598.1709 | 585.642 | [5 empty] | 60470.063
| A. Fuel combustion (sectoral approach) | 59049.0093 | 311.232 | 585.642 | [5 empty] | 59945.8832
| 1. Energy industries | 13697.5853 | 18.7338 | 85.7054 | [5 empty] | 13802.0245
| Not a UUID: 2. MANUFACTURING INDUSTRIES AND CON | 10897.6373 | 22.1512 | 148.6466 | [5 empty] | 11068.4351
| 3. Transport | 23645.3773 | 16.6445 | 167.4397 | [5 empty] | 23829.4616
| 4. Other sectors | 10763.7831 | 253.6663 | 182.8968 | [5 empty] | 11200.3463
| 5. Other | 44.6262 | 0.036128 | 0.95342 | [5 empty] | 45.6158
| B. Fugitive emissions from fuels | 237.2408 | 286.9389 | NA,NO,IE | [5 empty] | 524.1798
| 1. Solid fuels | NO,NA | NO,NA | NO,NA | [5 empty] | NO,NA
| 2. Oil and natural gas | 237.2408 | 286.9389 | NA,NO,IE | [5 empty] | 524.1798
| C. CO2 transport and storage | NO | [7 empty] | NO
| 2. Industrial processes and product use | 14626.853 | 47.5725 | 413.624 | 1195.8904 | 230.3325 | 367.0067 | NA | 59.3916 | 16940.6706
| A. Mineral industry | 3265.6731 | [7 empty] | 3265.6731
| B. Chemical industry | 601.6087 | 47.5725 | 259.558 | NA | NA | NA | NA | NA | 908.7392
| C. Metal industry | 10546.5776 | NO,NA,IE | NO | 01D00CFD-6850-4E51-AC14-5488F4B2D0A5,2007,AUT | NO | 0.28728 | EE5E1F66-7569-4396-8A72-A8B6380DA8CB,2007,AUT | 343A5418-12BC-47A4-AD24-FD7BA6D3359E,2007,AUT | 10546.8648
| D. Non-energy products from fuels and solvent use | 207.2367 | NA | NA | [5 empty] | 207.2367
| E. Electronic Industry |  |  |  | 8.9392 | 228.8534 | 93.8608 | 5F52435B-5AA6-413B-9464-C368B73885D9,2007,AUT | 59.3916 | 391.045
| F. Product uses as ODS substitutes |  |  |  | 1186.9512 | NO,IE | D1CA6B11-6F16-4C06-9D46-70C30FAA20E0,2007,AUT | 577BA5DA-0999-492E-80B8-C9B1D23EA55A,2007,AUT | 1632A7C3-D4C5-4977-8574-B71D657C6494,2007,AUT | 1186.9512
| G. Other product manufacture and use | 5.757 | NA,NO | 154.066 | NO | 1.479 | 272.8586 | ADC979C1-90BF-47A8-8FFA-1635D0647B78,2007,AUT | BC4A9240-D3BE-4265-9F85-65393B4CF44F,2007,AUT | 434.1606
| H. Other | NA | NA | NA | D185958B-F0D0-43B9-B1DF-8C615DE9BF96,2007,AUT | 8B8F3ABE-969D-44C9-A61D-C813EDF47B29,2007,AUT | 02CE26D2-ADDA-44C9-89AB-9DBDB7710B70,2007,AUT | 007AC2DF-F451-4565-BF96-E9DC9EF3F41D,2007,AUT | 493484F5-EF8A-43A8-8FF2-5E86662F9321,2007,AUT | NA
| 3. Agriculture | 106.9748 | 4611.3286 | 2399.9937 | [5 empty] | 7118.2971
| A. Enteric fermentation |  | 4151.4956 | [6 empty] | 4151.4956
| B. Manure management |  | 458.7546 | 442.6964 | [5 empty] | 901.4509
| C. Rice cultivation |  | NO | [6 empty] | NO
| D. Agricultural soils |  | NA | 1957.0478 | [5 empty] | 1957.0478
| E. Prescribed burning of savannas |  | NO | NO | [5 empty] | NO
| F. Field burning of agricultural residues |  | 1.0783 | 0.24951 | [5 empty] | 1.3279
| G. Liming | 89.053 | [7 empty] | 89.053
| H. Urea application | 17.9218 | [7 empty] | 17.9218
| I. Other carbon-containing fertilizers | NA | [7 empty] | NA
| J. Other | NA | NA | NA | [5 empty] | NA
| 4. Land use, land-use change and forestry(1) | -5876.8197 | 23.8729 | 129.637 | [5 empty] | -5723.3098
| A. Forest land | -1954.1094 | 0.08608 | 23.5005 | [5 empty] | -1930.5229
| B. Cropland | -260.5078 | IE,NO | 15.1557 | [5 empty] | -245.3521
| C. Grassland | 658.5398 | 23.7868 | NO | [5 empty] | 682.3265
| D. Wetlands | 39.3447 | NO | NO | [5 empty] | 39.3447
| E. Settlements | 540.8189 | NO | 65.9277 | [5 empty] | 606.7466
| F. Other land | 303.8932 | NO | 11.8288 | [5 empty] | 315.722
| G. Harvested wood products | -5204.7989 | [7 empty] | -5204.7989
| H. Other | NO | NO | NO | [5 empty] | NO
| 5. Waste | 8.208 | 2290.1681 | 244.9509 | [5 empty] | 2543.327
| A. Solid waste disposal | NO,NA | 2183.9352 | [6 empty] | 2183.9352
| B. Biological treatment of solid waste |  | 71.5066 | 90.989 | [5 empty] | 162.4956
| C. Incineration and open burning of waste | 8.208 | 0.0051 | 0.021563 | [5 empty] | 8.2347
| D. Waste water treatment and discharge |  | 34.7212 | 153.9403 | [5 empty] | 188.6615
| E. Other | NO | NO | NO | [5 empty] | NO
| 6. Other (as specified in summary 1.A) | NO | NO | NO | NO | NO | NO | NO | NO | NO
Memo items:(2)
| International bunkers | 2251.2354 | 1.1393 | 29.4132 | [5 empty] | 2281.788
| Aviation | 2175.7945 | 1.0722 | 21.693 | [5 empty] | 2198.5597
| Navigation | 75.441 | 0.067122 | 7.7202 | [5 empty] | 83.2283
| Multilateral operations | NO | NO | NO | [5 empty] | NO
| CO2 emissions from biomass | 18673.4941 | [7 empty] | 18673.4941
| CO2 captured | NO | [7 empty] | NO
| Long-term storage of C in waste disposal sites | 29678.6065 | [7 empty] | 29678.6065
| Indirect N2O |  |  | NO,NE,NA
| Indirect CO2 (3) | NO,IE,NA
| Total CO2 equivalent emissions without land use, land-use change and forestry | [8 empty] | 87072.3576
| Total CO2 equivalent emissions with land use, land-use change and forestry | [8 empty] | 81349.0479
| Total CO2 equivalent emissions, including indirect CO2, without land use, land-use change and forestry | [8 empty] | NA
| Total CO2 equivalent emissions, including indirect CO2, with land use, land-use change and forestry | [8 empty] | NA
2008 | GREENHOUSE GAS SOURCE AND | CO2(1) | CH4 | N2O | HFCs | PFCs | SF6 | Unspecified mix of HFCs and PFCs | NF3 | Total
| SINK CATEGORIES | CO2 equivalent (kt )
| Total (net emissions)(1) | 69129.2975 | 7433.7332 | 3955.1472 | 1248.5323 | 208.1865 | 373.4345 | NA,NO | 53.4714 | 82401.8024
| 1. Energy | 58814.7466 | 586.7509 | 590.9636 | [5 empty] | 59992.4611
| A. Fuel combustion (sectoral approach) | 58602.5035 | 316.6441 | 590.9636 | [5 empty] | 59510.1112
| 1. Energy industries | 13517.5614 | 20.5549 | 90.9715 | [5 empty] | 13629.0878
| Not a UUID: 2. MANUFACTURING INDUSTRIES AND CON | 11285.5001 | 23.0562 | 152.1876 | [5 empty] | 11460.7439
| 3. Transport | 22228.8617 | 14.4038 | 163.7097 | [5 empty] | 22406.9752
| 4. Other sectors | 11525.3926 | 258.5927 | 183.1497 | [5 empty] | 11967.135
| 5. Other | 45.1878 | 0.036518 | 0.94508 | [5 empty] | 46.1694
| B. Fugitive emissions from fuels | 212.2431 | 270.1067 | NA,NO,IE | [5 empty] | 482.3498
| 1. Solid fuels | NO,NA | NO,NA | NO,NA | [5 empty] | NO,NA
| 2. Oil and natural gas | 212.2431 | 270.1067 | NA,NO,IE | [5 empty] | 482.3498
| C. CO2 transport and storage | NO | [7 empty] | NO
| 2. Industrial processes and product use | 14879.4013 | 47.07 | 463.688 | 1248.5323 | 208.1865 | 373.4345 | NA | 53.4714 | 17273.7839
| A. Mineral industry | 3276.0907 | [7 empty] | 3276.0907
| B. Chemical industry | 651.7164 | 47.07 | 313.198 | NA | NA | NA | NA | NA | 1011.9844
| C. Metal industry | 10740.3257 | NO,NA,IE | NO | 01D00CFD-6850-4E51-AC14-5488F4B2D0A5,2008,AUT | NO | 0.30523 | EE5E1F66-7569-4396-8A72-A8B6380DA8CB,2008,AUT | 343A5418-12BC-47A4-AD24-FD7BA6D3359E,2008,AUT | 10740.6309
| D. Non-energy products from fuels and solvent use | 202.4443 | NA | NA | [5 empty] | 202.4443
| E. Electronic Industry |  |  |  | 9.3462 | 207.2527 | 100.8672 | 5F52435B-5AA6-413B-9464-C368B73885D9,2008,AUT | 53.4714 | 370.9375
| F. Product uses as ODS substitutes |  |  |  | 1239.1861 | NO,IE | D1CA6B11-6F16-4C06-9D46-70C30FAA20E0,2008,AUT | 577BA5DA-0999-492E-80B8-C9B1D23EA55A,2008,AUT | 1632A7C3-D4C5-4977-8574-B71D657C6494,2008,AUT | 1239.1861
| G. Other product manufacture and use | 8.8242 | NA,NO | 150.49 | NO | 0.93377 | 272.262 | ADC979C1-90BF-47A8-8FFA-1635D0647B78,2008,AUT | BC4A9240-D3BE-4265-9F85-65393B4CF44F,2008,AUT | 432.51
| H. Other | NA | NA | NA | D185958B-F0D0-43B9-B1DF-8C615DE9BF96,2008,AUT | 8B8F3ABE-969D-44C9-A61D-C813EDF47B29,2008,AUT | 02CE26D2-ADDA-44C9-89AB-9DBDB7710B70,2008,AUT | 007AC2DF-F451-4565-BF96-E9DC9EF3F41D,2008,AUT | 493484F5-EF8A-43A8-8FF2-5E86662F9321,2008,AUT | NA
| 3. Agriculture | 104.8856 | 4596.6778 | 2524.1553 | [5 empty] | 7225.7187
| A. Enteric fermentation |  | 4145.3089 | [6 empty] | 4145.3089
| B. Manure management |  | 450.3291 | 440.6998 | [5 empty] | 891.0289
| C. Rice cultivation |  | NO | [6 empty] | NO
| D. Agricultural soils |  | NA | 2083.2143 | [5 empty] | 2083.2143
| E. Prescribed burning of savannas |  | NO | NO | [5 empty] | NO
| F. Field burning of agricultural residues |  | 1.0397 | 0.2412 | [5 empty] | 1.2809
| G. Liming | 88.3322 | [7 empty] | 88.3322
| H. Urea application | 16.5534 | [7 empty] | 16.5534
| I. Other carbon-containing fertilizers | NA | [7 empty] | NA
| J. Other | NA | NA | NA | [5 empty] | NA
| 4. Land use, land-use change and forestry(1) | -4675.892 | 23.9031 | 130.7235 | [5 empty] | -4521.2654
| A. Forest land | -1059.6385 | 0.11632 | 23.7191 | [5 empty] | -1035.803
| B. Cropland | -237.8492 | IE,NO | 16.3896 | [5 empty] | -221.4597
| C. Grassland | 651.9136 | 23.7868 | NO | [5 empty] | 675.7004
| D. Wetlands | 51.3239 | NO | NO | [5 empty] | 51.3239
| E. Settlements | 575.8928 | NO | 66.0236 | [5 empty] | 641.9164
| F. Other land | 295.7812 | NO | 11.2579 | [5 empty] | 307.0391
| G. Harvested wood products | -4953.3158 | [7 empty] | -4953.3158
| H. Other | NO | NO | NO | [5 empty] | NO
| 5. Waste | 6.156 | 2179.3314 | 245.6168 | [5 empty] | 2431.1041
| A. Solid waste disposal | NO,NA | 2073.5721 | [6 empty] | 2073.5721
| B. Biological treatment of solid waste |  | 73.4016 | 90.495 | [5 empty] | 163.8966
| C. Incineration and open burning of waste | 6.156 | 0.003825 | 0.016172 | [5 empty] | 6.176
| D. Waste water treatment and discharge |  | 32.3539 | 155.1056 | [5 empty] | 187.4595
| E. Other | NO | NO | NO | [5 empty] | NO
| 6. Other (as specified in summary 1.A) | NO | NO | NO | NO | NO | NO | NO | NO | NO
Memo items:(2)
| International bunkers | 2251.6411 | 1.1469 | 28.6605 | [5 empty] | 2281.4485
| Aviation | 2181.9674 | 1.0896 | 21.7882 | [5 empty] | 2204.8453
| Navigation | 69.6737 | 0.057282 | 6.8723 | [5 empty] | 76.6033
| Multilateral operations | NO | NO | NO | [5 empty] | NO
| CO2 emissions from biomass | 19945.0823 | [7 empty] | 19945.0823
| CO2 captured | NO | [7 empty] | NO
| Long-term storage of C in waste disposal sites | 29794.4892 | [7 empty] | 29794.4892
| Indirect N2O |  |  | NO,NE,NA
| Indirect CO2 (3) | NO,IE,NA
| Total CO2 equivalent emissions without land use, land-use change and forestry | [8 empty] | 86923.0678
| Total CO2 equivalent emissions with land use, land-use change and forestry | [8 empty] | 82401.8024
| Total CO2 equivalent emissions, including indirect CO2, without land use, land-use change and forestry | [8 empty] | NA
| Total CO2 equivalent emissions, including indirect CO2, with land use, land-use change and forestry | [8 empty] | NA
2009 | GREENHOUSE GAS SOURCE AND | CO2(1) | CH4 | N2O | HFCs | PFCs | SF6 | Unspecified mix of HFCs and PFCs | NF3 | Total
| SINK CATEGORIES | CO2 equivalent (kt )
| Total (net emissions)(1) | 63094.8805 | 7336.8503 | 3730.2506 | 1308.7742 | 36.0221 | 341.6786 | NA,NO | 4.5408 | 75852.9969
| 1. Energy | 55619.1399 | 576.8243 | 574.7443 | [5 empty] | 56770.7085
| A. Fuel combustion (sectoral approach) | 55353.8958 | 301.571 | 574.7443 | [5 empty] | 56230.2111
| 1. Energy industries | 12495.3911 | 22.689 | 94.1027 | [5 empty] | 12612.1828
| Not a UUID: 2. MANUFACTURING INDUSTRIES AND CON | 10774.5298 | 23.3028 | 149.1277 | [5 empty] | 10946.9603
| 3. Transport | 21549.7968 | 13.031 | 163.3824 | [5 empty] | 21726.2102
| 4. Other sectors | 10488.4606 | 242.5113 | 167.1915 | [5 empty] | 10898.1634
| 5. Other | 45.7176 | 0.036935 | 0.93994 | [5 empty] | 46.6945
| B. Fugitive emissions from fuels | 265.2441 | 275.2532 | NA,NO,IE | [5 empty] | 540.4973
| 1. Solid fuels | NO,NA | NO,NA | NO,NA | [5 empty] | NO,NA
| 2. Oil and natural gas | 265.2441 | 275.2532 | NA,NO,IE | [5 empty] | 540.4973
| C. CO2 transport and storage | NO | [7 empty] | NO
| 2. Industrial processes and product use | 11912.2709 | 46.05 | 299.043 | 1308.7742 | 36.0221 | 341.6786 | NA | 4.5408 | 13948.3796
| A. Mineral industry | 2714.9217 | [7 empty] | 2714.9217
| B. Chemical industry | 587.9015 | 46.05 | 158.983 | NA | NA | NA | NA | NA | 792.9345
| C. Metal industry | 8402.6885 | NO,NA,IE | NO | 01D00CFD-6850-4E51-AC14-5488F4B2D0A5,2009,AUT | NO | 0.53673 | EE5E1F66-7569-4396-8A72-A8B6380DA8CB,2009,AUT | 343A5418-12BC-47A4-AD24-FD7BA6D3359E,2009,AUT | 8403.2253
| D. Non-energy products from fuels and solvent use | 195.8172 | NA | NA | [5 empty] | 195.8172
| E. Electronic Industry |  |  |  | 2.1608 | 36.0221 | 71.136 | 5F52435B-5AA6-413B-9464-C368B73885D9,2009,AUT | 4.5408 | 113.8597
| F. Product uses as ODS substitutes |  |  |  | 1306.6134 | NO,IE | D1CA6B11-6F16-4C06-9D46-70C30FAA20E0,2009,AUT | 577BA5DA-0999-492E-80B8-C9B1D23EA55A,2009,AUT | 1632A7C3-D4C5-4977-8574-B71D657C6494,2009,AUT | 1306.6134
| G. Other product manufacture and use | 10.9419 | NA,NO | 140.06 | NO | NO | 270.0059 | ADC979C1-90BF-47A8-8FFA-1635D0647B78,2009,AUT | BC4A9240-D3BE-4265-9F85-65393B4CF44F,2009,AUT | 421.0078
| H. Other | NA | NA | NA | D185958B-F0D0-43B9-B1DF-8C615DE9BF96,2009,AUT | 8B8F3ABE-969D-44C9-A61D-C813EDF47B29,2009,AUT | 02CE26D2-ADDA-44C9-89AB-9DBDB7710B70,2009,AUT | 007AC2DF-F451-4565-BF96-E9DC9EF3F41D,2009,AUT | 493484F5-EF8A-43A8-8FF2-5E86662F9321,2009,AUT | NA
| 3. Agriculture | 110.0075 | 4656.6596 | 2478.1155 | [5 empty] | 7244.7826
| A. Enteric fermentation |  | 4199.6984 | [6 empty] | 4199.6984
| B. Manure management |  | 455.9897 | 447.1875 | [5 empty] | 903.1772
| C. Rice cultivation |  | NO | [6 empty] | NO
| D. Agricultural soils |  | NA | 2030.7043 | [5 empty] | 2030.7043
| E. Prescribed burning of savannas |  | NO | NO | [5 empty] | NO
| F. Field burning of agricultural residues |  | 0.9714 | 0.2237 | [5 empty] | 1.1951
| G. Liming | 88.0327 | [7 empty] | 88.0327
| H. Urea application | 21.9749 | [7 empty] | 21.9749
| I. Other carbon-containing fertilizers | NA | [7 empty] | NA
| J. Other | NA | NA | NA | [5 empty] | NA
| 4. Land use, land-use change and forestry(1) | -4550.6419 | 23.9171 | 131.121 | [5 empty] | -4395.6039
| A. Forest land | -4497.6512 | 0.13028 | 23.6777 | [5 empty] | -4473.8433
| B. Cropland | -251.0163 | IE,NO | 16.5812 | [5 empty] | -234.4352
| C. Grassland | 356.7434 | 23.7868 | NO | [5 empty] | 380.5302
| D. Wetlands | 68.1294 | NO | NO | [5 empty] | 68.1294
| E. Settlements | 481.7449 | NO | 66.8268 | [5 empty] | 548.5717
| F. Other land | 211.2716 | NO | 10.6624 | [5 empty] | 221.934
| G. Harvested wood products | -919.8636 | [7 empty] | -919.8636
| H. Other | NO | NO | NO | [5 empty] | NO
| 5. Waste | 4.104 | 2033.3994 | 247.2268 | [5 empty] | 2284.7302
| A. Solid waste disposal | NO,NA | 1929.0549 | [6 empty] | 1929.0549
| B. Biological treatment of solid waste |  | 74.3879 | 90.5064 | [5 empty] | 164.8943
| C. Incineration and open burning of waste | 4.104 | 0.00255 | 0.010782 | [5 empty] | 4.1173
| D. Waste water treatment and discharge |  | 29.954 | 156.7097 | [5 empty] | 186.6637
| E. Other | NO | NO | NO | [5 empty] | NO
| 6. Other (as specified in summary 1.A) | NO | NO | NO | NO | NO | NO | NO | NO | NO
Memo items:(2)
| International bunkers | 1952.9404 | 1.0417 | 24.5966 | [5 empty] | 1978.5788
| Aviation | 1893.404 | 0.99692 | 18.9476 | [5 empty] | 1913.3485
| Navigation | 59.5365 | 0.044761 | 5.649 | [5 empty] | 65.2302
| Multilateral operations | NO | NO | NO | [5 empty] | NO
| CO2 emissions from biomass | 20412.0471 | [7 empty] | 20412.0471
| CO2 captured | NO | [7 empty] | NO
| Long-term storage of C in waste disposal sites | 29861.7328 | [7 empty] | 29861.7328
| Indirect N2O |  |  | NO,NE,NA
| Indirect CO2 (3) | NO,IE,NA
| Total CO2 equivalent emissions without land use, land-use change and forestry | [8 empty] | 80248.6008
| Total CO2 equivalent emissions with land use, land-use change and forestry | [8 empty] | 75852.9969
| Total CO2 equivalent emissions, including indirect CO2, without land use, land-use change and forestry | [8 empty] | NA
| Total CO2 equivalent emissions, including indirect CO2, with land use, land-use change and forestry | [8 empty] | NA
2010 | GREENHOUSE GAS SOURCE AND | CO2(1) | CH4 | N2O | HFCs | PFCs | SF6 | Unspecified mix of HFCs and PFCs | NF3 | Total
| SINK CATEGORIES | CO2 equivalent (kt )
| Total (net emissions)(1) | 66505.2484 | 7234.6728 | 3530.5101 | 1483.4539 | 78.049 | 335.8706 | NA,NO | 4.116 | 79171.9208
| 1. Energy | 58665.5419 | 613.5207 | 601.4385 | [5 empty] | 59880.501
| A. Fuel combustion (sectoral approach) | 58428.2903 | 329.2934 | 601.4385 | [5 empty] | 59359.0221
| 1. Energy industries | 13851.4577 | 25.6946 | 111.297 | [5 empty] | 13988.4493
| Not a UUID: 2. MANUFACTURING INDUSTRIES AND CON | 11373.2186 | 23.5698 | 146.6646 | [5 empty] | 11543.453
| 3. Transport | 22346.1099 | 12.0202 | 171.2262 | [5 empty] | 22529.3564
| 4. Other sectors | 10811.2226 | 267.9714 | 171.312 | [5 empty] | 11250.5059
| 5. Other | 46.2815 | 0.03736 | 0.93866 | [5 empty] | 47.2575
| B. Fugitive emissions from fuels | 237.2516 | 284.2273 | NA,NO,IE | [5 empty] | 521.4789
| 1. Solid fuels | NO,NA | NO,NA | NO,NA | [5 empty] | NO,NA
| 2. Oil and natural gas | 237.2516 | 284.2273 | NA,NO,IE | [5 empty] | 521.4789
| C. CO2 transport and storage | NO | [7 empty] | NO
| 2. Industrial processes and product use | 13772.5821 | 46.6325 | 205.4412 | 1483.4539 | 78.049 | 335.8706 | NA | 4.116 | 15926.1452
| A. Mineral industry | 2660.6809 | [7 empty] | 2660.6809
| B. Chemical industry | 676.7949 | 46.6325 | 61.0304 | NA | NA | NA | NA | NA | 784.4578
| C. Metal industry | 10227.1376 | NO,NA,IE | NO | 01D00CFD-6850-4E51-AC14-5488F4B2D0A5,2010,AUT | NO | 0.2736 | EE5E1F66-7569-4396-8A72-A8B6380DA8CB,2010,AUT | 343A5418-12BC-47A4-AD24-FD7BA6D3359E,2010,AUT | 10227.4112
| D. Non-energy products from fuels and solvent use | 192.9231 | NA | NA | [5 empty] | 192.9231
| E. Electronic Industry |  |  |  | 2.0528 | 78.049 | 65.5546 | 5F52435B-5AA6-413B-9464-C368B73885D9,2010,AUT | 4.116 | 149.7722
| F. Product uses as ODS substitutes |  |  |  | 1481.4011 | NO,IE | D1CA6B11-6F16-4C06-9D46-70C30FAA20E0,2010,AUT | 577BA5DA-0999-492E-80B8-C9B1D23EA55A,2010,AUT | 1632A7C3-D4C5-4977-8574-B71D657C6494,2010,AUT | 1481.4011
| G. Other product manufacture and use | 15.0456 | NA,NO | 144.4108 | NO | NO | 270.0425 | ADC979C1-90BF-47A8-8FFA-1635D0647B78,2010,AUT | BC4A9240-D3BE-4265-9F85-65393B4CF44F,2010,AUT | 429.4988
| H. Other | NA | NA | NA | D185958B-F0D0-43B9-B1DF-8C615DE9BF96,2010,AUT | 8B8F3ABE-969D-44C9-A61D-C813EDF47B29,2010,AUT | 02CE26D2-ADDA-44C9-89AB-9DBDB7710B70,2010,AUT | 007AC2DF-F451-4565-BF96-E9DC9EF3F41D,2010,AUT | 493484F5-EF8A-43A8-8FF2-5E86662F9321,2010,AUT | NA
| 3. Agriculture | 107.241 | 4644.6316 | 2342.5523 | [5 empty] | 7094.4248
| A. Enteric fermentation |  | 4189.6461 | [6 empty] | 4189.6461
| B. Manure management |  | 454.0481 | 446.4639 | [5 empty] | 900.512
| C. Rice cultivation |  | NO | [6 empty] | NO
| D. Agricultural soils |  | NA | 1895.8751 | [5 empty] | 1895.8751
| E. Prescribed burning of savannas |  | NO | NO | [5 empty] | NO
| F. Field burning of agricultural residues |  | 0.93737 | 0.21327 | [5 empty] | 1.1506
| G. Liming | 87.6767 | [7 empty] | 87.6767
| H. Urea application | 19.5643 | [7 empty] | 19.5643
| I. Other carbon-containing fertilizers | NA | [7 empty] | NA
| J. Other | NA | NA | NA | [5 empty] | NA
| 4. Land use, land-use change and forestry(1) | -6042.1685 | 23.9008 | 131.1651 | [5 empty] | -5887.1026
| A. Forest land | -4464.8263 | 0.114 | 23.6588 | [5 empty] | -4441.0535
| B. Cropland | -266.6035 | IE,NO | 16.6953 | [5 empty] | -249.9082
| C. Grassland | 355.6012 | 23.7868 | NO | [5 empty] | 379.388
| D. Wetlands | 68.7905 | NO | NO | [5 empty] | 68.7905
| E. Settlements | 453.7346 | NO | 67.2981 | [5 empty] | 521.0327
| F. Other land | 203.6219 | NO | 10.1343 | [5 empty] | 213.7563
| G. Harvested wood products | -2392.4869 | [7 empty] | -2392.4869
| H. Other | NO | NO | NO | [5 empty] | NO
| 5. Waste | 2.052 | 1905.9873 | 249.9131 | [5 empty] | 2157.9524
| A. Solid waste disposal | NO,NA | 1802.5931 | [6 empty] | 1802.5931
| B. Biological treatment of solid waste |  | 75.8518 | 91.5833 | [5 empty] | 167.4351
| C. Incineration and open burning of waste | 2.052 | 0.001275 | 0.0053908 | [5 empty] | 2.0587
| D. Waste water treatment and discharge |  | 27.5411 | 158.3244 | [5 empty] | 185.8655
| E. Other | NO | NO | NO | [5 empty] | NO
| 6. Other (as specified in summary 1.A) | NO | NO | NO | NO | NO | NO | NO | NO | NO
Memo items:(2)
| International bunkers | 2120.0763 | 1.0725 | 26.9154 | [5 empty] | 2148.0642
| Aviation | 2049.5505 | 1.0222 | 20.4494 | [5 empty] | 2071.0221
| Navigation | 70.5258 | 0.050298 | 6.466 | [5 empty] | 77.0422
| Multilateral operations | NO | NO | NO | [5 empty] | NO
| CO2 emissions from biomass | 23021.9546 | [7 empty] | 23021.9546
| CO2 captured | NO | [7 empty] | NO
| Long-term storage of C in waste disposal sites | 29926.2631 | [7 empty] | 29926.2631
| Indirect N2O |  |  | NO,NE,NA
| Indirect CO2 (3) | NO,IE,NA
| Total CO2 equivalent emissions without land use, land-use change and forestry | [8 empty] | 85059.0234
| Total CO2 equivalent emissions with land use, land-use change and forestry | [8 empty] | 79171.9208
| Total CO2 equivalent emissions, including indirect CO2, without land use, land-use change and forestry | [8 empty] | NA
| Total CO2 equivalent emissions, including indirect CO2, with land use, land-use change and forestry | [8 empty] | NA
2011 | GREENHOUSE GAS SOURCE AND | CO2(1) | CH4 | N2O | HFCs | PFCs | SF6 | Unspecified mix of HFCs and PFCs | NF3 | Total
| SINK CATEGORIES | CO2 equivalent (kt )
| Total (net emissions)(1) | 63945.093 | 7023.9757 | 3619.7995 | 1536.0862 | 73.5127 | 307.3487 | NA,NO | 4.1022 | 76509.918
| 1. Energy | 56249.2741 | 579.9139 | 594.3733 | [5 empty] | 57423.5614
| A. Fuel combustion (sectoral approach) | 56016.0205 | 298.4532 | 594.3733 | [5 empty] | 56908.8471
| 1. Energy industries | 13657.8727 | 25.3902 | 111.9675 | [5 empty] | 13795.2304
| Not a UUID: 2. MANUFACTURING INDUSTRIES AND CON | 11306.8845 | 23.7033 | 145.8717 | [5 empty] | 11476.4594
| 3. Transport | 21693.5957 | 11.1298 | 170.9332 | [5 empty] | 21875.6587
| 4. Other sectors | 9310.8248 | 238.1921 | 164.6607 | [5 empty] | 9713.6776
| 5. Other | 46.8429 | 0.037795 | 0.94031 | [5 empty] | 47.821
| B. Fugitive emissions from fuels | 233.2536 | 281.4607 | NA,NO,IE | [5 empty] | 514.7143
| 1. Solid fuels | NO,NA | NO,NA | NO,NA | [5 empty] | NO,NA
| 2. Oil and natural gas | 233.2536 | 281.4607 | NA,NO,IE | [5 empty] | 514.7143
| C. CO2 transport and storage | NO | [7 empty] | NO
| 2. Industrial processes and product use | 13929.8399 | 46.86 | 186.8162 | 1536.0862 | 73.5127 | 307.3487 | NA | 4.1022 | 16084.5659
| A. Mineral industry | 2779.3628 | [7 empty] | 2779.3628
| B. Chemical industry | 692.8055 | 46.86 | 45.9516 | NA | NA | NA | NA | NA | 785.6171
| C. Metal industry | 10245.8207 | NO,NA,IE | NO | 01D00CFD-6850-4E51-AC14-5488F4B2D0A5,2011,AUT | NO | 0.1539 | EE5E1F66-7569-4396-8A72-A8B6380DA8CB,2011,AUT | 343A5418-12BC-47A4-AD24-FD7BA6D3359E,2011,AUT | 10245.9746
| D. Non-energy products from fuels and solvent use | 195.7203 | NA | NA | [5 empty] | 195.7203
| E. Electronic Industry |  |  |  | 2.0616 | 73.5127 | 39.4805 | 5F52435B-5AA6-413B-9464-C368B73885D9,2011,AUT | 4.1022 | 119.157
| F. Product uses as ODS substitutes |  |  |  | 1534.0245 | NO,IE | D1CA6B11-6F16-4C06-9D46-70C30FAA20E0,2011,AUT | 577BA5DA-0999-492E-80B8-C9B1D23EA55A,2011,AUT | 1632A7C3-D4C5-4977-8574-B71D657C6494,2011,AUT | 1534.0245
| G. Other product manufacture and use | 16.1306 | NA,NO | 140.8646 | NO | NO | 267.7143 | ADC979C1-90BF-47A8-8FFA-1635D0647B78,2011,AUT | BC4A9240-D3BE-4265-9F85-65393B4CF44F,2011,AUT | 424.7095
| H. Other | NA | NA | NA | D185958B-F0D0-43B9-B1DF-8C615DE9BF96,2011,AUT | 8B8F3ABE-969D-44C9-A61D-C813EDF47B29,2011,AUT | 02CE26D2-ADDA-44C9-89AB-9DBDB7710B70,2011,AUT | 007AC2DF-F451-4565-BF96-E9DC9EF3F41D,2011,AUT | 493484F5-EF8A-43A8-8FF2-5E86662F9321,2011,AUT | NA
| 3. Agriculture | 105.6014 | 4584.4729 | 2456.0545 | [5 empty] | 7146.1289
| A. Enteric fermentation |  | 4137.4082 | [6 empty] | 4137.4082
| B. Manure management |  | 446.3149 | 440.9313 | [5 empty] | 887.2462
| C. Rice cultivation |  | NO | [6 empty] | NO
| D. Agricultural soils |  | NA | 2014.9678 | [5 empty] | 2014.9678
| E. Prescribed burning of savannas |  | NO | NO | [5 empty] | NO
| F. Field burning of agricultural residues |  | 0.74982 | 0.1554 | [5 empty] | 0.90522
| G. Liming | 87.2419 | [7 empty] | 87.2419
| H. Urea application | 18.3595 | [7 empty] | 18.3595
| I. Other carbon-containing fertilizers | NA | [7 empty] | NA
| J. Other | NA | NA | NA | [5 empty] | NA
| 4. Land use, land-use change and forestry(1) | -6341.6744 | 23.8891 | 130.8143 | [5 empty] | -6186.971
| A. Forest land | -4432.0013 | 0.10237 | 23.643 | [5 empty] | -4408.2559
| B. Cropland | -274.2366 | IE,NO | 16.8756 | [5 empty] | -257.361
| C. Grassland | 358.4018 | 23.7868 | NO | [5 empty] | 382.1886
| D. Wetlands | 73.4083 | NO | NO | [5 empty] | 73.4083
| E. Settlements | 433.9319 | NO | 67.346 | [5 empty] | 501.2779
| F. Other land | 195.9723 | NO | 9.6062 | [5 empty] | 205.5786
| G. Harvested wood products | -2697.1509 | [7 empty] | -2697.1509
| H. Other | NO | NO | NO | [5 empty] | NO
| 5. Waste | 2.052 | 1788.8397 | 251.7412 | [5 empty] | 2042.6329
| A. Solid waste disposal | NO,NA | 1686.1652 | [6 empty] | 1686.1652
| B. Biological treatment of solid waste |  | 76.4006 | 93.2226 | [5 empty] | 169.6231
| C. Incineration and open burning of waste | 2.052 | 0.001275 | 0.0053908 | [5 empty] | 2.0587
| D. Waste water treatment and discharge |  | 26.2727 | 158.5132 | [5 empty] | 184.7859
| E. Other | NO | NO | NO | [5 empty] | NO
| 6. Other (as specified in summary 1.A) | NO | NO | NO | NO | NO | NO | NO | NO | NO
Memo items:(2)
| International bunkers | 2230.6803 | 1.2043 | 27.2017 | [5 empty] | 2259.0863
| Aviation | 2168.4368 | 1.1624 | 21.7007 | [5 empty] | 2191.2999
| Navigation | 62.2435 | 0.04189 | 5.501 | [5 empty] | 67.7864
| Multilateral operations | NO | NO | NO | [5 empty] | NO
| CO2 emissions from biomass | 22403.3463 | [7 empty] | 22403.3463
| CO2 captured | NO | [7 empty] | NO
| Long-term storage of C in waste disposal sites | 29998.1815 | [7 empty] | 29998.1815
| Indirect N2O |  |  | NO,NE,NA
| Indirect CO2 (3) | NO,IE,NA
| Total CO2 equivalent emissions without land use, land-use change and forestry | [8 empty] | 82696.889
| Total CO2 equivalent emissions with land use, land-use change and forestry | [8 empty] | 76509.918
| Total CO2 equivalent emissions, including indirect CO2, without land use, land-use change and forestry | [8 empty] | NA
| Total CO2 equivalent emissions, including indirect CO2, with land use, land-use change and forestry | [8 empty] | NA
2012 | GREENHOUSE GAS SOURCE AND | CO2(1) | CH4 | N2O | HFCs | PFCs | SF6 | Unspecified mix of HFCs and PFCs | NF3 | Total
| SINK CATEGORIES | CO2 equivalent (kt )
| Total (net emissions)(1) | 61932.8983 | 6907.4048 | 3580.6544 | 1612.7516 | 50.7152 | 311.8792 | NA,NO | 8.5639 | 74404.8675
| 1. Energy | 54129.9639 | 598.1199 | 592.9201 | [5 empty] | 55321.0039
| A. Fuel combustion (sectoral approach) | 53892.7099 | 307.2621 | 592.9201 | [5 empty] | 54792.8921
| 1. Energy industries | 12246.3314 | 26.1197 | 112.338 | [5 empty] | 12384.7892
| Not a UUID: 2. MANUFACTURING INDUSTRIES AND CON | 11089.8252 | 22.7683 | 142.2911 | [5 empty] | 11254.8846
| 3. Transport | 21475.0975 | 10.2785 | 175.4839 | [5 empty] | 21660.8599
| 4. Other sectors | 9034.0555 | 248.0573 | 161.8633 | [5 empty] | 9443.9761
| 5. Other | 47.4002 | 0.038236 | 0.9438 | [5 empty] | 48.3823
| B. Fugitive emissions from fuels | 237.254 | 290.8578 | NA,NO,IE | [5 empty] | 528.1118
| 1. Solid fuels | NO,NA | NO,NA | NO,NA | [5 empty] | NO,NA
| 2. Oil and natural gas | 237.254 | 290.8578 | NA,NO,IE | [5 empty] | 528.1118
| C. CO2 transport and storage | NO | [7 empty] | NO
| 2. Industrial processes and product use | 13480.6646 | 46.72 | 185.9535 | 1612.7516 | 50.7152 | 311.8792 | NA | 8.5639 | 15697.248
| A. Mineral industry | 2703.5558 | [7 empty] | 2703.5558
| B. Chemical industry | 662.1649 | 46.72 | 50.66 | NA | NA | NA | NA | NA | 759.5449
| C. Metal industry | 9897.0751 | NO,NA,IE | NO | 01D00CFD-6850-4E51-AC14-5488F4B2D0A5,2012,AUT | NO | 4.4636 | EE5E1F66-7569-4396-8A72-A8B6380DA8CB,2012,AUT | 343A5418-12BC-47A4-AD24-FD7BA6D3359E,2012,AUT | 9901.5387
| D. Non-energy products from fuels and solvent use | 200.1125 | NA | NA | [5 empty] | 200.1125
| E. Electronic Industry |  |  |  | 2.0883 | 50.7152 | 39.8818 | 5F52435B-5AA6-413B-9464-C368B73885D9,2012,AUT | 8.5639 | 101.2492
| F. Product uses as ODS substitutes |  |  |  | 1610.6633 | NO,IE | D1CA6B11-6F16-4C06-9D46-70C30FAA20E0,2012,AUT | 577BA5DA-0999-492E-80B8-C9B1D23EA55A,2012,AUT | 1632A7C3-D4C5-4977-8574-B71D657C6494,2012,AUT | 1610.6633
| G. Other product manufacture and use | 17.7561 | NA,NO | 135.2935 | NO | NO | 267.5339 | ADC979C1-90BF-47A8-8FFA-1635D0647B78,2012,AUT | BC4A9240-D3BE-4265-9F85-65393B4CF44F,2012,AUT | 420.5835
| H. Other | NA | NA | NA | D185958B-F0D0-43B9-B1DF-8C615DE9BF96,2012,AUT | 8B8F3ABE-969D-44C9-A61D-C813EDF47B29,2012,AUT | 02CE26D2-ADDA-44C9-89AB-9DBDB7710B70,2012,AUT | 007AC2DF-F451-4565-BF96-E9DC9EF3F41D,2012,AUT | 493484F5-EF8A-43A8-8FF2-5E86662F9321,2012,AUT | NA
| 3. Agriculture | 108.4182 | 4552.2846 | 2416.6773 | [5 empty] | 7077.3801
| A. Enteric fermentation |  | 4110.1594 | [6 empty] | 4110.1594
| B. Manure management |  | 441.5207 | 438.1684 | [5 empty] | 879.6891
| C. Rice cultivation |  | NO | [6 empty] | NO
| D. Agricultural soils |  | NA | 1978.3983 | [5 empty] | 1978.3983
| E. Prescribed burning of savannas |  | NO | NO | [5 empty] | NO
| F. Field burning of agricultural residues |  | 0.60452 | 0.11059 | [5 empty] | 0.7151
| G. Liming | 86.7325 | [7 empty] | 86.7325
| H. Urea application | 21.6857 | [7 empty] | 21.6857
| I. Other carbon-containing fertilizers | NA | [7 empty] | NA
| J. Other | NA | NA | NA | [5 empty] | NA
| 4. Land use, land-use change and forestry(1) | -5788.2003 | 23.9147 | 131.2209 | [5 empty] | -5633.0647
| A. Forest land | -4399.1763 | 0.12796 | 23.6517 | [5 empty] | -4375.3966
| B. Cropland | -271.3216 | IE,NO | 17.4046 | [5 empty] | -253.917
| C. Grassland | 355.0693 | 23.7868 | NO | [5 empty] | 378.856
| D. Wetlands | 69.7762 | NO | NO | [5 empty] | 69.7762
| E. Settlements | 444.4756 | NO | 67.7031 | [5 empty] | 512.1788
| F. Other land | 188.3227 | NO | 9.0781 | [5 empty] | 197.4009
| G. Harvested wood products | -2175.3462 | [7 empty] | -2175.3462
| H. Other | NO | NO | NO | [5 empty] | NO
| 5. Waste | 2.052 | 1686.3656 | 253.8826 | [5 empty] | 1942.3001
| A. Solid waste disposal | NO,NA | 1582.6108 | [6 empty] | 1582.6108
| B. Biological treatment of solid waste |  | 78.7276 | 95.0063 | [5 empty] | 173.7339
| C. Incineration and open burning of waste | 2.052 | 0.001275 | 0.0053908 | [5 empty] | 2.0587
| D. Waste water treatment and discharge |  | 25.0259 | 158.8709 | [5 empty] | 183.8968
| E. Other | NO | NO | NO | [5 empty] | NO
| 6. Other (as specified in summary 1.A) | NO | NO | NO | NO | NO | NO | NO | NO | NO
Memo items:(2)
| International bunkers | 2136.5184 | 1.1592 | 26.3053 | [5 empty] | 2163.983
| Aviation | 2072.6554 | 1.1174 | 20.7802 | [5 empty] | 2094.5531
| Navigation | 63.863 | 0.041844 | 5.5251 | [5 empty] | 69.4299
| Multilateral operations | NO | NO | NO | [5 empty] | NO
| CO2 emissions from biomass | 23425.0708 | [7 empty] | 23425.0708
| CO2 captured | NO | [7 empty] | NO
| Long-term storage of C in waste disposal sites | 30041.7863 | [7 empty] | 30041.7863
| Indirect N2O |  |  | NO,NE,NA
| Indirect CO2 (3) | NO,IE,NA
| Total CO2 equivalent emissions without land use, land-use change and forestry | [8 empty] | 80037.9322
| Total CO2 equivalent emissions with land use, land-use change and forestry | [8 empty] | 74404.8675
| Total CO2 equivalent emissions, including indirect CO2, without land use, land-use change and forestry | [8 empty] | NA
| Total CO2 equivalent emissions, including indirect CO2, with land use, land-use change and forestry | [8 empty] | NA
2013 | GREENHOUSE GAS SOURCE AND | CO2(1) | CH4 | N2O | HFCs | PFCs | SF6 | Unspecified mix of HFCs and PFCs | NF3 | Total
| SINK CATEGORIES | CO2 equivalent (kt )
| Total (net emissions)(1) | 63288.0159 | 6811.9072 | 3570.1429 | 1602.8819 | 49.229 | 304.869 | NA,NO | 9.7524 | 75636.7983
| 1. Energy | 54069.5527 | 604.4945 | 610.5059 | [5 empty] | 55284.5531
| A. Fuel combustion (sectoral approach) | 53818.303 | 323.9471 | 610.5059 | [5 empty] | 54752.7561
| 1. Energy industries | 11197.6397 | 24.8336 | 107.7851 | [5 empty] | 11330.2583
| Not a UUID: 2. MANUFACTURING INDUSTRIES AND CON | 10946.1444 | 22.9954 | 141.1905 | [5 empty] | 11110.3304
| 3. Transport | 22618.8899 | 9.8313 | 191.4902 | [5 empty] | 22820.2113
| 4. Other sectors | 9007.6593 | 266.2483 | 169.0909 | [5 empty] | 9442.9984
| 5. Other | 47.9698 | 0.038676 | 0.94917 | [5 empty] | 48.9576
| B. Fugitive emissions from fuels | 251.2496 | 280.5473 | NA,NO,IE | [5 empty] | 531.797
| 1. Solid fuels | NO,NA | NO,NA | NO,NA | [5 empty] | NO,NA
| 2. Oil and natural gas | 251.2496 | 280.5473 | NA,NO,IE | [5 empty] | 531.797
| C. CO2 transport and storage | NO | [7 empty] | NO
| 2. Industrial processes and product use | 13776.6173 | 49.07 | 185.5917 | 1602.8819 | 49.229 | 304.869 | NA | 9.7524 | 15978.0113
| A. Mineral industry | 2719.695 | [7 empty] | 2719.695
| B. Chemical industry | 599.4137 | 49.07 | 48.0972 | NA | NA | NA | NA | NA | 696.5809
| C. Metal industry | 10252.6273 | NO,NA,IE | NO | 01D00CFD-6850-4E51-AC14-5488F4B2D0A5,2013,AUT | NO | 8.8246 | EE5E1F66-7569-4396-8A72-A8B6380DA8CB,2013,AUT | 343A5418-12BC-47A4-AD24-FD7BA6D3359E,2013,AUT | 10261.4519
| D. Non-energy products from fuels and solvent use | 181.8071 | NA | NA | [5 empty] | 181.8071
| E. Electronic Industry |  |  |  | 2.1164 | 49.229 | 29.2524 | 5F52435B-5AA6-413B-9464-C368B73885D9,2013,AUT | 9.7524 | 90.3502
| F. Product uses as ODS substitutes |  |  |  | 1600.7655 | NO,IE | D1CA6B11-6F16-4C06-9D46-70C30FAA20E0,2013,AUT | 577BA5DA-0999-492E-80B8-C9B1D23EA55A,2013,AUT | 1632A7C3-D4C5-4977-8574-B71D657C6494,2013,AUT | 1600.7655
| G. Other product manufacture and use | 23.0742 | NA,NO | 137.4945 | NO | NO | 266.792 | ADC979C1-90BF-47A8-8FFA-1635D0647B78,2013,AUT | BC4A9240-D3BE-4265-9F85-65393B4CF44F,2013,AUT | 427.3608
| H. Other | NA | NA | NA | D185958B-F0D0-43B9-B1DF-8C615DE9BF96,2013,AUT | 8B8F3ABE-969D-44C9-A61D-C813EDF47B29,2013,AUT | 02CE26D2-ADDA-44C9-89AB-9DBDB7710B70,2013,AUT | 007AC2DF-F451-4565-BF96-E9DC9EF3F41D,2013,AUT | 493484F5-EF8A-43A8-8FF2-5E86662F9321,2013,AUT | NA
| 3. Agriculture | 107.8647 | 4557.796 | 2393.4631 | [5 empty] | 7059.1237
| A. Enteric fermentation |  | 4117.3719 | [6 empty] | 4117.3719
| B. Manure management |  | 439.8563 | 437.9568 | [5 empty] | 877.8131
| C. Rice cultivation |  | NO | [6 empty] | NO
| D. Agricultural soils |  | NA | 1955.407 | [5 empty] | 1955.407
| E. Prescribed burning of savannas |  | NO | NO | [5 empty] | NO
| F. Field burning of agricultural residues |  | 0.56768 | 0.099294 | [5 empty] | 0.66698
| G. Liming | 86.359 | [7 empty] | 86.359
| H. Urea application | 21.5057 | [7 empty] | 21.5057
| I. Other carbon-containing fertilizers | NA | [7 empty] | NA
| J. Other | NA | NA | NA | [5 empty] | NA
| 4. Land use, land-use change and forestry(1) | -4668.0707 | 23.9971 | 130.6364 | [5 empty] | -4513.4373
| A. Forest land | -4366.1663 | 0.21032 | 23.6979 | [5 empty] | -4342.258
| B. Cropland | -250.657 | IE,NO | 17.9629 | [5 empty] | -232.6941
| C. Grassland | 357.7611 | 23.7868 | NO | [5 empty] | 381.5479
| D. Wetlands | 101.1738 | NO | NO | [5 empty] | 101.1738
| E. Settlements | 401.8493 | NO | 67.1075 | [5 empty] | 468.9568
| F. Other land | 180.798 | NO | 8.5501 | [5 empty] | 189.348
| G. Harvested wood products | -1092.8296 | [7 empty] | -1092.8296
| H. Other | NO | NO | NO | [5 empty] | NO
| 5. Waste | 2.052 | 1576.5497 | 249.9458 | [5 empty] | 1828.5475
| A. Solid waste disposal | NO,NA | 1477.0818 | [6 empty] | 1477.0818
| B. Biological treatment of solid waste |  | 75.4339 | 90.8444 | [5 empty] | 166.2783
| C. Incineration and open burning of waste | 2.052 | 0.001275 | 0.0053908 | [5 empty] | 2.0587
| D. Waste water treatment and discharge |  | 24.0327 | 159.096 | [5 empty] | 183.1288
| E. Other | NO | NO | NO | [5 empty] | NO
| 6. Other (as specified in summary 1.A) | NO | NO | NO | NO | NO | NO | NO | NO | NO
Memo items:(2)
| International bunkers | 2044.0421 | 1.1311 | 25.5717 | [5 empty] | 2070.7448
| Aviation | 1975.4414 | 1.0872 | 19.754 | [5 empty] | 1996.2826
| Navigation | 68.6007 | 0.043858 | 5.8176 | [5 empty] | 74.4622
| Multilateral operations | NO | NO | NO | [5 empty] | NO
| CO2 emissions from biomass | 24468.6067 | [7 empty] | 24468.6067
| CO2 captured | NO | [7 empty] | NO
| Long-term storage of C in waste disposal sites | 30089.8626 | [7 empty] | 30089.8626
| Indirect N2O |  |  | NO,NE,NA
| Indirect CO2 (3) | NO,IE,NA
| Total CO2 equivalent emissions without land use, land-use change and forestry | [8 empty] | 80150.2356
| Total CO2 equivalent emissions with land use, land-use change and forestry | [8 empty] | 75636.7983
| Total CO2 equivalent emissions, including indirect CO2, without land use, land-use change and forestry | [8 empty] | NA
| Total CO2 equivalent emissions, including indirect CO2, with land use, land-use change and forestry | [8 empty] | NA
2014 | GREENHOUSE GAS SOURCE AND | CO2(1) | CH4 | N2O | HFCs | PFCs | SF6 | Unspecified mix of HFCs and PFCs | NF3 | Total
| SINK CATEGORIES | CO2 equivalent (kt )
| Total (net emissions)(1) | 59164.397 | 6673.6515 | 3638.0577 | 1643.187 | 53.0285 | 312.9597 | NA,NO | 10.5625 | 71495.8438
| 1. Energy | 50206.8732 | 543.0112 | 575.8976 | [5 empty] | 51325.782
| A. Fuel combustion (sectoral approach) | 49985.621 | 273.6148 | 575.8976 | [5 empty] | 50835.1334
| 1. Energy industries | 9527.2337 | 23.8149 | 99.9096 | [5 empty] | 9650.9583
| Not a UUID: 2. MANUFACTURING INDUSTRIES AND CON | 10240.9072 | 21.524 | 132.6926 | [5 empty] | 10395.1238
| 3. Transport | 21976.8739 | 9.0564 | 193.4299 | [5 empty] | 22179.3602
| 4. Other sectors | 8192.0868 | 219.1803 | 148.9098 | [5 empty] | 8560.1769
| 5. Other | 48.5194 | 0.039116 | 0.95569 | [5 empty] | 49.5142
| B. Fugitive emissions from fuels | 221.2522 | 269.3964 | NA,NO,IE | [5 empty] | 490.6486
| 1. Solid fuels | NA,NO | NA,NO | NA,NO | [5 empty] | NA,NO
| 2. Oil and natural gas | 221.2522 | 269.3964 | NA,NO,IE | [5 empty] | 490.6486
| C. CO2 transport and storage | NO | [7 empty] | NO
| 2. Industrial processes and product use | 13884.13 | 46.78 | 182.727 | 1643.187 | 53.0285 | 312.9597 | NA | 10.5625 | 16133.3747
| A. Mineral industry | 2721.9402 | [7 empty] | 2721.9402
| B. Chemical industry | 715.9116 | 46.78 | 47.68 | NA | NA | NA | NA | NA | 810.3716
| C. Metal industry | 10240.0572 | NA,NO,IE | NO | 01D00CFD-6850-4E51-AC14-5488F4B2D0A5,2014,AUT | NO | 15.6567 | EE5E1F66-7569-4396-8A72-A8B6380DA8CB,2014,AUT | 343A5418-12BC-47A4-AD24-FD7BA6D3359E,2014,AUT | 10255.714
| D. Non-energy products from fuels and solvent use | 181.981 | NA | NA | [5 empty] | 181.981
| E. Electronic Industry |  |  |  | 2.0098 | 53.0285 | 31.3432 | 5F52435B-5AA6-413B-9464-C368B73885D9,2014,AUT | 10.5625 | 96.944
| F. Product uses as ODS substitutes |  |  |  | 1641.1772 | NO,IE | D1CA6B11-6F16-4C06-9D46-70C30FAA20E0,2014,AUT | 577BA5DA-0999-492E-80B8-C9B1D23EA55A,2014,AUT | 1632A7C3-D4C5-4977-8574-B71D657C6494,2014,AUT | 1641.1772
| G. Other product manufacture and use | 24.2399 | NA,NO | 135.047 | NO | NO | 265.9598 | ADC979C1-90BF-47A8-8FFA-1635D0647B78,2014,AUT | BC4A9240-D3BE-4265-9F85-65393B4CF44F,2014,AUT | 425.2468
| H. Other | NA | NA | NA | D185958B-F0D0-43B9-B1DF-8C615DE9BF96,2014,AUT | 8B8F3ABE-969D-44C9-A61D-C813EDF47B29,2014,AUT | 02CE26D2-ADDA-44C9-89AB-9DBDB7710B70,2014,AUT | 007AC2DF-F451-4565-BF96-E9DC9EF3F41D,2014,AUT | 493484F5-EF8A-43A8-8FF2-5E86662F9321,2014,AUT | NA
| 3. Agriculture | 111.3106 | 4576.4673 | 2495.7276 | [5 empty] | 7183.5056
| A. Enteric fermentation |  | 4136.3435 | [6 empty] | 4136.3435
| B. Manure management |  | 439.5052 | 438.7309 | [5 empty] | 878.2361
| C. Rice cultivation |  | NO | [6 empty] | NO
| D. Agricultural soils |  | NA | 2056.8817 | [5 empty] | 2056.8817
| E. Prescribed burning of savannas |  | NO | NO | [5 empty] | NO
| F. Field burning of agricultural residues |  | 0.61862 | 0.11503 | [5 empty] | 0.73365
| G. Liming | 85.8702 | [7 empty] | 85.8702
| H. Urea application | 25.4405 | [7 empty] | 25.4405
| I. Other carbon-containing fertilizers | NA | [7 empty] | NA
| J. Other | NA | NA | NA | [5 empty] | NA
| 4. Land use, land-use change and forestry(1) | -5039.9689 | 23.9171 | 130.5658 | [5 empty] | -4885.486
| A. Forest land | -4333.1562 | 0.13028 | 23.637 | [5 empty] | -4309.3889
| B. Cropland | -209.49 | NO,IE | 18.8866 | [5 empty] | -190.6034
| C. Grassland | 357.7894 | 23.7868 | NO | [5 empty] | 381.5762
| D. Wetlands | 71.0512 | NO | NO | [5 empty] | 71.0512
| E. Settlements | 405.8571 | NO | 66.704 | [5 empty] | 472.5611
| F. Other land | 173.2732 | NO | 8.022 | [5 empty] | 181.2952
| G. Harvested wood products | -1505.2936 | [7 empty] | -1505.2936
| H. Other | NO | NO | NO | [5 empty] | NO
| 5. Waste | 2.052 | 1483.476 | 253.1395 | [5 empty] | 1738.6675
| A. Solid waste disposal | NA,NO | 1381.7098 | [6 empty] | 1381.7098
| B. Biological treatment of solid waste |  | 78.6965 | 93.5541 | [5 empty] | 172.2506
| C. Incineration and open burning of waste | 2.052 | 0.001275 | 0.0053908 | [5 empty] | 2.0587
| D. Waste water treatment and discharge |  | 23.0684 | 159.58 | [5 empty] | 182.6484
| E. Other | NO | NO | NO | [5 empty] | NO
| 6. Other (as specified in summary 1.A) | NO | NO | NO | NO | NO | NO | NO | NO | NO
Memo items:(2)
| International bunkers | 2040.6409 | 1.1383 | 25.0839 | [5 empty] | 2066.8632
| Aviation | 1976.7021 | 1.0985 | 19.7721 | [5 empty] | 1997.5727
| Navigation | 63.9388 | 0.039844 | 5.3118 | [5 empty] | 69.2905
| Multilateral operations | NO | NO | NO | [5 empty] | NO
| CO2 emissions from biomass | 22200.6676 | [7 empty] | 22200.6676
| CO2 captured | NO | [7 empty] | NO
| Long-term storage of C in waste disposal sites | 30135.3901 | [7 empty] | 30135.3901
| Indirect N2O |  |  | NO,NE,NA
| Indirect CO2 (3) | NO,IE,NA
| Total CO2 equivalent emissions without land use, land-use change and forestry | [8 empty] | 76381.3298
| Total CO2 equivalent emissions with land use, land-use change and forestry | [8 empty] | 71495.8438
| Total CO2 equivalent emissions, including indirect CO2, without land use, land-use change and forestry | [8 empty] | NA
| Total CO2 equivalent emissions, including indirect CO2, with land use, land-use change and forestry | [8 empty] | NA
2015 | GREENHOUSE GAS SOURCE AND | CO2(1) | CH4 | N2O | HFCs | PFCs | SF6 | Unspecified mix of HFCs and PFCs | NF3 | Total
| SINK CATEGORIES | CO2 equivalent (kt )
| Total (net emissions)(1) | 61743.9704 | 6599.074 | 3649.6913 | 1662.0426 | 49.5493 | 309.3532 | NO,NA | 13.459 | 74027.1399
| 1. Energy | 52198.0846 | 560.2768 | 592.4941 | [5 empty] | 53350.8555
| A. Fuel combustion (sectoral approach) | 51983.8321 | 297.6024 | 592.4941 | [5 empty] | 52873.9286
| 1. Energy industries | 10796.3421 | 25.6212 | 105.555 | [5 empty] | 10927.5184
| Not a UUID: 2. MANUFACTURING INDUSTRIES AND CON | 10313.9069 | 21.9751 | 131.285 | [5 empty] | 10467.1671
| 3. Transport | 22378.1421 | 8.7835 | 200.5473 | [5 empty] | 22587.4729
| 4. Other sectors | 8446.3735 | 241.1829 | 154.1442 | [5 empty] | 8841.7007
| 5. Other | 49.0674 | 0.039558 | 0.96268 | [5 empty] | 50.0696
| B. Fugitive emissions from fuels | 214.2525 | 262.6744 | NO,IE,NA | [5 empty] | 476.9269
| 1. Solid fuels | NO,NA | NO,NA | NO,NA | [5 empty] | NO,NA
| 2. Oil and natural gas | 214.2525 | 262.6744 | NO,IE,NA | [5 empty] | 476.9269
| C. CO2 transport and storage | NO | [7 empty] | NO
| 2. Industrial processes and product use | 14414.7625 | 46.895 | 180.3189 | 1662.0426 | 49.5493 | 309.3532 | NA | 13.459 | 16676.3805
| A. Mineral industry | 2739.6274 | [7 empty] | 2739.6274
| B. Chemical industry | 699.8127 | 46.895 | 46.856 | NA | NA | NA | NA | NA | 793.5637
| C. Metal industry | 10769.7864 | NO,IE,NA | NO | 01D00CFD-6850-4E51-AC14-5488F4B2D0A5,2015,AUT | NO | 2.3142 | EE5E1F66-7569-4396-8A72-A8B6380DA8CB,2015,AUT | 343A5418-12BC-47A4-AD24-FD7BA6D3359E,2015,AUT | 10772.1006
| D. Non-energy products from fuels and solvent use | 179.0059 | NA | NA | [5 empty] | 179.0059
| E. Electronic Industry |  |  |  | 2.3665 | 49.5493 | 41.6716 | 5F52435B-5AA6-413B-9464-C368B73885D9,2015,AUT | 13.459 | 107.0464
| F. Product uses as ODS substitutes |  |  |  | 1659.6761 | NO,IE | D1CA6B11-6F16-4C06-9D46-70C30FAA20E0,2015,AUT | 577BA5DA-0999-492E-80B8-C9B1D23EA55A,2015,AUT | 1632A7C3-D4C5-4977-8574-B71D657C6494,2015,AUT | 1659.6761
| G. Other product manufacture and use | 26.5301 | NO,NA | 133.4629 | NO | NO | 265.3675 | ADC979C1-90BF-47A8-8FFA-1635D0647B78,2015,AUT | BC4A9240-D3BE-4265-9F85-65393B4CF44F,2015,AUT | 425.3604
| H. Other | NA | NA | NA | D185958B-F0D0-43B9-B1DF-8C615DE9BF96,2015,AUT | 8B8F3ABE-969D-44C9-A61D-C813EDF47B29,2015,AUT | 02CE26D2-ADDA-44C9-89AB-9DBDB7710B70,2015,AUT | 007AC2DF-F451-4565-BF96-E9DC9EF3F41D,2015,AUT | 493484F5-EF8A-43A8-8FF2-5E86662F9321,2015,AUT | NA
| 3. Agriculture | 109.2676 | 4569.4936 | 2489.2285 | [5 empty] | 7167.9896
| A. Enteric fermentation |  | 4130.839 | [6 empty] | 4130.839
| B. Manure management |  | 438.0965 | 438.7831 | [5 empty] | 876.8797
| C. Rice cultivation |  | NO | [6 empty] | NO
| D. Agricultural soils |  | NA | 2050.3492 | [5 empty] | 2050.3492
| E. Prescribed burning of savannas |  | NO | NO | [5 empty] | NO
| F. Field burning of agricultural residues |  | 0.55805 | 0.096118 | [5 empty] | 0.65417
| G. Liming | 85.6571 | [7 empty] | 85.6571
| H. Urea application | 23.6105 | [7 empty] | 23.6105
| I. Other carbon-containing fertilizers | NA | [7 empty] | NA
| J. Other | NA | NA | NA | [5 empty] | NA
| 4. Land use, land-use change and forestry(1) | -4980.1962 | 24.1095 | 132.4195 | [5 empty] | -4823.6673
| A. Forest land | -4326.3388 | 0.32269 | 24.1965 | [5 empty] | -4301.8196
| B. Cropland | -32.8872 | NO,IE | 21.1932 | [5 empty] | -11.694
| C. Grassland | 373.6345 | 23.7868 | NO | [5 empty] | 397.4212
| D. Wetlands | 58.5184 | NO | NO | [5 empty] | 58.5184
| E. Settlements | 376.4531 | NO | 65.7728 | [5 empty] | 442.2259
| F. Other land | 169.6206 | NO | 7.7646 | [5 empty] | 177.3852
| G. Harvested wood products | -1599.1969 | [7 empty] | -1599.1969
| H. Other | NO | NO | NO | [5 empty] | NO
| 5. Waste | 2.052 | 1398.2991 | 255.2304 | [5 empty] | 1655.5816
| A. Solid waste disposal | NO,NA | 1293.9434 | [6 empty] | 1293.9434
| B. Biological treatment of solid waste |  | 81.0549 | 94.0932 | [5 empty] | 175.1481
| C. Incineration and open burning of waste | 2.052 | 0.001275 | 0.0053908 | [5 empty] | 2.0587
| D. Waste water treatment and discharge |  | 23.2995 | 161.1319 | [5 empty] | 184.4314
| E. Other | NO | NO | NO | [5 empty] | NO
| 6. Other (as specified in summary 1.A) | NO | NO | NO | NO | NO | NO | NO | NO | NO
Memo items:(2)
| International bunkers | 2180.3715 | 1.1923 | 25.32 | [5 empty] | 2206.8838
| Aviation | 2127.5031 | 1.1602 | 21.0174 | [5 empty] | 2149.6807
| Navigation | 52.8684 | 0.032111 | 4.3026 | [5 empty] | 57.2031
| Multilateral operations | NO | NO | NO | [5 empty] | NO
| CO2 emissions from biomass | 23378.0763 | [7 empty] | 23378.0763
| CO2 captured | NO | [7 empty] | NO
| Long-term storage of C in waste disposal sites | 30170.2154 | [7 empty] | 30170.2154
| Indirect N2O |  |  | NO,NE,NA
| Indirect CO2 (3) | NO,IE,NA
| Total CO2 equivalent emissions without land use, land-use change and forestry | [8 empty] | 78850.8072
| Total CO2 equivalent emissions with land use, land-use change and forestry | [8 empty] | 74027.1399
| Total CO2 equivalent emissions, including indirect CO2, without land use, land-use change and forestry | [8 empty] | NA
| Total CO2 equivalent emissions, including indirect CO2, with land use, land-use change and forestry | [8 empty] | NA

## BEL
1990 | GREENHOUSE GAS SOURCE AND | CO2(1) | CH4 | N2O | HFCs | PFCs | SF6 | Unspecified mix of HFCs and PFCs | NF3 | Total
| SINK CATEGORIES | CO2 equivalent (kt )
| Total (net emissions)(1) | 117366.6522 | 12223.8083 | 10151.1912 | NA,NO | 2191.0486 | 1575.1036 | NA,NO | NA,NO | 143507.8039
| 1. Energy | 101248.491 | 1612.7137 | 622.8525 | [5 empty] | 103484.0572
| A. Fuel combustion (sectoral approach) | 101163.6439 | 493.1984 | 622.8525 | [5 empty] | 102279.6949
| 1. Energy industries | 29858.6489 | 19.862 | 179.9997 | [5 empty] | 30058.5106
| Not a UUID: 2. MANUFACTURING INDUSTRIES AND CON | 23084.3976 | 34.0626 | 123.1924 | [5 empty] | 23241.6525
| 3. Transport | 20318.4833 | 121.246 | 217.7202 | [5 empty] | 20657.4495
| 4. Other sectors | 27730.3966 | 318.0178 | 100.2728 | [5 empty] | 28148.6871
| 5. Other | 171.7176 | 0.010091 | 1.6675 | [5 empty] | 173.3952
| B. Fugitive emissions from fuels | 84.847 | 1119.5153 | NO,IE,NA | [5 empty] | 1204.3623
| 1. Solid fuels | 0.27269 | 399.42 | NO,NA | [5 empty] | 399.6927
| 2. Oil and natural gas | 84.5744 | 720.0953 | NO,IE,NA | [5 empty] | 804.6697
| C. CO2 transport and storage | NO | [7 empty] | NO
| 2. Industrial processes and product use | 18455.2071 | 13.6797 | 4003.0315 | NA,NO | 2191.0486 | 1575.1036 | NA,NO | NA,NO | 26238.0706
| A. Mineral industry | 5322.7903 | [7 empty] | 5322.7903
| B. Chemical industry | 2590.3062 | 0.015138 | 3806.5471 | NA,NO | 2191.0486 | 1487.586 | NA | NA | 10075.5031
| C. Metal industry | 10328.051 | 13.6646 | NO | 01D00CFD-6850-4E51-AC14-5488F4B2D0A5,1990,BEL | 3CECDAB3-0389-4F09-BB8F-8405FE11D598,1990,BEL | 04FD167A-A6DD-43C7-83B6-C1AD943589BB,1990,BEL | EE5E1F66-7569-4396-8A72-A8B6380DA8CB,1990,BEL | 343A5418-12BC-47A4-AD24-FD7BA6D3359E,1990,BEL | 10341.7156
| D. Non-energy products from fuels and solvent use | 214.0596 | NO,NE,NA | NO,NE,NA | [5 empty] | 214.0596
| E. Electronic Industry |  |  |  | NO | NO | NO | NO | NO | NO
| F. Product uses as ODS substitutes |  |  |  | NO | NO | D1CA6B11-6F16-4C06-9D46-70C30FAA20E0,1990,BEL | 577BA5DA-0999-492E-80B8-C9B1D23EA55A,1990,BEL | 1632A7C3-D4C5-4977-8574-B71D657C6494,1990,BEL | NO
| G. Other product manufacture and use | NO | NO | 196.4844 | NO | NO | 87.5176 | NO | NO | 284.002
| H. Other | IE,NA | NA | NA | D185958B-F0D0-43B9-B1DF-8C615DE9BF96,1990,BEL | 8B8F3ABE-969D-44C9-A61D-C813EDF47B29,1990,BEL | 02CE26D2-ADDA-44C9-89AB-9DBDB7710B70,1990,BEL | 007AC2DF-F451-4565-BF96-E9DC9EF3F41D,1990,BEL | 493484F5-EF8A-43A8-8FF2-5E86662F9321,1990,BEL | IE,NA
| 3. Agriculture | 162.7669 | 6705.9151 | 5380.0256 | [5 empty] | 12248.7076
| A. Enteric fermentation |  | 5410.2824 | [6 empty] | 5410.2824
| B. Manure management |  | 1295.6327 | 972.2141 | [5 empty] | 2267.8468
| C. Rice cultivation |  | NO | [6 empty] | NO
| D. Agricultural soils |  | NA | 4407.8115 | [5 empty] | 4407.8115
| E. Prescribed burning of savannas |  | NO | NO | [5 empty] | NO
| F. Field burning of agricultural residues |  | NO | NO | [5 empty] | NO
| G. Liming | 161.3572 | [7 empty] | 161.3572
| H. Urea application | 1.4097 | [7 empty] | 1.4097
| I. Other carbon-containing fertilizers | NO | [7 empty] | NO
| J. Other | NO | NO | NO | [5 empty] | NO
| 4. Land use, land-use change and forestry(1) | -2799.3116 | 0.57141 | 12.3675 | [5 empty] | -2786.3727
| A. Forest land | -2935.9337 | 0.57141 | 4.688 | [5 empty] | -2930.6743
| B. Cropland | 252.1144 | NO,IE | 2.4715 | [5 empty] | 254.5858
| C. Grassland | -343.3287 | NO,IE | 2.1096 | [5 empty] | -341.2191
| D. Wetlands | 18.2949 | NO,NE,NA | NO,NE,NA | [5 empty] | 18.2949
| E. Settlements | 209.5416 | NO | 3.0985 | [5 empty] | 212.64
| F. Other land | NO | NO | NO | [5 empty] | NO
| G. Harvested wood products | NO,NE | [7 empty] | NO,NE
| H. Other | NO | NO | NO | [5 empty] | NO
| 5. Waste | 299.4988 | 3890.9283 | 132.9141 | [5 empty] | 4323.3412
| A. Solid waste disposal | NA,NO | 3053.392 | [6 empty] | 3053.392
| B. Biological treatment of solid waste |  | 2.5875 | 3.9479 | [5 empty] | 6.5355
| C. Incineration and open burning of waste | 299.4988 | 0.0021703 | 2.6333 | [5 empty] | 302.1343
| D. Waste water treatment and discharge |  | 834.9466 | 126.3329 | [5 empty] | 961.2795
| E. Other | NO | NO | NO | [5 empty] | NO
| 6. Other (as specified in summary 1.A) | NO | NO | NO | NO | NO | NO | NO | NO | NO
Memo items:(2)
| International bunkers | 15799.5477 | 4.5082 | 15.2275 | [5 empty] | 15819.2834
| Aviation | 2487.0431 | 3.1081 | 7.3018 | [5 empty] | 2497.453
| Navigation | 13312.5045 | 1.4001 | 7.9258 | [5 empty] | 13321.8304
| Multilateral operations | NO | NO | NO | [5 empty] | NO
| CO2 emissions from biomass | 2295.1912 | [7 empty] | 2295.1912
| CO2 captured | NO | [7 empty] | NO
| Long-term storage of C in waste disposal sites | 643B6C5C-058B-4DFB-896C-F5806FD47619,1990,BEL | [7 empty] | 643B6C5C-058B-4DFB-896C-F5806FD47619,1990,BEL
| Indirect N2O |  |  | NO
| Indirect CO2 (3) | NO
| Total CO2 equivalent emissions without land use, land-use change and forestry | [8 empty] | 146294.1766
| Total CO2 equivalent emissions with land use, land-use change and forestry | [8 empty] | 143507.8039
| Total CO2 equivalent emissions, including indirect CO2, without land use, land-use change and forestry | [8 empty] | NA
| Total CO2 equivalent emissions, including indirect CO2, with land use, land-use change and forestry | [8 empty] | NA
1991 | GREENHOUSE GAS SOURCE AND | CO2(1) | CH4 | N2O | HFCs | PFCs | SF6 | Unspecified mix of HFCs and PFCs | NF3 | Total
| SINK CATEGORIES | CO2 equivalent (kt )
| Total (net emissions)(1) | 117154.947 | 12178.3391 | 10014.8078 | NA,NO | 2096.4203 | 1492.8412 | NA,NO | NA,NO | 142937.3555
| 1. Energy | 101504.3701 | 1485.8156 | 664.7176 | [5 empty] | 103654.9033
| A. Fuel combustion (sectoral approach) | 101420.8687 | 514.2778 | 664.7176 | [5 empty] | 102599.8641
| 1. Energy industries | 30490.8154 | 19.6916 | 196.513 | [5 empty] | 30707.02
| Not a UUID: 2. MANUFACTURING INDUSTRIES AND CON | 19633.3172 | 27.4479 | 110.6192 | [5 empty] | 19771.3844
| 3. Transport | 20491.8282 | 111.8244 | 249.5344 | [5 empty] | 20853.187
| 4. Other sectors | 30598.693 | 355.2867 | 105.9619 | [5 empty] | 31059.9416
| 5. Other | 206.2149 | 0.027185 | 2.089 | [5 empty] | 208.331
| B. Fugitive emissions from fuels | 83.5014 | 971.5378 | NO,IE,NA | [5 empty] | 1055.0392
| 1. Solid fuels | 0.24549 | 256.4915 | NO,NA | [5 empty] | 256.737
| 2. Oil and natural gas | 83.2559 | 715.0463 | NO,IE,NA | [5 empty] | 798.3022
| C. CO2 transport and storage | NO | [7 empty] | NO
| 2. Industrial processes and product use | 17754.8458 | 12.612 | 3904.7983 | NA,NO | 2096.4203 | 1492.8412 | NA,NO | NA,NO | 25261.5177
| A. Mineral industry | 5200.7717 | [7 empty] | 5200.7717
| B. Chemical industry | 2557.5248 | 0.18307 | 3710.1423 | NA,NO | 2096.4203 | 1405.3236 | NA | NA | 9769.5942
| C. Metal industry | 9813.2206 | 12.429 | NO | 01D00CFD-6850-4E51-AC14-5488F4B2D0A5,1991,BEL | 3CECDAB3-0389-4F09-BB8F-8405FE11D598,1991,BEL | 04FD167A-A6DD-43C7-83B6-C1AD943589BB,1991,BEL | EE5E1F66-7569-4396-8A72-A8B6380DA8CB,1991,BEL | 343A5418-12BC-47A4-AD24-FD7BA6D3359E,1991,BEL | 9825.6496
| D. Non-energy products from fuels and solvent use | 183.3287 | NO,NE,NA | NO,NE,NA | [5 empty] | 183.3287
| E. Electronic Industry |  |  |  | NO | NO | NO | NO | NO | NO
| F. Product uses as ODS substitutes |  |  |  | NO | NO | D1CA6B11-6F16-4C06-9D46-70C30FAA20E0,1991,BEL | 577BA5DA-0999-492E-80B8-C9B1D23EA55A,1991,BEL | 1632A7C3-D4C5-4977-8574-B71D657C6494,1991,BEL | NO
| G. Other product manufacture and use | NO | NO | 194.656 | NO | NO | 87.5176 | NO | NO | 282.1737
| H. Other | IE,NA | NA | NA | D185958B-F0D0-43B9-B1DF-8C615DE9BF96,1991,BEL | 8B8F3ABE-969D-44C9-A61D-C813EDF47B29,1991,BEL | 02CE26D2-ADDA-44C9-89AB-9DBDB7710B70,1991,BEL | 007AC2DF-F451-4565-BF96-E9DC9EF3F41D,1991,BEL | 493484F5-EF8A-43A8-8FF2-5E86662F9321,1991,BEL | IE,NA
| 3. Agriculture | 161.4602 | 6640.7405 | 5292.4804 | [5 empty] | 12094.6811
| A. Enteric fermentation |  | 5384.2382 | [6 empty] | 5384.2382
| B. Manure management |  | 1256.5023 | 962.7041 | [5 empty] | 2219.2064
| C. Rice cultivation |  | NO | [6 empty] | NO
| D. Agricultural soils |  | NA | 4329.7763 | [5 empty] | 4329.7763
| E. Prescribed burning of savannas |  | NO | NO | [5 empty] | NO
| F. Field burning of agricultural residues |  | NO | NO | [5 empty] | NO
| G. Liming | 160.04 | [7 empty] | 160.04
| H. Urea application | 1.4202 | [7 empty] | 1.4202
| I. Other carbon-containing fertilizers | NO | [7 empty] | NO
| J. Other | NO | NO | NO | [5 empty] | NO
| 4. Land use, land-use change and forestry(1) | -2566.923 | 0.57547 | 18.0744 | [5 empty] | -2548.2731
| A. Forest land | -2685.5997 | 0.57547 | 4.7264 | [5 empty] | -2680.2978
| B. Cropland | 224.843 | NO,IE | 4.9559 | [5 empty] | 229.7988
| C. Grassland | -355.2573 | NO,IE | 2.1672 | [5 empty] | -353.0901
| D. Wetlands | 17.7905 | NO,NE,NA | NO,NE,NA | [5 empty] | 17.7905
| E. Settlements | 231.3006 | NO | 6.2249 | [5 empty] | 237.5255
| F. Other land | NO | NO | NO | [5 empty] | NO
| G. Harvested wood products | NO,NE | [7 empty] | NO,NE
| H. Other | NO | NO | NO | [5 empty] | NO
| 5. Waste | 301.1938 | 4038.5955 | 134.7371 | [5 empty] | 4474.5264
| A. Solid waste disposal | NA,NO | 3199.6118 | [6 empty] | 3199.6118
| B. Biological treatment of solid waste |  | 2.5875 | 3.9479 | [5 empty] | 6.5355
| C. Incineration and open burning of waste | 301.1938 | 0.0021916 | 2.6523 | [5 empty] | 303.8483
| D. Waste water treatment and discharge |  | 836.394 | 128.1369 | [5 empty] | 964.5309
| E. Other | NO | NO | NO | [5 empty] | NO
| 6. Other (as specified in summary 1.A) | NO | NO | NO | NO | NO | NO | NO | NO | NO
Memo items:(2)
| International bunkers | 15955.4945 | 4.4851 | 15.0109 | [5 empty] | 15974.9905
| Aviation | 2501.2446 | 3.1229 | 7.2111 | [5 empty] | 2511.5786
| Navigation | 13454.25 | 1.3622 | 7.7998 | [5 empty] | 13463.4119
| Multilateral operations | NO | NO | NO | [5 empty] | NO
| CO2 emissions from biomass | 2423.0062 | [7 empty] | 2423.0062
| CO2 captured | NO | [7 empty] | NO
| Long-term storage of C in waste disposal sites | 643B6C5C-058B-4DFB-896C-F5806FD47619,1991,BEL | [7 empty] | 643B6C5C-058B-4DFB-896C-F5806FD47619,1991,BEL
| Indirect N2O |  |  | NO
| Indirect CO2 (3) | NO
| Total CO2 equivalent emissions without land use, land-use change and forestry | [8 empty] | 145485.6286
| Total CO2 equivalent emissions with land use, land-use change and forestry | [8 empty] | 142937.3555
| Total CO2 equivalent emissions, including indirect CO2, without land use, land-use change and forestry | [8 empty] | NA
| Total CO2 equivalent emissions, including indirect CO2, with land use, land-use change and forestry | [8 empty] | NA
1992 | GREENHOUSE GAS SOURCE AND | CO2(1) | CH4 | N2O | HFCs | PFCs | SF6 | Unspecified mix of HFCs and PFCs | NF3 | Total
| SINK CATEGORIES | CO2 equivalent (kt )
| Total (net emissions)(1) | 116264.7271 | 12064.3799 | 9770.4238 | 484.3 | 2284.7677 | 1652.692 | NA,NO | NA,NO | 142521.2905
| 1. Energy | 100322.4239 | 1303.0948 | 699.9978 | [5 empty] | 102325.5165
| A. Fuel combustion (sectoral approach) | 100238.7189 | 496.1024 | 699.9978 | [5 empty] | 101434.8191
| 1. Energy industries | 29289.1665 | 18.2876 | 193.046 | [5 empty] | 29500.5001
| Not a UUID: 2. MANUFACTURING INDUSTRIES AND CON | 19103.2411 | 25.1892 | 111.2361 | [5 empty] | 19239.6663
| 3. Transport | 21218.8824 | 108.4372 | 287.2498 | [5 empty] | 21614.5694
| 4. Other sectors | 30423.4605 | 344.1622 | 106.4037 | [5 empty] | 30874.0263
| 5. Other | 203.9684 | 0.026222 | 2.0623 | [5 empty] | 206.0569
| B. Fugitive emissions from fuels | 83.705 | 806.9924 | NO,IE,NA | [5 empty] | 890.6974
| 1. Solid fuels | 0.21709 | 109.5018 | NO,NA | [5 empty] | 109.7188
| 2. Oil and natural gas | 83.4879 | 697.4907 | NO,IE,NA | [5 empty] | 780.9785
| C. CO2 transport and storage | NO | [7 empty] | NO
| 2. Industrial processes and product use | 18334.4994 | 10.8096 | 3595.0645 | 484.3 | 2284.7677 | 1652.692 | NA,NO | NA,NO | 26362.1332
| A. Mineral industry | 5308.774 | [7 empty] | 5308.774
| B. Chemical industry | 3056.6538 | 0.22139 | 3401.4265 | NA,NO | 2284.7677 | 1565.1744 | NA | NA | 10308.2438
| C. Metal industry | 9781.2881 | 10.5882 | NO | 01D00CFD-6850-4E51-AC14-5488F4B2D0A5,1992,BEL | 3CECDAB3-0389-4F09-BB8F-8405FE11D598,1992,BEL | 04FD167A-A6DD-43C7-83B6-C1AD943589BB,1992,BEL | EE5E1F66-7569-4396-8A72-A8B6380DA8CB,1992,BEL | 343A5418-12BC-47A4-AD24-FD7BA6D3359E,1992,BEL | 9791.8763
| D. Non-energy products from fuels and solvent use | 187.7835 | NO,NE,NA | NO,NE,NA | [5 empty] | 187.7835
| E. Electronic Industry |  |  |  | NO | NO | NO | NO | NO | NO
| F. Product uses as ODS substitutes |  |  |  | 484.3 | NO | D1CA6B11-6F16-4C06-9D46-70C30FAA20E0,1992,BEL | 577BA5DA-0999-492E-80B8-C9B1D23EA55A,1992,BEL | 1632A7C3-D4C5-4977-8574-B71D657C6494,1992,BEL | 484.3
| G. Other product manufacture and use | NO | NO | 193.638 | NO | NO | 87.5176 | NO | NO | 281.1556
| H. Other | IE,NA | NA | NA | D185958B-F0D0-43B9-B1DF-8C615DE9BF96,1992,BEL | 8B8F3ABE-969D-44C9-A61D-C813EDF47B29,1992,BEL | 02CE26D2-ADDA-44C9-89AB-9DBDB7710B70,1992,BEL | 007AC2DF-F451-4565-BF96-E9DC9EF3F41D,1992,BEL | 493484F5-EF8A-43A8-8FF2-5E86662F9321,1992,BEL | IE,NA
| 3. Agriculture | 160.6258 | 6604.7786 | 5314.1509 | [5 empty] | 12079.5553
| A. Enteric fermentation |  | 5331.872 | [6 empty] | 5331.872
| B. Manure management |  | 1272.9066 | 954.0031 | [5 empty] | 2226.9097
| C. Rice cultivation |  | NO | [6 empty] | NO
| D. Agricultural soils |  | NA | 4360.1478 | [5 empty] | 4360.1478
| E. Prescribed burning of savannas |  | NO | NO | [5 empty] | NO
| F. Field burning of agricultural residues |  | NO | NO | [5 empty] | NO
| G. Liming | 158.7527 | [7 empty] | 158.7527
| H. Urea application | 1.8731 | [7 empty] | 1.8731
| I. Other carbon-containing fertilizers | NO | [7 empty] | NO
| J. Other | NO | NO | NO | [5 empty] | NO
| 4. Land use, land-use change and forestry(1) | -2865.3897 | 0.48805 | 23.0745 | [5 empty] | -2841.8271
| A. Forest land | -3005.305 | 0.48805 | 4.0147 | [5 empty] | -3000.8023
| B. Cropland | 236.7616 | NO,IE | 7.4532 | [5 empty] | 244.2148
| C. Grassland | -367.3505 | NO,IE | 2.2272 | [5 empty] | -365.1232
| D. Wetlands | 17.2969 | NO,NE,NA | NO,NE,NA | [5 empty] | 17.2969
| E. Settlements | 253.2073 | NO | 9.3794 | [5 empty] | 262.5866
| F. Other land | NO | NO | NO | [5 empty] | NO
| G. Harvested wood products | NO,NE | [7 empty] | NO,NE
| H. Other | NO | NO | NO | [5 empty] | NO
| 5. Waste | 312.5676 | 4145.209 | 138.1361 | [5 empty] | 4595.9127
| A. Solid waste disposal | NA,NO | 3304.3211 | [6 empty] | 3304.3211
| B. Biological treatment of solid waste |  | 3.2113 | 4.8997 | [5 empty] | 8.1111
| C. Incineration and open burning of waste | 312.5676 | 0.0022205 | 2.6782 | [5 empty] | 315.248
| D. Waste water treatment and discharge |  | 837.6743 | 130.5582 | [5 empty] | 968.2325
| E. Other | NO | NO | NO | [5 empty] | NO
| 6. Other (as specified in summary 1.A) | NO | NO | NO | NO | NO | NO | NO | NO | NO
Memo items:(2)
| International bunkers | 15813.6015 | 4.4256 | 14.5496 | [5 empty] | 15832.5767
| Aviation | 2512.6815 | 3.1352 | 7.0907 | [5 empty] | 2522.9074
| Navigation | 13300.92 | 1.2904 | 7.4589 | [5 empty] | 13309.6693
| Multilateral operations | NO | NO | NO | [5 empty] | NO
| CO2 emissions from biomass | 2560.7688 | [7 empty] | 2560.7688
| CO2 captured | NO | [7 empty] | NO
| Long-term storage of C in waste disposal sites | 643B6C5C-058B-4DFB-896C-F5806FD47619,1992,BEL | [7 empty] | 643B6C5C-058B-4DFB-896C-F5806FD47619,1992,BEL
| Indirect N2O |  |  | NO
| Indirect CO2 (3) | NO
| Total CO2 equivalent emissions without land use, land-use change and forestry | [8 empty] | 145363.1176
| Total CO2 equivalent emissions with land use, land-use change and forestry | [8 empty] | 142521.2905
| Total CO2 equivalent emissions, including indirect CO2, without land use, land-use change and forestry | [8 empty] | NA
| Total CO2 equivalent emissions, including indirect CO2, with land use, land-use change and forestry | [8 empty] | NA
1993 | GREENHOUSE GAS SOURCE AND | CO2(1) | CH4 | N2O | HFCs | PFCs | SF6 | Unspecified mix of HFCs and PFCs | NF3 | Total
| SINK CATEGORIES | CO2 equivalent (kt )
| Total (net emissions)(1) | 115274.5764 | 12008.8924 | 10047.0514 | 484.3 | 2195.9007 | 1588.5328 | NA,NO | NA,NO | 141599.2537
| 1. Energy | 100176.1715 | 1328.6942 | 702.1665 | [5 empty] | 102207.0322
| A. Fuel combustion (sectoral approach) | 100092.2318 | 484.4354 | 702.1665 | [5 empty] | 101278.8337
| 1. Energy industries | 28768.1998 | 17.8609 | 188.5391 | [5 empty] | 28974.5998
| Not a UUID: 2. MANUFACTURING INDUSTRIES AND CON | 18853.5192 | 24.7427 | 102.927 | [5 empty] | 18981.1889
| 3. Transport | 21713.7894 | 102.0901 | 303.4639 | [5 empty] | 22119.3434
| 4. Other sectors | 30557.393 | 339.717 | 105.2275 | [5 empty] | 31002.3376
| 5. Other | 199.3303 | 0.024676 | 2.009 | [5 empty] | 201.364
| B. Fugitive emissions from fuels | 83.9397 | 844.2588 | NO,IE,NA | [5 empty] | 928.1985
| 1. Solid fuels | 0.19764 | 29.1133 | NO,NA | [5 empty] | 29.3109
| 2. Oil and natural gas | 83.7421 | 815.1455 | NO,IE,NA | [5 empty] | 898.8876
| C. CO2 transport and storage | NO | [7 empty] | NO
| 2. Industrial processes and product use | 17396.6146 | 11.91 | 3829.8965 | 484.3 | 2195.9007 | 1588.5328 | NA,NO | NA,NO | 25507.1545
| A. Mineral industry | 5297.7268 | [7 empty] | 5297.7268
| B. Chemical industry | 3055.7544 | 2.9718 | 3637.6335 | NA,NO | 2195.9007 | 1501.0152 | NA | NA | 10393.2756
| C. Metal industry | 8867.7967 | 8.9382 | NO | 01D00CFD-6850-4E51-AC14-5488F4B2D0A5,1993,BEL | 3CECDAB3-0389-4F09-BB8F-8405FE11D598,1993,BEL | 04FD167A-A6DD-43C7-83B6-C1AD943589BB,1993,BEL | EE5E1F66-7569-4396-8A72-A8B6380DA8CB,1993,BEL | 343A5418-12BC-47A4-AD24-FD7BA6D3359E,1993,BEL | 8876.7349
| D. Non-energy products from fuels and solvent use | 175.3367 | NO,NE,NA | NO,NE,NA | [5 empty] | 175.3367
| E. Electronic Industry |  |  |  | NO | NO | NO | NO | NO | NO
| F. Product uses as ODS substitutes |  |  |  | 484.3 | NO | D1CA6B11-6F16-4C06-9D46-70C30FAA20E0,1993,BEL | 577BA5DA-0999-492E-80B8-C9B1D23EA55A,1993,BEL | 1632A7C3-D4C5-4977-8574-B71D657C6494,1993,BEL | 484.3
| G. Other product manufacture and use | NO | NO | 192.2629 | NO | NO | 87.5176 | NO | NO | 279.7806
| H. Other | IE,NA | NA | NA | D185958B-F0D0-43B9-B1DF-8C615DE9BF96,1993,BEL | 8B8F3ABE-969D-44C9-A61D-C813EDF47B29,1993,BEL | 02CE26D2-ADDA-44C9-89AB-9DBDB7710B70,1993,BEL | 007AC2DF-F451-4565-BF96-E9DC9EF3F41D,1993,BEL | 493484F5-EF8A-43A8-8FF2-5E86662F9321,1993,BEL | IE,NA
| 3. Agriculture | 159.1921 | 6696.4551 | 5347.2689 | [5 empty] | 12202.9161
| A. Enteric fermentation |  | 5404.6008 | [6 empty] | 5404.6008
| B. Manure management |  | 1291.8542 | 968.5789 | [5 empty] | 2260.4331
| C. Rice cultivation |  | NO | [6 empty] | NO
| D. Agricultural soils |  | NA | 4378.69 | [5 empty] | 4378.69
| E. Prescribed burning of savannas |  | NO | NO | [5 empty] | NO
| F. Field burning of agricultural residues |  | NO | NO | [5 empty] | NO
| G. Liming | 157.435 | [7 empty] | 157.435
| H. Urea application | 1.7571 | [7 empty] | 1.7571
| I. Other carbon-containing fertilizers | NO | [7 empty] | NO
| J. Other | NO | NO | NO | [5 empty] | NO
| 4. Land use, land-use change and forestry(1) | -2773.8904 | 0.56867 | 29.1993 | [5 empty] | -2744.1224
| A. Forest land | -2959.8893 | 0.34773 | 2.8692 | [5 empty] | -2956.6724
| B. Cropland | 275.3329 | NO,IE | 9.9635 | [5 empty] | 285.2964
| C. Grassland | -377.5949 | 0.22094 | 4.1002 | [5 empty] | -373.2738
| D. Wetlands | 16.8141 | NO,NE,NA | NO,NE,NA | [5 empty] | 16.8141
| E. Settlements | 271.4468 | NO | 12.2664 | [5 empty] | 283.7132
| F. Other land | NO | NO | NO | [5 empty] | NO
| G. Harvested wood products | NO,NE | [7 empty] | NO,NE
| H. Other | NO | NO | NO | [5 empty] | NO
| 5. Waste | 316.4886 | 3971.2645 | 138.5202 | [5 empty] | 4426.2733
| A. Solid waste disposal | NA,NO | 3133.1995 | [6 empty] | 3133.1995
| B. Biological treatment of solid waste |  | 3.3753 | 5.1499 | [5 empty] | 8.5252
| C. Incineration and open burning of waste | 316.4886 | 0.0022542 | 2.7083 | [5 empty] | 319.1991
| D. Waste water treatment and discharge |  | 834.6874 | 130.662 | [5 empty] | 965.3494
| E. Other | NO | NO | NO | [5 empty] | NO
| 6. Other (as specified in summary 1.A) | NO | NO | NO | NO | NO | NO | NO | NO | NO
Memo items:(2)
| International bunkers | 16352.9176 | 4.3703 | 14.1614 | [5 empty] | 16371.4494
| Aviation | 2527.8076 | 3.1508 | 7.009 | [5 empty] | 2537.9674
| Navigation | 13825.11 | 1.2195 | 7.1524 | [5 empty] | 13833.482
| Multilateral operations | NO | NO | NO | [5 empty] | NO
| CO2 emissions from biomass | 2206.3236 | [7 empty] | 2206.3236
| CO2 captured | NO | [7 empty] | NO
| Long-term storage of C in waste disposal sites | 643B6C5C-058B-4DFB-896C-F5806FD47619,1993,BEL | [7 empty] | 643B6C5C-058B-4DFB-896C-F5806FD47619,1993,BEL
| Indirect N2O |  |  | NO
| Indirect CO2 (3) | NO
| Total CO2 equivalent emissions without land use, land-use change and forestry | [8 empty] | 144343.3761
| Total CO2 equivalent emissions with land use, land-use change and forestry | [8 empty] | 141599.2537
| Total CO2 equivalent emissions, including indirect CO2, without land use, land-use change and forestry | [8 empty] | NA
| Total CO2 equivalent emissions, including indirect CO2, with land use, land-use change and forestry | [8 empty] | NA
1994 | GREENHOUSE GAS SOURCE AND | CO2(1) | CH4 | N2O | HFCs | PFCs | SF6 | Unspecified mix of HFCs and PFCs | NF3 | Total
| SINK CATEGORIES | CO2 equivalent (kt )
| Total (net emissions)(1) | 121840.9931 | 12041.4721 | 10465.5256 | 495.7914 | 2637.3694 | 1930.8064 | NA,NO | NA,NO | 149411.9581
| 1. Energy | 105182.3092 | 1159.7204 | 740.1452 | [5 empty] | 107082.1748
| A. Fuel combustion (sectoral approach) | 105098.127 | 431.3631 | 740.1452 | [5 empty] | 106269.6353
| 1. Energy industries | 29867.1702 | 19.4375 | 193.5901 | [5 empty] | 30080.1978
| Not a UUID: 2. MANUFACTURING INDUSTRIES AND CON | 22639.061 | 29.4738 | 118.8813 | [5 empty] | 22787.4162
| 3. Transport | 22190.0725 | 97.8995 | 322.0501 | [5 empty] | 22610.0221
| 4. Other sectors | 30190.6974 | 284.5216 | 103.4724 | [5 empty] | 30578.6913
| 5. Other | 211.126 | 0.030711 | 2.1513 | [5 empty] | 213.308
| B. Fugitive emissions from fuels | 84.1822 | 728.3573 | NO,IE,NA | [5 empty] | 812.5396
| 1. Solid fuels | 0.18739 | 27.646 | NO,NA | [5 empty] | 27.8334
| 2. Oil and natural gas | 83.9948 | 700.7113 | NO,IE,NA | [5 empty] | 784.7062
| C. CO2 transport and storage | NO | [7 empty] | NO
| 2. Industrial processes and product use | 19089.7752 | 13.118 | 4329.1419 | 495.7914 | 2637.3694 | 1930.8064 | NA,NO | NA,NO | 28496.0024
| A. Mineral industry | 5478.7613 | [7 empty] | 5478.7613
| B. Chemical industry | 4100.8333 | 3.7993 | 4140.3115 | NA,NO | 2637.3694 | 1843.2888 | NA | NA | 12725.6024
| C. Metal industry | 9339.2685 | 9.3187 | NO | 01D00CFD-6850-4E51-AC14-5488F4B2D0A5,1994,BEL | 3CECDAB3-0389-4F09-BB8F-8405FE11D598,1994,BEL | 04FD167A-A6DD-43C7-83B6-C1AD943589BB,1994,BEL | EE5E1F66-7569-4396-8A72-A8B6380DA8CB,1994,BEL | 343A5418-12BC-47A4-AD24-FD7BA6D3359E,1994,BEL | 9348.5872
| D. Non-energy products from fuels and solvent use | 170.9121 | NO,NE,NA | NO,NE,NA | [5 empty] | 170.9121
| E. Electronic Industry |  |  |  | NO | NO | NO | NO | NO | NO
| F. Product uses as ODS substitutes |  |  |  | 495.7914 | NO | D1CA6B11-6F16-4C06-9D46-70C30FAA20E0,1994,BEL | 577BA5DA-0999-492E-80B8-C9B1D23EA55A,1994,BEL | 1632A7C3-D4C5-4977-8574-B71D657C6494,1994,BEL | 495.7914
| G. Other product manufacture and use | NO | NO | 188.8304 | NO | NO | 87.5176 | NO | NO | 276.348
| H. Other | IE,NA | NA | NA | D185958B-F0D0-43B9-B1DF-8C615DE9BF96,1994,BEL | 8B8F3ABE-969D-44C9-A61D-C813EDF47B29,1994,BEL | 02CE26D2-ADDA-44C9-89AB-9DBDB7710B70,1994,BEL | 007AC2DF-F451-4565-BF96-E9DC9EF3F41D,1994,BEL | 493484F5-EF8A-43A8-8FF2-5E86662F9321,1994,BEL | IE,NA
| 3. Agriculture | 160.5517 | 6682.9283 | 5226.7291 | [5 empty] | 12070.2091
| A. Enteric fermentation |  | 5392.7767 | [6 empty] | 5392.7767
| B. Manure management |  | 1290.1516 | 961.7913 | [5 empty] | 2251.9429
| C. Rice cultivation |  | NO | [6 empty] | NO
| D. Agricultural soils |  | NA | 4264.9378 | [5 empty] | 4264.9378
| E. Prescribed burning of savannas |  | NO | NO | [5 empty] | NO
| F. Field burning of agricultural residues |  | NO | NO | [5 empty] | NO
| G. Liming | 156.1153 | [7 empty] | 156.1153
| H. Urea application | 4.4365 | [7 empty] | 4.4365
| I. Other carbon-containing fertilizers | NO | [7 empty] | NO
| J. Other | NO | NO | NO | [5 empty] | NO
| 4. Land use, land-use change and forestry(1) | -2782.8365 | 0.47345 | 33.9211 | [5 empty] | -2748.442
| A. Forest land | -3007.0169 | 0.40215 | 3.3193 | [5 empty] | -3003.2954
| B. Cropland | 305.749 | NO,IE | 12.4868 | [5 empty] | 318.2357
| C. Grassland | -391.4008 | 0.0713 | 2.9387 | [5 empty] | -388.3908
| D. Wetlands | 16.342 | NO,NE,NA | NO,NE,NA | [5 empty] | 16.342
| E. Settlements | 293.4901 | NO | 15.1764 | [5 empty] | 308.6665
| F. Other land | NO | NO | NO | [5 empty] | NO
| G. Harvested wood products | NO,NE | [7 empty] | NO,NE
| H. Other | NO | NO | NO | [5 empty] | NO
| 5. Waste | 191.1936 | 4185.2319 | 135.5882 | [5 empty] | 4512.0137
| A. Solid waste disposal | NA,NO | 3351.088 | [6 empty] | 3351.088
| B. Biological treatment of solid waste |  | 4.0514 | 6.1815 | [5 empty] | 10.2329
| C. Incineration and open burning of waste | 191.1936 | 0.0021463 | 2.0783 | [5 empty] | 193.2741
| D. Waste water treatment and discharge |  | 830.0904 | 127.3283 | [5 empty] | 957.4187
| E. Other | NO | NO | NO | [5 empty] | NO
| 6. Other (as specified in summary 1.A) | NO | NO | NO | NO | NO | NO | NO | NO | NO
Memo items:(2)
| International bunkers | 16766.64 | 4.3803 | 14.1082 | [5 empty] | 16785.1285
| Aviation | 2540.4776 | 3.1642 | 6.9004 | [5 empty] | 2550.5422
| Navigation | 14226.1624 | 1.2162 | 7.2078 | [5 empty] | 14234.5863
| Multilateral operations | NO | NO | NO | [5 empty] | NO
| CO2 emissions from biomass | 2418.9278 | [7 empty] | 2418.9278
| CO2 captured | NO | [7 empty] | NO
| Long-term storage of C in waste disposal sites | 643B6C5C-058B-4DFB-896C-F5806FD47619,1994,BEL | [7 empty] | 643B6C5C-058B-4DFB-896C-F5806FD47619,1994,BEL
| Indirect N2O |  |  | NO
| Indirect CO2 (3) | NO
| Total CO2 equivalent emissions without land use, land-use change and forestry | [8 empty] | 152160.4001
| Total CO2 equivalent emissions with land use, land-use change and forestry | [8 empty] | 149411.9581
| Total CO2 equivalent emissions, including indirect CO2, without land use, land-use change and forestry | [8 empty] | NA
| Total CO2 equivalent emissions, including indirect CO2, with land use, land-use change and forestry | [8 empty] | NA
1995 | GREENHOUSE GAS SOURCE AND | CO2(1) | CH4 | N2O | HFCs | PFCs | SF6 | Unspecified mix of HFCs and PFCs | NF3 | Total
| SINK CATEGORIES | CO2 equivalent (kt )
| Total (net emissions)(1) | 123154.3773 | 12122.7878 | 10942.7502 | 502.0053 | 2914.2853 | 2139.7332 | NA,NO | NA,NO | 151775.939
| 1. Energy | 105489.083 | 1165.597 | 739.6553 | [5 empty] | 107394.3353
| A. Fuel combustion (sectoral approach) | 105404.6655 | 428.9063 | 739.6553 | [5 empty] | 106573.2271
| 1. Energy industries | 29385.4113 | 19.5467 | 182.2798 | [5 empty] | 29587.2378
| Not a UUID: 2. MANUFACTURING INDUSTRIES AND CON | 22735.1636 | 28.952 | 121.7446 | [5 empty] | 22885.8602
| 3. Transport | 22268.0036 | 94.0558 | 329.1891 | [5 empty] | 22691.2485
| 4. Other sectors | 30808.881 | 286.1545 | 104.3192 | [5 empty] | 31199.3547
| 5. Other | 207.206 | 0.19731 | 2.1226 | [5 empty] | 209.5259
| B. Fugitive emissions from fuels | 84.4175 | 736.6907 | NO,IE,NA | [5 empty] | 821.1081
| 1. Solid fuels | 0.18778 | 27.665 | NO,NA | [5 empty] | 27.8528
| 2. Oil and natural gas | 84.2297 | 709.0257 | NO,IE,NA | [5 empty] | 793.2553
| C. CO2 transport and storage | NO | [7 empty] | NO
| 2. Industrial processes and product use | 19945.1943 | 14.0737 | 4668.1417 | 502.0053 | 2914.2853 | 2139.7332 | NA,NO | NA,NO | 30183.4335
| A. Mineral industry | 5698.7423 | [7 empty] | 5698.7423
| B. Chemical industry | 4472.0597 | 3.2674 | 4482.9635 | NA,NO | 2914.2853 | 2005.2828 | NA | NA | 13877.8587
| C. Metal industry | 9598.8872 | 10.8063 | NO | 01D00CFD-6850-4E51-AC14-5488F4B2D0A5,1995,BEL | 3CECDAB3-0389-4F09-BB8F-8405FE11D598,1995,BEL | 04FD167A-A6DD-43C7-83B6-C1AD943589BB,1995,BEL | EE5E1F66-7569-4396-8A72-A8B6380DA8CB,1995,BEL | 343A5418-12BC-47A4-AD24-FD7BA6D3359E,1995,BEL | 9609.6935
| D. Non-energy products from fuels and solvent use | 175.5051 | NO,NE,NA | NO,NE,NA | [5 empty] | 175.5051
| E. Electronic Industry |  |  |  | NO | NO | NO | NO | NO | NO
| F. Product uses as ODS substitutes |  |  |  | 502.0053 | NO | D1CA6B11-6F16-4C06-9D46-70C30FAA20E0,1995,BEL | 577BA5DA-0999-492E-80B8-C9B1D23EA55A,1995,BEL | 1632A7C3-D4C5-4977-8574-B71D657C6494,1995,BEL | 502.0053
| G. Other product manufacture and use | NO | NO | 185.1782 | NO | NO | 134.4504 | NO | NO | 319.6285
| H. Other | IE,NA | NA | NA | D185958B-F0D0-43B9-B1DF-8C615DE9BF96,1995,BEL | 8B8F3ABE-969D-44C9-A61D-C813EDF47B29,1995,BEL | 02CE26D2-ADDA-44C9-89AB-9DBDB7710B70,1995,BEL | 007AC2DF-F451-4565-BF96-E9DC9EF3F41D,1995,BEL | 493484F5-EF8A-43A8-8FF2-5E86662F9321,1995,BEL | IE,NA
| 3. Agriculture | 156.766 | 6759.5094 | 5362.4113 | [5 empty] | 12278.6867
| A. Enteric fermentation |  | 5447.4001 | [6 empty] | 5447.4001
| B. Manure management |  | 1312.1093 | 976.8455 | [5 empty] | 2288.9548
| C. Rice cultivation |  | NO | [6 empty] | NO
| D. Agricultural soils |  | NA | 4385.5658 | [5 empty] | 4385.5658
| E. Prescribed burning of savannas |  | NO | NO | [5 empty] | NO
| F. Field burning of agricultural residues |  | NO | NO | [5 empty] | NO
| G. Liming | 154.8062 | [7 empty] | 154.8062
| H. Urea application | 1.9598 | [7 empty] | 1.9598
| I. Other carbon-containing fertilizers | NO | [7 empty] | NO
| J. Other | NO | NO | NO | [5 empty] | NO
| 4. Land use, land-use change and forestry(1) | -2608.1656 | 0.031152 | 35.8366 | [5 empty] | -2572.2979
| A. Forest land | -2869.4854 | 0.031152 | 0.28277 | [5 empty] | -2869.1715
| B. Cropland | 334.4136 | NO,IE | 15.0229 | [5 empty] | 349.4366
| C. Grassland | -404.6531 | NO,IE | 2.4216 | [5 empty] | -402.2315
| D. Wetlands | 15.8807 | NO,NE,NA | NO,NE,NA | [5 empty] | 15.8807
| E. Settlements | 315.6785 | NO | 18.1093 | [5 empty] | 333.7878
| F. Other land | NO | NO | NO | [5 empty] | NO
| G. Harvested wood products | NO,NE | [7 empty] | NO,NE
| H. Other | NO | NO | NO | [5 empty] | NO
| 5. Waste | 171.4996 | 4183.5766 | 136.7052 | [5 empty] | 4491.7815
| A. Solid waste disposal | NA,NO | 3367.8138 | [6 empty] | 3367.8138
| B. Biological treatment of solid waste |  | 5.0932 | 7.771 | [5 empty] | 12.8641
| C. Incineration and open burning of waste | 171.4996 | 0.18302 | 1.804 | [5 empty] | 173.4867
| D. Waste water treatment and discharge |  | 810.4866 | 127.1302 | [5 empty] | 937.6169
| E. Other | NO | NO | NO | [5 empty] | NO
| 6. Other (as specified in summary 1.A) | NO | NO | NO | NO | NO | NO | NO | NO | NO
Memo items:(2)
| International bunkers | 15876.9514 | 4.7347 | 14.2688 | [5 empty] | 15895.955
| Aviation | 2908.3184 | 3.5497 | 7.1554 | [5 empty] | 2919.0235
| Navigation | 12968.633 | 1.185 | 7.1135 | [5 empty] | 12976.9315
| Multilateral operations | NO | NO | NO | [5 empty] | NO
| CO2 emissions from biomass | 2673.0196 | [7 empty] | 2673.0196
| CO2 captured | NO | [7 empty] | NO
| Long-term storage of C in waste disposal sites | 643B6C5C-058B-4DFB-896C-F5806FD47619,1995,BEL | [7 empty] | 643B6C5C-058B-4DFB-896C-F5806FD47619,1995,BEL
| Indirect N2O |  |  | NO
| Indirect CO2 (3) | NO
| Total CO2 equivalent emissions without land use, land-use change and forestry | [8 empty] | 154348.2369
| Total CO2 equivalent emissions with land use, land-use change and forestry | [8 empty] | 151775.939
| Total CO2 equivalent emissions, including indirect CO2, without land use, land-use change and forestry | [8 empty] | NA
| Total CO2 equivalent emissions, including indirect CO2, with land use, land-use change and forestry | [8 empty] | NA
1996 | GREENHOUSE GAS SOURCE AND | CO2(1) | CH4 | N2O | HFCs | PFCs | SF6 | Unspecified mix of HFCs and PFCs | NF3 | Total
| SINK CATEGORIES | CO2 equivalent (kt )
| Total (net emissions)(1) | 126870.9041 | 12003.7126 | 11600.7028 | 602.3614 | 2766.9138 | 2059.6239 | NA,NO | NA,NO | 155904.2186
| 1. Energy | 109780.1942 | 1180.3395 | 761.4364 | [5 empty] | 111721.9701
| A. Fuel combustion (sectoral approach) | 109687.4672 | 463.8793 | 761.4364 | [5 empty] | 110912.783
| 1. Energy industries | 28656.9723 | 17.8174 | 201.8831 | [5 empty] | 28876.6727
| Not a UUID: 2. MANUFACTURING INDUSTRIES AND CON | 22088.0951 | 27.8454 | 113.9053 | [5 empty] | 22229.8458
| 3. Transport | 22690.9804 | 88.2634 | 326.5684 | [5 empty] | 23105.8121
| 4. Other sectors | 36030.2905 | 329.6655 | 116.8269 | [5 empty] | 36476.7828
| 5. Other | 221.129 | 0.28772 | 2.2528 | [5 empty] | 223.6696
| B. Fugitive emissions from fuels | 92.727 | 716.4602 | NO,IE,NA | [5 empty] | 809.1871
| 1. Solid fuels | 0.18766 | 27.6015 | NO,NA | [5 empty] | 27.7892
| 2. Oil and natural gas | 92.5393 | 688.8587 | NO,IE,NA | [5 empty] | 781.398
| C. CO2 transport and storage | NO | [7 empty] | NO
| 2. Industrial processes and product use | 19155.5021 | 13.8393 | 5096.7732 | 602.3614 | 2766.9138 | 2059.6239 | NA,NO | NA,NO | 29695.0136
| A. Mineral industry | 5274.3438 | [7 empty] | 5274.3438
| B. Chemical industry | 4810.408 | 4.7603 | 4920.4129 | NA,NO | 2766.9138 | 1921.6524 | NA | NA | 14424.1474
| C. Metal industry | 8875.7914 | 9.079 | NO | 01D00CFD-6850-4E51-AC14-5488F4B2D0A5,1996,BEL | 3CECDAB3-0389-4F09-BB8F-8405FE11D598,1996,BEL | 04FD167A-A6DD-43C7-83B6-C1AD943589BB,1996,BEL | EE5E1F66-7569-4396-8A72-A8B6380DA8CB,1996,BEL | 343A5418-12BC-47A4-AD24-FD7BA6D3359E,1996,BEL | 8884.8704
| D. Non-energy products from fuels and solvent use | 194.9589 | NO,NE,NA | NO,NE,NA | [5 empty] | 194.9589
| E. Electronic Industry |  |  |  | NO | NO | NO | NO | NO | NO
| F. Product uses as ODS substitutes |  |  |  | 602.3614 | NO | D1CA6B11-6F16-4C06-9D46-70C30FAA20E0,1996,BEL | 577BA5DA-0999-492E-80B8-C9B1D23EA55A,1996,BEL | 1632A7C3-D4C5-4977-8574-B71D657C6494,1996,BEL | 602.3614
| G. Other product manufacture and use | NO | NO | 176.3602 | NO | NO | 137.9715 | NO | NO | 314.3317
| H. Other | IE,NA | NA | NA | D185958B-F0D0-43B9-B1DF-8C615DE9BF96,1996,BEL | 8B8F3ABE-969D-44C9-A61D-C813EDF47B29,1996,BEL | 02CE26D2-ADDA-44C9-89AB-9DBDB7710B70,1996,BEL | 007AC2DF-F451-4565-BF96-E9DC9EF3F41D,1996,BEL | 493484F5-EF8A-43A8-8FF2-5E86662F9321,1996,BEL | IE,NA
| 3. Agriculture | 163.2096 | 6692.5104 | 5339.5676 | [5 empty] | 12195.2875
| A. Enteric fermentation |  | 5339.6477 | [6 empty] | 5339.6477
| B. Manure management |  | 1352.8627 | 961.8504 | [5 empty] | 2314.7131
| C. Rice cultivation |  | NO | [6 empty] | NO
| D. Agricultural soils |  | NA | 4377.7171 | [5 empty] | 4377.7171
| E. Prescribed burning of savannas |  | NO | NO | [5 empty] | NO
| F. Field burning of agricultural residues |  | NO | NO | [5 empty] | NO
| G. Liming | 153.5198 | [7 empty] | 153.5198
| H. Urea application | 9.6897 | [7 empty] | 9.6897
| I. Other carbon-containing fertilizers | NO | [7 empty] | NO
| J. Other | NO | NO | NO | [5 empty] | NO
| 4. Land use, land-use change and forestry(1) | -2401.0297 | 27.224 | 264.26 | [5 empty] | -2109.5457
| A. Forest land | -2693.3346 | 27.0722 | 221.8876 | [5 empty] | -2444.3748
| B. Cropland | 354.8876 | NO,IE | 17.5721 | [5 empty] | 372.4597
| C. Grassland | -416.0247 | 0.1518 | 3.7351 | [5 empty] | -412.1378
| D. Wetlands | 15.4301 | NO,NE,NA | NO,NE,NA | [5 empty] | 15.4301
| E. Settlements | 338.0119 | NO | 21.0652 | [5 empty] | 359.0771
| F. Other land | NO | NO | NO | [5 empty] | NO
| G. Harvested wood products | NO,NE | [7 empty] | NO,NE
| H. Other | NO | NO | NO | [5 empty] | NO
| 5. Waste | 173.0279 | 4089.7994 | 138.6656 | [5 empty] | 4401.493
| A. Solid waste disposal | NA,NO | 3291.7764 | [6 empty] | 3291.7764
| B. Biological treatment of solid waste |  | 7.5045 | 11.4501 | [5 empty] | 18.9546
| C. Incineration and open burning of waste | 173.0279 | 0.24123 | 1.9218 | [5 empty] | 175.191
| D. Waste water treatment and discharge |  | 790.2773 | 125.2937 | [5 empty] | 915.571
| E. Other | NO | NO | NO | [5 empty] | NO
| 6. Other (as specified in summary 1.A) | NO | NO | NO | NO | NO | NO | NO | NO | NO
Memo items:(2)
| International bunkers | 19244.8269 | 4.9321 | 16.9903 | [5 empty] | 19266.7493
| Aviation | 3366.1682 | 3.7792 | 9.9652 | [5 empty] | 3379.9127
| Navigation | 15878.6586 | 1.1529 | 7.0251 | [5 empty] | 15886.8366
| Multilateral operations | NO | NO | NO | [5 empty] | NO
| CO2 emissions from biomass | 2939.0807 | [7 empty] | 2939.0807
| CO2 captured | NO | [7 empty] | NO
| Long-term storage of C in waste disposal sites | 643B6C5C-058B-4DFB-896C-F5806FD47619,1996,BEL | [7 empty] | 643B6C5C-058B-4DFB-896C-F5806FD47619,1996,BEL
| Indirect N2O |  |  | NO
| Indirect CO2 (3) | NO
| Total CO2 equivalent emissions without land use, land-use change and forestry | [8 empty] | 158013.7643
| Total CO2 equivalent emissions with land use, land-use change and forestry | [8 empty] | 155904.2186
| Total CO2 equivalent emissions, including indirect CO2, without land use, land-use change and forestry | [8 empty] | NA
| Total CO2 equivalent emissions, including indirect CO2, with land use, land-use change and forestry | [8 empty] | NA
1997 | GREENHOUSE GAS SOURCE AND | CO2(1) | CH4 | N2O | HFCs | PFCs | SF6 | Unspecified mix of HFCs and PFCs | NF3 | Total
| SINK CATEGORIES | CO2 equivalent (kt )
| Total (net emissions)(1) | 121072.1557 | 11864.4774 | 11144.6645 | 727.2933 | 1528.9185 | 538.8487 | NA,NO | NA,NO | 146876.3581
| 1. Energy | 104040.5373 | 1099.5748 | 746.1101 | [5 empty] | 105886.2221
| A. Fuel combustion (sectoral approach) | 103947.0729 | 417.2151 | 746.1101 | [5 empty] | 105110.3981
| 1. Energy industries | 27608.1287 | 22.9555 | 204.5596 | [5 empty] | 27835.6438
| Not a UUID: 2. MANUFACTURING INDUSTRIES AND CON | 21463.1691 | 30.0335 | 125.0724 | [5 empty] | 21618.275
| 3. Transport | 22912.6354 | 80.4876 | 308.4824 | [5 empty] | 23301.6054
| 4. Other sectors | 31733.6155 | 283.4447 | 105.6684 | [5 empty] | 32122.7285
| 5. Other | 229.5242 | 0.29366 | 2.3274 | [5 empty] | 232.1452
| B. Fugitive emissions from fuels | 93.4644 | 682.3597 | NO,IE,NA | [5 empty] | 775.8241
| 1. Solid fuels | 0.16808 | 25.375 | NO,NA | [5 empty] | 25.5431
| 2. Oil and natural gas | 93.2963 | 656.9847 | NO,IE,NA | [5 empty] | 750.281
| C. CO2 transport and storage | NO | [7 empty] | NO
| 2. Industrial processes and product use | 19364.889 | 14.5834 | 4787.4644 | 727.2933 | 1528.9185 | 538.8487 | NA,NO | NA,NO | 26961.9974
| A. Mineral industry | 5477.8128 | [7 empty] | 5477.8128
| B. Chemical industry | 5561.5511 | 4.6944 | 4619.9112 | NA,NO | 1528.8596 | 396.0132 | NA | NA | 12111.0295
| C. Metal industry | 8147.8569 | 9.8891 | NO | 01D00CFD-6850-4E51-AC14-5488F4B2D0A5,1997,BEL | 3CECDAB3-0389-4F09-BB8F-8405FE11D598,1997,BEL | 04FD167A-A6DD-43C7-83B6-C1AD943589BB,1997,BEL | EE5E1F66-7569-4396-8A72-A8B6380DA8CB,1997,BEL | 343A5418-12BC-47A4-AD24-FD7BA6D3359E,1997,BEL | 8157.746
| D. Non-energy products from fuels and solvent use | 177.6682 | NO,NE,NA | NO,NE,NA | [5 empty] | 177.6682
| E. Electronic Industry |  |  |  | NO | NO | NO | NO | NO | NO
| F. Product uses as ODS substitutes |  |  |  | 727.2933 | 0.058919 | D1CA6B11-6F16-4C06-9D46-70C30FAA20E0,1997,BEL | 577BA5DA-0999-492E-80B8-C9B1D23EA55A,1997,BEL | 1632A7C3-D4C5-4977-8574-B71D657C6494,1997,BEL | 727.3523
| G. Other product manufacture and use | NO | NO | 167.5532 | NO | NO | 142.8355 | NO | NO | 310.3886
| H. Other | IE,NA | NA | NA | D185958B-F0D0-43B9-B1DF-8C615DE9BF96,1997,BEL | 8B8F3ABE-969D-44C9-A61D-C813EDF47B29,1997,BEL | 02CE26D2-ADDA-44C9-89AB-9DBDB7710B70,1997,BEL | 007AC2DF-F451-4565-BF96-E9DC9EF3F41D,1997,BEL | 493484F5-EF8A-43A8-8FF2-5E86662F9321,1997,BEL | IE,NA
| 3. Agriculture | 162.2274 | 6620.8237 | 5412.6354 | [5 empty] | 12195.6864
| A. Enteric fermentation |  | 5269.4905 | [6 empty] | 5269.4905
| B. Manure management |  | 1351.3331 | 946.937 | [5 empty] | 2298.2701
| C. Rice cultivation |  | NO | [6 empty] | NO
| D. Agricultural soils |  | NA | 4465.6984 | [5 empty] | 4465.6984
| E. Prescribed burning of savannas |  | NO | NO | [5 empty] | NO
| F. Field burning of agricultural residues |  | NO | NO | [5 empty] | NO
| G. Liming | 152.2132 | [7 empty] | 152.2132
| H. Urea application | 10.0141 | [7 empty] | 10.0141
| I. Other carbon-containing fertilizers | NO | [7 empty] | NO
| J. Other | NO | NO | NO | [5 empty] | NO
| 4. Land use, land-use change and forestry(1) | -2673.4477 | 0.28721 | 49.1292 | [5 empty] | -2624.0313
| A. Forest land | -2982.3447 | 0.25271 | 2.1051 | [5 empty] | -2979.9869
| B. Cropland | 363.4439 | NO,IE | 20.1342 | [5 empty] | 383.5781
| C. Grassland | -430.0276 | 0.0345 | 2.8458 | [5 empty] | -427.1472
| D. Wetlands | 14.9903 | NO,NE,NA | NO,NE,NA | [5 empty] | 14.9903
| E. Settlements | 360.4903 | NO | 24.0441 | [5 empty] | 384.5344
| F. Other land | NO | NO | NO | [5 empty] | NO
| G. Harvested wood products | NO,NE | [7 empty] | NO,NE
| H. Other | NO | NO | NO | [5 empty] | NO
| 5. Waste | 177.9497 | 4129.2083 | 149.3254 | [5 empty] | 4456.4834
| A. Solid waste disposal | NA,NO | 3355.6383 | [6 empty] | 3355.6383
| B. Biological treatment of solid waste |  | 14.8298 | 22.6267 | [5 empty] | 37.4565
| C. Incineration and open burning of waste | 177.9497 | 0.19938 | 2.0026 | [5 empty] | 180.1517
| D. Waste water treatment and discharge |  | 758.5409 | 124.6961 | [5 empty] | 883.237
| E. Other | NO | NO | NO | [5 empty] | NO
| 6. Other (as specified in summary 1.A) | NO | NO | NO | NO | NO | NO | NO | NO | NO
Memo items:(2)
| International bunkers | 21330.1555 | 5.2403 | 17.5419 | [5 empty] | 21352.9377
| Aviation | 3628.7133 | 4.0293 | 10.0658 | [5 empty] | 3642.8084
| Navigation | 17701.4422 | 1.2109 | 7.4761 | [5 empty] | 17710.1293
| Multilateral operations | NO | NO | NO | [5 empty] | NO
| CO2 emissions from biomass | 2787.9202 | [7 empty] | 2787.9202
| CO2 captured | NO | [7 empty] | NO
| Long-term storage of C in waste disposal sites | 643B6C5C-058B-4DFB-896C-F5806FD47619,1997,BEL | [7 empty] | 643B6C5C-058B-4DFB-896C-F5806FD47619,1997,BEL
| Indirect N2O |  |  | NO
| Indirect CO2 (3) | NO
| Total CO2 equivalent emissions without land use, land-use change and forestry | [8 empty] | 149500.3894
| Total CO2 equivalent emissions with land use, land-use change and forestry | [8 empty] | 146876.3581
| Total CO2 equivalent emissions, including indirect CO2, without land use, land-use change and forestry | [8 empty] | NA
| Total CO2 equivalent emissions, including indirect CO2, with land use, land-use change and forestry | [8 empty] | NA
1998 | GREENHOUSE GAS SOURCE AND | CO2(1) | CH4 | N2O | HFCs | PFCs | SF6 | Unspecified mix of HFCs and PFCs | NF3 | Total
| SINK CATEGORIES | CO2 equivalent (kt )
| Total (net emissions)(1) | 127378.8493 | 11699.0614 | 11021.1519 | 882.6057 | 843.8665 | 295.9486 | NA,NO | NA,NO | 152121.4834
| 1. Energy | 108434.6836 | 1062.5829 | 747.7628 | [5 empty] | 110245.0293
| A. Fuel combustion (sectoral approach) | 108334.4757 | 403.6149 | 747.7628 | [5 empty] | 109485.8535
| 1. Energy industries | 30339.6488 | 24.8177 | 210.2082 | [5 empty] | 30574.6747
| Not a UUID: 2. MANUFACTURING INDUSTRIES AND CON | 22163.6905 | 30.6738 | 126.2298 | [5 empty] | 22320.5941
| 3. Transport | 23561.9188 | 76.1091 | 303.5174 | [5 empty] | 23941.5453
| 4. Other sectors | 32056.1549 | 271.7779 | 105.6314 | [5 empty] | 32433.5642
| 5. Other | 213.0627 | 0.23652 | 2.176 | [5 empty] | 215.4752
| B. Fugitive emissions from fuels | 100.2079 | 658.9679 | NO,IE,NA | [5 empty] | 759.1759
| 1. Solid fuels | 0.14578 | 22.8725 | NO,NA | [5 empty] | 23.0183
| 2. Oil and natural gas | 100.0622 | 636.0954 | NO,IE,NA | [5 empty] | 736.1576
| C. CO2 transport and storage | NO | [7 empty] | NO
| 2. Industrial processes and product use | 21226.5551 | 17.6402 | 4843.2848 | 882.6057 | 843.8665 | 295.9486 | NA,NO | NA,NO | 28109.901
| A. Mineral industry | 5555.5355 | [7 empty] | 5555.5355
| B. Chemical industry | 5770.8588 | 6.7572 | 4684.5425 | NA,NO | 843.7487 | 148.2 | NA | NA | 11454.1072
| C. Metal industry | 9737.3501 | 10.883 | NO | 01D00CFD-6850-4E51-AC14-5488F4B2D0A5,1998,BEL | 3CECDAB3-0389-4F09-BB8F-8405FE11D598,1998,BEL | 04FD167A-A6DD-43C7-83B6-C1AD943589BB,1998,BEL | EE5E1F66-7569-4396-8A72-A8B6380DA8CB,1998,BEL | 343A5418-12BC-47A4-AD24-FD7BA6D3359E,1998,BEL | 9748.2331
| D. Non-energy products from fuels and solvent use | 162.8106 | NO,NE,NA | NO,NE,NA | [5 empty] | 162.8106
| E. Electronic Industry |  |  |  | NO | NO | NO | NO | NO | NO
| F. Product uses as ODS substitutes |  |  |  | 882.6057 | 0.11784 | D1CA6B11-6F16-4C06-9D46-70C30FAA20E0,1998,BEL | 577BA5DA-0999-492E-80B8-C9B1D23EA55A,1998,BEL | 1632A7C3-D4C5-4977-8574-B71D657C6494,1998,BEL | 882.7236
| G. Other product manufacture and use | NO | NO | 158.7423 | NO | NO | 147.7486 | NO | NO | 306.491
| H. Other | IE,NA | NA | NA | D185958B-F0D0-43B9-B1DF-8C615DE9BF96,1998,BEL | 8B8F3ABE-969D-44C9-A61D-C813EDF47B29,1998,BEL | 02CE26D2-ADDA-44C9-89AB-9DBDB7710B70,1998,BEL | 007AC2DF-F451-4565-BF96-E9DC9EF3F41D,1998,BEL | 493484F5-EF8A-43A8-8FF2-5E86662F9321,1998,BEL | IE,NA
| 3. Agriculture | 161.7544 | 6608.6409 | 5222.3917 | [5 empty] | 11992.787
| A. Enteric fermentation |  | 5233.1768 | [6 empty] | 5233.1768
| B. Manure management |  | 1375.4641 | 930.8695 | [5 empty] | 2306.3336
| C. Rice cultivation |  | NO | [6 empty] | NO
| D. Agricultural soils |  | NA | 4291.5222 | [5 empty] | 4291.5222
| E. Prescribed burning of savannas |  | NO | NO | [5 empty] | NO
| F. Field burning of agricultural residues |  | NO | NO | [5 empty] | NO
| G. Liming | 150.9075 | [7 empty] | 150.9075
| H. Urea application | 10.8469 | [7 empty] | 10.8469
| I. Other carbon-containing fertilizers | NO | [7 empty] | NO
| J. Other | NO | NO | NO | [5 empty] | NO
| 4. Land use, land-use change and forestry(1) | -2596.0325 | 0.4365 | 56.0068 | [5 empty] | -2539.5892
| A. Forest land | -2902.303 | 0.4135 | 3.4257 | [5 empty] | -2898.4638
| B. Cropland | 351.8205 | NO,IE | 22.7092 | [5 empty] | 374.5297
| C. Grassland | -443.225 | 0.023 | 2.8259 | [5 empty] | -440.3761
| D. Wetlands | 14.5612 | NO,NE,NA | NO,NE,NA | [5 empty] | 14.5612
| E. Settlements | 383.1137 | NO | 27.0459 | [5 empty] | 410.1597
| F. Other land | NO | NO | NO | [5 empty] | NO
| G. Harvested wood products | NO,NE | [7 empty] | NO,NE
| H. Other | NO | NO | NO | [5 empty] | NO
| 5. Waste | 151.8888 | 4009.7609 | 151.7057 | [5 empty] | 4313.3554
| A. Solid waste disposal | NA,NO | 3270.4132 | [6 empty] | 3270.4132
| B. Biological treatment of solid waste |  | 16.1264 | 24.6051 | [5 empty] | 40.7315
| C. Incineration and open burning of waste | 151.8888 | 0.068748 | 1.3424 | [5 empty] | 153.2999
| D. Waste water treatment and discharge |  | 723.1526 | 125.7582 | [5 empty] | 848.9108
| E. Other | NO | NO | NO | [5 empty] | NO
| 6. Other (as specified in summary 1.A) | NO | NO | NO | NO | NO | NO | NO | NO | NO
Memo items:(2)
| International bunkers | 22638.461 | 5.6347 | 18.4356 | [5 empty] | 22662.5313
| Aviation | 4096.7466 | 4.4458 | 10.9838 | [5 empty] | 4112.1761
| Navigation | 18541.7144 | 1.1889 | 7.4518 | [5 empty] | 18550.3551
| Multilateral operations | NO | NO | NO | [5 empty] | NO
| CO2 emissions from biomass | 2877.3978 | [7 empty] | 2877.3978
| CO2 captured | NO | [7 empty] | NO
| Long-term storage of C in waste disposal sites | 643B6C5C-058B-4DFB-896C-F5806FD47619,1998,BEL | [7 empty] | 643B6C5C-058B-4DFB-896C-F5806FD47619,1998,BEL
| Indirect N2O |  |  | NO
| Indirect CO2 (3) | NO
| Total CO2 equivalent emissions without land use, land-use change and forestry | [8 empty] | 154661.0726
| Total CO2 equivalent emissions with land use, land-use change and forestry | [8 empty] | 152121.4834
| Total CO2 equivalent emissions, including indirect CO2, without land use, land-use change and forestry | [8 empty] | NA
| Total CO2 equivalent emissions, including indirect CO2, with land use, land-use change and forestry | [8 empty] | NA
1999 | GREENHOUSE GAS SOURCE AND | CO2(1) | CH4 | N2O | HFCs | PFCs | SF6 | Unspecified mix of HFCs and PFCs | NF3 | Total
| SINK CATEGORIES | CO2 equivalent (kt )
| Total (net emissions)(1) | 121817.5341 | 11439.0243 | 11034.7843 | 936.9218 | 428.7469 | 153.6621 | NA,NO | NA,NO | 145810.6734
| 1. Energy | 103128.9421 | 1047.6146 | 715.4511 | [5 empty] | 104892.0078
| A. Fuel combustion (sectoral approach) | 103018.808 | 388.2998 | 715.4511 | [5 empty] | 104122.559
| 1. Energy industries | 26554.0575 | 28.533 | 196.3228 | [5 empty] | 26778.9134
| Not a UUID: 2. MANUFACTURING INDUSTRIES AND CON | 21331.1615 | 30.9944 | 124.9466 | [5 empty] | 21487.1025
| 3. Transport | 23890.8423 | 69.513 | 288.8717 | [5 empty] | 24249.227
| 4. Other sectors | 31014.4246 | 258.9469 | 103.0185 | [5 empty] | 31376.39
| 5. Other | 228.3222 | 0.31255 | 2.2915 | [5 empty] | 230.9262
| B. Fugitive emissions from fuels | 110.1341 | 659.3147 | NO,IE,NA | [5 empty] | 769.4488
| 1. Solid fuels | 0.1405 | 22.2358 | NO,NA | [5 empty] | 22.3762
| 2. Oil and natural gas | 109.9936 | 637.079 | NO,IE,NA | [5 empty] | 747.0726
| C. CO2 transport and storage | NO | [7 empty] | NO
| 2. Industrial processes and product use | 20997.0369 | 17.2222 | 4690.1898 | 936.9218 | 428.7469 | 153.6621 | NA,NO | NA,NO | 27223.7796
| A. Mineral industry | 5515.4944 | [7 empty] | 5515.4944
| B. Chemical industry | 6104.3406 | 6.3814 | 4540.2586 | NA,NO | 428.5701 | NA,NO | NA | NA | 11079.5508
| C. Metal industry | 9199.1695 | 10.8407 | NO | 01D00CFD-6850-4E51-AC14-5488F4B2D0A5,1999,BEL | 3CECDAB3-0389-4F09-BB8F-8405FE11D598,1999,BEL | 04FD167A-A6DD-43C7-83B6-C1AD943589BB,1999,BEL | EE5E1F66-7569-4396-8A72-A8B6380DA8CB,1999,BEL | 343A5418-12BC-47A4-AD24-FD7BA6D3359E,1999,BEL | 9210.0102
| D. Non-energy products from fuels and solvent use | 178.0324 | NO,NE,NA | NO,NE,NA | [5 empty] | 178.0324
| E. Electronic Industry |  |  |  | NO | NO | NO | NO | NO | NO
| F. Product uses as ODS substitutes |  |  |  | 936.9218 | 0.17676 | D1CA6B11-6F16-4C06-9D46-70C30FAA20E0,1999,BEL | 577BA5DA-0999-492E-80B8-C9B1D23EA55A,1999,BEL | 1632A7C3-D4C5-4977-8574-B71D657C6494,1999,BEL | 937.0985
| G. Other product manufacture and use | NO | NO | 149.9311 | NO | NO | 153.6621 | NO | NO | 303.5932
| H. Other | IE,NA | NA | NA | D185958B-F0D0-43B9-B1DF-8C615DE9BF96,1999,BEL | 8B8F3ABE-969D-44C9-A61D-C813EDF47B29,1999,BEL | 02CE26D2-ADDA-44C9-89AB-9DBDB7710B70,1999,BEL | 007AC2DF-F451-4565-BF96-E9DC9EF3F41D,1999,BEL | 493484F5-EF8A-43A8-8FF2-5E86662F9321,1999,BEL | IE,NA
| 3. Agriculture | 159.6166 | 6629.3916 | 5414.8416 | [5 empty] | 12203.8498
| A. Enteric fermentation |  | 5247.6473 | [6 empty] | 5247.6473
| B. Manure management |  | 1381.7443 | 931.368 | [5 empty] | 2313.1124
| C. Rice cultivation |  | NO | [6 empty] | NO
| D. Agricultural soils |  | NA | 4483.4736 | [5 empty] | 4483.4736
| E. Prescribed burning of savannas |  | NO | NO | [5 empty] | NO
| F. Field burning of agricultural residues |  | NO | NO | [5 empty] | NO
| G. Liming | 149.6025 | [7 empty] | 149.6025
| H. Urea application | 10.0141 | [7 empty] | 10.0141
| I. Other carbon-containing fertilizers | NO | [7 empty] | NO
| J. Other | NO | NO | NO | [5 empty] | NO
| 4. Land use, land-use change and forestry(1) | -2574.0623 | 0.08778 | 58.8412 | [5 empty] | -2515.1333
| A. Forest land | -2959.9728 | 0.087757 | 0.7588 | [5 empty] | -2959.1262
| B. Cropland | 422.5774 | NO,IE | 25.2972 | [5 empty] | 447.8747
| C. Grassland | -456.6922 | 2.3e-05 | 2.7144 | [5 empty] | -453.9777
| D. Wetlands | 14.143 | NO,NE,NA | NO,NE,NA | [5 empty] | 14.143
| E. Settlements | 405.8822 | NO | 30.0708 | [5 empty] | 435.953
| F. Other land | NO | NO | NO | [5 empty] | NO
| G. Harvested wood products | NO,NE | [7 empty] | NO,NE
| H. Other | NO | NO | NO | [5 empty] | NO
| 5. Waste | 106.0007 | 3744.7082 | 155.4606 | [5 empty] | 4006.1695
| A. Solid waste disposal | NA,NO | 3133.1412 | [6 empty] | 3133.1412
| B. Biological treatment of solid waste |  | 17.8471 | 27.2305 | [5 empty] | 45.0776
| C. Incineration and open burning of waste | 106.0007 | 0.07023 | 1.2155 | [5 empty] | 107.2864
| D. Waste water treatment and discharge |  | 593.6496 | 127.0147 | [5 empty] | 720.6643
| E. Other | NO | NO | NO | [5 empty] | NO
| 6. Other (as specified in summary 1.A) | NO | NO | NO | NO | NO | NO | NO | NO | NO
Memo items:(2)
| International bunkers | 19575.0978 | 6.1707 | 21.8223 | [5 empty] | 19603.0908
| Aviation | 4618.7311 | 4.9808 | 14.2476 | [5 empty] | 4637.9594
| Navigation | 14956.3667 | 1.19 | 7.5747 | [5 empty] | 14965.1314
| Multilateral operations | NO | NO | NO | [5 empty] | NO
| CO2 emissions from biomass | 2973.6634 | [7 empty] | 2973.6634
| CO2 captured | NO | [7 empty] | NO
| Long-term storage of C in waste disposal sites | 643B6C5C-058B-4DFB-896C-F5806FD47619,1999,BEL | [7 empty] | 643B6C5C-058B-4DFB-896C-F5806FD47619,1999,BEL
| Indirect N2O |  |  | NO
| Indirect CO2 (3) | NO
| Total CO2 equivalent emissions without land use, land-use change and forestry | [8 empty] | 148325.8068
| Total CO2 equivalent emissions with land use, land-use change and forestry | [8 empty] | 145810.6734
| Total CO2 equivalent emissions, including indirect CO2, without land use, land-use change and forestry | [8 empty] | NA
| Total CO2 equivalent emissions, including indirect CO2, with land use, land-use change and forestry | [8 empty] | NA
2000 | GREENHOUSE GAS SOURCE AND | CO2(1) | CH4 | N2O | HFCs | PFCs | SF6 | Unspecified mix of HFCs and PFCs | NF3 | Total
| SINK CATEGORIES | CO2 equivalent (kt )
| Total (net emissions)(1) | 124301.8612 | 10991.4897 | 10309.8155 | 1130.2086 | 446.11 | 144.0638 | NA,NO | NA,NO | 147323.5488
| 1. Energy | 104018.3158 | 1017.9309 | 730.3821 | [5 empty] | 105766.6288
| A. Fuel combustion (sectoral approach) | 103852.8929 | 373.7229 | 730.3821 | [5 empty] | 104956.9979
| 1. Energy industries | 28424.6666 | 30.916 | 213.8161 | [5 empty] | 28669.3988
| Not a UUID: 2. MANUFACTURING INDUSTRIES AND CON | 21356.7155 | 38.6282 | 143.0389 | [5 empty] | 21538.3827
| 3. Transport | 24311.0311 | 63.1415 | 273.4117 | [5 empty] | 24647.5843
| 4. Other sectors | 29541.2528 | 240.7295 | 97.9312 | [5 empty] | 29879.9134
| 5. Other | 219.2269 | 0.30768 | 2.1841 | [5 empty] | 221.7187
| B. Fugitive emissions from fuels | 165.4229 | 644.208 | NO,IE,NA | [5 empty] | 809.6309
| 1. Solid fuels | 0.14165 | 22.3392 | NO,NA | [5 empty] | 22.4809
| 2. Oil and natural gas | 165.2813 | 621.8687 | NO,IE,NA | [5 empty] | 787.15
| C. CO2 transport and storage | NO | [7 empty] | NO
| 2. Industrial processes and product use | 22142.1913 | 16.6018 | 4539.5901 | 1130.2086 | 446.11 | 144.0638 | NA,NO | NA,NO | 28418.7656
| A. Mineral industry | 5819.202 | [7 empty] | 5819.202
| B. Chemical industry | 6416.9195 | 5.1079 | 4398.4674 | NA,NO | 445.8744 | NA,NO | NA | NA | 11266.3691
| C. Metal industry | 9742.189 | 11.4939 | NO | 01D00CFD-6850-4E51-AC14-5488F4B2D0A5,2000,BEL | 3CECDAB3-0389-4F09-BB8F-8405FE11D598,2000,BEL | 04FD167A-A6DD-43C7-83B6-C1AD943589BB,2000,BEL | EE5E1F66-7569-4396-8A72-A8B6380DA8CB,2000,BEL | 343A5418-12BC-47A4-AD24-FD7BA6D3359E,2000,BEL | 9753.6829
| D. Non-energy products from fuels and solvent use | 163.8807 | NO,NE,NA | NO,NE,NA | [5 empty] | 163.8807
| E. Electronic Industry |  |  |  | NO | NO | NO | NO | NO | NO
| F. Product uses as ODS substitutes |  |  |  | 1130.2086 | 0.23568 | D1CA6B11-6F16-4C06-9D46-70C30FAA20E0,2000,BEL | 577BA5DA-0999-492E-80B8-C9B1D23EA55A,2000,BEL | 1632A7C3-D4C5-4977-8574-B71D657C6494,2000,BEL | 1130.4443
| G. Other product manufacture and use | NO | NO | 141.1227 | NO | NO | 144.0638 | NO | NO | 285.1865
| H. Other | IE,NA | NA | NA | D185958B-F0D0-43B9-B1DF-8C615DE9BF96,2000,BEL | 8B8F3ABE-969D-44C9-A61D-C813EDF47B29,2000,BEL | 02CE26D2-ADDA-44C9-89AB-9DBDB7710B70,2000,BEL | 007AC2DF-F451-4565-BF96-E9DC9EF3F41D,2000,BEL | 493484F5-EF8A-43A8-8FF2-5E86662F9321,2000,BEL | IE,NA
| 3. Agriculture | 157.8265 | 6363.9558 | 4828.8427 | [5 empty] | 11350.6249
| A. Enteric fermentation |  | 5071.413 | [6 empty] | 5071.413
| B. Manure management |  | 1292.5428 | 847.2985 | [5 empty] | 2139.8412
| C. Rice cultivation |  | NO | [6 empty] | NO
| D. Agricultural soils |  | NA | 3981.5442 | [5 empty] | 3981.5442
| E. Prescribed burning of savannas |  | NO | NO | [5 empty] | NO
| F. Field burning of agricultural residues |  | NO | NO | [5 empty] | NO
| G. Liming | 148.2732 | [7 empty] | 148.2732
| H. Urea application | 9.5533 | [7 empty] | 9.5533
| I. Other carbon-containing fertilizers | NO | [7 empty] | NO
| J. Other | NO | NO | NO | [5 empty] | NO
| 4. Land use, land-use change and forestry(1) | -2220.4204 | 0.002233 | 63.8703 | [5 empty] | -2156.5479
| A. Forest land | -2976.1987 | 0.00129 | 0.052473 | [5 empty] | -2976.1449
| B. Cropland | 465.6885 | NO,IE | 27.8982 | [5 empty] | 493.5866
| C. Grassland | -470.1047 | 0.000943 | 2.8011 | [5 empty] | -467.3026
| D. Wetlands | 13.7354 | NO,NE,NA | NO,NE,NA | [5 empty] | 13.7354
| E. Settlements | 428.7958 | NO | 33.1185 | [5 empty] | 461.9143
| F. Other land | NO | NO | NO | [5 empty] | NO
| G. Harvested wood products | 317.6633 | [7 empty] | 317.6633
| H. Other | NO | NO | NO | [5 empty] | NO
| 5. Waste | 203.9481 | 3592.9991 | 147.1303 | [5 empty] | 3944.0775
| A. Solid waste disposal | NA,NO | 3018.2964 | [6 empty] | 3018.2964
| B. Biological treatment of solid waste |  | 20.5206 | 31.3095 | [5 empty] | 51.8302
| C. Incineration and open burning of waste | 203.9481 | 0.030593 | 1.1262 | [5 empty] | 205.1048
| D. Waste water treatment and discharge |  | 554.1514 | 114.6946 | [5 empty] | 668.8461
| E. Other | NO | NO | NO | [5 empty] | NO
| 6. Other (as specified in summary 1.A) | NO | NO | NO | NO | NO | NO | NO | NO | NO
Memo items:(2)
| International bunkers | 20891.0901 | 6.3346 | 22.1412 | [5 empty] | 20919.566
| Aviation | 4691.2392 | 5.2392 | 15.1487 | [5 empty] | 4711.627
| Navigation | 16199.851 | 1.0954 | 6.9926 | [5 empty] | 16207.939
| Multilateral operations | NO | NO | NO | [5 empty] | NO
| CO2 emissions from biomass | 2961.2187 | [7 empty] | 2961.2187
| CO2 captured | NO | [7 empty] | NO
| Long-term storage of C in waste disposal sites | 643B6C5C-058B-4DFB-896C-F5806FD47619,2000,BEL | [7 empty] | 643B6C5C-058B-4DFB-896C-F5806FD47619,2000,BEL
| Indirect N2O |  |  | NO
| Indirect CO2 (3) | NO
| Total CO2 equivalent emissions without land use, land-use change and forestry | [8 empty] | 149480.0967
| Total CO2 equivalent emissions with land use, land-use change and forestry | [8 empty] | 147323.5488
| Total CO2 equivalent emissions, including indirect CO2, without land use, land-use change and forestry | [8 empty] | NA
| Total CO2 equivalent emissions, including indirect CO2, with land use, land-use change and forestry | [8 empty] | NA
2001 | GREENHOUSE GAS SOURCE AND | CO2(1) | CH4 | N2O | HFCs | PFCs | SF6 | Unspecified mix of HFCs and PFCs | NF3 | Total
| SINK CATEGORIES | CO2 equivalent (kt )
| Total (net emissions)(1) | 123544.6658 | 10543.2281 | 9918.5553 | 1213.5259 | 275.8403 | 139.22 | NA,NO | NA,NO | 145635.0353
| 1. Energy | 104481.5181 | 1024.8803 | 703.1831 | [5 empty] | 106209.5815
| A. Fuel combustion (sectoral approach) | 104333.7713 | 388.3952 | 703.1831 | [5 empty] | 105425.3496
| 1. Energy industries | 26381.0624 | 31.865 | 208.5834 | [5 empty] | 26621.5109
| Not a UUID: 2. MANUFACTURING INDUSTRIES AND CON | 21051.2907 | 37.3181 | 120.4152 | [5 empty] | 21209.0241
| 3. Transport | 24874.6756 | 58.5007 | 269.5258 | [5 empty] | 25202.7021
| 4. Other sectors | 31798.3726 | 260.396 | 102.3724 | [5 empty] | 32161.1409
| 5. Other | 228.37 | 0.31545 | 2.2863 | [5 empty] | 230.9718
| B. Fugitive emissions from fuels | 147.7468 | 636.4851 | NO,IE,NA | [5 empty] | 784.2319
| 1. Solid fuels | 0.1438 | 22.5277 | NO,NA | [5 empty] | 22.6715
| 2. Oil and natural gas | 147.603 | 613.9574 | NO,IE,NA | [5 empty] | 761.5603
| C. CO2 transport and storage | NO | [7 empty] | NO
| 2. Industrial processes and product use | 21001.759 | 19.0613 | 4366.8062 | 1213.5259 | 275.8403 | 139.22 | NA,NO | NA,NO | 27016.2126
| A. Mineral industry | 5489.5117 | [7 empty] | 5489.5117
| B. Chemical industry | 6053.5009 | 6.245 | 4234.4926 | NA,NO | 275.6046 | NA,NO | NA | NA | 10569.8431
| C. Metal industry | 9329.2252 | 12.8163 | NO | 01D00CFD-6850-4E51-AC14-5488F4B2D0A5,2001,BEL | 3CECDAB3-0389-4F09-BB8F-8405FE11D598,2001,BEL | 04FD167A-A6DD-43C7-83B6-C1AD943589BB,2001,BEL | EE5E1F66-7569-4396-8A72-A8B6380DA8CB,2001,BEL | 343A5418-12BC-47A4-AD24-FD7BA6D3359E,2001,BEL | 9342.0415
| D. Non-energy products from fuels and solvent use | 129.5211 | NO,NE,NA | NO,NE,NA | [5 empty] | 129.5211
| E. Electronic Industry |  |  |  | NO | NO | NO | NO | NO | NO
| F. Product uses as ODS substitutes |  |  |  | 1213.5259 | 0.23568 | D1CA6B11-6F16-4C06-9D46-70C30FAA20E0,2001,BEL | 577BA5DA-0999-492E-80B8-C9B1D23EA55A,2001,BEL | 1632A7C3-D4C5-4977-8574-B71D657C6494,2001,BEL | 1213.7616
| G. Other product manufacture and use | NO | NO | 132.3136 | NO | NO | 139.22 | NO | NO | 271.5336
| H. Other | IE,NA | NA | NA | D185958B-F0D0-43B9-B1DF-8C615DE9BF96,2001,BEL | 8B8F3ABE-969D-44C9-A61D-C813EDF47B29,2001,BEL | 02CE26D2-ADDA-44C9-89AB-9DBDB7710B70,2001,BEL | 007AC2DF-F451-4565-BF96-E9DC9EF3F41D,2001,BEL | 493484F5-EF8A-43A8-8FF2-5E86662F9321,2001,BEL | IE,NA
| 3. Agriculture | 156.9707 | 6344.6288 | 4630.5702 | [5 empty] | 11132.1697
| A. Enteric fermentation |  | 5065.1702 | [6 empty] | 5065.1702
| B. Manure management |  | 1279.4586 | 827.8133 | [5 empty] | 2107.2718
| C. Rice cultivation |  | NO | [6 empty] | NO
| D. Agricultural soils |  | NA | 3802.7569 | [5 empty] | 3802.7569
| E. Prescribed burning of savannas |  | NO | NO | [5 empty] | NO
| F. Field burning of agricultural residues |  | NO | NO | [5 empty] | NO
| G. Liming | 146.9566 | [7 empty] | 146.9566
| H. Urea application | 10.0141 | [7 empty] | 10.0141
| I. Other carbon-containing fertilizers | NO | [7 empty] | NO
| J. Other | NO | NO | NO | [5 empty] | NO
| 4. Land use, land-use change and forestry(1) | -2305.1066 | 0.027925 | 69.849 | [5 empty] | -2235.2297
| A. Forest land | -3180.8204 | 0.027925 | 0.27271 | [5 empty] | -3180.5198
| B. Cropland | 472.4919 | NO,IE | 30.5121 | [5 empty] | 503.004
| C. Grassland | -483.6987 | NO,IE | 2.8749 | [5 empty] | -480.8238
| D. Wetlands | 13.3387 | NO,NE,NA | NO,NE,NA | [5 empty] | 13.3387
| E. Settlements | 451.8544 | NO | 36.1893 | [5 empty] | 488.0437
| F. Other land | NO | NO | NO | [5 empty] | NO
| G. Harvested wood products | 421.7275 | [7 empty] | 421.7275
| H. Other | NO | NO | NO | [5 empty] | NO
| 5. Waste | 209.5246 | 3154.6297 | 148.1468 | [5 empty] | 3512.3011
| A. Solid waste disposal | NA,NO | 2621.8835 | [6 empty] | 2621.8835
| B. Biological treatment of solid waste |  | 19.3367 | 29.5031 | [5 empty] | 48.8398
| C. Incineration and open burning of waste | 209.5246 | 0.036472 | 1.2896 | [5 empty] | 210.8507
| D. Waste water treatment and discharge |  | 513.3731 | 117.3541 | [5 empty] | 630.7271
| E. Other | NO | NO | NO | [5 empty] | NO
| 6. Other (as specified in summary 1.A) | NO | NO | NO | NO | NO | NO | NO | NO | NO
Memo items:(2)
| International bunkers | 20555.1232 | 5.8119 | 20.1284 | [5 empty] | 20581.0635
| Aviation | 4243.0843 | 4.705 | 12.7682 | [5 empty] | 4260.5575
| Navigation | 16312.0389 | 1.1069 | 7.3602 | [5 empty] | 16320.506
| Multilateral operations | NO | NO | NO | [5 empty] | NO
| CO2 emissions from biomass | 3225.9077 | [7 empty] | 3225.9077
| CO2 captured | NO | [7 empty] | NO
| Long-term storage of C in waste disposal sites | 643B6C5C-058B-4DFB-896C-F5806FD47619,2001,BEL | [7 empty] | 643B6C5C-058B-4DFB-896C-F5806FD47619,2001,BEL
| Indirect N2O |  |  | NO
| Indirect CO2 (3) | NO
| Total CO2 equivalent emissions without land use, land-use change and forestry | [8 empty] | 147870.265
| Total CO2 equivalent emissions with land use, land-use change and forestry | [8 empty] | 145635.0353
| Total CO2 equivalent emissions, including indirect CO2, without land use, land-use change and forestry | [8 empty] | NA
| Total CO2 equivalent emissions, including indirect CO2, with land use, land-use change and forestry | [8 empty] | NA
2002 | GREENHOUSE GAS SOURCE AND | CO2(1) | CH4 | N2O | HFCs | PFCs | SF6 | Unspecified mix of HFCs and PFCs | NF3 | Total
| SINK CATEGORIES | CO2 equivalent (kt )
| Total (net emissions)(1) | 122234.7589 | 10114.8233 | 9572.8693 | 1440.36 | 101.0568 | 116.1708 | NA,NO | NA,NO | 143580.0391
| 1. Energy | 104429.6726 | 979.96 | 696.9158 | [5 empty] | 106106.5483
| A. Fuel combustion (sectoral approach) | 104276.6299 | 371.7095 | 696.9158 | [5 empty] | 105345.2552
| 1. Energy industries | 27818.1294 | 39.6075 | 210.89 | [5 empty] | 28068.6268
| Not a UUID: 2. MANUFACTURING INDUSTRIES AND CON | 20372.5216 | 38.856 | 122.8772 | [5 empty] | 20534.2548
| 3. Transport | 25196.2954 | 52.6426 | 262.239 | [5 empty] | 25511.177
| 4. Other sectors | 30664.8068 | 240.3063 | 98.646 | [5 empty] | 31003.7591
| 5. Other | 224.8767 | 0.29712 | 2.2635 | [5 empty] | 227.4374
| B. Fugitive emissions from fuels | 153.0426 | 608.2505 | NO,IE,NA | [5 empty] | 761.2931
| 1. Solid fuels | 0.12039 | 19.9017 | NO,NA | [5 empty] | 20.0221
| 2. Oil and natural gas | 152.9223 | 588.3487 | NO,IE,NA | [5 empty] | 741.271
| C. CO2 transport and storage | NO | [7 empty] | NO
| 2. Industrial processes and product use | 21174.277 | 21.9629 | 3954.8612 | 1440.36 | 101.0568 | 116.1708 | NA,NO | NA,NO | 26808.6886
| A. Mineral industry | 5592.4082 | [7 empty] | 5592.4082
| B. Chemical industry | 5595.284 | 8.871 | 3831.3407 | NA,NO | 100.8211 | NA,NO | NA | NA | 9536.3168
| C. Metal industry | 9874.7134 | 13.0918 | NO | 01D00CFD-6850-4E51-AC14-5488F4B2D0A5,2002,BEL | 3CECDAB3-0389-4F09-BB8F-8405FE11D598,2002,BEL | 04FD167A-A6DD-43C7-83B6-C1AD943589BB,2002,BEL | EE5E1F66-7569-4396-8A72-A8B6380DA8CB,2002,BEL | 343A5418-12BC-47A4-AD24-FD7BA6D3359E,2002,BEL | 9887.8053
| D. Non-energy products from fuels and solvent use | 111.8713 | NO,NE,NA | NO,NE,NA | [5 empty] | 111.8713
| E. Electronic Industry |  |  |  | NO | NO | NO | NO | NO | NO
| F. Product uses as ODS substitutes |  |  |  | 1440.36 | 0.23568 | D1CA6B11-6F16-4C06-9D46-70C30FAA20E0,2002,BEL | 577BA5DA-0999-492E-80B8-C9B1D23EA55A,2002,BEL | 1632A7C3-D4C5-4977-8574-B71D657C6494,2002,BEL | 1440.5957
| G. Other product manufacture and use | NO | NO | 123.5205 | NO | NO | 116.1708 | NO | NO | 239.6913
| H. Other | IE,NA | NA | NA | D185958B-F0D0-43B9-B1DF-8C615DE9BF96,2002,BEL | 8B8F3ABE-969D-44C9-A61D-C813EDF47B29,2002,BEL | 02CE26D2-ADDA-44C9-89AB-9DBDB7710B70,2002,BEL | 007AC2DF-F451-4565-BF96-E9DC9EF3F41D,2002,BEL | 493484F5-EF8A-43A8-8FF2-5E86662F9321,2002,BEL | IE,NA
| 3. Agriculture | 154.2903 | 6151.8423 | 4693.8358 | [5 empty] | 10999.9683
| A. Enteric fermentation |  | 4902.5651 | [6 empty] | 4902.5651
| B. Manure management |  | 1249.2772 | 802.182 | [5 empty] | 2051.4592
| C. Rice cultivation |  | NO | [6 empty] | NO
| D. Agricultural soils |  | NA | 3891.6537 | [5 empty] | 3891.6537
| E. Prescribed burning of savannas |  | NO | NO | [5 empty] | NO
| F. Field burning of agricultural residues |  | NO | NO | [5 empty] | NO
| G. Liming | 145.638 | [7 empty] | 145.638
| H. Urea application | 8.6523 | [7 empty] | 8.6523
| I. Other carbon-containing fertilizers | NO | [7 empty] | NO
| J. Other | NO | NO | NO | [5 empty] | NO
| 4. Land use, land-use change and forestry(1) | -3940.3063 | 0.26181 | 77.5718 | [5 empty] | -3862.4727
| A. Forest land | -4033.1687 | 0.26181 | 2.191 | [5 empty] | -4030.7158
| B. Cropland | 481.3728 | NO,IE | 33.1389 | [5 empty] | 514.5117
| C. Grassland | -497.3258 | NO,IE | 2.9589 | [5 empty] | -494.3669
| D. Wetlands | 12.9936 | NO,NE,NA | NO,NE,NA | [5 empty] | 12.9936
| E. Settlements | 475.2422 | NO | 39.283 | [5 empty] | 514.5252
| F. Other land | NO | NO | NO | [5 empty] | NO
| G. Harvested wood products | -379.4204 | [7 empty] | -379.4204
| H. Other | NO | NO | NO | [5 empty] | NO
| 5. Waste | 416.8254 | 2960.7964 | 149.6847 | [5 empty] | 3527.3065
| A. Solid waste disposal | NA,NO | 2467.6074 | [6 empty] | 2467.6074
| B. Biological treatment of solid waste |  | 20.5515 | 31.3567 | [5 empty] | 51.9082
| C. Incineration and open burning of waste | 416.8254 | 0.0041713 | 1.2226 | [5 empty] | 418.0522
| D. Waste water treatment and discharge |  | 472.6333 | 117.1054 | [5 empty] | 589.7387
| E. Other | NO | NO | NO | [5 empty] | NO
| 6. Other (as specified in summary 1.A) | NO | NO | NO | NO | NO | NO | NO | NO | NO
Memo items:(2)
| International bunkers | 26407.0805 | 4.9646 | 21.4331 | [5 empty] | 26433.4781
| Aviation | 3533.0813 | 3.8631 | 13.9497 | [5 empty] | 3550.8942
| Navigation | 22873.9991 | 1.1014 | 7.4834 | [5 empty] | 22882.5839
| Multilateral operations | NO | NO | NO | [5 empty] | NO
| CO2 emissions from biomass | 3515.2925 | [7 empty] | 3515.2925
| CO2 captured | NO | [7 empty] | NO
| Long-term storage of C in waste disposal sites | 643B6C5C-058B-4DFB-896C-F5806FD47619,2002,BEL | [7 empty] | 643B6C5C-058B-4DFB-896C-F5806FD47619,2002,BEL
| Indirect N2O |  |  | NO
| Indirect CO2 (3) | NO
| Total CO2 equivalent emissions without land use, land-use change and forestry | [8 empty] | 147442.5118
| Total CO2 equivalent emissions with land use, land-use change and forestry | [8 empty] | 143580.0391
| Total CO2 equivalent emissions, including indirect CO2, without land use, land-use change and forestry | [8 empty] | NA
| Total CO2 equivalent emissions, including indirect CO2, with land use, land-use change and forestry | [8 empty] | NA
2003 | GREENHOUSE GAS SOURCE AND | CO2(1) | CH4 | N2O | HFCs | PFCs | SF6 | Unspecified mix of HFCs and PFCs | NF3 | Total
| SINK CATEGORIES | CO2 equivalent (kt )
| Total (net emissions)(1) | 123726.4079 | 9529.2599 | 8677.9164 | 1610.7922 | 259.0311 | 101.9283 | NA,NO | NA,NO | 143905.3358
| 1. Energy | 105629.1032 | 967.9288 | 710.6615 | [5 empty] | 107307.6935
| A. Fuel combustion (sectoral approach) | 105517.6613 | 382.3811 | 710.6615 | [5 empty] | 106610.704
| 1. Energy industries | 28953.3316 | 42.975 | 225.3994 | [5 empty] | 29221.706
| Not a UUID: 2. MANUFACTURING INDUSTRIES AND CON | 19319.306 | 40.7004 | 120.0641 | [5 empty] | 19480.0705
| 3. Transport | 25779.8779 | 49.4605 | 260.0764 | [5 empty] | 26089.4147
| 4. Other sectors | 31241.4049 | 248.9489 | 102.8649 | [5 empty] | 31593.2187
| 5. Other | 223.741 | 0.2963 | 2.2567 | [5 empty] | 226.294
| B. Fugitive emissions from fuels | 111.4419 | 585.5476 | NO,IE,NA | [5 empty] | 696.9895
| 1. Solid fuels | 0.11975 | 19.7805 | NO,NA | [5 empty] | 19.9002
| 2. Oil and natural gas | 111.3221 | 565.7671 | NO,IE,NA | [5 empty] | 677.0893
| C. CO2 transport and storage | NO | [7 empty] | NO
| 2. Industrial processes and product use | 21438.3731 | 23.0971 | 3207.6057 | 1610.7922 | 259.0311 | 101.9283 | NA,NO | NA,NO | 26640.8275
| A. Mineral industry | 5445.7545 | [7 empty] | 5445.7545
| B. Chemical industry | 6322.4718 | 10.154 | 3092.8784 | NA,NO | 258.6701 | NA,NO | NA | NA | 9684.1744
| C. Metal industry | 9558.0806 | 12.9431 | NO | 01D00CFD-6850-4E51-AC14-5488F4B2D0A5,2003,BEL | 3CECDAB3-0389-4F09-BB8F-8405FE11D598,2003,BEL | 04FD167A-A6DD-43C7-83B6-C1AD943589BB,2003,BEL | EE5E1F66-7569-4396-8A72-A8B6380DA8CB,2003,BEL | 343A5418-12BC-47A4-AD24-FD7BA6D3359E,2003,BEL | 9571.0236
| D. Non-energy products from fuels and solvent use | 104.6142 | NO,NE,NA | NO,NE,NA | [5 empty] | 104.6142
| E. Electronic Industry |  |  |  | NO | NO | NO | NO | NO | NO
| F. Product uses as ODS substitutes |  |  |  | 1610.7922 | 0.36098 | D1CA6B11-6F16-4C06-9D46-70C30FAA20E0,2003,BEL | 577BA5DA-0999-492E-80B8-C9B1D23EA55A,2003,BEL | 1632A7C3-D4C5-4977-8574-B71D657C6494,2003,BEL | 1611.1532
| G. Other product manufacture and use | NO | NO | 114.7272 | NO | NO | 101.9283 | NO | NO | 216.6555
| H. Other | 7.452 | NA | NA | D185958B-F0D0-43B9-B1DF-8C615DE9BF96,2003,BEL | 8B8F3ABE-969D-44C9-A61D-C813EDF47B29,2003,BEL | 02CE26D2-ADDA-44C9-89AB-9DBDB7710B70,2003,BEL | 007AC2DF-F451-4565-BF96-E9DC9EF3F41D,2003,BEL | 493484F5-EF8A-43A8-8FF2-5E86662F9321,2003,BEL | 7.452
| 3. Agriculture | 152.7218 | 5946.0578 | 4527.9674 | [5 empty] | 10626.747
| A. Enteric fermentation |  | 4733.5527 | [6 empty] | 4733.5527
| B. Manure management |  | 1212.5051 | 774.0967 | [5 empty] | 1986.6018
| C. Rice cultivation |  | NO | [6 empty] | NO
| D. Agricultural soils |  | NA | 3753.8707 | [5 empty] | 3753.8707
| E. Prescribed burning of savannas |  | NO | NO | [5 empty] | NO
| F. Field burning of agricultural residues |  | NO | NO | [5 empty] | NO
| G. Liming | 144.332 | [7 empty] | 144.332
| H. Urea application | 8.3898 | [7 empty] | 8.3898
| I. Other carbon-containing fertilizers | NO | [7 empty] | NO
| J. Other | NO | NO | NO | [5 empty] | NO
| 4. Land use, land-use change and forestry(1) | -3932.7854 | 0.16072 | 82.5875 | [5 empty] | -3850.0371
| A. Forest land | -4109.7819 | 0.1538 | 1.3072 | [5 empty] | -4108.3209
| B. Cropland | 507.5599 | NO,IE | 35.7787 | [5 empty] | 543.3386
| C. Grassland | -511.0561 | 0.006923 | 3.1019 | [5 empty] | -507.9472
| D. Wetlands | 12.6586 | NO,NE,NA | NO,NE,NA | [5 empty] | 12.6586
| E. Settlements | 498.7717 | NO | 42.3997 | [5 empty] | 541.1714
| F. Other land | NO | NO | NO | [5 empty] | NO
| G. Harvested wood products | -330.9375 | [7 empty] | -330.9375
| H. Other | NO | NO | NO | [5 empty] | NO
| 5. Waste | 438.9952 | 2592.0155 | 149.0943 | [5 empty] | 3180.105
| A. Solid waste disposal | NA,NO | 2127.0042 | [6 empty] | 2127.0042
| B. Biological treatment of solid waste |  | 20.7413 | 31.6463 | [5 empty] | 52.3876
| C. Incineration and open burning of waste | 438.9952 | 0.014731 | 1.2787 | [5 empty] | 440.2886
| D. Waste water treatment and discharge |  | 444.2553 | 116.1693 | [5 empty] | 560.4246
| E. Other | NO | NO | NO | [5 empty] | NO
| 6. Other (as specified in summary 1.A) | NO | NO | NO | NO | NO | NO | NO | NO | NO
Memo items:(2)
| International bunkers | 27061.4159 | 5.0536 | 22.3243 | [5 empty] | 27088.7938
| Aviation | 3851.2804 | 4.042 | 15.2637 | [5 empty] | 3870.5861
| Navigation | 23210.1356 | 1.0116 | 7.0605 | [5 empty] | 23218.2077
| Multilateral operations | NO | NO | NO | [5 empty] | NO
| CO2 emissions from biomass | 4210.5762 | [7 empty] | 4210.5762
| CO2 captured | NO | [7 empty] | NO
| Long-term storage of C in waste disposal sites | 643B6C5C-058B-4DFB-896C-F5806FD47619,2003,BEL | [7 empty] | 643B6C5C-058B-4DFB-896C-F5806FD47619,2003,BEL
| Indirect N2O |  |  | NO
| Indirect CO2 (3) | NO
| Total CO2 equivalent emissions without land use, land-use change and forestry | [8 empty] | 147755.3729
| Total CO2 equivalent emissions with land use, land-use change and forestry | [8 empty] | 143905.3358
| Total CO2 equivalent emissions, including indirect CO2, without land use, land-use change and forestry | [8 empty] | NA
| Total CO2 equivalent emissions, including indirect CO2, with land use, land-use change and forestry | [8 empty] | NA
2004 | GREENHOUSE GAS SOURCE AND | CO2(1) | CH4 | N2O | HFCs | PFCs | SF6 | Unspecified mix of HFCs and PFCs | NF3 | Total
| SINK CATEGORIES | CO2 equivalent (kt )
| Total (net emissions)(1) | 125020.6107 | 9473.7353 | 8818.8277 | 1695.4215 | 378.3333 | 90.1977 | NA,NO | NA,NO | 145477.1263
| 1. Energy | 106024.7712 | 959.6605 | 717.0042 | [5 empty] | 107701.4359
| A. Fuel combustion (sectoral approach) | 105922.3294 | 380.7171 | 717.0042 | [5 empty] | 107020.0507
| 1. Energy industries | 29441.6252 | 37.2536 | 219.6564 | [5 empty] | 29698.5352
| Not a UUID: 2. MANUFACTURING INDUSTRIES AND CON | 19080.5986 | 43.6965 | 136.9562 | [5 empty] | 19261.2513
| 3. Transport | 26859.7158 | 44.9593 | 254.977 | [5 empty] | 27159.6522
| 4. Other sectors | 30336.4139 | 254.5627 | 103.3586 | [5 empty] | 30694.3352
| 5. Other | 203.9758 | 0.24503 | 2.056 | [5 empty] | 206.2769
| B. Fugitive emissions from fuels | 102.4418 | 578.9434 | NO,IE,NA | [5 empty] | 681.3852
| 1. Solid fuels | 0.12854 | 20.7323 | NO,NA | [5 empty] | 20.8608
| 2. Oil and natural gas | 102.3132 | 558.2112 | NO,IE,NA | [5 empty] | 660.5244
| C. CO2 transport and storage | NO | [7 empty] | NO
| 2. Industrial processes and product use | 22084.887 | 34.8571 | 3380.2159 | 1695.4215 | 378.3333 | 90.1977 | NA,NO | NA,NO | 27663.9124
| A. Mineral industry | 5534.9587 | [7 empty] | 5534.9587
| B. Chemical industry | 6620.463 | 13.092 | 3274.2859 | NA,NO | 376.6194 | NA,NO | NA | NA | 10284.4603
| C. Metal industry | 9820.0621 | 21.7651 | NO | 01D00CFD-6850-4E51-AC14-5488F4B2D0A5,2004,BEL | 3CECDAB3-0389-4F09-BB8F-8405FE11D598,2004,BEL | 04FD167A-A6DD-43C7-83B6-C1AD943589BB,2004,BEL | EE5E1F66-7569-4396-8A72-A8B6380DA8CB,2004,BEL | 343A5418-12BC-47A4-AD24-FD7BA6D3359E,2004,BEL | 9841.8272
| D. Non-energy products from fuels and solvent use | 94.5462 | NO,NE,NA | NO,NE,NA | [5 empty] | 94.5462
| E. Electronic Industry |  |  |  | NO | NO | NO | NO | NO | NO
| F. Product uses as ODS substitutes |  |  |  | 1695.4215 | 1.7139 | D1CA6B11-6F16-4C06-9D46-70C30FAA20E0,2004,BEL | 577BA5DA-0999-492E-80B8-C9B1D23EA55A,2004,BEL | 1632A7C3-D4C5-4977-8574-B71D657C6494,2004,BEL | 1697.1354
| G. Other product manufacture and use | NO | NO | 105.93 | NO | NO | 90.1977 | NO | NO | 196.1277
| H. Other | 14.857 | NA | NA | D185958B-F0D0-43B9-B1DF-8C615DE9BF96,2004,BEL | 8B8F3ABE-969D-44C9-A61D-C813EDF47B29,2004,BEL | 02CE26D2-ADDA-44C9-89AB-9DBDB7710B70,2004,BEL | 007AC2DF-F451-4565-BF96-E9DC9EF3F41D,2004,BEL | 493484F5-EF8A-43A8-8FF2-5E86662F9321,2004,BEL | 14.857
| 3. Agriculture | 150.9653 | 5900.3195 | 4483.047 | [5 empty] | 10534.3318
| A. Enteric fermentation |  | 4712.7993 | [6 empty] | 4712.7993
| B. Manure management |  | 1187.5202 | 763.3975 | [5 empty] | 1950.9177
| C. Rice cultivation |  | NO | [6 empty] | NO
| D. Agricultural soils |  | NA | 3719.6496 | [5 empty] | 3719.6496
| E. Prescribed burning of savannas |  | NO | NO | [5 empty] | NO
| F. Field burning of agricultural residues |  | NO | NO | [5 empty] | NO
| G. Liming | 143.0267 | [7 empty] | 143.0267
| H. Urea application | 7.9385 | [7 empty] | 7.9385
| I. Other carbon-containing fertilizers | NO | [7 empty] | NO
| J. Other | NO | NO | NO | [5 empty] | NO
| 4. Land use, land-use change and forestry(1) | -3741.0275 | NO,NA | 87.1526 | [5 empty] | -3653.875
| A. Forest land | -4019.3988 | NO,NA | 0.047888 | [5 empty] | -4019.3509
| B. Cropland | 530.253 | NO | 38.4314 | [5 empty] | 568.6845
| C. Grassland | -525.0799 | NO | 3.1339 | [5 empty] | -521.946
| D. Wetlands | 12.3336 | NO,NA | NO,NA | [5 empty] | 12.3336
| E. Settlements | 522.4429 | NO | 45.5393 | [5 empty] | 567.9823
| F. Other land | NO | NO | NO | [5 empty] | NO
| G. Harvested wood products | -261.5784 | [7 empty] | -261.5784
| H. Other | NO | NO | NO | [5 empty] | NO
| 5. Waste | 501.0148 | 2578.8982 | 151.4081 | [5 empty] | 3231.3211
| A. Solid waste disposal | NA,NO | 2139.8016 | [6 empty] | 2139.8016
| B. Biological treatment of solid waste |  | 22.2932 | 34.014 | [5 empty] | 56.3072
| C. Incineration and open burning of waste | 501.0148 | 0.0031604 | 0.77197 | [5 empty] | 501.79
| D. Waste water treatment and discharge |  | 416.8002 | 116.6221 | [5 empty] | 533.4223
| E. Other | NO | NO | NO | [5 empty] | NO
| 6. Other (as specified in summary 1.A) | NO | NO | NO | NO | NO | NO | NO | NO | NO
Memo items:(2)
| International bunkers | 28254.2291 | 4.6638 | 21.4792 | [5 empty] | 28280.3722
| Aviation | 3752.7058 | 3.6948 | 14.6324 | [5 empty] | 3771.033
| Navigation | 24501.5234 | 0.969 | 6.8468 | [5 empty] | 24509.3392
| Multilateral operations | NO | NO | NO | [5 empty] | NO
| CO2 emissions from biomass | 4915.4956 | [7 empty] | 4915.4956
| CO2 captured | NO | [7 empty] | NO
| Long-term storage of C in waste disposal sites | 643B6C5C-058B-4DFB-896C-F5806FD47619,2004,BEL | [7 empty] | 643B6C5C-058B-4DFB-896C-F5806FD47619,2004,BEL
| Indirect N2O |  |  | NO
| Indirect CO2 (3) | NO
| Total CO2 equivalent emissions without land use, land-use change and forestry | [8 empty] | 149131.0012
| Total CO2 equivalent emissions with land use, land-use change and forestry | [8 empty] | 145477.1263
| Total CO2 equivalent emissions, including indirect CO2, without land use, land-use change and forestry | [8 empty] | NA
| Total CO2 equivalent emissions, including indirect CO2, with land use, land-use change and forestry | [8 empty] | NA
2005 | GREENHOUSE GAS SOURCE AND | CO2(1) | CH4 | N2O | HFCs | PFCs | SF6 | Unspecified mix of HFCs and PFCs | NF3 | Total
| SINK CATEGORIES | CO2 equivalent (kt )
| Total (net emissions)(1) | 121738.3094 | 9229.8408 | 8557.3221 | 1747.3646 | 192.7702 | 90.6876 | NA,NO | NA,NO | 141556.2948
| 1. Energy | 103769.0491 | 976.0327 | 590.7395 | [5 empty] | 105335.8213
| A. Fuel combustion (sectoral approach) | 103664.628 | 379.4452 | 590.7395 | [5 empty] | 104634.8128
| 1. Energy industries | 29245.9053 | 34.7128 | 143.8368 | [5 empty] | 29424.455
| Not a UUID: 2. MANUFACTURING INDUSTRIES AND CON | 18477.9686 | 40.2801 | 139.6436 | [5 empty] | 18657.8924
| 3. Transport | 26121.2447 | 39.8814 | 201.7579 | [5 empty] | 26362.8839
| 4. Other sectors | 29617.0971 | 264.328 | 103.4674 | [5 empty] | 29984.8925
| 5. Other | 202.4124 | 0.24291 | 2.0337 | [5 empty] | 204.689
| B. Fugitive emissions from fuels | 104.4211 | 596.5875 | NO,IE,NA | [5 empty] | 701.0086
| 1. Solid fuels | 0.12491 | 20.2792 | NO,NA | [5 empty] | 20.4042
| 2. Oil and natural gas | 104.2962 | 576.3082 | NO,IE,NA | [5 empty] | 680.6044
| C. CO2 transport and storage | NO | [7 empty] | NO
| 2. Industrial processes and product use | 20906.1032 | 72.6012 | 3385.5151 | 1747.3646 | 192.7702 | 90.6876 | NA,NO | NA,NO | 26395.0419
| A. Mineral industry | 5465.0296 | [7 empty] | 5465.0296
| B. Chemical industry | 6917.9116 | 14.0849 | 3288.3759 | NA,NO | 175.5568 | NA,NO | NA | NA | 10395.9293
| C. Metal industry | 8412.2969 | 58.5163 | NO | 01D00CFD-6850-4E51-AC14-5488F4B2D0A5,2005,BEL | 3CECDAB3-0389-4F09-BB8F-8405FE11D598,2005,BEL | 04FD167A-A6DD-43C7-83B6-C1AD943589BB,2005,BEL | EE5E1F66-7569-4396-8A72-A8B6380DA8CB,2005,BEL | 343A5418-12BC-47A4-AD24-FD7BA6D3359E,2005,BEL | 8470.8132
| D. Non-energy products from fuels and solvent use | 98.502 | NO,NE,NA | NO,NE,NA | [5 empty] | 98.502
| E. Electronic Industry |  |  |  | 0.96881 | 14.7761 | 2.0185 | NO | NO | 17.7634
| F. Product uses as ODS substitutes |  |  |  | 1746.3958 | 2.4373 | D1CA6B11-6F16-4C06-9D46-70C30FAA20E0,2005,BEL | 577BA5DA-0999-492E-80B8-C9B1D23EA55A,2005,BEL | 1632A7C3-D4C5-4977-8574-B71D657C6494,2005,BEL | 1748.8331
| G. Other product manufacture and use | NO | NO | 97.1391 | NO | NO | 88.6691 | NO | NO | 185.8083
| H. Other | 12.363 | NA | NA | D185958B-F0D0-43B9-B1DF-8C615DE9BF96,2005,BEL | 8B8F3ABE-969D-44C9-A61D-C813EDF47B29,2005,BEL | 02CE26D2-ADDA-44C9-89AB-9DBDB7710B70,2005,BEL | 007AC2DF-F451-4565-BF96-E9DC9EF3F41D,2005,BEL | 493484F5-EF8A-43A8-8FF2-5E86662F9321,2005,BEL | 12.363
| 3. Agriculture | 150.8451 | 5824.6457 | 4336.987 | [5 empty] | 10312.4778
| A. Enteric fermentation |  | 4652.768 | [6 empty] | 4652.768
| B. Manure management |  | 1171.8777 | 749.7953 | [5 empty] | 1921.673
| C. Rice cultivation |  | NO | [6 empty] | NO
| D. Agricultural soils |  | NA | 3587.1917 | [5 empty] | 3587.1917
| E. Prescribed burning of savannas |  | NO | NO | [5 empty] | NO
| F. Field burning of agricultural residues |  | NO | NO | [5 empty] | NO
| G. Liming | 141.7306 | [7 empty] | 141.7306
| H. Urea application | 9.1145 | [7 empty] | 9.1145
| I. Other carbon-containing fertilizers | NO | [7 empty] | NO
| J. Other | NO | NO | NO | [5 empty] | NO
| 4. Land use, land-use change and forestry(1) | -3632.4217 | 0.00084565 | 93.0797 | [5 empty] | -3539.3412
| A. Forest land | -4054.636 | 0.00084565 | 0.055544 | [5 empty] | -4054.5796
| B. Cropland | 595.744 | NO,IE | 41.0971 | [5 empty] | 636.8411
| C. Grassland | -539.207 | NO,IE | 3.2251 | [5 empty] | -535.9819
| D. Wetlands | 12.0186 | NO,NE,NA | NO,NE,NA | [5 empty] | 12.0186
| E. Settlements | 546.2559 | NO | 48.7019 | [5 empty] | 594.9579
| F. Other land | NO | NO | NO | [5 empty] | NO
| G. Harvested wood products | -192.5973 | [7 empty] | -192.5973
| H. Other | NO | NO | NO | [5 empty] | NO
| 5. Waste | 544.7338 | 2356.5604 | 151.0009 | [5 empty] | 3052.2951
| A. Solid waste disposal | NA,NO | 1934.2318 | [6 empty] | 1934.2318
| B. Biological treatment of solid waste |  | 22.4781 | 34.2962 | [5 empty] | 56.7743
| C. Incineration and open burning of waste | 544.7338 | 0.00010858 | 0.097068 | [5 empty] | 544.8309
| D. Waste water treatment and discharge |  | 399.8504 | 116.6076 | [5 empty] | 516.458
| E. Other | NO | NO | NO | [5 empty] | NO
| 6. Other (as specified in summary 1.A) | NO | NO | NO | NO | NO | NO | NO | NO | NO
Memo items:(2)
| International bunkers | 28787.8413 | 4.6265 | 20.1883 | [5 empty] | 28812.6561
| Aviation | 3568.5268 | 3.7089 | 13.1128 | [5 empty] | 3585.3484
| Navigation | 25219.3145 | 0.91761 | 7.0755 | [5 empty] | 25227.3076
| Multilateral operations | NO | NO | NO | [5 empty] | NO
| CO2 emissions from biomass | 5278.8215 | [7 empty] | 5278.8215
| CO2 captured | NO | [7 empty] | NO
| Long-term storage of C in waste disposal sites | 643B6C5C-058B-4DFB-896C-F5806FD47619,2005,BEL | [7 empty] | 643B6C5C-058B-4DFB-896C-F5806FD47619,2005,BEL
| Indirect N2O |  |  | NO
| Indirect CO2 (3) | NO
| Total CO2 equivalent emissions without land use, land-use change and forestry | [8 empty] | 145095.636
| Total CO2 equivalent emissions with land use, land-use change and forestry | [8 empty] | 141556.2948
| Total CO2 equivalent emissions, including indirect CO2, without land use, land-use change and forestry | [8 empty] | NA
| Total CO2 equivalent emissions, including indirect CO2, with land use, land-use change and forestry | [8 empty] | NA
2006 | GREENHOUSE GAS SOURCE AND | CO2(1) | CH4 | N2O | HFCs | PFCs | SF6 | Unspecified mix of HFCs and PFCs | NF3 | Total
| SINK CATEGORIES | CO2 equivalent (kt )
| Total (net emissions)(1) | 120105.4214 | 9134.9771 | 7581.0607 | 1878.7956 | 199.9071 | 76.5504 | NA,NO | NA,NO | 138976.7124
| 1. Energy | 102149.1985 | 987.4837 | 600.8606 | [5 empty] | 103737.5428
| A. Fuel combustion (sectoral approach) | 102018.4754 | 394.4067 | 600.8606 | [5 empty] | 103013.7428
| 1. Energy industries | 28135.6383 | 32.4238 | 137.9635 | [5 empty] | 28306.0256
| Not a UUID: 2. MANUFACTURING INDUSTRIES AND CON | 18658.0867 | 51.6829 | 152.3937 | [5 empty] | 18862.1633
| 3. Transport | 26712.562 | 36.0959 | 206.8054 | [5 empty] | 26955.4633
| 4. Other sectors | 28310.7351 | 273.9615 | 101.6701 | [5 empty] | 28686.3667
| 5. Other | 201.4534 | 0.24252 | 2.028 | [5 empty] | 203.7239
| B. Fugitive emissions from fuels | 130.723 | 593.077 | NO,IE,NA | [5 empty] | 723.8
| 1. Solid fuels | 0.12722 | 20.5105 | NO,NA | [5 empty] | 20.6377
| 2. Oil and natural gas | 130.5958 | 572.5665 | NO,IE,NA | [5 empty] | 703.1623
| C. CO2 transport and storage | NO | [7 empty] | NO
| 2. Industrial processes and product use | 20862.3989 | 83.8467 | 2572.8962 | 1878.7956 | 199.9071 | 76.5504 | NA,NO | NA,NO | 25674.3949
| A. Mineral industry | 5766.2499 | [7 empty] | 5766.2499
| B. Chemical industry | 6369.6048 | 6.9735 | 2475.4142 | NA,NO | 189.9263 | NA,NO | NA | NA | 9041.9188
| C. Metal industry | 8595.8656 | 76.8732 | NO | 01D00CFD-6850-4E51-AC14-5488F4B2D0A5,2006,BEL | 3CECDAB3-0389-4F09-BB8F-8405FE11D598,2006,BEL | 04FD167A-A6DD-43C7-83B6-C1AD943589BB,2006,BEL | EE5E1F66-7569-4396-8A72-A8B6380DA8CB,2006,BEL | 343A5418-12BC-47A4-AD24-FD7BA6D3359E,2006,BEL | 8672.7388
| D. Non-energy products from fuels and solvent use | 114.2167 | NO,NE,NA | NO,NE,NA | [5 empty] | 114.2167
| E. Electronic Industry |  |  |  | 1.8016 | 5.6792 | 0.1425 | NO | NO | 7.6232
| F. Product uses as ODS substitutes |  |  |  | 1876.9941 | 2.7518 | D1CA6B11-6F16-4C06-9D46-70C30FAA20E0,2006,BEL | 577BA5DA-0999-492E-80B8-C9B1D23EA55A,2006,BEL | 1632A7C3-D4C5-4977-8574-B71D657C6494,2006,BEL | 1879.7459
| G. Other product manufacture and use | NO | NO | 97.482 | NO | 1.5498 | 76.4079 | NO | NO | 175.4397
| H. Other | 16.462 | NA | NA | D185958B-F0D0-43B9-B1DF-8C615DE9BF96,2006,BEL | 8B8F3ABE-969D-44C9-A61D-C813EDF47B29,2006,BEL | 02CE26D2-ADDA-44C9-89AB-9DBDB7710B70,2006,BEL | 007AC2DF-F451-4565-BF96-E9DC9EF3F41D,2006,BEL | 493484F5-EF8A-43A8-8FF2-5E86662F9321,2006,BEL | 16.462
| 3. Agriculture | 151.2943 | 5790.3859 | 4155.6613 | [5 empty] | 10097.3416
| A. Enteric fermentation |  | 4594.9249 | [6 empty] | 4594.9249
| B. Manure management |  | 1195.461 | 731.3938 | [5 empty] | 1926.8548
| C. Rice cultivation |  | NO | [6 empty] | NO
| D. Agricultural soils |  | NA | 3424.2675 | [5 empty] | 3424.2675
| E. Prescribed burning of savannas |  | NO | NO | [5 empty] | NO
| F. Field burning of agricultural residues |  | NO | NO | [5 empty] | NO
| G. Liming | 140.4262 | [7 empty] | 140.4262
| H. Urea application | 10.8681 | [7 empty] | 10.8681
| I. Other carbon-containing fertilizers | NO | [7 empty] | NO
| J. Other | NO | NO | NO | [5 empty] | NO
| 4. Land use, land-use change and forestry(1) | -3665.7302 | 0.0034168 | 99.0589 | [5 empty] | -3566.6679
| A. Forest land | -4041.6345 | 0.0034168 | 0.077032 | [5 empty] | -4041.554
| B. Cropland | 606.2112 | NO,IE | 43.7758 | [5 empty] | 649.987
| C. Grassland | -553.5007 | NO,IE | 3.3186 | [5 empty] | -550.1821
| D. Wetlands | 11.7137 | NO,NE,NA | NO,NE,NA | [5 empty] | 11.7137
| E. Settlements | 570.2107 | NO | 51.8875 | [5 empty] | 622.0982
| F. Other land | NO | NO | NO | [5 empty] | NO
| G. Harvested wood products | -258.7307 | [7 empty] | -258.7307
| H. Other | NO | NO | NO | [5 empty] | NO
| 5. Waste | 608.2599 | 2273.2573 | 152.5837 | [5 empty] | 3034.101
| A. Solid waste disposal | NA,NO | 1856.9074 | [6 empty] | 1856.9074
| B. Biological treatment of solid waste |  | 23.2386 | 35.4565 | [5 empty] | 58.6951
| C. Incineration and open burning of waste | 608.2599 | 8.5e-05 | 0.07599 | [5 empty] | 608.336
| D. Waste water treatment and discharge |  | 393.1112 | 117.0512 | [5 empty] | 510.1625
| E. Other | NO | NO | NO | [5 empty] | NO
| 6. Other (as specified in summary 1.A) | NO | NO | NO | NO | NO | NO | NO | NO | NO
Memo items:(2)
| International bunkers | 31288.7164 | 4.6278 | 20.9656 | [5 empty] | 31314.3098
| Aviation | 3716.6426 | 3.775 | 14.0537 | [5 empty] | 3734.4712
| Navigation | 27572.0738 | 0.85283 | 6.9119 | [5 empty] | 27579.8385
| Multilateral operations | NO | NO | NO | [5 empty] | NO
| CO2 emissions from biomass | 6128.4897 | [7 empty] | 6128.4897
| CO2 captured | NO | [7 empty] | NO
| Long-term storage of C in waste disposal sites | 643B6C5C-058B-4DFB-896C-F5806FD47619,2006,BEL | [7 empty] | 643B6C5C-058B-4DFB-896C-F5806FD47619,2006,BEL
| Indirect N2O |  |  | NO
| Indirect CO2 (3) | NO
| Total CO2 equivalent emissions without land use, land-use change and forestry | [8 empty] | 142543.3803
| Total CO2 equivalent emissions with land use, land-use change and forestry | [8 empty] | 138976.7124
| Total CO2 equivalent emissions, including indirect CO2, without land use, land-use change and forestry | [8 empty] | NA
| Total CO2 equivalent emissions, including indirect CO2, with land use, land-use change and forestry | [8 empty] | NA
2007 | GREENHOUSE GAS SOURCE AND | CO2(1) | CH4 | N2O | HFCs | PFCs | SF6 | Unspecified mix of HFCs and PFCs | NF3 | Total
| SINK CATEGORIES | CO2 equivalent (kt )
| Total (net emissions)(1) | 117001.1285 | 9086.9786 | 7082.7601 | 2081.2048 | 224.0573 | 78.8635 | NA,NO | NA,NO | 135554.9927
| 1. Energy | 99974.7407 | 996.4062 | 651.2205 | [5 empty] | 101622.3674
| A. Fuel combustion (sectoral approach) | 99859.7996 | 405.6358 | 651.2205 | [5 empty] | 100916.6559
| 1. Energy industries | 27434.3657 | 36.3424 | 143.1594 | [5 empty] | 27613.8675
| Not a UUID: 2. MANUFACTURING INDUSTRIES AND CON | 18689.8264 | 44.8809 | 184.3773 | [5 empty] | 18919.0845
| 3. Transport | 27534.9308 | 32.4509 | 223.2479 | [5 empty] | 27790.6296
| 4. Other sectors | 26034.0142 | 291.7522 | 98.7433 | [5 empty] | 26424.5097
| 5. Other | 166.6624 | 0.20943 | 1.6926 | [5 empty] | 168.5645
| B. Fugitive emissions from fuels | 114.9411 | 590.7704 | NO,IE,NA | [5 empty] | 705.7116
| 1. Solid fuels | 0.11225 | 18.797 | NO,NA | [5 empty] | 18.9093
| 2. Oil and natural gas | 114.8289 | 571.9734 | NO,IE,NA | [5 empty] | 686.8023
| C. CO2 transport and storage | NO | [7 empty] | NO
| 2. Industrial processes and product use | 19492.1882 | 91.0035 | 1946.4456 | 2081.2048 | 224.0573 | 78.8635 | NA,NO | NA,NO | 23913.7628
| A. Mineral industry | 5634.5851 | [7 empty] | 5634.5851
| B. Chemical industry | 6252.2169 | 13.8575 | 1850.9732 | NA,NO | 212.7522 | NA,NO | NA | NA | 8329.7998
| C. Metal industry | 7485.6679 | 77.146 | NO | 01D00CFD-6850-4E51-AC14-5488F4B2D0A5,2007,BEL | 3CECDAB3-0389-4F09-BB8F-8405FE11D598,2007,BEL | 04FD167A-A6DD-43C7-83B6-C1AD943589BB,2007,BEL | EE5E1F66-7569-4396-8A72-A8B6380DA8CB,2007,BEL | 343A5418-12BC-47A4-AD24-FD7BA6D3359E,2007,BEL | 7562.8139
| D. Non-energy products from fuels and solvent use | 109.5373 | NO,NE,NA | NO,NE,NA | [5 empty] | 109.5373
| E. Electronic Industry |  |  |  | 1.7963 | 6.5207 | 0.1425 | NO | NO | 8.4596
| F. Product uses as ODS substitutes |  |  |  | 2079.4085 | 3.5259 | D1CA6B11-6F16-4C06-9D46-70C30FAA20E0,2007,BEL | 577BA5DA-0999-492E-80B8-C9B1D23EA55A,2007,BEL | 1632A7C3-D4C5-4977-8574-B71D657C6494,2007,BEL | 2082.9344
| G. Other product manufacture and use | NO | NO | 95.4724 | NO | 1.2584 | 78.721 | NO | NO | 175.4518
| H. Other | 10.181 | NA | NA | D185958B-F0D0-43B9-B1DF-8C615DE9BF96,2007,BEL | 8B8F3ABE-969D-44C9-A61D-C813EDF47B29,2007,BEL | 02CE26D2-ADDA-44C9-89AB-9DBDB7710B70,2007,BEL | 007AC2DF-F451-4565-BF96-E9DC9EF3F41D,2007,BEL | 493484F5-EF8A-43A8-8FF2-5E86662F9321,2007,BEL | 10.181
| 3. Agriculture | 150.7589 | 5888.4637 | 4238.3844 | [5 empty] | 10277.6069
| A. Enteric fermentation |  | 4691.8878 | [6 empty] | 4691.8878
| B. Manure management |  | 1196.5759 | 757.1129 | [5 empty] | 1953.6888
| C. Rice cultivation |  | NO | [6 empty] | NO
| D. Agricultural soils |  | NA | 3481.2714 | [5 empty] | 3481.2714
| E. Prescribed burning of savannas |  | NO | NO | [5 empty] | NO
| F. Field burning of agricultural residues |  | NO | NO | [5 empty] | NO
| G. Liming | 139.1145 | [7 empty] | 139.1145
| H. Urea application | 11.6444 | [7 empty] | 11.6444
| I. Other carbon-containing fertilizers | NO | [7 empty] | NO
| J. Other | NO | NO | NO | [5 empty] | NO
| 4. Land use, land-use change and forestry(1) | -3351.5667 | 0.039343 | 105.3495 | [5 empty] | -3246.1779
| A. Forest land | -4015.4161 | 0.039343 | 0.37155 | [5 empty] | -4015.0052
| B. Cropland | 603.0244 | NO,IE | 46.4674 | [5 empty] | 649.4918
| C. Grassland | -567.961 | NO,IE | 3.4145 | [5 empty] | -564.5465
| D. Wetlands | 11.4188 | NO,NE,NA | NO,NE,NA | [5 empty] | 11.4188
| E. Settlements | 594.3072 | NO | 55.0961 | [5 empty] | 649.4033
| F. Other land | NO | NO | NO | [5 empty] | NO
| G. Harvested wood products | 23.0599 | [7 empty] | 23.0599
| H. Other | NO | NO | NO | [5 empty] | NO
| 5. Waste | 735.0074 | 2111.0658 | 141.3602 | [5 empty] | 2987.4335
| A. Solid waste disposal | NA,NO | 1725.0989 | [6 empty] | 1725.0989
| B. Biological treatment of solid waste |  | 24.4587 | 37.3181 | [5 empty] | 61.7767
| C. Incineration and open burning of waste | 735.0074 | 8.5e-05 | 0.07599 | [5 empty] | 735.0835
| D. Waste water treatment and discharge |  | 361.5082 | 103.9661 | [5 empty] | 465.4743
| E. Other | NO | NO | NO | [5 empty] | NO
| 6. Other (as specified in summary 1.A) | NO | NO | NO | NO | NO | NO | NO | NO | NO
Memo items:(2)
| International bunkers | 34766.7128 | 4.8703 | 22.5924 | [5 empty] | 34794.1756
| Aviation | 4019.012 | 3.9767 | 15.1884 | [5 empty] | 4038.1771
| Navigation | 30747.7008 | 0.8936 | 7.4041 | [5 empty] | 30755.9985
| Multilateral operations | NO | NO | NO | [5 empty] | NO
| CO2 emissions from biomass | 6789.8503 | [7 empty] | 6789.8503
| CO2 captured | NO | [7 empty] | NO
| Long-term storage of C in waste disposal sites | 643B6C5C-058B-4DFB-896C-F5806FD47619,2007,BEL | [7 empty] | 643B6C5C-058B-4DFB-896C-F5806FD47619,2007,BEL
| Indirect N2O |  |  | NO
| Indirect CO2 (3) | NO
| Total CO2 equivalent emissions without land use, land-use change and forestry | [8 empty] | 138801.1706
| Total CO2 equivalent emissions with land use, land-use change and forestry | [8 empty] | 135554.9927
| Total CO2 equivalent emissions, including indirect CO2, without land use, land-use change and forestry | [8 empty] | NA
| Total CO2 equivalent emissions, including indirect CO2, with land use, land-use change and forestry | [8 empty] | NA
2008 | GREENHOUSE GAS SOURCE AND | CO2(1) | CH4 | N2O | HFCs | PFCs | SF6 | Unspecified mix of HFCs and PFCs | NF3 | Total
| SINK CATEGORIES | CO2 equivalent (kt )
| Total (net emissions)(1) | 117374.8756 | 8876.1915 | 7069.7475 | 2209.067 | 253.1036 | 86.8834 | NA,NO | 0.6708 | 135870.5394
| 1. Energy | 99841.8829 | 1014.6233 | 743.7149 | [5 empty] | 101600.2211
| A. Fuel combustion (sectoral approach) | 99725.2076 | 452.0465 | 743.7149 | [5 empty] | 100920.969
| 1. Energy industries | 25342.8708 | 27.2357 | 140.9572 | [5 empty] | 25511.0638
| Not a UUID: 2. MANUFACTURING INDUSTRIES AND CON | 18790.6696 | 57.8334 | 257.7073 | [5 empty] | 19106.2103
| 3. Transport | 27611.7416 | 27.9527 | 239.0268 | [5 empty] | 27878.7211
| 4. Other sectors | 27820.1076 | 338.8006 | 104.3971 | [5 empty] | 28263.3053
| 5. Other | 159.818 | 0.22412 | 1.6265 | [5 empty] | 161.6686
| B. Fugitive emissions from fuels | 116.6753 | 562.5768 | NO,IE,NA | [5 empty] | 679.2521
| 1. Solid fuels | 0.06672 | 13.7137 | NO,NA | [5 empty] | 13.7805
| 2. Oil and natural gas | 116.6085 | 548.8631 | NO,IE,NA | [5 empty] | 665.4716
| C. CO2 transport and storage | NO | [7 empty] | NO
| 2. Industrial processes and product use | 19722.499 | 73.3957 | 1936.5899 | 2209.067 | 253.1036 | 86.8834 | NA,NO | 0.6708 | 24282.2094
| A. Mineral industry | 5610.2225 | [7 empty] | 5610.2225
| B. Chemical industry | 6133.7618 | 6.9835 | 1846.3443 | NA,NO | 243.0967 | NA,NO | NA | NA | 8230.1863
| C. Metal industry | 7840.8437 | 66.4122 | NO | 01D00CFD-6850-4E51-AC14-5488F4B2D0A5,2008,BEL | 3CECDAB3-0389-4F09-BB8F-8405FE11D598,2008,BEL | 04FD167A-A6DD-43C7-83B6-C1AD943589BB,2008,BEL | EE5E1F66-7569-4396-8A72-A8B6380DA8CB,2008,BEL | 343A5418-12BC-47A4-AD24-FD7BA6D3359E,2008,BEL | 7907.2559
| D. Non-energy products from fuels and solvent use | 111.68 | NO,NE,NA | NO,NE,NA | [5 empty] | 111.68
| E. Electronic Industry |  |  |  | 1.6008 | 4.5397 | 2.3484 | NO | 0.6708 | 9.1598
| F. Product uses as ODS substitutes |  |  |  | 2207.4662 | 4.2066 | D1CA6B11-6F16-4C06-9D46-70C30FAA20E0,2008,BEL | 577BA5DA-0999-492E-80B8-C9B1D23EA55A,2008,BEL | 1632A7C3-D4C5-4977-8574-B71D657C6494,2008,BEL | 2211.6728
| G. Other product manufacture and use | NO | NO | 90.2456 | NO | 1.2605 | 84.535 | NO | NO | 176.0411
| H. Other | 25.991 | NA | NA | D185958B-F0D0-43B9-B1DF-8C615DE9BF96,2008,BEL | 8B8F3ABE-969D-44C9-A61D-C813EDF47B29,2008,BEL | 02CE26D2-ADDA-44C9-89AB-9DBDB7710B70,2008,BEL | 007AC2DF-F451-4565-BF96-E9DC9EF3F41D,2008,BEL | 493484F5-EF8A-43A8-8FF2-5E86662F9321,2008,BEL | 25.991
| 3. Agriculture | 147.8771 | 5843.2302 | 4138.2554 | [5 empty] | 10129.3627
| A. Enteric fermentation |  | 4645.7293 | [6 empty] | 4645.7293
| B. Manure management |  | 1197.5009 | 757.3871 | [5 empty] | 1954.888
| C. Rice cultivation |  | NO | [6 empty] | NO
| D. Agricultural soils |  | NA | 3380.8683 | [5 empty] | 3380.8683
| E. Prescribed burning of savannas |  | NO | NO | [5 empty] | NO
| F. Field burning of agricultural residues |  | NO | NO | [5 empty] | NO
| G. Liming | 137.8067 | [7 empty] | 137.8067
| H. Urea application | 10.0704 | [7 empty] | 10.0704
| I. Other carbon-containing fertilizers | NO | [7 empty] | NO
| J. Other | NO | NO | NO | [5 empty] | NO
| 4. Land use, land-use change and forestry(1) | -3034.935 | NO,NA | 111.0612 | [5 empty] | -2923.8738
| A. Forest land | -3959.2153 | NO,NA | 0.04894 | [5 empty] | -3959.1663
| B. Cropland | 605.4604 | NO | 49.1719 | [5 empty] | 654.6323
| C. Grassland | -584.4213 | NO | 3.5128 | [5 empty] | -580.9085
| D. Wetlands | 11.134 | NO,NA | NO,NA | [5 empty] | 11.134
| E. Settlements | 618.5455 | NO | 58.3276 | [5 empty] | 676.8731
| F. Other land | NO | NO | NO | [5 empty] | NO
| G. Harvested wood products | 273.5616 | [7 empty] | 273.5616
| H. Other | NO | NO | NO | [5 empty] | NO
| 5. Waste | 697.5517 | 1944.9422 | 140.1261 | [5 empty] | 2782.62
| A. Solid waste disposal | NA,NO | 1586.831 | [6 empty] | 1586.831
| B. Biological treatment of solid waste |  | 22.5716 | 34.4388 | [5 empty] | 57.0104
| C. Incineration and open burning of waste | 697.5517 | 5.8325e-05 | 0.052143 | [5 empty] | 697.6039
| D. Waste water treatment and discharge |  | 335.5396 | 105.6351 | [5 empty] | 441.1747
| E. Other | NO | NO | NO | [5 empty] | NO
| 6. Other (as specified in summary 1.A) | NO | NO | NO | NO | NO | NO | NO | NO | NO
Memo items:(2)
| International bunkers | 35601.5794 | 5.0003 | 23.6785 | [5 empty] | 35630.2583
| Aviation | 4339.2338 | 4.1282 | 16.2973 | [5 empty] | 4359.6594
| Navigation | 31262.3456 | 0.87214 | 7.3812 | [5 empty] | 31270.5989
| Multilateral operations | NO | NO | NO | [5 empty] | NO
| CO2 emissions from biomass | 8172.0372 | [7 empty] | 8172.0372
| CO2 captured | NO | [7 empty] | NO
| Long-term storage of C in waste disposal sites | 643B6C5C-058B-4DFB-896C-F5806FD47619,2008,BEL | [7 empty] | 643B6C5C-058B-4DFB-896C-F5806FD47619,2008,BEL
| Indirect N2O |  |  | NO
| Indirect CO2 (3) | NO
| Total CO2 equivalent emissions without land use, land-use change and forestry | [8 empty] | 138794.4132
| Total CO2 equivalent emissions with land use, land-use change and forestry | [8 empty] | 135870.5394
| Total CO2 equivalent emissions, including indirect CO2, without land use, land-use change and forestry | [8 empty] | NA
| Total CO2 equivalent emissions, including indirect CO2, with land use, land-use change and forestry | [8 empty] | NA
2009 | GREENHOUSE GAS SOURCE AND | CO2(1) | CH4 | N2O | HFCs | PFCs | SF6 | Unspecified mix of HFCs and PFCs | NF3 | Total
| SINK CATEGORIES | CO2 equivalent (kt )
| Total (net emissions)(1) | 104230.4449 | 8808.9469 | 7207.2634 | 2393.8064 | 145.9211 | 93.3087 | NA,NO | 0.5676 | 122880.259
| 1. Energy | 92794.4537 | 1041.1855 | 649.188 | [5 empty] | 94484.8271
| A. Fuel combustion (sectoral approach) | 92677.1593 | 477.5207 | 649.188 | [5 empty] | 93803.8679
| 1. Energy industries | 25743.4648 | 32.257 | 184.3492 | [5 empty] | 25960.0709
| Not a UUID: 2. MANUFACTURING INDUSTRIES AND CON | 13373.2624 | 49.4345 | 116.8504 | [5 empty] | 13539.5473
| 3. Transport | 26809.3237 | 24.8622 | 243.0969 | [5 empty] | 27077.2828
| 4. Other sectors | 26598.3128 | 370.7569 | 103.3237 | [5 empty] | 27072.3935
| 5. Other | 152.7955 | 0.2102 | 1.5678 | [5 empty] | 154.5735
| B. Fugitive emissions from fuels | 117.2944 | 563.6648 | NO,IE,NA | [5 empty] | 680.9592
| 1. Solid fuels | 0.04295 | 11.0475 | NO,NA | [5 empty] | 11.0905
| 2. Oil and natural gas | 117.2515 | 552.6173 | NO,IE,NA | [5 empty] | 669.8687
| C. CO2 transport and storage | NO | [7 empty] | NO
| 2. Industrial processes and product use | 13858.4453 | 26.4336 | 2042.1441 | 2393.8064 | 145.9211 | 93.3087 | NA,NO | 0.5676 | 18560.6267
| A. Mineral industry | 4612.0068 | [7 empty] | 4612.0068
| B. Chemical industry | 5475.3099 | 4.6217 | 1949.7218 | NA,NO | 137.8389 | NA,NO | NA | NA | 7567.4923
| C. Metal industry | 3640.1452 | 21.8118 | NO | 01D00CFD-6850-4E51-AC14-5488F4B2D0A5,2009,BEL | 3CECDAB3-0389-4F09-BB8F-8405FE11D598,2009,BEL | 04FD167A-A6DD-43C7-83B6-C1AD943589BB,2009,BEL | EE5E1F66-7569-4396-8A72-A8B6380DA8CB,2009,BEL | 343A5418-12BC-47A4-AD24-FD7BA6D3359E,2009,BEL | 3661.957
| D. Non-energy products from fuels and solvent use | 108.6564 | NO,NE,NA | NO,NE,NA | [5 empty] | 108.6564
| E. Electronic Industry |  |  |  | 1.2801 | 3.345 | 2.2572 | NO | 0.5676 | 7.4499
| F. Product uses as ODS substitutes |  |  |  | 2392.5262 | 3.7977 | D1CA6B11-6F16-4C06-9D46-70C30FAA20E0,2009,BEL | 577BA5DA-0999-492E-80B8-C9B1D23EA55A,2009,BEL | 1632A7C3-D4C5-4977-8574-B71D657C6494,2009,BEL | 2396.3239
| G. Other product manufacture and use | NO | NO | 92.4223 | NO | 0.93952 | 91.0515 | NO | NO | 184.4133
| H. Other | 22.327 | NA | NA | D185958B-F0D0-43B9-B1DF-8C615DE9BF96,2009,BEL | 8B8F3ABE-969D-44C9-A61D-C813EDF47B29,2009,BEL | 02CE26D2-ADDA-44C9-89AB-9DBDB7710B70,2009,BEL | 007AC2DF-F451-4565-BF96-E9DC9EF3F41D,2009,BEL | 493484F5-EF8A-43A8-8FF2-5E86662F9321,2009,BEL | 22.327
| 3. Agriculture | 151.8927 | 5875.3442 | 4260.8221 | [5 empty] | 10288.059
| A. Enteric fermentation |  | 4665.6724 | [6 empty] | 4665.6724
| B. Manure management |  | 1209.6718 | 756.4013 | [5 empty] | 1966.0731
| C. Rice cultivation |  | NO | [6 empty] | NO
| D. Agricultural soils |  | NA | 3504.4208 | [5 empty] | 3504.4208
| E. Prescribed burning of savannas |  | NO | NO | [5 empty] | NO
| F. Field burning of agricultural residues |  | NO | NO | [5 empty] | NO
| G. Liming | 136.3358 | [7 empty] | 136.3358
| H. Urea application | 15.5569 | [7 empty] | 15.5569
| I. Other carbon-containing fertilizers | NO | [7 empty] | NO
| J. Other | NO | NO | NO | [5 empty] | NO
| 4. Land use, land-use change and forestry(1) | -3174.2053 | NO,NA | 117.0433 | [5 empty] | -3057.162
| A. Forest land | -4013.7359 | NO,NA | 0.048432 | [5 empty] | -4013.6875
| B. Cropland | 641.9649 | NO | 51.8894 | [5 empty] | 693.8542
| C. Grassland | -599.37 | NO | 3.6135 | [5 empty] | -595.7565
| D. Wetlands | 10.8591 | NO,NA | NO,NA | [5 empty] | 10.8591
| E. Settlements | 638.1474 | NO | 61.492 | [5 empty] | 699.6394
| F. Other land | NO | NO | NO | [5 empty] | NO
| G. Harvested wood products | 147.9293 | [7 empty] | 147.9293
| H. Other | NO | NO | NO | [5 empty] | NO
| 5. Waste | 599.8585 | 1865.9837 | 138.066 | [5 empty] | 2603.9082
| A. Solid waste disposal | NA,NO | 1506.5034 | [6 empty] | 1506.5034
| B. Biological treatment of solid waste |  | 23.5773 | 35.9734 | [5 empty] | 59.5507
| C. Incineration and open burning of waste | 599.8585 | 0.00018032 | 0.16121 | [5 empty] | 600.0199
| D. Waste water treatment and discharge |  | 335.9027 | 101.9315 | [5 empty] | 437.8342
| E. Other | NO | NO | NO | [5 empty] | NO
| 6. Other (as specified in summary 1.A) | NO | NO | NO | NO | NO | NO | NO | NO | NO
Memo items:(2)
| International bunkers | 26858.0883 | 4.3502 | 23.751 | [5 empty] | 26886.1895
| Aviation | 3954.1645 | 3.6205 | 17.3609 | [5 empty] | 3975.1459
| Navigation | 22903.9238 | 0.72969 | 6.3901 | [5 empty] | 22911.0436
| Multilateral operations | NO | NO | NO | [5 empty] | NO
| CO2 emissions from biomass | 9410.5125 | [7 empty] | 9410.5125
| CO2 captured | NO | [7 empty] | NO
| Long-term storage of C in waste disposal sites | 643B6C5C-058B-4DFB-896C-F5806FD47619,2009,BEL | [7 empty] | 643B6C5C-058B-4DFB-896C-F5806FD47619,2009,BEL
| Indirect N2O |  |  | NO
| Indirect CO2 (3) | NO
| Total CO2 equivalent emissions without land use, land-use change and forestry | [8 empty] | 125937.421
| Total CO2 equivalent emissions with land use, land-use change and forestry | [8 empty] | 122880.259
| Total CO2 equivalent emissions, including indirect CO2, without land use, land-use change and forestry | [8 empty] | NA
| Total CO2 equivalent emissions, including indirect CO2, with land use, land-use change and forestry | [8 empty] | NA
2010 | GREENHOUSE GAS SOURCE AND | CO2(1) | CH4 | N2O | HFCs | PFCs | SF6 | Unspecified mix of HFCs and PFCs | NF3 | Total
| SINK CATEGORIES | CO2 equivalent (kt )
| Total (net emissions)(1) | 111310.2995 | 8758.2305 | 7733.8897 | 2511.7188 | 106.6144 | 102.0261 | NA,NO | 1.3244 | 130524.1035
| 1. Energy | 96428.1016 | 1155.032 | 689.3026 | [5 empty] | 98272.4362
| A. Fuel combustion (sectoral approach) | 96324.9105 | 535.8406 | 689.3026 | [5 empty] | 97550.0538
| 1. Energy industries | 26339.5881 | 33.5632 | 173.1897 | [5 empty] | 26546.341
| Not a UUID: 2. MANUFACTURING INDUSTRIES AND CON | 15514.5957 | 55.8331 | 160.171 | [5 empty] | 15730.5998
| 3. Transport | 25969.0371 | 22.7337 | 245.6053 | [5 empty] | 26237.3761
| 4. Other sectors | 28372.0795 | 423.5714 | 108.9894 | [5 empty] | 28904.6403
| 5. Other | 129.6101 | 0.13925 | 1.3472 | [5 empty] | 131.0966
| B. Fugitive emissions from fuels | 103.1911 | 619.1914 | NO,IE,NA | [5 empty] | 722.3825
| 1. Solid fuels | 0.06611 | 13.57 | NO,NA | [5 empty] | 13.6361
| 2. Oil and natural gas | 103.125 | 605.6214 | NO,IE,NA | [5 empty] | 708.7464
| C. CO2 transport and storage | NO | [7 empty] | NO
| 2. Industrial processes and product use | 16090.7014 | 26.3921 | 2585.1043 | 2511.7188 | 106.6144 | 102.0261 | NA,NO | 1.3244 | 21423.8815
| A. Mineral industry | 4619.7351 | [7 empty] | 4619.7351
| B. Chemical industry | 6070.4508 | 8.3801 | 2495.4308 | NA,NO | 96.2112 | NA,NO | NA | NA | 8670.4729
| C. Metal industry | 5282.4655 | 18.012 | NO | 01D00CFD-6850-4E51-AC14-5488F4B2D0A5,2010,BEL | 3CECDAB3-0389-4F09-BB8F-8405FE11D598,2010,BEL | 04FD167A-A6DD-43C7-83B6-C1AD943589BB,2010,BEL | EE5E1F66-7569-4396-8A72-A8B6380DA8CB,2010,BEL | 343A5418-12BC-47A4-AD24-FD7BA6D3359E,2010,BEL | 5300.4775
| D. Non-energy products from fuels and solvent use | 89.354 | NO,NE,NA | NO,NE,NA | [5 empty] | 89.354
| E. Electronic Industry |  |  |  | 2.2079 | 6.5265 | 2.9412 | NO | 1.3244 | 13
| F. Product uses as ODS substitutes |  |  |  | 2509.5109 | 3.3559 | D1CA6B11-6F16-4C06-9D46-70C30FAA20E0,2010,BEL | 577BA5DA-0999-492E-80B8-C9B1D23EA55A,2010,BEL | 1632A7C3-D4C5-4977-8574-B71D657C6494,2010,BEL | 2512.8668
| G. Other product manufacture and use | NO | NO | 89.6734 | NO | 0.5208 | 99.0849 | NO | NO | 189.2792
| H. Other | 28.696 | NA | NA | D185958B-F0D0-43B9-B1DF-8C615DE9BF96,2010,BEL | 8B8F3ABE-969D-44C9-A61D-C813EDF47B29,2010,BEL | 02CE26D2-ADDA-44C9-89AB-9DBDB7710B70,2010,BEL | 007AC2DF-F451-4565-BF96-E9DC9EF3F41D,2010,BEL | 493484F5-EF8A-43A8-8FF2-5E86662F9321,2010,BEL | 28.696
| 3. Agriculture | 150.5228 | 5902.6734 | 4182.6062 | [5 empty] | 10235.8025
| A. Enteric fermentation |  | 4672.0375 | [6 empty] | 4672.0375
| B. Manure management |  | 1230.636 | 760.5212 | [5 empty] | 1991.1571
| C. Rice cultivation |  | NO | [6 empty] | NO
| D. Agricultural soils |  | NA | 3422.0851 | [5 empty] | 3422.0851
| E. Prescribed burning of savannas |  | NO | NO | [5 empty] | NO
| F. Field burning of agricultural residues |  | NO | NO | [5 empty] | NO
| G. Liming | 134.9311 | [7 empty] | 134.9311
| H. Urea application | 15.5918 | [7 empty] | 15.5918
| I. Other carbon-containing fertilizers | NO | [7 empty] | NO
| J. Other | NO | NO | NO | [5 empty] | NO
| 4. Land use, land-use change and forestry(1) | -2040.5423 | NO,NA | 127.4612 | [5 empty] | -1913.0811
| A. Forest land | -4042.1072 | NO,NA | 0.043081 | [5 empty] | -4042.0641
| B. Cropland | 863.6734 | NO | 59.3717 | [5 empty] | 923.0451
| C. Grassland | -252.7411 | NO | 3.8963 | [5 empty] | -248.8448
| D. Wetlands | -11.8146 | NO,NA | NO,NA | [5 empty] | -11.8146
| E. Settlements | 908.4122 | NO | 64.1501 | [5 empty] | 972.5623
| F. Other land | NO | NO | NO | [5 empty] | NO
| G. Harvested wood products | 494.035 | [7 empty] | 494.035
| H. Other | NO | NO | NO | [5 empty] | NO
| 5. Waste | 681.516 | 1674.133 | 149.4154 | [5 empty] | 2505.0643
| A. Solid waste disposal | NA,NO | 1352.6688 | [6 empty] | 1352.6688
| B. Biological treatment of solid waste |  | 28.7396 | 43.8497 | [5 empty] | 72.5893
| C. Incineration and open burning of waste | 681.516 | 8.6155e-05 | 0.077023 | [5 empty] | 681.5931
| D. Waste water treatment and discharge |  | 292.7245 | 105.4886 | [5 empty] | 398.2131
| E. Other | NO | NO | NO | [5 empty] | NO
| 6. Other (as specified in summary 1.A) | NO | NO | NO | NO | NO | NO | NO | NO | NO
Memo items:(2)
| International bunkers | 29063.5461 | 4.3321 | 27.3195 | [5 empty] | 29095.1976
| Aviation | 4181.4666 | 3.5541 | 20.2777 | [5 empty] | 4205.2984
| Navigation | 24882.0795 | 0.778 | 7.0417 | [5 empty] | 24889.8992
| Multilateral operations | NO | NO | NO | [5 empty] | NO
| CO2 emissions from biomass | 11567.4009 | [7 empty] | 11567.4009
| CO2 captured | NO | [7 empty] | NO
| Long-term storage of C in waste disposal sites | 643B6C5C-058B-4DFB-896C-F5806FD47619,2010,BEL | [7 empty] | 643B6C5C-058B-4DFB-896C-F5806FD47619,2010,BEL
| Indirect N2O |  |  | NO
| Indirect CO2 (3) | NO
| Total CO2 equivalent emissions without land use, land-use change and forestry | [8 empty] | 132437.1846
| Total CO2 equivalent emissions with land use, land-use change and forestry | [8 empty] | 130524.1035
| Total CO2 equivalent emissions, including indirect CO2, without land use, land-use change and forestry | [8 empty] | NA
| Total CO2 equivalent emissions, including indirect CO2, with land use, land-use change and forestry | [8 empty] | NA
2011 | GREENHOUSE GAS SOURCE AND | CO2(1) | CH4 | N2O | HFCs | PFCs | SF6 | Unspecified mix of HFCs and PFCs | NF3 | Total
| SINK CATEGORIES | CO2 equivalent (kt )
| Total (net emissions)(1) | 102026.1895 | 8508.8082 | 6622.4912 | 2619.5252 | 225.5032 | 112.0903 | NA,NO | 2.4751 | 120117.0828
| 1. Energy | 87084.855 | 1031.7193 | 669.3593 | [5 empty] | 88785.9336
| A. Fuel combustion (sectoral approach) | 86991.6226 | 457.6982 | 669.3593 | [5 empty] | 88118.6801
| 1. Energy industries | 22920.5735 | 35.5727 | 166.6004 | [5 empty] | 23122.7467
| Not a UUID: 2. MANUFACTURING INDUSTRIES AND CON | 15145.5304 | 50.8904 | 156.6484 | [5 empty] | 15353.0692
| 3. Transport | 25582.1178 | 20.4081 | 252.4446 | [5 empty] | 25854.9704
| 4. Other sectors | 23217.0993 | 350.6563 | 92.3656 | [5 empty] | 23660.1211
| 5. Other | 126.3017 | 0.17079 | 1.3003 | [5 empty] | 127.7728
| B. Fugitive emissions from fuels | 93.2324 | 574.0211 | NO,IE,NA | [5 empty] | 667.2535
| 1. Solid fuels | 0.06235 | 13.1272 | NO,NA | [5 empty] | 13.1896
| 2. Oil and natural gas | 93.17 | 560.8939 | NO,IE,NA | [5 empty] | 654.0639
| C. CO2 transport and storage | NO | [7 empty] | NO
| 2. Industrial processes and product use | 16167.6436 | 16.7818 | 1440.333 | 2619.5252 | 225.5032 | 112.0903 | NA,NO | 2.4751 | 20584.3522
| A. Mineral industry | 4918.2679 | [7 empty] | 4918.2679
| B. Chemical industry | 6266.9944 | 2.1525 | 1345.6882 | NA,NO | 216.6553 | NA,NO | NA | NA | 7831.4903
| C. Metal industry | 4869.0263 | 14.6294 | NO | 01D00CFD-6850-4E51-AC14-5488F4B2D0A5,2011,BEL | 3CECDAB3-0389-4F09-BB8F-8405FE11D598,2011,BEL | 04FD167A-A6DD-43C7-83B6-C1AD943589BB,2011,BEL | EE5E1F66-7569-4396-8A72-A8B6380DA8CB,2011,BEL | 343A5418-12BC-47A4-AD24-FD7BA6D3359E,2011,BEL | 4883.6557
| D. Non-energy products from fuels and solvent use | 91.618 | NO,NE,NA | NO,NE,NA | [5 empty] | 91.618
| E. Electronic Industry |  |  |  | 1.903 | 5.543 | 3.8988 | NO | 2.4751 | 13.8199
| F. Product uses as ODS substitutes |  |  |  | 2617.6222 | 2.8213 | D1CA6B11-6F16-4C06-9D46-70C30FAA20E0,2011,BEL | 577BA5DA-0999-492E-80B8-C9B1D23EA55A,2011,BEL | 1632A7C3-D4C5-4977-8574-B71D657C6494,2011,BEL | 2620.4435
| G. Other product manufacture and use | NO | NO | 94.6448 | NO | 0.4836 | 108.1915 | NO | NO | 203.32
| H. Other | 21.737 | NA | NA | D185958B-F0D0-43B9-B1DF-8C615DE9BF96,2011,BEL | 8B8F3ABE-969D-44C9-A61D-C813EDF47B29,2011,BEL | 02CE26D2-ADDA-44C9-89AB-9DBDB7710B70,2011,BEL | 007AC2DF-F451-4565-BF96-E9DC9EF3F41D,2011,BEL | 493484F5-EF8A-43A8-8FF2-5E86662F9321,2011,BEL | 21.737
| 3. Agriculture | 149.0901 | 5836.1704 | 4155.0808 | [5 empty] | 10140.3413
| A. Enteric fermentation |  | 4601.6771 | [6 empty] | 4601.6771
| B. Manure management |  | 1234.4934 | 741.0436 | [5 empty] | 1975.537
| C. Rice cultivation |  | NO | [6 empty] | NO
| D. Agricultural soils |  | NA | 3414.0371 | [5 empty] | 3414.0371
| E. Prescribed burning of savannas |  | NO | NO | [5 empty] | NO
| F. Field burning of agricultural residues |  | NO | NO | [5 empty] | NO
| G. Liming | 134.0887 | [7 empty] | 134.0887
| H. Urea application | 15.0013 | [7 empty] | 15.0013
| I. Other carbon-containing fertilizers | NO | [7 empty] | NO
| J. Other | NO | NO | NO | [5 empty] | NO
| 4. Land use, land-use change and forestry(1) | -1903.4766 | 8.7585 | 208.4292 | [5 empty] | -1686.2889
| A. Forest land | -4040.8038 | 3.2316 | 25.2174 | [5 empty] | -4012.3548
| B. Cropland | 932.7911 | NO | 66.9131 | [5 empty] | 999.7042
| C. Grassland | -234.6147 | 5.5269 | 49.4794 | [5 empty] | -179.6084
| D. Wetlands | -11.5915 | NO,NA | NO,NA | [5 empty] | -11.5915
| E. Settlements | 936.9316 | NO | 66.8193 | [5 empty] | 1003.7508
| F. Other land | NO | NO | NO | [5 empty] | NO
| G. Harvested wood products | 513.8108 | [7 empty] | 513.8108
| H. Other | NO | NO | NO | [5 empty] | NO
| 5. Waste | 528.0775 | 1615.3781 | 149.2889 | [5 empty] | 2292.7445
| A. Solid waste disposal | NA,NO | 1306.8499 | [6 empty] | 1306.8499
| B. Biological treatment of solid waste |  | 29.9169 | 45.6461 | [5 empty] | 75.563
| C. Incineration and open burning of waste | 528.0775 | 6.713e-05 | 0.060014 | [5 empty] | 528.1375
| D. Waste water treatment and discharge |  | 278.6112 | 103.5828 | [5 empty] | 382.194
| E. Other | NO | NO | NO | [5 empty] | NO
| 6. Other (as specified in summary 1.A) | NO | NO | NO | NO | NO | NO | NO | NO | NO
Memo items:(2)
| International bunkers | 26566.0254 | 4.4439 | 28.5873 | [5 empty] | 26599.0566
| Aviation | 4441.361 | 3.6911 | 21.6051 | [5 empty] | 4466.6573
| Navigation | 22124.6644 | 0.75275 | 6.9821 | [5 empty] | 22132.3993
| Multilateral operations | NO | NO | NO | [5 empty] | NO
| CO2 emissions from biomass | 10859.2155 | [7 empty] | 10859.2155
| CO2 captured | NO | [7 empty] | NO
| Long-term storage of C in waste disposal sites | 643B6C5C-058B-4DFB-896C-F5806FD47619,2011,BEL | [7 empty] | 643B6C5C-058B-4DFB-896C-F5806FD47619,2011,BEL
| Indirect N2O |  |  | NO
| Indirect CO2 (3) | NO
| Total CO2 equivalent emissions without land use, land-use change and forestry | [8 empty] | 121803.3716
| Total CO2 equivalent emissions with land use, land-use change and forestry | [8 empty] | 120117.0828
| Total CO2 equivalent emissions, including indirect CO2, without land use, land-use change and forestry | [8 empty] | NA
| Total CO2 equivalent emissions, including indirect CO2, with land use, land-use change and forestry | [8 empty] | NA
2012 | GREENHOUSE GAS SOURCE AND | CO2(1) | CH4 | N2O | HFCs | PFCs | SF6 | Unspecified mix of HFCs and PFCs | NF3 | Total
| SINK CATEGORIES | CO2 equivalent (kt )
| Total (net emissions)(1) | 99197.246 | 8367.4338 | 6480.4475 | 2741.7527 | 278.2096 | 110.4287 | NA,NO | 1.118 | 117176.6363
| 1. Energy | 86127.4732 | 1032.3422 | 707.1491 | [5 empty] | 87866.9644
| A. Fuel combustion (sectoral approach) | 86034.8923 | 486.1306 | 707.1491 | [5 empty] | 87228.1721
| 1. Energy industries | 22808.0963 | 29.1993 | 164.8874 | [5 empty] | 23002.183
| Not a UUID: 2. MANUFACTURING INDUSTRIES AND CON | 14140.7059 | 36.8429 | 186.2095 | [5 empty] | 14363.7583
| 3. Transport | 24767.7182 | 18.5576 | 259.027 | [5 empty] | 25045.3027
| 4. Other sectors | 24208.8204 | 401.3754 | 95.8895 | [5 empty] | 24706.0852
| 5. Other | 109.5516 | 0.15546 | 1.1357 | [5 empty] | 110.8428
| B. Fugitive emissions from fuels | 92.5809 | 546.2115 | NO,IE,NA | [5 empty] | 638.7924
| 1. Solid fuels | 0.05182 | 11.9322 | NO,NA | [5 empty] | 11.9841
| 2. Oil and natural gas | 92.529 | 534.2793 | NO,IE,NA | [5 empty] | 626.8083
| C. CO2 transport and storage | NO | [7 empty] | NO
| 2. Industrial processes and product use | 14373.0445 | 22.7492 | 1486.041 | 2741.7527 | 278.2096 | 110.4287 | NA,NO | 1.118 | 19013.3438
| A. Mineral industry | 4616.3632 | [7 empty] | 4616.3632
| B. Chemical industry | 5919.6795 | 5.1513 | 1398.4768 | NA,NO | 267.8427 | NA,NO | NA | NA | 7591.1502
| C. Metal industry | 3722.2764 | 17.598 | NO | 01D00CFD-6850-4E51-AC14-5488F4B2D0A5,2012,BEL | 3CECDAB3-0389-4F09-BB8F-8405FE11D598,2012,BEL | 04FD167A-A6DD-43C7-83B6-C1AD943589BB,2012,BEL | EE5E1F66-7569-4396-8A72-A8B6380DA8CB,2012,BEL | 343A5418-12BC-47A4-AD24-FD7BA6D3359E,2012,BEL | 3739.8744
| D. Non-energy products from fuels and solvent use | 91.5404 | NO,NE,NA | NO,NE,NA | [5 empty] | 91.5404
| E. Electronic Industry |  |  |  | 2.8497 | 7.6962 | 1.9152 | NO | 1.118 | 13.5791
| F. Product uses as ODS substitutes |  |  |  | 2738.9031 | 2.4475 | D1CA6B11-6F16-4C06-9D46-70C30FAA20E0,2012,BEL | 577BA5DA-0999-492E-80B8-C9B1D23EA55A,2012,BEL | 1632A7C3-D4C5-4977-8574-B71D657C6494,2012,BEL | 2741.3505
| G. Other product manufacture and use | NO | NO | 87.5642 | NO | 0.2232 | 108.5135 | NO | NO | 196.301
| H. Other | 23.185 | NA | NA | D185958B-F0D0-43B9-B1DF-8C615DE9BF96,2012,BEL | 8B8F3ABE-969D-44C9-A61D-C813EDF47B29,2012,BEL | 02CE26D2-ADDA-44C9-89AB-9DBDB7710B70,2012,BEL | 007AC2DF-F451-4565-BF96-E9DC9EF3F41D,2012,BEL | 493484F5-EF8A-43A8-8FF2-5E86662F9321,2012,BEL | 23.185
| 3. Agriculture | 151.7854 | 5769.3212 | 3989.9518 | [5 empty] | 9911.0584
| A. Enteric fermentation |  | 4532.4794 | [6 empty] | 4532.4794
| B. Manure management |  | 1236.8418 | 736.5537 | [5 empty] | 1973.3955
| C. Rice cultivation |  | NO | [6 empty] | NO
| D. Agricultural soils |  | NA | 3253.398 | [5 empty] | 3253.398
| E. Prescribed burning of savannas |  | NO | NO | [5 empty] | NO
| F. Field burning of agricultural residues |  | NO | NO | [5 empty] | NO
| G. Liming | 133.2478 | [7 empty] | 133.2478
| H. Urea application | 18.5376 | [7 empty] | 18.5376
| I. Other carbon-containing fertilizers | NO | [7 empty] | NO
| J. Other | NO | NO | NO | [5 empty] | NO
| 4. Land use, land-use change and forestry(1) | -1972.638 | NO,NA | 148.5304 | [5 empty] | -1824.1077
| A. Forest land | -4099.0152 | NO | 0.033304 | [5 empty] | -4098.9819
| B. Cropland | 963.7114 | NO | 74.5136 | [5 empty] | 1038.225
| C. Grassland | -318.2284 | NO | 4.484 | [5 empty] | -313.7444
| D. Wetlands | -11.3798 | NO,NA | NO,NA | [5 empty] | -11.3798
| E. Settlements | 965.6239 | NO | 69.4995 | [5 empty] | 1035.1234
| F. Other land | NO | NO | NO | [5 empty] | NO
| G. Harvested wood products | 526.6501 | [7 empty] | 526.6501
| H. Other | NO | NO | NO | [5 empty] | NO
| 5. Waste | 517.5808 | 1543.0212 | 148.7753 | [5 empty] | 2209.3773
| A. Solid waste disposal | NA,NO | 1259.4786 | [6 empty] | 1259.4786
| B. Biological treatment of solid waste |  | 28.8154 | 43.9653 | [5 empty] | 72.7807
| C. Incineration and open burning of waste | 517.5808 | 6.3e-05 | 0.056322 | [5 empty] | 517.6372
| D. Waste water treatment and discharge |  | 254.7272 | 104.7536 | [5 empty] | 359.4808
| E. Other | NO | NO | NO | [5 empty] | NO
| 6. Other (as specified in summary 1.A) | NO | NO | NO | NO | NO | NO | NO | NO | NO
Memo items:(2)
| International bunkers | 23901.7806 | 4.0418 | 26.0288 | [5 empty] | 23931.8512
| Aviation | 4090.3848 | 3.3266 | 19.2165 | [5 empty] | 4112.9279
| Navigation | 19811.3958 | 0.71525 | 6.8123 | [5 empty] | 19818.9233
| Multilateral operations | NO | NO | NO | [5 empty] | NO
| CO2 emissions from biomass | 11971.5102 | [7 empty] | 11971.5102
| CO2 captured | NO | [7 empty] | NO
| Long-term storage of C in waste disposal sites | 643B6C5C-058B-4DFB-896C-F5806FD47619,2012,BEL | [7 empty] | 643B6C5C-058B-4DFB-896C-F5806FD47619,2012,BEL
| Indirect N2O |  |  | NO
| Indirect CO2 (3) | NO
| Total CO2 equivalent emissions without land use, land-use change and forestry | [8 empty] | 119000.744
| Total CO2 equivalent emissions with land use, land-use change and forestry | [8 empty] | 117176.6363
| Total CO2 equivalent emissions, including indirect CO2, without land use, land-use change and forestry | [8 empty] | NA
| Total CO2 equivalent emissions, including indirect CO2, with land use, land-use change and forestry | [8 empty] | NA
2013 | GREENHOUSE GAS SOURCE AND | CO2(1) | CH4 | N2O | HFCs | PFCs | SF6 | Unspecified mix of HFCs and PFCs | NF3 | Total
| SINK CATEGORIES | CO2 equivalent (kt )
| Total (net emissions)(1) | 99646.2643 | 8228.2479 | 6299.1013 | 2716.1774 | 431.5911 | 115.7544 | NA,NO | 1.2418 | 117438.3783
| 1. Energy | 86179.6662 | 1086.9916 | 650.2984 | [5 empty] | 87916.9562
| A. Fuel combustion (sectoral approach) | 86085.9413 | 547.3597 | 650.2984 | [5 empty] | 87283.5994
| 1. Energy industries | 21208.8248 | 29.5552 | 174.5235 | [5 empty] | 21412.9035
| Not a UUID: 2. MANUFACTURING INDUSTRIES AND CON | 13880.3084 | 48.8375 | 113.2849 | [5 empty] | 14042.4307
| 3. Transport | 24288.3306 | 17.5891 | 257.0957 | [5 empty] | 24563.0154
| 4. Other sectors | 26605.5376 | 451.2371 | 104.3262 | [5 empty] | 27161.1009
| 5. Other | 102.9399 | 0.14093 | 1.068 | [5 empty] | 104.1489
| B. Fugitive emissions from fuels | 93.7249 | 539.6318 | NO,IE,NA | [5 empty] | 633.3567
| 1. Solid fuels | 0.03639 | 10.193 | NO,NA | [5 empty] | 10.2294
| 2. Oil and natural gas | 93.6885 | 529.4388 | NO,IE,NA | [5 empty] | 623.1273
| C. CO2 transport and storage | NO | [7 empty] | NO
| 2. Industrial processes and product use | 15104.6051 | 20.4063 | 1340.4115 | 2716.1774 | 431.5911 | 115.7544 | NA,NO | 1.2418 | 19730.1878
| A. Mineral industry | 4505.8553 | [7 empty] | 4505.8553
| B. Chemical industry | 6619.6452 | 4.5812 | 1256.6831 | NA,NO | 422.434 | NA,NO | NA | NA | 8303.3435
| C. Metal industry | 3871.8989 | 15.8251 | NO | 01D00CFD-6850-4E51-AC14-5488F4B2D0A5,2013,BEL | 3CECDAB3-0389-4F09-BB8F-8405FE11D598,2013,BEL | 04FD167A-A6DD-43C7-83B6-C1AD943589BB,2013,BEL | EE5E1F66-7569-4396-8A72-A8B6380DA8CB,2013,BEL | 343A5418-12BC-47A4-AD24-FD7BA6D3359E,2013,BEL | 3887.724
| D. Non-energy products from fuels and solvent use | 86.6038 | NO,NE,NA | NO,NE,NA | [5 empty] | 86.6038
| E. Electronic Industry |  |  |  | 1.4836 | 6.8053 | 2.3133 | NO | 1.2418 | 11.844
| F. Product uses as ODS substitutes |  |  |  | 2714.6938 | 2.1286 | D1CA6B11-6F16-4C06-9D46-70C30FAA20E0,2013,BEL | 577BA5DA-0999-492E-80B8-C9B1D23EA55A,2013,BEL | 1632A7C3-D4C5-4977-8574-B71D657C6494,2013,BEL | 2716.8224
| G. Other product manufacture and use | NO | NO | 83.7284 | NO | 0.2232 | 113.4411 | NO | NO | 197.3927
| H. Other | 20.602 | NA | NA | D185958B-F0D0-43B9-B1DF-8C615DE9BF96,2013,BEL | 8B8F3ABE-969D-44C9-A61D-C813EDF47B29,2013,BEL | 02CE26D2-ADDA-44C9-89AB-9DBDB7710B70,2013,BEL | 007AC2DF-F451-4565-BF96-E9DC9EF3F41D,2013,BEL | 493484F5-EF8A-43A8-8FF2-5E86662F9321,2013,BEL | 20.602
| 3. Agriculture | 153.7675 | 5740.0272 | 4010.6901 | [5 empty] | 9904.4848
| A. Enteric fermentation |  | 4496.8399 | [6 empty] | 4496.8399
| B. Manure management |  | 1243.1874 | 739.5238 | [5 empty] | 1982.7112
| C. Rice cultivation |  | NO | [6 empty] | NO
| D. Agricultural soils |  | NA | 3271.1663 | [5 empty] | 3271.1663
| E. Prescribed burning of savannas |  | NO | NO | [5 empty] | NO
| F. Field burning of agricultural residues |  | NO | NO | [5 empty] | NO
| G. Liming | 132.4077 | [7 empty] | 132.4077
| H. Urea application | 21.3598 | [7 empty] | 21.3598
| I. Other carbon-containing fertilizers | NO | [7 empty] | NO
| J. Other | NO | NO | NO | [5 empty] | NO
| 4. Land use, land-use change and forestry(1) | -2101.8434 | NO,NA | 159.5275 | [5 empty] | -1942.3159
| A. Forest land | -4127.8241 | NO | 0.028878 | [5 empty] | -4127.7952
| B. Cropland | 1040.0931 | NO | 82.1731 | [5 empty] | 1122.2662
| C. Grassland | -351.5924 | NO | 4.7889 | [5 empty] | -346.8035
| D. Wetlands | -11.1794 | NO,NA | NO,NA | [5 empty] | -11.1794
| E. Settlements | 994.9255 | NO | 72.5366 | [5 empty] | 1067.4621
| F. Other land | NO | NO | NO | [5 empty] | NO
| G. Harvested wood products | 353.7339 | [7 empty] | 353.7339
| H. Other | NO | NO | NO | [5 empty] | NO
| 5. Waste | 310.0689 | 1380.8227 | 138.1739 | [5 empty] | 1829.0655
| A. Solid waste disposal | NA,NO | 1140.5821 | [6 empty] | 1140.5821
| B. Biological treatment of solid waste |  | 25.0524 | 38.224 | [5 empty] | 63.2764
| C. Incineration and open burning of waste | 310.0689 | 0.00096666 | 0.86419 | [5 empty] | 310.934
| D. Waste water treatment and discharge |  | 215.1872 | 99.0857 | [5 empty] | 314.273
| E. Other | NO | NO | NO | [5 empty] | NO
| 6. Other (as specified in summary 1.A) | NO | NO | NO | NO | NO | NO | NO | NO | NO
Memo items:(2)
| International bunkers | 24026.5624 | 3.8493 | 22.0655 | [5 empty] | 24052.4771
| Aviation | 3867.7402 | 3.1763 | 15.4558 | [5 empty] | 3886.3722
| Navigation | 20158.8222 | 0.673 | 6.6096 | [5 empty] | 20166.1049
| Multilateral operations | NO | NO | NO | [5 empty] | NO
| CO2 emissions from biomass | 12702.9252 | [7 empty] | 12702.9252
| CO2 captured | NO | [7 empty] | NO
| Long-term storage of C in waste disposal sites | 643B6C5C-058B-4DFB-896C-F5806FD47619,2013,BEL | [7 empty] | 643B6C5C-058B-4DFB-896C-F5806FD47619,2013,BEL
| Indirect N2O |  |  | NO
| Indirect CO2 (3) | NO
| Total CO2 equivalent emissions without land use, land-use change and forestry | [8 empty] | 119380.6943
| Total CO2 equivalent emissions with land use, land-use change and forestry | [8 empty] | 117438.3783
| Total CO2 equivalent emissions, including indirect CO2, without land use, land-use change and forestry | [8 empty] | NA
| Total CO2 equivalent emissions, including indirect CO2, with land use, land-use change and forestry | [8 empty] | NA
2014 | GREENHOUSE GAS SOURCE AND | CO2(1) | CH4 | N2O | HFCs | PFCs | SF6 | Unspecified mix of HFCs and PFCs | NF3 | Total
| SINK CATEGORIES | CO2 equivalent (kt )
| Total (net emissions)(1) | 94439.621 | 8147.1089 | 6324.2669 | 2835.1734 | 306.9644 | 95.2183 | NA,NO | 0.68972 | 112149.0425
| 1. Energy | 80967.0392 | 995.9791 | 632.4836 | [5 empty] | 82595.5019
| A. Fuel combustion (sectoral approach) | 80891.3602 | 463.5341 | 632.4836 | [5 empty] | 81987.378
| 1. Energy industries | 20368.88 | 37.6796 | 156.8862 | [5 empty] | 20563.4457
| Not a UUID: 2. MANUFACTURING INDUSTRIES AND CON | 13528.1316 | 36.0912 | 121.4176 | [5 empty] | 13685.6403
| 3. Transport | 24507.7629 | 17.123 | 263.1884 | [5 empty] | 24788.0743
| 4. Other sectors | 22387.296 | 372.4971 | 89.9499 | [5 empty] | 22849.7431
| 5. Other | 99.2897 | 0.14325 | 1.0416 | [5 empty] | 100.4745
| B. Fugitive emissions from fuels | 75.679 | 532.445 | NO,IE,NA | [5 empty] | 608.1239
| 1. Solid fuels | 0.01339 | 7.588 | NO,NA | [5 empty] | 7.6014
| 2. Oil and natural gas | 75.6656 | 524.857 | NO,IE,NA | [5 empty] | 600.5225
| C. CO2 transport and storage | NO | [7 empty] | NO
| 2. Industrial processes and product use | 15199.1223 | 29.8522 | 1257.8558 | 2835.1734 | 306.9644 | 95.2183 | NA,NO | 0.68972 | 19724.8761
| A. Mineral industry | 4615.6979 | [7 empty] | 4615.6979
| B. Chemical industry | 6583.678 | 8.7723 | 1165.377 | 0.26633 | 299.3402 | NA,NO | NA | NA | 8057.4338
| C. Metal industry | 3883.9072 | 21.0799 | NO | 01D00CFD-6850-4E51-AC14-5488F4B2D0A5,2014,BEL | 3CECDAB3-0389-4F09-BB8F-8405FE11D598,2014,BEL | 04FD167A-A6DD-43C7-83B6-C1AD943589BB,2014,BEL | EE5E1F66-7569-4396-8A72-A8B6380DA8CB,2014,BEL | 343A5418-12BC-47A4-AD24-FD7BA6D3359E,2014,BEL | 3904.9871
| D. Non-energy products from fuels and solvent use | 89.8762 | NO,NE,NA | NO,NE,NA | [5 empty] | 89.8762
| E. Electronic Industry |  |  |  | 1.9918 | 5.7229 | 3.4496 | 5F52435B-5AA6-413B-9464-C368B73885D9,2014,BEL | 0.68972 | 11.854
| F. Product uses as ODS substitutes |  |  |  | 2832.9153 | 1.9013 | D1CA6B11-6F16-4C06-9D46-70C30FAA20E0,2014,BEL | 577BA5DA-0999-492E-80B8-C9B1D23EA55A,2014,BEL | 1632A7C3-D4C5-4977-8574-B71D657C6494,2014,BEL | 2834.8166
| G. Other product manufacture and use | NO | NO | 92.4788 | NO | NO | 91.7687 | NO | NO | 184.2475
| H. Other | 25.963 | NA | NA | D185958B-F0D0-43B9-B1DF-8C615DE9BF96,2014,BEL | 8B8F3ABE-969D-44C9-A61D-C813EDF47B29,2014,BEL | 02CE26D2-ADDA-44C9-89AB-9DBDB7710B70,2014,BEL | 007AC2DF-F451-4565-BF96-E9DC9EF3F41D,2014,BEL | 493484F5-EF8A-43A8-8FF2-5E86662F9321,2014,BEL | 25.963
| 3. Agriculture | 153.1058 | 5825.8604 | 4128.0671 | [5 empty] | 10107.0332
| A. Enteric fermentation |  | 4569.4756 | [6 empty] | 4569.4756
| B. Manure management |  | 1256.3848 | 739.1957 | [5 empty] | 1995.5805
| C. Rice cultivation |  | NO | [6 empty] | NO
| D. Agricultural soils |  | NA | 3388.8714 | [5 empty] | 3388.8714
| E. Prescribed burning of savannas |  | 0AF40DDC-732A-47A0-9D31-1C5A13702393,2014,BEL | 6FA4A0D8-B64C-4BE0-AE5A-593FB2427551,2014,BEL | [5 empty] | 7EE3F8DD-8BFE-4917-A7A7-82A0425A52A6,2014,BEL
| F. Field burning of agricultural residues |  | NO | NO | [5 empty] | NO
| G. Liming | 131.5681 | [7 empty] | 131.5681
| H. Urea application | 21.5377 | [7 empty] | 21.5377
| I. Other carbon-containing fertilizers | NO | [7 empty] | NO
| J. Other | NO | NO | NO | [5 empty] | NO
| 4. Land use, land-use change and forestry(1) | -2099.9417 | NO,NA | 170.2535 | [5 empty] | -1929.6882
| A. Forest land | -4156.7829 | NO | 0.02476 | [5 empty] | -4156.7582
| B. Cropland | 1116.1139 | NO | 89.8918 | [5 empty] | 1206.0057
| C. Grassland | -385.2236 | NO | 5.1011 | [5 empty] | -380.1225
| D. Wetlands | -10.9904 | NO,NA | NO,NA | [5 empty] | -10.9904
| E. Settlements | 1023.9854 | NO | 75.2358 | [5 empty] | 1099.2212
| F. Other land | NO | NO | NO | [5 empty] | NO
| G. Harvested wood products | 312.9559 | [7 empty] | 312.9559
| H. Other | NO | NO | NO | [5 empty] | NO
| 5. Waste | 220.2955 | 1295.4173 | 135.6068 | [5 empty] | 1651.3196
| A. Solid waste disposal | NA,NO | 1064.3235 | [6 empty] | 1064.3235
| B. Biological treatment of solid waste |  | 24.0077 | 36.63 | [5 empty] | 60.6377
| C. Incineration and open burning of waste | 220.2955 | 9.6247e-05 | 0.086045 | [5 empty] | 220.3816
| D. Waste water treatment and discharge |  | 207.0859 | 98.8908 | [5 empty] | 305.9768
| E. Other | NO | NO | NO | [5 empty] | NO
| 6. Other (as specified in summary 1.A) | NO | NO | NO | NO | NO | NO | NO | NO | NO
Memo items:(2)
| International bunkers | 21638.6903 | 3.9753 | 25.6146 | [5 empty] | 21668.2802
| Aviation | 4048.6303 | 3.312 | 18.9394 | [5 empty] | 4070.8817
| Navigation | 17590.06 | 0.66325 | 6.6752 | [5 empty] | 17597.3985
| Multilateral operations | NO | NO | NO | [5 empty] | NO
| CO2 emissions from biomass | 11035.8281 | [7 empty] | 11035.8281
| CO2 captured | NO | [7 empty] | NO
| Long-term storage of C in waste disposal sites | 643B6C5C-058B-4DFB-896C-F5806FD47619,2014,BEL | [7 empty] | 643B6C5C-058B-4DFB-896C-F5806FD47619,2014,BEL
| Indirect N2O |  |  | NO
| Indirect CO2 (3) | NO
| Total CO2 equivalent emissions without land use, land-use change and forestry | [8 empty] | 114078.7308
| Total CO2 equivalent emissions with land use, land-use change and forestry | [8 empty] | 112149.0425
| Total CO2 equivalent emissions, including indirect CO2, without land use, land-use change and forestry | [8 empty] | NA
| Total CO2 equivalent emissions, including indirect CO2, with land use, land-use change and forestry | [8 empty] | NA
2015 | GREENHOUSE GAS SOURCE AND | CO2(1) | CH4 | N2O | HFCs | PFCs | SF6 | Unspecified mix of HFCs and PFCs | NF3 | Total
| SINK CATEGORIES | CO2 equivalent (kt )
| Total (net emissions)(1) | 98161.5803 | 8074.052 | 6146.8399 | 2786.8522 | 275.8471 | 91.3629 | NA | 0.84968 | 115537.384
| 1. Energy | 84512.8169 | 1052.7952 | 734.8113 | [5 empty] | 86300.4234
| A. Fuel combustion (sectoral approach) | 84424.556 | 509.4096 | 734.8113 | [5 empty] | 85668.7769
| 1. Energy industries | 21115.4423 | 30.5244 | 163.5313 | [5 empty] | 21309.498
| Not a UUID: 2. MANUFACTURING INDUSTRIES AND CON | 13385.9189 | 55.461 | 197.1198 | [5 empty] | 13638.4998
| 3. Transport | 26192.2352 | 17.148 | 278.426 | [5 empty] | 26487.8092
| 4. Other sectors | 23631.6694 | 406.1195 | 94.6949 | [5 empty] | 24132.4839
| 5. Other | 99.2902 | 0.15662 | 1.0392 | [5 empty] | 100.486
| B. Fugitive emissions from fuels | 88.2609 | 543.3856 | NO,IE,NA | [5 empty] | 631.6465
| 1. Solid fuels | NO,NA | 6.075 | NO,NA | [5 empty] | 6.075
| 2. Oil and natural gas | 88.2609 | 537.3106 | NO,IE,NA | [5 empty] | 625.5715
| C. CO2 transport and storage | NO | [7 empty] | NO
| 2. Industrial processes and product use | 15291.7986 | 22.0435 | 1080.5475 | 2786.8522 | 275.8471 | 91.3629 | NA | 0.84968 | 19549.3015
| A. Mineral industry | 4400.4529 | [7 empty] | 4400.4529
| B. Chemical industry | 6985.0797 | 6.9243 | 977.6215 | 0.26633 | 265.8818 | NO,NA | NA | NA | 8235.7736
| C. Metal industry | 3789.8729 | 15.1192 | NO | 01D00CFD-6850-4E51-AC14-5488F4B2D0A5,2015,BEL | 3CECDAB3-0389-4F09-BB8F-8405FE11D598,2015,BEL | 04FD167A-A6DD-43C7-83B6-C1AD943589BB,2015,BEL | EE5E1F66-7569-4396-8A72-A8B6380DA8CB,2015,BEL | 343A5418-12BC-47A4-AD24-FD7BA6D3359E,2015,BEL | 3804.992
| D. Non-energy products from fuels and solvent use | 94.3752 | NO,NE,NA | NO,NE,NA | [5 empty] | 94.3752
| E. Electronic Industry |  |  |  | 1.6672 | 7.9112 | 2.5675 | 5F52435B-5AA6-413B-9464-C368B73885D9,2015,BEL | 0.84968 | 12.9956
| F. Product uses as ODS substitutes |  |  |  | 2784.9186 | 2.0541 | D1CA6B11-6F16-4C06-9D46-70C30FAA20E0,2015,BEL | 577BA5DA-0999-492E-80B8-C9B1D23EA55A,2015,BEL | 1632A7C3-D4C5-4977-8574-B71D657C6494,2015,BEL | 2786.9727
| G. Other product manufacture and use | 907D51A1-3206-4CB3-A789-87FC6DB8C4ED,2015,BEL | 90D29821-8FCA-400A-BA1A-4F6F4186982F,2015,BEL | 102.926 | 9A261E19-35F5-4E10-BD03-B56D33A0F3B9,2015,BEL | NO | 88.7954 | ADC979C1-90BF-47A8-8FFA-1635D0647B78,2015,BEL | BC4A9240-D3BE-4265-9F85-65393B4CF44F,2015,BEL | 191.7214
| H. Other | 22.018 | NA | NA | D185958B-F0D0-43B9-B1DF-8C615DE9BF96,2015,BEL | 8B8F3ABE-969D-44C9-A61D-C813EDF47B29,2015,BEL | 02CE26D2-ADDA-44C9-89AB-9DBDB7710B70,2015,BEL | 007AC2DF-F451-4565-BF96-E9DC9EF3F41D,2015,BEL | 493484F5-EF8A-43A8-8FF2-5E86662F9321,2015,BEL | 22.018
| 3. Agriculture | 152.2655 | 5837.6539 | 4012.8587 | [5 empty] | 10002.7782
| A. Enteric fermentation |  | 4582.7582 | [6 empty] | 4582.7582
| B. Manure management |  | 1254.8957 | 736.3062 | [5 empty] | 1991.202
| C. Rice cultivation |  | NO | [6 empty] | NO
| D. Agricultural soils |  | NA | 3276.5525 | [5 empty] | 3276.5525
| E. Prescribed burning of savannas |  | 0AF40DDC-732A-47A0-9D31-1C5A13702393,2015,BEL | 6FA4A0D8-B64C-4BE0-AE5A-593FB2427551,2015,BEL | [5 empty] | 7EE3F8DD-8BFE-4917-A7A7-82A0425A52A6,2015,BEL
| F. Field burning of agricultural residues |  | NO | NO | [5 empty] | NO
| G. Liming | 130.7278 | [7 empty] | 130.7278
| H. Urea application | 21.5377 | [7 empty] | 21.5377
| I. Other carbon-containing fertilizers | NO | [7 empty] | NO
| J. Other | NO | NO | NO | [5 empty] | NO
| 4. Land use, land-use change and forestry(1) | -2086.9324 | NO,NA | 181.0576 | [5 empty] | -1905.8749
| A. Forest land | -4185.8969 | NO | 0.020951 | [5 empty] | -4185.8759
| B. Cropland | 1174.7131 | NO | 97.6695 | [5 empty] | 1272.3826
| C. Grassland | -419.2655 | NO | 5.4207 | [5 empty] | -413.8449
| D. Wetlands | -10.8128 | NO,NA | NO,NA | [5 empty] | -10.8128
| E. Settlements | 1053.2193 | NO | 77.9464 | [5 empty] | 1131.1657
| F. Other land | NO | NO | NO | [5 empty] | NO
| G. Harvested wood products | 301.1104 | [7 empty] | 301.1104
| H. Other | NO | NO | NO | [5 empty] | NO
| 5. Waste | 291.6317 | 1161.5593 | 137.5648 | [5 empty] | 1590.7558
| A. Solid waste disposal | NO,NA | 934.0338 | [6 empty] | 934.0338
| B. Biological treatment of solid waste |  | 25.3423 | 38.6663 | [5 empty] | 64.0086
| C. Incineration and open burning of waste | 291.6317 | 0.00010411 | 0.093078 | [5 empty] | 291.7248
| D. Waste water treatment and discharge |  | 202.1831 | 98.8055 | [5 empty] | 300.9886
| E. Other | NO | NO | NO | [5 empty] | NO
| 6. Other (as specified in summary 1.A) | CE636534-7CCA-4409-9008-30DF978BEF2D,2015,BEL | 5EDBB0E1-492D-4BB0-ADBE-B5A3331C921A,2015,BEL | 059F19C5-A98E-4904-BFC5-110179EE82E4,2015,BEL | F83E96B7-AD7C-457B-93BB-74048B95C315,2015,BEL | 433A4937-68DD-4FB1-B552-180BE070CFEF,2015,BEL | E36C9744-581D-465C-8A5E-DE77BC4CDC93,2015,BEL | 781EB0BE-D1E7-4E1A-9250-6614DCD4CFC9,2015,BEL | 30491B6C-48A7-4407-B175-F55AE2D6F803,2015,BEL | EE56307D-74C6-44B6-B3E6-2A04A2551C7A,2015,BEL
Memo items:(2)
| International bunkers | 22232.9492 | 3.9189 | 21.101 | [5 empty] | 22257.9691
| Aviation | 4175.2692 | 3.3469 | 20.0192 | [5 empty] | 4198.6353
| Navigation | 18057.68 | 0.572 | 1.0817 | [5 empty] | 18059.3337
| Multilateral operations | NO | NO | NO | [5 empty] | NO
| CO2 emissions from biomass | 12133.8655 | [7 empty] | 12133.8655
| CO2 captured | NO | [7 empty] | NO
| Long-term storage of C in waste disposal sites | 643B6C5C-058B-4DFB-896C-F5806FD47619,2015,BEL | [7 empty] | 643B6C5C-058B-4DFB-896C-F5806FD47619,2015,BEL
| Indirect N2O |  |  | NO
| Indirect CO2 (3) | NO
| Total CO2 equivalent emissions without land use, land-use change and forestry | [8 empty] | 117443.2589
| Total CO2 equivalent emissions with land use, land-use change and forestry | [8 empty] | 115537.384
| Total CO2 equivalent emissions, including indirect CO2, without land use, land-use change and forestry | [8 empty] | NA
| Total CO2 equivalent emissions, including indirect CO2, with land use, land-use change and forestry | [8 empty] | NA

## BGR
1990 | GREENHOUSE GAS SOURCE AND | CO2(1) | CH4 | N2O | HFCs | PFCs | SF6 | Unspecified mix of HFCs and PFCs | NF3 | Total
| SINK CATEGORIES | CO2 equivalent (kt )
| Total (net emissions)(1) | 63556.3217 | 16181.4797 | 8888.7555 | NO | NO | 3.6939 | NO | NO | 88630.2507
| 1. Energy | 70253.3437 | 2706.9168 | 511.7187 | [5 empty] | 73471.9792
| A. Fuel combustion (sectoral approach) | 70249.2183 | 390.0701 | 511.7058 | [5 empty] | 71150.9942
| 1. Energy industries | 38530.0499 | 13.5452 | 133.2564 | [5 empty] | 38676.8515
| Not a UUID: 2. MANUFACTURING INDUSTRIES AND CON | 17669.5319 | 20.8833 | 78.0481 | [5 empty] | 17768.4633
| 3. Transport | 6396.1364 | 69.8083 | 107.014 | [5 empty] | 6572.9587
| 4. Other sectors | 7623.9443 | 285.7619 | 193.2597 | [5 empty] | 8102.9659
| 5. Other | 29.5558 | 0.07137 | 0.12761 | [5 empty] | 29.7548
| B. Fugitive emissions from fuels | 4.1254 | 2316.8467 | 0.012895 | [5 empty] | 2320.985
| 1. Solid fuels | NO | 2046.6565 | NO | [5 empty] | 2046.6565
| 2. Oil and natural gas | 4.1254 | 270.1902 | 0.012895 | [5 empty] | 274.3285
| C. CO2 transport and storage | NO | [7 empty] | NO
| 2. Industrial processes and product use | 8323.9579 | 39.9139 | 1679.3164 | NO | NO | 3.6939 | NO | NO | 10046.8821
| A. Mineral industry | 3235.848 | [7 empty] | 3235.848
| B. Chemical industry | 3282.6931 | 13.1602 | 1647.4183 | EA7169AE-0C42-4646-95A3-BD60669D28F8,1990,BGR | 436C2ECD-FDB7-44FD-831B-635DCCD7890B,1990,BGR | 6BD33A57-28B7-4DBA-8EC7-D47029FC3B66,1990,BGR | CBA37C4D-1A4A-4AE7-B2C6-DCAB023E695D,1990,BGR | 795920A6-EF7E-44F4-8D96-5DA87F37F09D,1990,BGR | 4943.2716
| C. Metal industry | 1602.5952 | 26.7537 | 3BDB1FB9-5E24-407E-8AE1-0ADD6DDA57E2,1990,BGR | 01D00CFD-6850-4E51-AC14-5488F4B2D0A5,1990,BGR | 3CECDAB3-0389-4F09-BB8F-8405FE11D598,1990,BGR | 04FD167A-A6DD-43C7-83B6-C1AD943589BB,1990,BGR | EE5E1F66-7569-4396-8A72-A8B6380DA8CB,1990,BGR | 343A5418-12BC-47A4-AD24-FD7BA6D3359E,1990,BGR | 1629.3488
| D. Non-energy products from fuels and solvent use | 165.0619 | NO,NA | NO,NA | [5 empty] | 165.0619
| E. Electronic Industry |  |  |  | NO | NO | NO | NO | NO | NO
| F. Product uses as ODS substitutes |  |  |  | NO | NO | NO | NO | NO | NO
| G. Other product manufacture and use | 32.2324 | NO | 31.8981 | 9A261E19-35F5-4E10-BD03-B56D33A0F3B9,1990,BGR | NO | 3.6939 | ADC979C1-90BF-47A8-8FFA-1635D0647B78,1990,BGR | BC4A9240-D3BE-4265-9F85-65393B4CF44F,1990,BGR | 67.8244
| H. Other | 5.5274 | NA | NA | D185958B-F0D0-43B9-B1DF-8C615DE9BF96,1990,BGR | 8B8F3ABE-969D-44C9-A61D-C813EDF47B29,1990,BGR | 02CE26D2-ADDA-44C9-89AB-9DBDB7710B70,1990,BGR | 007AC2DF-F451-4565-BF96-E9DC9EF3F41D,1990,BGR | 493484F5-EF8A-43A8-8FF2-5E86662F9321,1990,BGR | 5.5274
| 3. Agriculture | 53.3371 | 5644.5242 | 6429.3169 | [5 empty] | 12127.1782
| A. Enteric fermentation |  | 4804.4692 | [6 empty] | 4804.4692
| B. Manure management |  | 714.8882 | 1196.2639 | [5 empty] | 1911.1521
| C. Rice cultivation |  | 95.3745 | [6 empty] | 95.3745
| D. Agricultural soils |  | NO | 5225.2713 | [5 empty] | 5225.2713
| E. Prescribed burning of savannas |  | 0AF40DDC-732A-47A0-9D31-1C5A13702393,1990,BGR | 6FA4A0D8-B64C-4BE0-AE5A-593FB2427551,1990,BGR | [5 empty] | 7EE3F8DD-8BFE-4917-A7A7-82A0425A52A6,1990,BGR
| F. Field burning of agricultural residues |  | 29.7922 | 7.7818 | [5 empty] | 37.574
| G. Liming | NO | [7 empty] | NO
| H. Urea application | 53.3371 | [7 empty] | 53.3371
| I. Other carbon-containing fertilizers | NO | [7 empty] | NO
| J. Other | 282D3894-6868-4D9A-A9ED-09D1AABCBFC6,1990,BGR | 906F249E-2D50-49EC-933C-2BCAD72E01D5,1990,BGR | C316765E-BE96-424D-86F8-CA0BB178A053,1990,BGR | [5 empty] | ADB4A3C8-E101-44DF-A38D-4423BAC12A13,1990,BGR
| 4. Land use, land-use change and forestry(1) | -15094.1516 | 2.4219 | 68.3996 | [5 empty] | -15023.33
| A. Forest land | -14264.7088 | 2.4219 | 1.597 | [5 empty] | -14260.69
| B. Cropland | -665.5137 | NO | 66.8026 | [5 empty] | -598.7111
| C. Grassland | 26.6417 | NO | NO | [5 empty] | 26.6417
| D. Wetlands | IE,NE,NO | NO | NO | [5 empty] | IE,NE,NO
| E. Settlements | 468.6375 | NO | NO | [5 empty] | 468.6375
| F. Other land | -2.7262 | NO | NO | [5 empty] | -2.7262
| G. Harvested wood products | -656.482 | [7 empty] | -656.482
| H. Other | NO | NO | NO | [5 empty] | NO
| 5. Waste | 19.8345 | 7787.703 | 200.0038 | [5 empty] | 8007.5412
| A. Solid waste disposal | NO | 4944.8006 | [6 empty] | 4944.8006
| B. Biological treatment of solid waste |  | NO | NO | [5 empty] | NO
| C. Incineration and open burning of waste | 19.8345 | 0.0018715 | 1.5567 | [5 empty] | 21.3931
| D. Waste water treatment and discharge |  | 2842.9005 | 198.4471 | [5 empty] | 3041.3476
| E. Other | NO | NO | NO | [5 empty] | NO
| 6. Other (as specified in summary 1.A) | NO | NO | NO | NO | NO | NO | NO | NO | NO
Memo items:(2)
| International bunkers | 895.948 | 0.5377 | 7.3523 | [5 empty] | 903.838
| Aviation | 713.284 | 0.1247 | 5.9457 | [5 empty] | 719.3544
| Navigation | 182.664 | 0.413 | 1.4066 | [5 empty] | 184.4836
| Multilateral operations | NO | NO | NO | [5 empty] | NO
| CO2 emissions from biomass | 808.752 | [7 empty] | 808.752
| CO2 captured | NO | [7 empty] | NO
| Long-term storage of C in waste disposal sites | NE | [7 empty] | NE
| Indirect N2O |  |  | 1539.4722
| Indirect CO2 (3) | NO
| Total CO2 equivalent emissions without land use, land-use change and forestry | [8 empty] | 103653.5808
| Total CO2 equivalent emissions with land use, land-use change and forestry | [8 empty] | 88630.2507
| Total CO2 equivalent emissions, including indirect CO2, without land use, land-use change and forestry | [8 empty] | NA
| Total CO2 equivalent emissions, including indirect CO2, with land use, land-use change and forestry | [8 empty] | NA
1991 | GREENHOUSE GAS SOURCE AND | CO2(1) | CH4 | N2O | HFCs | PFCs | SF6 | Unspecified mix of HFCs and PFCs | NF3 | Total
| SINK CATEGORIES | CO2 equivalent (kt )
| Total (net emissions)(1) | 45319.7866 | 15147.495 | 6909.3878 | 0.0031356 | NO | 3.9082 | NO | NO | 67380.5807
| 1. Energy | 53331.0394 | 2286.0323 | 359.3025 | [5 empty] | 55976.3743
| A. Fuel combustion (sectoral approach) | 53327.2508 | 307.0226 | 359.2901 | [5 empty] | 53993.5635
| 1. Energy industries | 30284.8974 | 9.9732 | 108.3438 | [5 empty] | 30403.2145
| Not a UUID: 2. MANUFACTURING INDUSTRIES AND CON | 13775.6435 | 18.3583 | 51.3048 | [5 empty] | 13845.3066
| 3. Transport | 3682.5816 | 35.2685 | 55.8041 | [5 empty] | 3773.6541
| 4. Other sectors | 5535.5313 | 243.1475 | 143.5897 | [5 empty] | 5922.2684
| 5. Other | 48.597 | 0.27517 | 0.24765 | [5 empty] | 49.1198
| B. Fugitive emissions from fuels | 3.7887 | 1979.0097 | 0.012409 | [5 empty] | 1982.8108
| 1. Solid fuels | NO | 1742.1956 | NO | [5 empty] | 1742.1956
| 2. Oil and natural gas | 3.7887 | 236.8141 | 0.012409 | [5 empty] | 240.6152
| C. CO2 transport and storage | NO | [7 empty] | NO
| 2. Industrial processes and product use | 6656.6853 | 30.5651 | 1164.2581 | 0.0031356 | NO | 3.9082 | NO | NO | 7855.4198
| A. Mineral industry | 2040.8097 | [7 empty] | 2040.8097
| B. Chemical industry | 2771.7841 | 8.3969 | 1132.3602 | EA7169AE-0C42-4646-95A3-BD60669D28F8,1991,BGR | 436C2ECD-FDB7-44FD-831B-635DCCD7890B,1991,BGR | 6BD33A57-28B7-4DBA-8EC7-D47029FC3B66,1991,BGR | CBA37C4D-1A4A-4AE7-B2C6-DCAB023E695D,1991,BGR | 795920A6-EF7E-44F4-8D96-5DA87F37F09D,1991,BGR | 3912.5412
| C. Metal industry | 1688.6294 | 22.1682 | 3BDB1FB9-5E24-407E-8AE1-0ADD6DDA57E2,1991,BGR | 01D00CFD-6850-4E51-AC14-5488F4B2D0A5,1991,BGR | 3CECDAB3-0389-4F09-BB8F-8405FE11D598,1991,BGR | 04FD167A-A6DD-43C7-83B6-C1AD943589BB,1991,BGR | EE5E1F66-7569-4396-8A72-A8B6380DA8CB,1991,BGR | 343A5418-12BC-47A4-AD24-FD7BA6D3359E,1991,BGR | 1710.7976
| D. Non-energy products from fuels and solvent use | 119.142 | NO,NA | NO,NA | [5 empty] | 119.142
| E. Electronic Industry |  |  |  | NO | NO | NO | NO | NO | NO
| F. Product uses as ODS substitutes |  |  |  | 0.0031356 | NO | NO | NO | NO | 0.0031356
| G. Other product manufacture and use | 32.1025 | NO | 31.8979 | 9A261E19-35F5-4E10-BD03-B56D33A0F3B9,1991,BGR | NO | 3.9082 | ADC979C1-90BF-47A8-8FFA-1635D0647B78,1991,BGR | BC4A9240-D3BE-4265-9F85-65393B4CF44F,1991,BGR | 67.9085
| H. Other | 4.2176 | NA | NA | D185958B-F0D0-43B9-B1DF-8C615DE9BF96,1991,BGR | 8B8F3ABE-969D-44C9-A61D-C813EDF47B29,1991,BGR | 02CE26D2-ADDA-44C9-89AB-9DBDB7710B70,1991,BGR | 007AC2DF-F451-4565-BF96-E9DC9EF3F41D,1991,BGR | 493484F5-EF8A-43A8-8FF2-5E86662F9321,1991,BGR | 4.2176
| 3. Agriculture | 24.9321 | 5344.8402 | 5129.7007 | [5 empty] | 10499.4729
| A. Enteric fermentation |  | 4531.9193 | [6 empty] | 4531.9193
| B. Manure management |  | 706.2959 | 1117.7071 | [5 empty] | 1824.003
| C. Rice cultivation |  | 73.877 | [6 empty] | 73.877
| D. Agricultural soils |  | NO | 4002.6743 | [5 empty] | 4002.6743
| E. Prescribed burning of savannas |  | 0AF40DDC-732A-47A0-9D31-1C5A13702393,1991,BGR | 6FA4A0D8-B64C-4BE0-AE5A-593FB2427551,1991,BGR | [5 empty] | 7EE3F8DD-8BFE-4917-A7A7-82A0425A52A6,1991,BGR
| F. Field burning of agricultural residues |  | 32.7479 | 9.3193 | [5 empty] | 42.0672
| G. Liming | NO | [7 empty] | NO
| H. Urea application | 24.9321 | [7 empty] | 24.9321
| I. Other carbon-containing fertilizers | NO | [7 empty] | NO
| J. Other | 282D3894-6868-4D9A-A9ED-09D1AABCBFC6,1991,BGR | 906F249E-2D50-49EC-933C-2BCAD72E01D5,1991,BGR | C316765E-BE96-424D-86F8-CA0BB178A053,1991,BGR | [5 empty] | ADB4A3C8-E101-44DF-A38D-4423BAC12A13,1991,BGR
| 4. Land use, land-use change and forestry(1) | -14713.0488 | 1.1888 | 67.5757 | [5 empty] | -14644.2843
| A. Forest land | -14263.1807 | 1.1888 | 0.78393 | [5 empty] | -14261.2079
| B. Cropland | -491.8581 | NO | 66.7918 | [5 empty] | -425.0664
| C. Grassland | 41.5094 | NO | NO | [5 empty] | 41.5094
| D. Wetlands | IE,NE,NO | NO | NO | [5 empty] | IE,NE,NO
| E. Settlements | 478.1217 | NO | NO | [5 empty] | 478.1217
| F. Other land | -3.229 | NO | NO | [5 empty] | -3.229
| G. Harvested wood products | -474.412 | [7 empty] | -474.412
| H. Other | NO | NO | NO | [5 empty] | NO
| 5. Waste | 20.1786 | 7484.8686 | 188.5508 | [5 empty] | 7693.598
| A. Solid waste disposal | NO | 4948.599 | [6 empty] | 4948.599
| B. Biological treatment of solid waste |  | NO | NO | [5 empty] | NO
| C. Incineration and open burning of waste | 20.1786 | 0.0019039 | 1.5838 | [5 empty] | 21.7642
| D. Waste water treatment and discharge |  | 2536.2677 | 186.967 | [5 empty] | 2723.2348
| E. Other | NO | NO | NO | [5 empty] | NO
| 6. Other (as specified in summary 1.A) | NO | NO | NO | NO | NO | NO | NO | NO | NO
Memo items:(2)
| International bunkers | 1392.5672 | 2.1998 | 11.1058 | [5 empty] | 1405.8728
| Aviation | 466.8848 | 0.081623 | 3.8918 | [5 empty] | 470.8582
| Navigation | 925.6824 | 2.1182 | 7.214 | [5 empty] | 935.0146
| Multilateral operations | NO | NO | NO | [5 empty] | NO
| CO2 emissions from biomass | 660.8 | [7 empty] | 660.8
| CO2 captured | NO | [7 empty] | NO
| Long-term storage of C in waste disposal sites | NE | [7 empty] | NE
| Indirect N2O |  |  | 1258.5708
| Indirect CO2 (3) | NO
| Total CO2 equivalent emissions without land use, land-use change and forestry | [8 empty] | 82024.8649
| Total CO2 equivalent emissions with land use, land-use change and forestry | [8 empty] | 67380.5807
| Total CO2 equivalent emissions, including indirect CO2, without land use, land-use change and forestry | [8 empty] | NA
| Total CO2 equivalent emissions, including indirect CO2, with land use, land-use change and forestry | [8 empty] | NA
1992 | GREENHOUSE GAS SOURCE AND | CO2(1) | CH4 | N2O | HFCs | PFCs | SF6 | Unspecified mix of HFCs and PFCs | NF3 | Total
| SINK CATEGORIES | CO2 equivalent (kt )
| Total (net emissions)(1) | 43346.864 | 14844.7855 | 5851.3494 | 0.010682 | NO | 4.1348 | NO | NO | 64047.1445
| 1. Energy | 51189.733 | 2491.464 | 352.1765 | [5 empty] | 54033.3735
| A. Fuel combustion (sectoral approach) | 51185.0415 | 359.0321 | 352.1647 | [5 empty] | 51896.2383
| 1. Energy industries | 28648.6005 | 9.1343 | 105.9572 | [5 empty] | 28763.6921
| Not a UUID: 2. MANUFACTURING INDUSTRIES AND CON | 13372.0678 | 16.3992 | 48.5859 | [5 empty] | 13437.0529
| 3. Transport | 3840.1782 | 41.4331 | 77.5073 | [5 empty] | 3959.1187
| 4. Other sectors | 5264.7612 | 288.4534 | 119.2882 | [5 empty] | 5672.5029
| 5. Other | 59.4337 | 3.6121 | 0.82596 | [5 empty] | 63.8718
| B. Fugitive emissions from fuels | 4.6915 | 2132.4319 | 0.011787 | [5 empty] | 2137.1351
| 1. Solid fuels | NO | 1916.7017 | NO | [5 empty] | 1916.7017
| 2. Oil and natural gas | 4.6915 | 215.7301 | 0.011787 | [5 empty] | 220.4334
| C. CO2 transport and storage | NO | [7 empty] | NO
| 2. Industrial processes and product use | 5593.6786 | 28.5186 | 986.2598 | 0.010682 | NO | 4.1348 | NO | NO | 6612.6025
| A. Mineral industry | 1725.23 | [7 empty] | 1725.23
| B. Chemical industry | 2134.0962 | 9.1891 | 954.3622 | EA7169AE-0C42-4646-95A3-BD60669D28F8,1992,BGR | 436C2ECD-FDB7-44FD-831B-635DCCD7890B,1992,BGR | 6BD33A57-28B7-4DBA-8EC7-D47029FC3B66,1992,BGR | CBA37C4D-1A4A-4AE7-B2C6-DCAB023E695D,1992,BGR | 795920A6-EF7E-44F4-8D96-5DA87F37F09D,1992,BGR | 3097.6475
| C. Metal industry | 1572.6427 | 19.3295 | 3BDB1FB9-5E24-407E-8AE1-0ADD6DDA57E2,1992,BGR | 01D00CFD-6850-4E51-AC14-5488F4B2D0A5,1992,BGR | 3CECDAB3-0389-4F09-BB8F-8405FE11D598,1992,BGR | 04FD167A-A6DD-43C7-83B6-C1AD943589BB,1992,BGR | EE5E1F66-7569-4396-8A72-A8B6380DA8CB,1992,BGR | 343A5418-12BC-47A4-AD24-FD7BA6D3359E,1992,BGR | 1591.9722
| D. Non-energy products from fuels and solvent use | 124.6916 | NO,NA | NO,NA | [5 empty] | 124.6916
| E. Electronic Industry |  |  |  | NO | NO | NO | NO | NO | NO
| F. Product uses as ODS substitutes |  |  |  | 0.010682 | NO | NO | NO | NO | 0.010682
| G. Other product manufacture and use | 31.9078 | NO | 31.8976 | 9A261E19-35F5-4E10-BD03-B56D33A0F3B9,1992,BGR | NO | 4.1348 | ADC979C1-90BF-47A8-8FFA-1635D0647B78,1992,BGR | BC4A9240-D3BE-4265-9F85-65393B4CF44F,1992,BGR | 67.9402
| H. Other | 5.1103 | NA | NA | D185958B-F0D0-43B9-B1DF-8C615DE9BF96,1992,BGR | 8B8F3ABE-969D-44C9-A61D-C813EDF47B29,1992,BGR | 02CE26D2-ADDA-44C9-89AB-9DBDB7710B70,1992,BGR | 007AC2DF-F451-4565-BF96-E9DC9EF3F41D,1992,BGR | 493484F5-EF8A-43A8-8FF2-5E86662F9321,1992,BGR | 5.1103
| 3. Agriculture | 18.7884 | 4836.8268 | 4260.9896 | [5 empty] | 9116.6047
| A. Enteric fermentation |  | 4159.3528 | [6 empty] | 4159.3528
| B. Manure management |  | 615.1544 | 992.8706 | [5 empty] | 1608.025
| C. Rice cultivation |  | 40.7526 | [6 empty] | 40.7526
| D. Agricultural soils |  | NO | 3261.967 | [5 empty] | 3261.967
| E. Prescribed burning of savannas |  | 0AF40DDC-732A-47A0-9D31-1C5A13702393,1992,BGR | 6FA4A0D8-B64C-4BE0-AE5A-593FB2427551,1992,BGR | [5 empty] | 7EE3F8DD-8BFE-4917-A7A7-82A0425A52A6,1992,BGR
| F. Field burning of agricultural residues |  | 21.567 | 6.1519 | [5 empty] | 27.7189
| G. Liming | NO | [7 empty] | NO
| H. Urea application | 18.7884 | [7 empty] | 18.7884
| I. Other carbon-containing fertilizers | NO | [7 empty] | NO
| J. Other | 282D3894-6868-4D9A-A9ED-09D1AABCBFC6,1992,BGR | 906F249E-2D50-49EC-933C-2BCAD72E01D5,1992,BGR | C316765E-BE96-424D-86F8-CA0BB178A053,1992,BGR | [5 empty] | ADB4A3C8-E101-44DF-A38D-4423BAC12A13,1992,BGR
| 4. Land use, land-use change and forestry(1) | -13474.1928 | 12.1978 | 74.8196 | [5 empty] | -13387.1753
| A. Forest land | -14064.0247 | 12.1978 | 8.0433 | [5 empty] | -14043.7835
| B. Cropland | -382.3118 | NO | 66.7763 | [5 empty] | -315.5355
| C. Grassland | 56.1418 | NO | NO | [5 empty] | 56.1418
| D. Wetlands | IE,NE,NO | NO | NO | [5 empty] | IE,NE,NO
| E. Settlements | 487.8725 | NO | NO | [5 empty] | 487.8725
| F. Other land | -3.7337 | NO | NO | [5 empty] | -3.7337
| G. Harvested wood products | 431.8631 | [7 empty] | 431.8631
| H. Other | NO | NO | NO | [5 empty] | NO
| 5. Waste | 18.8568 | 7475.7783 | 177.104 | [5 empty] | 7671.7391
| A. Solid waste disposal | NO | 4946.6154 | [6 empty] | 4946.6154
| B. Biological treatment of solid waste |  | NO | NO | [5 empty] | NO
| C. Incineration and open burning of waste | 18.8568 | 0.0017836 | 1.4765 | [5 empty] | 20.335
| D. Waste water treatment and discharge |  | 2529.1611 | 175.6276 | [5 empty] | 2704.7887
| E. Other | NO | NO | NO | [5 empty] | NO
| 6. Other (as specified in summary 1.A) | NO | NO | NO | NO | NO | NO | NO | NO | NO
Memo items:(2)
| International bunkers | 1683.0316 | 2.0763 | 13.5613 | [5 empty] | 1698.6693
| Aviation | 838.4601 | 0.14658 | 6.9891 | [5 empty] | 845.5958
| Navigation | 844.5715 | 1.9298 | 6.5722 | [5 empty] | 853.0735
| Multilateral operations | NO | NO | NO | [5 empty] | NO
| CO2 emissions from biomass | 733.936 | [7 empty] | 733.936
| CO2 captured | NO | [7 empty] | NO
| Long-term storage of C in waste disposal sites | NE | [7 empty] | NE
| Indirect N2O |  |  | 1056.8303
| Indirect CO2 (3) | NO
| Total CO2 equivalent emissions without land use, land-use change and forestry | [8 empty] | 77434.3198
| Total CO2 equivalent emissions with land use, land-use change and forestry | [8 empty] | 64047.1445
| Total CO2 equivalent emissions, including indirect CO2, without land use, land-use change and forestry | [8 empty] | NA
| Total CO2 equivalent emissions, including indirect CO2, with land use, land-use change and forestry | [8 empty] | NA
1993 | GREENHOUSE GAS SOURCE AND | CO2(1) | CH4 | N2O | HFCs | PFCs | SF6 | Unspecified mix of HFCs and PFCs | NF3 | Total
| SINK CATEGORIES | CO2 equivalent (kt )
| Total (net emissions)(1) | 44493.1959 | 13787.7653 | 5318.8859 | 0.023037 | NO | 4.3747 | NO | NO | 63604.2448
| 1. Energy | 51426.5851 | 2492.387 | 365.849 | [5 empty] | 54284.821
| A. Fuel combustion (sectoral approach) | 51421.0607 | 371.4221 | 365.8388 | [5 empty] | 52158.3216
| 1. Energy industries | 28897.5433 | 9.1592 | 110.2687 | [5 empty] | 29016.9712
| Not a UUID: 2. MANUFACTURING INDUSTRIES AND CON | 12307.5183 | 14.6597 | 40.8983 | [5 empty] | 12363.0763
| 3. Transport | 4341.0816 | 47.572 | 103.4306 | [5 empty] | 4492.0841
| 4. Other sectors | 5796.5609 | 295.4926 | 110.1882 | [5 empty] | 6202.2417
| 5. Other | 78.3566 | 4.5386 | 1.053 | [5 empty] | 83.9482
| B. Fugitive emissions from fuels | 5.5244 | 2120.9649 | 0.010175 | [5 empty] | 2126.4994
| 1. Solid fuels | NO | 1912.9833 | NO | [5 empty] | 1912.9833
| 2. Oil and natural gas | 5.5244 | 207.9816 | 0.010175 | [5 empty] | 213.5161
| C. CO2 transport and storage | NO | [7 empty] | NO
| 2. Industrial processes and product use | 5993.4636 | 32.8968 | 872.9112 | 0.023037 | NO | 4.3747 | NO | NO | 6903.6693
| A. Mineral industry | 1747.2014 | [7 empty] | 1747.2014
| B. Chemical industry | 2005.7527 | 9.8974 | 840.8876 | EA7169AE-0C42-4646-95A3-BD60669D28F8,1993,BGR | 436C2ECD-FDB7-44FD-831B-635DCCD7890B,1993,BGR | 6BD33A57-28B7-4DBA-8EC7-D47029FC3B66,1993,BGR | CBA37C4D-1A4A-4AE7-B2C6-DCAB023E695D,1993,BGR | 795920A6-EF7E-44F4-8D96-5DA87F37F09D,1993,BGR | 2856.5377
| C. Metal industry | 2061.6872 | 22.9995 | 3BDB1FB9-5E24-407E-8AE1-0ADD6DDA57E2,1993,BGR | 01D00CFD-6850-4E51-AC14-5488F4B2D0A5,1993,BGR | 3CECDAB3-0389-4F09-BB8F-8405FE11D598,1993,BGR | 04FD167A-A6DD-43C7-83B6-C1AD943589BB,1993,BGR | EE5E1F66-7569-4396-8A72-A8B6380DA8CB,1993,BGR | 343A5418-12BC-47A4-AD24-FD7BA6D3359E,1993,BGR | 2084.6867
| D. Non-energy products from fuels and solvent use | 152.806 | NO,NA | NO,NA | [5 empty] | 152.806
| E. Electronic Industry |  |  |  | NO | NO | NO | NO | NO | NO
| F. Product uses as ODS substitutes |  |  |  | 0.023037 | NO | NO | NO | NO | 0.023037
| G. Other product manufacture and use | 20.0303 | NO | 32.0236 | 9A261E19-35F5-4E10-BD03-B56D33A0F3B9,1993,BGR | NO | 4.3747 | ADC979C1-90BF-47A8-8FFA-1635D0647B78,1993,BGR | BC4A9240-D3BE-4265-9F85-65393B4CF44F,1993,BGR | 56.4285
| H. Other | 5.986 | NA | NA | D185958B-F0D0-43B9-B1DF-8C615DE9BF96,1993,BGR | 8B8F3ABE-969D-44C9-A61D-C813EDF47B29,1993,BGR | 02CE26D2-ADDA-44C9-89AB-9DBDB7710B70,1993,BGR | 007AC2DF-F451-4565-BF96-E9DC9EF3F41D,1993,BGR | 493484F5-EF8A-43A8-8FF2-5E86662F9321,1993,BGR | 5.986
| 3. Agriculture | 22.278 | 3959.5266 | 3806.5409 | [5 empty] | 7788.3454
| A. Enteric fermentation |  | 3448.4046 | [6 empty] | 3448.4046
| B. Manure management |  | 466.3796 | 834.7205 | [5 empty] | 1301.1001
| C. Rice cultivation |  | 28.09 | [6 empty] | 28.09
| D. Agricultural soils |  | NO | 2967.6992 | [5 empty] | 2967.6992
| E. Prescribed burning of savannas |  | 0AF40DDC-732A-47A0-9D31-1C5A13702393,1993,BGR | 6FA4A0D8-B64C-4BE0-AE5A-593FB2427551,1993,BGR | [5 empty] | 7EE3F8DD-8BFE-4917-A7A7-82A0425A52A6,1993,BGR
| F. Field burning of agricultural residues |  | 16.6524 | 4.1212 | [5 empty] | 20.7735
| G. Liming | NO | [7 empty] | NO
| H. Urea application | 22.278 | [7 empty] | 22.278
| I. Other carbon-containing fertilizers | NO | [7 empty] | NO
| J. Other | 282D3894-6868-4D9A-A9ED-09D1AABCBFC6,1993,BGR | 906F249E-2D50-49EC-933C-2BCAD72E01D5,1993,BGR | C316765E-BE96-424D-86F8-CA0BB178A053,1993,BGR | [5 empty] | ADB4A3C8-E101-44DF-A38D-4423BAC12A13,1993,BGR
| 4. Land use, land-use change and forestry(1) | -12969.4719 | 42.2585 | 94.6529 | [5 empty] | -12832.5605
| A. Forest land | -13589.0471 | 42.2585 | 27.8655 | [5 empty] | -13518.9231
| B. Cropland | -326.0458 | NO | 66.7874 | [5 empty] | -259.2584
| C. Grassland | 68.5824 | NO | NO | [5 empty] | 68.5824
| D. Wetlands | IE,NE,NO | NO | NO | [5 empty] | IE,NE,NO
| E. Settlements | 457.8261 | NO | NO | [5 empty] | 457.8261
| F. Other land | -4.2403 | NO | NO | [5 empty] | -4.2403
| G. Harvested wood products | 423.4529 | [7 empty] | 423.4529
| H. Other | NO | NO | NO | [5 empty] | NO
| 5. Waste | 20.341 | 7260.6964 | 178.932 | [5 empty] | 7459.9694
| A. Solid waste disposal | NO | 4943.5522 | [6 empty] | 4943.5522
| B. Biological treatment of solid waste |  | NO | NO | [5 empty] | NO
| C. Incineration and open burning of waste | 20.341 | 0.0019185 | 1.5971 | [5 empty] | 21.94
| D. Waste water treatment and discharge |  | 2317.1423 | 177.3349 | [5 empty] | 2494.4771
| E. Other | NO | NO | NO | [5 empty] | NO
| 6. Other (as specified in summary 1.A) | NO | NO | NO | NO | NO | NO | NO | NO | NO
Memo items:(2)
| International bunkers | 1940.3494 | 2.06 | 15.7155 | [5 empty] | 1958.125
| Aviation | 1123.9494 | 0.19649 | 9.3689 | [5 empty] | 1133.5147
| Navigation | 816.4001 | 1.8635 | 6.3467 | [5 empty] | 824.6103
| Multilateral operations | NO | NO | NO | [5 empty] | NO
| CO2 emissions from biomass | 662.368 | [7 empty] | 662.368
| CO2 captured | NO | [7 empty] | NO
| Long-term storage of C in waste disposal sites | NE | [7 empty] | NE
| Indirect N2O |  |  | 929.4454
| Indirect CO2 (3) | NO
| Total CO2 equivalent emissions without land use, land-use change and forestry | [8 empty] | 76436.8052
| Total CO2 equivalent emissions with land use, land-use change and forestry | [8 empty] | 63604.2448
| Total CO2 equivalent emissions, including indirect CO2, without land use, land-use change and forestry | [8 empty] | NA
| Total CO2 equivalent emissions, including indirect CO2, with land use, land-use change and forestry | [8 empty] | NA
1994 | GREENHOUSE GAS SOURCE AND | CO2(1) | CH4 | N2O | HFCs | PFCs | SF6 | Unspecified mix of HFCs and PFCs | NF3 | Total
| SINK CATEGORIES | CO2 equivalent (kt )
| Total (net emissions)(1) | 42752.5398 | 11871.3411 | 5203.0191 | 1.0968 | NO | 4.6284 | NO | NO | 59832.6252
| 1. Energy | 48447.0145 | 2303.5532 | 357.9166 | [5 empty] | 51108.4842
| A. Fuel combustion (sectoral approach) | 48442.3914 | 309.5348 | 357.9081 | [5 empty] | 49109.8342
| 1. Energy industries | 26629.5979 | 8.2931 | 100.8075 | [5 empty] | 26738.6985
| Not a UUID: 2. MANUFACTURING INDUSTRIES AND CON | 12429.1151 | 15.7018 | 40.9227 | [5 empty] | 12485.7396
| 3. Transport | 3975.8637 | 46.3908 | 105.9668 | [5 empty] | 4128.2214
| 4. Other sectors | 5360.7554 | 234.3695 | 109.2524 | [5 empty] | 5704.3773
| 5. Other | 47.0592 | 4.7797 | 0.9587 | [5 empty] | 52.7976
| B. Fugitive emissions from fuels | 4.6231 | 1994.0184 | 0.0085033 | [5 empty] | 1998.65
| 1. Solid fuels | NO | 1787.8525 | NO | [5 empty] | 1787.8525
| 2. Oil and natural gas | 4.6231 | 206.1659 | 0.0085033 | [5 empty] | 210.7975
| C. CO2 transport and storage | NO | [7 empty] | NO
| 2. Industrial processes and product use | 7428.3293 | 44.7184 | 940.7375 | 1.0968 | NO | 4.6284 | NO | NO | 8419.5103
| A. Mineral industry | 2068.6188 | [7 empty] | 2068.6188
| B. Chemical industry | 2291.6006 | 11.3687 | 906.1825 | EA7169AE-0C42-4646-95A3-BD60669D28F8,1994,BGR | 436C2ECD-FDB7-44FD-831B-635DCCD7890B,1994,BGR | 6BD33A57-28B7-4DBA-8EC7-D47029FC3B66,1994,BGR | CBA37C4D-1A4A-4AE7-B2C6-DCAB023E695D,1994,BGR | 795920A6-EF7E-44F4-8D96-5DA87F37F09D,1994,BGR | 3209.1518
| C. Metal industry | 2906.0576 | 33.3497 | 3BDB1FB9-5E24-407E-8AE1-0ADD6DDA57E2,1994,BGR | 01D00CFD-6850-4E51-AC14-5488F4B2D0A5,1994,BGR | 3CECDAB3-0389-4F09-BB8F-8405FE11D598,1994,BGR | 04FD167A-A6DD-43C7-83B6-C1AD943589BB,1994,BGR | EE5E1F66-7569-4396-8A72-A8B6380DA8CB,1994,BGR | 343A5418-12BC-47A4-AD24-FD7BA6D3359E,1994,BGR | 2939.4073
| D. Non-energy products from fuels and solvent use | 99.1758 | NO,NA | NO,NA | [5 empty] | 99.1758
| E. Electronic Industry |  |  |  | NO | NO | NO | NO | NO | NO
| F. Product uses as ODS substitutes |  |  |  | 1.0968 | NO | NO | NO | NO | 1.0968
| G. Other product manufacture and use | 57.2808 | NO | 34.555 | 9A261E19-35F5-4E10-BD03-B56D33A0F3B9,1994,BGR | NO | 4.6284 | ADC979C1-90BF-47A8-8FFA-1635D0647B78,1994,BGR | BC4A9240-D3BE-4265-9F85-65393B4CF44F,1994,BGR | 96.4641
| H. Other | 5.5957 | NA | NA | D185958B-F0D0-43B9-B1DF-8C615DE9BF96,1994,BGR | 8B8F3ABE-969D-44C9-A61D-C813EDF47B29,1994,BGR | 02CE26D2-ADDA-44C9-89AB-9DBDB7710B70,1994,BGR | 007AC2DF-F451-4565-BF96-E9DC9EF3F41D,1994,BGR | 493484F5-EF8A-43A8-8FF2-5E86662F9321,1994,BGR | 5.5957
| 3. Agriculture | 27.3674 | 3109.4177 | 3636.1541 | [5 empty] | 6772.9392
| A. Enteric fermentation |  | 2727.1917 | [6 empty] | 2727.1917
| B. Manure management |  | 357.3639 | 675.2139 | [5 empty] | 1032.5778
| C. Rice cultivation |  | 7.448 | [6 empty] | 7.448
| D. Agricultural soils |  | NO | 2956.7019 | [5 empty] | 2956.7019
| E. Prescribed burning of savannas |  | 0AF40DDC-732A-47A0-9D31-1C5A13702393,1994,BGR | 6FA4A0D8-B64C-4BE0-AE5A-593FB2427551,1994,BGR | [5 empty] | 7EE3F8DD-8BFE-4917-A7A7-82A0425A52A6,1994,BGR
| F. Field burning of agricultural residues |  | 17.4141 | 4.2383 | [5 empty] | 21.6524
| G. Liming | NO | [7 empty] | NO
| H. Urea application | 27.3674 | [7 empty] | 27.3674
| I. Other carbon-containing fertilizers | NO | [7 empty] | NO
| J. Other | 282D3894-6868-4D9A-A9ED-09D1AABCBFC6,1994,BGR | 906F249E-2D50-49EC-933C-2BCAD72E01D5,1994,BGR | C316765E-BE96-424D-86F8-CA0BB178A053,1994,BGR | [5 empty] | ADB4A3C8-E101-44DF-A38D-4423BAC12A13,1994,BGR
| 4. Land use, land-use change and forestry(1) | -13170.8478 | 42.1097 | 94.5684 | [5 empty] | -13034.1697
| A. Forest land | -13819.6351 | 42.1097 | 27.7673 | [5 empty] | -13749.7582
| B. Cropland | -272.9168 | NO | 66.8011 | [5 empty] | -206.1157
| C. Grassland | 82.3932 | NO | NO | [5 empty] | 82.3932
| D. Wetlands | IE,NE,NO | NO | NO | [5 empty] | IE,NE,NO
| E. Settlements | 458.7656 | NO | NO | [5 empty] | 458.7656
| F. Other land | -4.7487 | NO | NO | [5 empty] | -4.7487
| G. Harvested wood products | 385.2941 | [7 empty] | 385.2941
| H. Other | NO | NO | NO | [5 empty] | NO
| 5. Waste | 20.6764 | 6371.5422 | 173.6426 | [5 empty] | 6565.8612
| A. Solid waste disposal | NO | 4939.1427 | [6 empty] | 4939.1427
| B. Biological treatment of solid waste |  | NO | NO | [5 empty] | NO
| C. Incineration and open burning of waste | 20.6764 | 0.0019494 | 1.624 | [5 empty] | 22.3024
| D. Waste water treatment and discharge |  | 1432.3975 | 172.0186 | [5 empty] | 1604.4161
| E. Other | NO | NO | NO | [5 empty] | NO
| 6. Other (as specified in summary 1.A) | NO | NO | NO | NO | NO | NO | NO | NO | NO
Memo items:(2)
| International bunkers | 1733.8464 | 2.0357 | 13.9871 | [5 empty] | 1749.8692
| Aviation | 911.3696 | 0.15933 | 7.5969 | [5 empty] | 919.1258
| Navigation | 822.4768 | 1.8763 | 6.3903 | [5 empty] | 830.7434
| Multilateral operations | NO | NO | NO | [5 empty] | NO
| CO2 emissions from biomass | 755.216 | [7 empty] | 755.216
| CO2 captured | NO | [7 empty] | NO
| Long-term storage of C in waste disposal sites | NE | [7 empty] | NE
| Indirect N2O |  |  | 863.3712
| Indirect CO2 (3) | NO
| Total CO2 equivalent emissions without land use, land-use change and forestry | [8 empty] | 72866.7949
| Total CO2 equivalent emissions with land use, land-use change and forestry | [8 empty] | 59832.6252
| Total CO2 equivalent emissions, including indirect CO2, without land use, land-use change and forestry | [8 empty] | NA
| Total CO2 equivalent emissions, including indirect CO2, with land use, land-use change and forestry | [8 empty] | NA
1995 | GREENHOUSE GAS SOURCE AND | CO2(1) | CH4 | N2O | HFCs | PFCs | SF6 | Unspecified mix of HFCs and PFCs | NF3 | Total
| SINK CATEGORIES | CO2 equivalent (kt )
| Total (net emissions)(1) | 43768.5531 | 11894.1052 | 5046.9629 | 3.3284 | NO | 4.8968 | NO | NO | 60717.8466
| 1. Energy | 48470.3469 | 2376.717 | 370.7298 | [5 empty] | 51217.7938
| A. Fuel combustion (sectoral approach) | 48465.5724 | 285.8002 | 370.7199 | [5 empty] | 49122.0926
| 1. Energy industries | 27151.0896 | 8.3882 | 100.3482 | [5 empty] | 27259.8261
| Not a UUID: 2. MANUFACTURING INDUSTRIES AND CON | 13027.0311 | 15.7193 | 41.8187 | [5 empty] | 13084.569
| 3. Transport | 4246.6408 | 50.1257 | 124.6347 | [5 empty] | 4421.4012
| 4. Other sectors | 3985.4861 | 203.9009 | 102.4661 | [5 empty] | 4291.8531
| 5. Other | 55.3249 | 7.666 | 1.4522 | [5 empty] | 64.4431
| B. Fugitive emissions from fuels | 4.7745 | 2090.9168 | 0.0098849 | [5 empty] | 2095.7012
| 1. Solid fuels | NO | 1846.3734 | NO | [5 empty] | 1846.3734
| 2. Oil and natural gas | 4.7745 | 244.5434 | 0.0098849 | [5 empty] | 249.3278
| C. CO2 transport and storage | NO | [7 empty] | NO
| 2. Industrial processes and product use | 9014.0312 | 48.967 | 1382.5023 | 3.3284 | NO | 4.8968 | NO | NO | 10453.7258
| A. Mineral industry | 2692.2498 | [7 empty] | 2692.2498
| B. Chemical industry | 2841.9943 | 12.3681 | 1352.3957 | EA7169AE-0C42-4646-95A3-BD60669D28F8,1995,BGR | 436C2ECD-FDB7-44FD-831B-635DCCD7890B,1995,BGR | 6BD33A57-28B7-4DBA-8EC7-D47029FC3B66,1995,BGR | CBA37C4D-1A4A-4AE7-B2C6-DCAB023E695D,1995,BGR | 795920A6-EF7E-44F4-8D96-5DA87F37F09D,1995,BGR | 4206.7581
| C. Metal industry | 3323.8021 | 36.5989 | 3BDB1FB9-5E24-407E-8AE1-0ADD6DDA57E2,1995,BGR | 01D00CFD-6850-4E51-AC14-5488F4B2D0A5,1995,BGR | 3CECDAB3-0389-4F09-BB8F-8405FE11D598,1995,BGR | 04FD167A-A6DD-43C7-83B6-C1AD943589BB,1995,BGR | EE5E1F66-7569-4396-8A72-A8B6380DA8CB,1995,BGR | 343A5418-12BC-47A4-AD24-FD7BA6D3359E,1995,BGR | 3360.401
| D. Non-energy products from fuels and solvent use | 98.1474 | NO,NA | NO,NA | [5 empty] | 98.1474
| E. Electronic Industry |  |  |  | NO | NO | NO | NO | NO | NO
| F. Product uses as ODS substitutes |  |  |  | 3.3284 | NO | NO | NO | NO | 3.3284
| G. Other product manufacture and use | 50.297 | NO | 30.1066 | 9A261E19-35F5-4E10-BD03-B56D33A0F3B9,1995,BGR | NO | 4.8968 | ADC979C1-90BF-47A8-8FFA-1635D0647B78,1995,BGR | BC4A9240-D3BE-4265-9F85-65393B4CF44F,1995,BGR | 85.3004
| H. Other | 7.5406 | NA | NA | D185958B-F0D0-43B9-B1DF-8C615DE9BF96,1995,BGR | 8B8F3ABE-969D-44C9-A61D-C813EDF47B29,1995,BGR | 02CE26D2-ADDA-44C9-89AB-9DBDB7710B70,1995,BGR | 007AC2DF-F451-4565-BF96-E9DC9EF3F41D,1995,BGR | 493484F5-EF8A-43A8-8FF2-5E86662F9321,1995,BGR | 7.5406
| 3. Agriculture | 17.451 | 2648.7914 | 3049.7823 | [5 empty] | 5716.0247
| A. Enteric fermentation |  | 2329.6434 | [6 empty] | 2329.6434
| B. Manure management |  | 288.1699 | 585.2199 | [5 empty] | 873.3897
| C. Rice cultivation |  | 12.4284 | [6 empty] | 12.4284
| D. Agricultural soils |  | NO | 2459.4961 | [5 empty] | 2459.4961
| E. Prescribed burning of savannas |  | 0AF40DDC-732A-47A0-9D31-1C5A13702393,1995,BGR | 6FA4A0D8-B64C-4BE0-AE5A-593FB2427551,1995,BGR | [5 empty] | 7EE3F8DD-8BFE-4917-A7A7-82A0425A52A6,1995,BGR
| F. Field burning of agricultural residues |  | 18.5497 | 5.0663 | [5 empty] | 23.616
| G. Liming | NO | [7 empty] | NO
| H. Urea application | 17.451 | [7 empty] | 17.451
| I. Other carbon-containing fertilizers | NO | [7 empty] | NO
| J. Other | 282D3894-6868-4D9A-A9ED-09D1AABCBFC6,1995,BGR | 906F249E-2D50-49EC-933C-2BCAD72E01D5,1995,BGR | C316765E-BE96-424D-86F8-CA0BB178A053,1995,BGR | [5 empty] | ADB4A3C8-E101-44DF-A38D-4423BAC12A13,1995,BGR
| 4. Land use, land-use change and forestry(1) | -13754.1824 | 1.2772 | 67.6719 | [5 empty] | -13685.2333
| A. Forest land | -14458.4472 | 1.2772 | 0.84222 | [5 empty] | -14456.3278
| B. Cropland | -178.7302 | NO | 66.8297 | [5 empty] | -111.9006
| C. Grassland | 67.6142 | NO | NO | [5 empty] | 67.6142
| D. Wetlands | 13.6664 | NO | NO | [5 empty] | 13.6664
| E. Settlements | 444.4688 | NO | NO | [5 empty] | 444.4688
| F. Other land | -5.259 | NO | NO | [5 empty] | -5.259
| G. Harvested wood products | 362.5046 | [7 empty] | 362.5046
| H. Other | NO | NO | NO | [5 empty] | NO
| 5. Waste | 20.9065 | 6818.3526 | 176.2767 | [5 empty] | 7015.5357
| A. Solid waste disposal | NO | 4932.9898 | [6 empty] | 4932.9898
| B. Biological treatment of solid waste |  | NO | NO | [5 empty] | NO
| C. Incineration and open burning of waste | 20.9065 | 0.0019755 | 1.6386 | [5 empty] | 22.547
| D. Waste water treatment and discharge |  | 1885.3607 | 174.6381 | [5 empty] | 2059.9988
| E. Other | NO | NO | NO | [5 empty] | NO
| 6. Other (as specified in summary 1.A) | NO | NO | NO | NO | NO | NO | NO | NO | NO
Memo items:(2)
| International bunkers | 1758.6025 | 2.1085 | 14.1843 | [5 empty] | 1774.8954
| Aviation | 904.7814 | 0.15818 | 7.542 | [5 empty] | 912.4816
| Navigation | 853.8211 | 1.9504 | 6.6424 | [5 empty] | 862.4138
| Multilateral operations | NO | NO | NO | [5 empty] | NO
| CO2 emissions from biomass | 945.952 | [7 empty] | 945.952
| CO2 captured | NO | [7 empty] | NO
| Long-term storage of C in waste disposal sites | NE | [7 empty] | NE
| Indirect N2O |  |  | 725.1923
| Indirect CO2 (3) | NO
| Total CO2 equivalent emissions without land use, land-use change and forestry | [8 empty] | 74403.0799
| Total CO2 equivalent emissions with land use, land-use change and forestry | [8 empty] | 60717.8466
| Total CO2 equivalent emissions, including indirect CO2, without land use, land-use change and forestry | [8 empty] | NA
| Total CO2 equivalent emissions, including indirect CO2, with land use, land-use change and forestry | [8 empty] | NA
1996 | GREENHOUSE GAS SOURCE AND | CO2(1) | CH4 | N2O | HFCs | PFCs | SF6 | Unspecified mix of HFCs and PFCs | NF3 | Total
| SINK CATEGORIES | CO2 equivalent (kt )
| Total (net emissions)(1) | 46572.7579 | 11797.7513 | 4918.6812 | 5.8433 | NO | 5.1808 | NO | NO | 63300.2145
| 1. Energy | 49053.1923 | 2366.8023 | 375.5956 | [5 empty] | 51795.5902
| A. Fuel combustion (sectoral approach) | 49049.3459 | 327.9175 | 375.5882 | [5 empty] | 49752.8517
| 1. Energy industries | 26982.9052 | 8.5519 | 99.0097 | [5 empty] | 27090.4668
| Not a UUID: 2. MANUFACTURING INDUSTRIES AND CON | 13346.9885 | 16.4104 | 42.8038 | [5 empty] | 13406.2027
| 3. Transport | 4160.9133 | 43.3994 | 116.962 | [5 empty] | 4321.2747
| 4. Other sectors | 4482.6235 | 254.6131 | 115.7092 | [5 empty] | 4852.9458
| 5. Other | 75.9153 | 4.9427 | 1.1036 | [5 empty] | 81.9616
| B. Fugitive emissions from fuels | 3.8463 | 2038.8848 | 0.0074333 | [5 empty] | 2042.7385
| 1. Solid fuels | NO | 1795.0776 | NO | [5 empty] | 1795.0776
| 2. Oil and natural gas | 3.8463 | 243.8071 | 0.0074333 | [5 empty] | 247.6609
| C. CO2 transport and storage | NO | [7 empty] | NO
| 2. Industrial processes and product use | 8832.4479 | 48.1941 | 1422.5829 | 5.8433 | NO | 5.1808 | NO | NO | 10314.2489
| A. Mineral industry | 2651.2485 | [7 empty] | 2651.2485
| B. Chemical industry | 2993.307 | 13.8788 | 1390.2787 | EA7169AE-0C42-4646-95A3-BD60669D28F8,1996,BGR | 436C2ECD-FDB7-44FD-831B-635DCCD7890B,1996,BGR | 6BD33A57-28B7-4DBA-8EC7-D47029FC3B66,1996,BGR | CBA37C4D-1A4A-4AE7-B2C6-DCAB023E695D,1996,BGR | 795920A6-EF7E-44F4-8D96-5DA87F37F09D,1996,BGR | 4397.4645
| C. Metal industry | 3027.0933 | 34.3153 | 3BDB1FB9-5E24-407E-8AE1-0ADD6DDA57E2,1996,BGR | 01D00CFD-6850-4E51-AC14-5488F4B2D0A5,1996,BGR | 3CECDAB3-0389-4F09-BB8F-8405FE11D598,1996,BGR | 04FD167A-A6DD-43C7-83B6-C1AD943589BB,1996,BGR | EE5E1F66-7569-4396-8A72-A8B6380DA8CB,1996,BGR | 343A5418-12BC-47A4-AD24-FD7BA6D3359E,1996,BGR | 3061.4085
| D. Non-energy products from fuels and solvent use | 103.7308 | NO,NA | NO,NA | [5 empty] | 103.7308
| E. Electronic Industry |  |  |  | NO | NO | NO | NO | NO | NO
| F. Product uses as ODS substitutes |  |  |  | 5.8433 | NO | NO | NO | NO | 5.8433
| G. Other product manufacture and use | 50.7364 | NO | 32.3042 | 9A261E19-35F5-4E10-BD03-B56D33A0F3B9,1996,BGR | NO | 5.1808 | ADC979C1-90BF-47A8-8FFA-1635D0647B78,1996,BGR | BC4A9240-D3BE-4265-9F85-65393B4CF44F,1996,BGR | 88.2215
| H. Other | 6.332 | NA | NA | D185958B-F0D0-43B9-B1DF-8C615DE9BF96,1996,BGR | 8B8F3ABE-969D-44C9-A61D-C813EDF47B29,1996,BGR | 02CE26D2-ADDA-44C9-89AB-9DBDB7710B70,1996,BGR | 007AC2DF-F451-4565-BF96-E9DC9EF3F41D,1996,BGR | 493484F5-EF8A-43A8-8FF2-5E86662F9321,1996,BGR | 6.332
| 3. Agriculture | 20.4601 | 2523.2485 | 2882.6858 | [5 empty] | 5426.3945
| A. Enteric fermentation |  | 2222.6892 | [6 empty] | 2222.6892
| B. Manure management |  | 266.6166 | 575.1012 | [5 empty] | 841.7178
| C. Rice cultivation |  | 23.4699 | [6 empty] | 23.4699
| D. Agricultural soils |  | NO | 2304.4192 | [5 empty] | 2304.4192
| E. Prescribed burning of savannas |  | 0AF40DDC-732A-47A0-9D31-1C5A13702393,1996,BGR | 6FA4A0D8-B64C-4BE0-AE5A-593FB2427551,1996,BGR | [5 empty] | 7EE3F8DD-8BFE-4917-A7A7-82A0425A52A6,1996,BGR
| F. Field burning of agricultural residues |  | 10.4728 | 3.1654 | [5 empty] | 13.6382
| G. Liming | NO | [7 empty] | NO
| H. Urea application | 20.4601 | [7 empty] | 20.4601
| I. Other carbon-containing fertilizers | NO | [7 empty] | NO
| J. Other | 282D3894-6868-4D9A-A9ED-09D1AABCBFC6,1996,BGR | 906F249E-2D50-49EC-933C-2BCAD72E01D5,1996,BGR | C316765E-BE96-424D-86F8-CA0BB178A053,1996,BGR | [5 empty] | ADB4A3C8-E101-44DF-A38D-4423BAC12A13,1996,BGR
| 4. Land use, land-use change and forestry(1) | -11353.9386 | 5.002 | 70.1629 | [5 empty] | -11278.7737
| A. Forest land | -12202.0593 | 5.002 | 3.2983 | [5 empty] | -12193.759
| B. Cropland | -63.834 | NO | 66.8645 | [5 empty] | 3.0305
| C. Grassland | 80.9381 | NO | NO | [5 empty] | 80.9381
| D. Wetlands | 21.6137 | NO | NO | [5 empty] | 21.6137
| E. Settlements | 441.2554 | NO | NO | [5 empty] | 441.2554
| F. Other land | -5.7711 | NO | NO | [5 empty] | -5.7711
| G. Harvested wood products | 373.9187 | [7 empty] | 373.9187
| H. Other | NO | NO | NO | [5 empty] | NO
| 5. Waste | 20.5963 | 6854.5044 | 167.654 | [5 empty] | 7042.7546
| A. Solid waste disposal | NO | 4925.1904 | [6 empty] | 4925.1904
| B. Biological treatment of solid waste |  | NO | NO | [5 empty] | NO
| C. Incineration and open burning of waste | 20.5963 | 0.0019489 | 1.6121 | [5 empty] | 22.2103
| D. Waste water treatment and discharge |  | 1929.312 | 166.0419 | [5 empty] | 2095.3539
| E. Other | NO | NO | NO | [5 empty] | NO
| 6. Other (as specified in summary 1.A) | NO | NO | NO | NO | NO | NO | NO | NO | NO
Memo items:(2)
| International bunkers | 1335.8754 | 1.799 | 10.723 | [5 empty] | 1348.3973
| Aviation | 593.8177 | 0.10381 | 4.9499 | [5 empty] | 598.8714
| Navigation | 742.0576 | 1.6951 | 5.7732 | [5 empty] | 749.5259
| Multilateral operations | NO | NO | NO | [5 empty] | NO
| CO2 emissions from biomass | 1028.832 | [7 empty] | 1028.832
| CO2 captured | NO | [7 empty] | NO
| Long-term storage of C in waste disposal sites | NE | [7 empty] | NE
| Indirect N2O |  |  | 697.1382
| Indirect CO2 (3) | NO
| Total CO2 equivalent emissions without land use, land-use change and forestry | [8 empty] | 74578.9883
| Total CO2 equivalent emissions with land use, land-use change and forestry | [8 empty] | 63300.2145
| Total CO2 equivalent emissions, including indirect CO2, without land use, land-use change and forestry | [8 empty] | NA
| Total CO2 equivalent emissions, including indirect CO2, with land use, land-use change and forestry | [8 empty] | NA
1997 | GREENHOUSE GAS SOURCE AND | CO2(1) | CH4 | N2O | HFCs | PFCs | SF6 | Unspecified mix of HFCs and PFCs | NF3 | Total
| SINK CATEGORIES | CO2 equivalent (kt )
| Total (net emissions)(1) | 44018.243 | 11407.9385 | 4659.541 | 9.2826 | NO | 5.4813 | NO | NO | 60100.4864
| 1. Energy | 46696.9679 | 2104.3039 | 339.5291 | [5 empty] | 49140.8008
| A. Fuel combustion (sectoral approach) | 46693.7022 | 270.9725 | 339.5226 | [5 empty] | 47304.1973
| 1. Energy industries | 28907.0974 | 8.4111 | 109.1436 | [5 empty] | 29024.6521
| Not a UUID: 2. MANUFACTURING INDUSTRIES AND CON | 10514.6992 | 14.1482 | 27.5886 | [5 empty] | 10556.4359
| 3. Transport | 4214.3968 | 32.5358 | 98.2187 | [5 empty] | 4345.1513
| 4. Other sectors | 3028.3664 | 208.5998 | 103.3008 | [5 empty] | 3340.267
| 5. Other | 29.1424 | 7.2776 | 1.2708 | [5 empty] | 37.6908
| B. Fugitive emissions from fuels | 3.2657 | 1833.3314 | 0.006476 | [5 empty] | 1836.6035
| 1. Solid fuels | NO | 1623.5985 | NO | [5 empty] | 1623.5985
| 2. Oil and natural gas | 3.2657 | 209.7328 | 0.006476 | [5 empty] | 213.005
| C. CO2 transport and storage | NO | [7 empty] | NO
| 2. Industrial processes and product use | 8396.7518 | 51.4801 | 1072.4038 | 9.2826 | NO | 5.4813 | NO | NO | 9535.3997
| A. Mineral industry | 2086.2314 | [7 empty] | 2086.2314
| B. Chemical industry | 2639.5826 | 13.882 | 1038.5755 | EA7169AE-0C42-4646-95A3-BD60669D28F8,1997,BGR | 436C2ECD-FDB7-44FD-831B-635DCCD7890B,1997,BGR | 6BD33A57-28B7-4DBA-8EC7-D47029FC3B66,1997,BGR | CBA37C4D-1A4A-4AE7-B2C6-DCAB023E695D,1997,BGR | 795920A6-EF7E-44F4-8D96-5DA87F37F09D,1997,BGR | 3692.0401
| C. Metal industry | 3542.7223 | 37.5982 | 3BDB1FB9-5E24-407E-8AE1-0ADD6DDA57E2,1997,BGR | 01D00CFD-6850-4E51-AC14-5488F4B2D0A5,1997,BGR | 3CECDAB3-0389-4F09-BB8F-8405FE11D598,1997,BGR | 04FD167A-A6DD-43C7-83B6-C1AD943589BB,1997,BGR | EE5E1F66-7569-4396-8A72-A8B6380DA8CB,1997,BGR | 343A5418-12BC-47A4-AD24-FD7BA6D3359E,1997,BGR | 3580.3204
| D. Non-energy products from fuels and solvent use | 79.1324 | NO,NA | NO,NA | [5 empty] | 79.1324
| E. Electronic Industry |  |  |  | NO | NO | NO | NO | NO | NO
| F. Product uses as ODS substitutes |  |  |  | 9.2826 | NO | NO | NO | NO | 9.2826
| G. Other product manufacture and use | 42.9273 | NO | 33.8283 | 9A261E19-35F5-4E10-BD03-B56D33A0F3B9,1997,BGR | NO | 5.4813 | ADC979C1-90BF-47A8-8FFA-1635D0647B78,1997,BGR | BC4A9240-D3BE-4265-9F85-65393B4CF44F,1997,BGR | 82.2369
| H. Other | 6.1559 | NA | NA | D185958B-F0D0-43B9-B1DF-8C615DE9BF96,1997,BGR | 8B8F3ABE-969D-44C9-A61D-C813EDF47B29,1997,BGR | 02CE26D2-ADDA-44C9-89AB-9DBDB7710B70,1997,BGR | 007AC2DF-F451-4565-BF96-E9DC9EF3F41D,1997,BGR | 493484F5-EF8A-43A8-8FF2-5E86662F9321,1997,BGR | 6.1559
| 3. Agriculture | 20.5382 | 2437.126 | 3014.6288 | [5 empty] | 5472.2931
| A. Enteric fermentation |  | 2161.397 | [6 empty] | 2161.397
| B. Manure management |  | 224.9156 | 547.0917 | [5 empty] | 772.0073
| C. Rice cultivation |  | 34.1691 | [6 empty] | 34.1691
| D. Agricultural soils |  | NO | 2463.3393 | [5 empty] | 2463.3393
| E. Prescribed burning of savannas |  | 0AF40DDC-732A-47A0-9D31-1C5A13702393,1997,BGR | 6FA4A0D8-B64C-4BE0-AE5A-593FB2427551,1997,BGR | [5 empty] | 7EE3F8DD-8BFE-4917-A7A7-82A0425A52A6,1997,BGR
| F. Field burning of agricultural residues |  | 16.6443 | 4.1977 | [5 empty] | 20.8421
| G. Liming | NO | [7 empty] | NO
| H. Urea application | 20.5382 | [7 empty] | 20.5382
| I. Other carbon-containing fertilizers | NO | [7 empty] | NO
| J. Other | 282D3894-6868-4D9A-A9ED-09D1AABCBFC6,1997,BGR | 906F249E-2D50-49EC-933C-2BCAD72E01D5,1997,BGR | C316765E-BE96-424D-86F8-CA0BB178A053,1997,BGR | [5 empty] | ADB4A3C8-E101-44DF-A38D-4423BAC12A13,1997,BGR
| 4. Land use, land-use change and forestry(1) | -11116.7847 | 1.8077 | 68.0468 | [5 empty] | -11046.9302
| A. Forest land | -12026.5154 | 1.8077 | 1.192 | [5 empty] | -12023.5157
| B. Cropland | 24.785 | NO | 66.8548 | [5 empty] | 91.6398
| C. Grassland | 18.9759 | NO | NO | [5 empty] | 18.9759
| D. Wetlands | 43.5894 | NO | NO | [5 empty] | 43.5894
| E. Settlements | 460.9878 | NO | NO | [5 empty] | 460.9878
| F. Other land | -6.2851 | NO | NO | [5 empty] | -6.2851
| G. Harvested wood products | 367.6776 | [7 empty] | 367.6776
| H. Other | NO | NO | NO | [5 empty] | NO
| 5. Waste | 20.7697 | 6813.2208 | 164.9325 | [5 empty] | 6998.923
| A. Solid waste disposal | NO | 4956.3312 | [6 empty] | 4956.3312
| B. Biological treatment of solid waste |  | NO | NO | [5 empty] | NO
| C. Incineration and open burning of waste | 20.7697 | 0.0019653 | 1.6256 | [5 empty] | 22.3973
| D. Waste water treatment and discharge |  | 1856.8876 | 163.3069 | [5 empty] | 2020.1945
| E. Other | NO | NO | NO | [5 empty] | NO
| 6. Other (as specified in summary 1.A) | NO | NO | NO | NO | NO | NO | NO | NO | NO
Memo items:(2)
| International bunkers | 467.8634 | 0.14349 | 3.8917 | [5 empty] | 471.8986
| Aviation | 439.6535 | 0.076863 | 3.6648 | [5 empty] | 443.3952
| Navigation | 28.2099 | 0.066623 | 0.2269 | [5 empty] | 28.5034
| Multilateral operations | NO | NO | NO | [5 empty] | NO
| CO2 emissions from biomass | 1098.272 | [7 empty] | 1098.272
| CO2 captured | NO | [7 empty] | NO
| Long-term storage of C in waste disposal sites | NE | [7 empty] | NE
| Indirect N2O |  |  | 711.5463
| Indirect CO2 (3) | NO
| Total CO2 equivalent emissions without land use, land-use change and forestry | [8 empty] | 71147.4166
| Total CO2 equivalent emissions with land use, land-use change and forestry | [8 empty] | 60100.4864
| Total CO2 equivalent emissions, including indirect CO2, without land use, land-use change and forestry | [8 empty] | NA
| Total CO2 equivalent emissions, including indirect CO2, with land use, land-use change and forestry | [8 empty] | NA
1998 | GREENHOUSE GAS SOURCE AND | CO2(1) | CH4 | N2O | HFCs | PFCs | SF6 | Unspecified mix of HFCs and PFCs | NF3 | Total
| SINK CATEGORIES | CO2 equivalent (kt )
| Total (net emissions)(1) | 41600.2008 | 10825.0728 | 3863.5264 | 15.0698 | NO | 5.7993 | NO | NO | 56309.6691
| 1. Energy | 46003.1831 | 1879.8175 | 375.7173 | [5 empty] | 48258.7179
| A. Fuel combustion (sectoral approach) | 45999.9589 | 331.112 | 375.7098 | [5 empty] | 46706.7807
| 1. Energy industries | 27705.3688 | 7.9288 | 105.9786 | [5 empty] | 27819.2762
| Not a UUID: 2. MANUFACTURING INDUSTRIES AND CON | 9740.2826 | 12.7825 | 25.4371 | [5 empty] | 9778.5022
| 3. Transport | 5339.4114 | 40.6297 | 130.9488 | [5 empty] | 5510.9899
| 4. Other sectors | 3202.3196 | 261.8201 | 112.0313 | [5 empty] | 3576.171
| 5. Other | 12.5764 | 7.9509 | 1.3141 | [5 empty] | 21.8414
| B. Fugitive emissions from fuels | 3.2242 | 1548.7055 | 0.0074353 | [5 empty] | 1551.9371
| 1. Solid fuels | NO | 1357.6891 | NO | [5 empty] | 1357.6891
| 2. Oil and natural gas | 3.2242 | 191.0163 | 0.0074353 | [5 empty] | 194.248
| C. CO2 transport and storage | NO | [7 empty] | NO
| 2. Industrial processes and product use | 6415.7813 | 44.2963 | 660.4004 | 15.0698 | NO | 5.7993 | NO | NO | 7141.3471
| A. Mineral industry | 1526.6049 | [7 empty] | 1526.6049
| B. Chemical industry | 1821.3981 | 12.7211 | 622.9098 | EA7169AE-0C42-4646-95A3-BD60669D28F8,1998,BGR | 436C2ECD-FDB7-44FD-831B-635DCCD7890B,1998,BGR | 6BD33A57-28B7-4DBA-8EC7-D47029FC3B66,1998,BGR | CBA37C4D-1A4A-4AE7-B2C6-DCAB023E695D,1998,BGR | 795920A6-EF7E-44F4-8D96-5DA87F37F09D,1998,BGR | 2457.029
| C. Metal industry | 2931.1253 | 31.5751 | 3BDB1FB9-5E24-407E-8AE1-0ADD6DDA57E2,1998,BGR | 01D00CFD-6850-4E51-AC14-5488F4B2D0A5,1998,BGR | 3CECDAB3-0389-4F09-BB8F-8405FE11D598,1998,BGR | 04FD167A-A6DD-43C7-83B6-C1AD943589BB,1998,BGR | EE5E1F66-7569-4396-8A72-A8B6380DA8CB,1998,BGR | 343A5418-12BC-47A4-AD24-FD7BA6D3359E,1998,BGR | 2962.7004
| D. Non-energy products from fuels and solvent use | 109.5965 | NO,NA | NO,NA | [5 empty] | 109.5965
| E. Electronic Industry |  |  |  | NO | NO | NO | NO | NO | NO
| F. Product uses as ODS substitutes |  |  |  | 15.0698 | NO | NO | NO | NO | 15.0698
| G. Other product manufacture and use | 22.9285 | NO | 37.4906 | 9A261E19-35F5-4E10-BD03-B56D33A0F3B9,1998,BGR | NO | 5.7993 | ADC979C1-90BF-47A8-8FFA-1635D0647B78,1998,BGR | BC4A9240-D3BE-4265-9F85-65393B4CF44F,1998,BGR | 66.2184
| H. Other | 4.1281 | NA | NA | D185958B-F0D0-43B9-B1DF-8C615DE9BF96,1998,BGR | 8B8F3ABE-969D-44C9-A61D-C813EDF47B29,1998,BGR | 02CE26D2-ADDA-44C9-89AB-9DBDB7710B70,1998,BGR | 007AC2DF-F451-4565-BF96-E9DC9EF3F41D,1998,BGR | 493484F5-EF8A-43A8-8FF2-5E86662F9321,1998,BGR | 4.1281
| 3. Agriculture | 13.1338 | 2350.6053 | 2570.1978 | [5 empty] | 4933.9369
| A. Enteric fermentation |  | 2124.6251 | [6 empty] | 2124.6251
| B. Manure management |  | 181.8182 | 511.0428 | [5 empty] | 692.8609
| C. Rice cultivation |  | 29.4139 | [6 empty] | 29.4139
| D. Agricultural soils |  | NO | 2055.3456 | [5 empty] | 2055.3456
| E. Prescribed burning of savannas |  | 0AF40DDC-732A-47A0-9D31-1C5A13702393,1998,BGR | 6FA4A0D8-B64C-4BE0-AE5A-593FB2427551,1998,BGR | [5 empty] | 7EE3F8DD-8BFE-4917-A7A7-82A0425A52A6,1998,BGR
| F. Field burning of agricultural residues |  | 14.7482 | 3.8094 | [5 empty] | 18.5576
| G. Liming | NO | [7 empty] | NO
| H. Urea application | 13.1338 | [7 empty] | 13.1338
| I. Other carbon-containing fertilizers | NO | [7 empty] | NO
| J. Other | 282D3894-6868-4D9A-A9ED-09D1AABCBFC6,1998,BGR | 906F249E-2D50-49EC-933C-2BCAD72E01D5,1998,BGR | C316765E-BE96-424D-86F8-CA0BB178A053,1998,BGR | [5 empty] | ADB4A3C8-E101-44DF-A38D-4423BAC12A13,1998,BGR
| 4. Land use, land-use change and forestry(1) | -10866.7814 | 16.2087 | 77.5395 | [5 empty] | -10773.0331
| A. Forest land | -11762.378 | 16.2087 | 10.6881 | [5 empty] | -11735.4811
| B. Cropland | 5.6248 | NO | 66.8514 | [5 empty] | 72.4762
| C. Grassland | 31.9924 | NO | NO | [5 empty] | 31.9924
| D. Wetlands | 59.7206 | NO | NO | [5 empty] | 59.7206
| E. Settlements | 468.6656 | NO | NO | [5 empty] | 468.6656
| F. Other land | -6.8009 | NO | NO | [5 empty] | -6.8009
| G. Harvested wood products | 336.3941 | [7 empty] | 336.3941
| H. Other | NO | NO | NO | [5 empty] | NO
| 5. Waste | 34.884 | 6534.145 | 179.6715 | [5 empty] | 6748.7004
| A. Solid waste disposal | NO | 4908.499 | [6 empty] | 4908.499
| B. Biological treatment of solid waste |  | NO | NO | [5 empty] | NO
| C. Incineration and open burning of waste | 34.884 | 0.0032482 | 2.7729 | [5 empty] | 37.6601
| D. Waste water treatment and discharge |  | 1625.6427 | 176.8985 | [5 empty] | 1802.5413
| E. Other | NO | NO | NO | [5 empty] | NO
| 6. Other (as specified in summary 1.A) | NO | NO | NO | NO | NO | NO | NO | NO | NO
Memo items:(2)
| International bunkers | 608.9491 | 0.71577 | 5.2028 | [5 empty] | 614.8677
| Aviation | 389.539 | 0.19759 | 3.438 | [5 empty] | 393.1746
| Navigation | 219.4101 | 0.51817 | 1.7648 | [5 empty] | 221.693
| Multilateral operations | NO | NO | NO | [5 empty] | NO
| CO2 emissions from biomass | 1918.224 | [7 empty] | 1918.224
| CO2 captured | NO | [7 empty] | NO
| Long-term storage of C in waste disposal sites | NE | [7 empty] | NE
| Indirect N2O |  |  | 609.8007
| Indirect CO2 (3) | NO
| Total CO2 equivalent emissions without land use, land-use change and forestry | [8 empty] | 67082.7022
| Total CO2 equivalent emissions with land use, land-use change and forestry | [8 empty] | 56309.6691
| Total CO2 equivalent emissions, including indirect CO2, without land use, land-use change and forestry | [8 empty] | NA
| Total CO2 equivalent emissions, including indirect CO2, with land use, land-use change and forestry | [8 empty] | NA
1999 | GREENHOUSE GAS SOURCE AND | CO2(1) | CH4 | N2O | HFCs | PFCs | SF6 | Unspecified mix of HFCs and PFCs | NF3 | Total
| SINK CATEGORIES | CO2 equivalent (kt )
| Total (net emissions)(1) | 33622.028 | 10311.0448 | 4024.9724 | 21.5943 | NO | 6.1356 | NO | NO | 47985.7751
| 1. Energy | 40339.0978 | 1561.7749 | 360.404 | [5 empty] | 42261.2767
| A. Fuel combustion (sectoral approach) | 40335.6205 | 283.4934 | 360.3951 | [5 empty] | 40979.509
| 1. Energy industries | 24141.1365 | 7.0747 | 90.7532 | [5 empty] | 24238.9644
| Not a UUID: 2. MANUFACTURING INDUSTRIES AND CON | 7905.8532 | 10.2017 | 21.5783 | [5 empty] | 7937.6332
| 3. Transport | 5571.4668 | 40.1493 | 136.6888 | [5 empty] | 5748.305
| 4. Other sectors | 2673.8595 | 221.0213 | 110.4033 | [5 empty] | 3005.284
| 5. Other | 43.3045 | 5.0465 | 0.97147 | [5 empty] | 49.3225
| B. Fugitive emissions from fuels | 3.4773 | 1278.2814 | 0.0088813 | [5 empty] | 1281.7676
| 1. Solid fuels | NO | 1086.1521 | NO | [5 empty] | 1086.1521
| 2. Oil and natural gas | 3.4773 | 192.1293 | 0.0088813 | [5 empty] | 195.6155
| C. CO2 transport and storage | NO | [7 empty] | NO
| 2. Industrial processes and product use | 5647.9739 | 37.0789 | 551.8704 | 21.5943 | NO | 6.1356 | NO | NO | 6264.6532
| A. Mineral industry | 1426.7794 | [7 empty] | 1426.7794
| B. Chemical industry | 1369.3257 | 10.7872 | 516.4317 | EA7169AE-0C42-4646-95A3-BD60669D28F8,1999,BGR | 436C2ECD-FDB7-44FD-831B-635DCCD7890B,1999,BGR | 6BD33A57-28B7-4DBA-8EC7-D47029FC3B66,1999,BGR | CBA37C4D-1A4A-4AE7-B2C6-DCAB023E695D,1999,BGR | 795920A6-EF7E-44F4-8D96-5DA87F37F09D,1999,BGR | 1896.5446
| C. Metal industry | 2699.7112 | 26.2917 | 3BDB1FB9-5E24-407E-8AE1-0ADD6DDA57E2,1999,BGR | 01D00CFD-6850-4E51-AC14-5488F4B2D0A5,1999,BGR | 3CECDAB3-0389-4F09-BB8F-8405FE11D598,1999,BGR | 04FD167A-A6DD-43C7-83B6-C1AD943589BB,1999,BGR | EE5E1F66-7569-4396-8A72-A8B6380DA8CB,1999,BGR | 343A5418-12BC-47A4-AD24-FD7BA6D3359E,1999,BGR | 2726.0029
| D. Non-energy products from fuels and solvent use | 127.8993 | NO,NA | NO,NA | [5 empty] | 127.8993
| E. Electronic Industry |  |  |  | NO | NO | NO | NO | NO | NO
| F. Product uses as ODS substitutes |  |  |  | 21.5943 | NO | NO | NO | NO | 21.5943
| G. Other product manufacture and use | 20.2313 | NO | 35.4387 | 9A261E19-35F5-4E10-BD03-B56D33A0F3B9,1999,BGR | NO | 6.1356 | ADC979C1-90BF-47A8-8FFA-1635D0647B78,1999,BGR | BC4A9240-D3BE-4265-9F85-65393B4CF44F,1999,BGR | 61.8057
| H. Other | 4.0271 | NA | NA | D185958B-F0D0-43B9-B1DF-8C615DE9BF96,1999,BGR | 8B8F3ABE-969D-44C9-A61D-C813EDF47B29,1999,BGR | 02CE26D2-ADDA-44C9-89AB-9DBDB7710B70,1999,BGR | 007AC2DF-F451-4565-BF96-E9DC9EF3F41D,1999,BGR | 493484F5-EF8A-43A8-8FF2-5E86662F9321,1999,BGR | 4.0271
| 3. Agriculture | 18.8956 | 2389.7822 | 2856.7655 | [5 empty] | 5265.4433
| A. Enteric fermentation |  | 2188.628 | [6 empty] | 2188.628
| B. Manure management |  | 174.0332 | 532.4859 | [5 empty] | 706.5191
| C. Rice cultivation |  | 12.7616 | [6 empty] | 12.7616
| D. Agricultural soils |  | NO | 2320.2012 | [5 empty] | 2320.2012
| E. Prescribed burning of savannas |  | 0AF40DDC-732A-47A0-9D31-1C5A13702393,1999,BGR | 6FA4A0D8-B64C-4BE0-AE5A-593FB2427551,1999,BGR | [5 empty] | 7EE3F8DD-8BFE-4917-A7A7-82A0425A52A6,1999,BGR
| F. Field burning of agricultural residues |  | 14.3593 | 4.0784 | [5 empty] | 18.4378
| G. Liming | NO | [7 empty] | NO
| H. Urea application | 18.8956 | [7 empty] | 18.8956
| I. Other carbon-containing fertilizers | NO | [7 empty] | NO
| J. Other | 282D3894-6868-4D9A-A9ED-09D1AABCBFC6,1999,BGR | 906F249E-2D50-49EC-933C-2BCAD72E01D5,1999,BGR | C316765E-BE96-424D-86F8-CA0BB178A053,1999,BGR | [5 empty] | ADB4A3C8-E101-44DF-A38D-4423BAC12A13,1999,BGR
| 4. Land use, land-use change and forestry(1) | -12412.2651 | 19.289 | 79.5641 | [5 empty] | -12313.412
| A. Forest land | -13333.7408 | 19.289 | 12.7193 | [5 empty] | -13301.7325
| B. Cropland | -44.3784 | NO | 66.8448 | [5 empty] | 22.4664
| C. Grassland | 45.2873 | NO | NO | [5 empty] | 45.2873
| D. Wetlands | 75.8659 | NO | NO | [5 empty] | 75.8659
| E. Settlements | 490.105 | NO | NO | [5 empty] | 490.105
| F. Other land | -7.3186 | NO | NO | [5 empty] | -7.3186
| G. Harvested wood products | 361.9145 | [7 empty] | 361.9145
| H. Other | NO | NO | NO | [5 empty] | NO
| 5. Waste | 28.3257 | 6303.1198 | 176.3684 | [5 empty] | 6507.8138
| A. Solid waste disposal | NO | 4814.0876 | [6 empty] | 4814.0876
| B. Biological treatment of solid waste |  | NO | NO | [5 empty] | NO
| C. Incineration and open burning of waste | 28.3257 | 0.0026524 | 2.2396 | [5 empty] | 30.5679
| D. Waste water treatment and discharge |  | 1489.0295 | 174.1288 | [5 empty] | 1663.1583
| E. Other | NO | NO | NO | [5 empty] | NO
| 6. Other (as specified in summary 1.A) | NO | NO | NO | NO | NO | NO | NO | NO | NO
Memo items:(2)
| International bunkers | 236.1256 | 0.21625 | 2.1564 | [5 empty] | 238.4983
| Aviation | 211.0886 | 0.15743 | 1.9561 | [5 empty] | 213.2021
| Navigation | 25.037 | 0.058818 | 0.20032 | [5 empty] | 25.2961
| Multilateral operations | NO | NO | NO | [5 empty] | NO
| CO2 emissions from biomass | 2009.728 | [7 empty] | 2009.728
| CO2 captured | NO | [7 empty] | NO
| Long-term storage of C in waste disposal sites | NE | [7 empty] | NE
| Indirect N2O |  |  | 670.6627
| Indirect CO2 (3) | NO
| Total CO2 equivalent emissions without land use, land-use change and forestry | [8 empty] | 60299.187
| Total CO2 equivalent emissions with land use, land-use change and forestry | [8 empty] | 47985.7751
| Total CO2 equivalent emissions, including indirect CO2, without land use, land-use change and forestry | [8 empty] | NA
| Total CO2 equivalent emissions, including indirect CO2, with land use, land-use change and forestry | [8 empty] | NA
2000 | GREENHOUSE GAS SOURCE AND | CO2(1) | CH4 | N2O | HFCs | PFCs | SF6 | Unspecified mix of HFCs and PFCs | NF3 | Total
| SINK CATEGORIES | CO2 equivalent (kt )
| Total (net emissions)(1) | 35259.3429 | 10294.1536 | 4163.277 | 33.0239 | NO | 6.4915 | NO | NO | 49756.2889
| 1. Energy | 38763.4507 | 1665.4407 | 348.3611 | [5 empty] | 40777.2524
| A. Fuel combustion (sectoral approach) | 38760.3859 | 290.2952 | 348.352 | [5 empty] | 39399.0331
| 1. Energy industries | 23978.4312 | 6.773 | 91.6519 | [5 empty] | 24076.8561
| Not a UUID: 2. MANUFACTURING INDUSTRIES AND CON | 7199.9899 | 8.8569 | 19.5428 | [5 empty] | 7228.3895
| 3. Transport | 5356.7912 | 35.57 | 122.3701 | [5 empty] | 5514.7313
| 4. Other sectors | 2213.2864 | 239.066 | 114.7347 | [5 empty] | 2567.0871
| 5. Other | 11.8872 | 0.02938 | 0.052532 | [5 empty] | 11.9691
| B. Fugitive emissions from fuels | 3.0648 | 1375.1455 | 0.0091105 | [5 empty] | 1378.2193
| 1. Solid fuels | NO | 1165.162 | NO | [5 empty] | 1165.162
| 2. Oil and natural gas | 3.0648 | 209.9834 | 0.0091105 | [5 empty] | 213.0573
| C. CO2 transport and storage | NO | [7 empty] | NO
| 2. Industrial processes and product use | 6314.5654 | 37.6158 | 818.4433 | 33.0239 | NO | 6.4915 | NO | NO | 7210.1399
| A. Mineral industry | 1604.6952 | [7 empty] | 1604.6952
| B. Chemical industry | 1971.0975 | 10.0445 | 782.8676 | EA7169AE-0C42-4646-95A3-BD60669D28F8,2000,BGR | 436C2ECD-FDB7-44FD-831B-635DCCD7890B,2000,BGR | 6BD33A57-28B7-4DBA-8EC7-D47029FC3B66,2000,BGR | CBA37C4D-1A4A-4AE7-B2C6-DCAB023E695D,2000,BGR | 795920A6-EF7E-44F4-8D96-5DA87F37F09D,2000,BGR | 2764.0096
| C. Metal industry | 2603.8446 | 27.5713 | 3BDB1FB9-5E24-407E-8AE1-0ADD6DDA57E2,2000,BGR | 01D00CFD-6850-4E51-AC14-5488F4B2D0A5,2000,BGR | 3CECDAB3-0389-4F09-BB8F-8405FE11D598,2000,BGR | 04FD167A-A6DD-43C7-83B6-C1AD943589BB,2000,BGR | EE5E1F66-7569-4396-8A72-A8B6380DA8CB,2000,BGR | 343A5418-12BC-47A4-AD24-FD7BA6D3359E,2000,BGR | 2631.4159
| D. Non-energy products from fuels and solvent use | 96.6566 | NO,NA | NO,NA | [5 empty] | 96.6566
| E. Electronic Industry |  |  |  | NO | NO | NO | NO | NO | NO
| F. Product uses as ODS substitutes |  |  |  | 33.0239 | NO | NO | NO | NO | 33.0239
| G. Other product manufacture and use | 34.2127 | NO | 35.5757 | 9A261E19-35F5-4E10-BD03-B56D33A0F3B9,2000,BGR | NO | 6.4915 | ADC979C1-90BF-47A8-8FFA-1635D0647B78,2000,BGR | BC4A9240-D3BE-4265-9F85-65393B4CF44F,2000,BGR | 76.2799
| H. Other | 4.0588 | NA | NA | D185958B-F0D0-43B9-B1DF-8C615DE9BF96,2000,BGR | 8B8F3ABE-969D-44C9-A61D-C813EDF47B29,2000,BGR | 02CE26D2-ADDA-44C9-89AB-9DBDB7710B70,2000,BGR | 007AC2DF-F451-4565-BF96-E9DC9EF3F41D,2000,BGR | 493484F5-EF8A-43A8-8FF2-5E86662F9321,2000,BGR | 4.0588
| 3. Agriculture | 19.5232 | 2299.6377 | 2668.3137 | [5 empty] | 4987.4746
| A. Enteric fermentation |  | 2113.8062 | [6 empty] | 2113.8062
| B. Manure management |  | 141.4597 | 499.1844 | [5 empty] | 640.6441
| C. Rice cultivation |  | 32.1608 | [6 empty] | 32.1608
| D. Agricultural soils |  | NO | 2165.9989 | [5 empty] | 2165.9989
| E. Prescribed burning of savannas |  | 0AF40DDC-732A-47A0-9D31-1C5A13702393,2000,BGR | 6FA4A0D8-B64C-4BE0-AE5A-593FB2427551,2000,BGR | [5 empty] | 7EE3F8DD-8BFE-4917-A7A7-82A0425A52A6,2000,BGR
| F. Field burning of agricultural residues |  | 12.2111 | 3.1304 | [5 empty] | 15.3415
| G. Liming | NO | [7 empty] | NO
| H. Urea application | 19.5232 | [7 empty] | 19.5232
| I. Other carbon-containing fertilizers | NO | [7 empty] | NO
| J. Other | 282D3894-6868-4D9A-A9ED-09D1AABCBFC6,2000,BGR | 906F249E-2D50-49EC-933C-2BCAD72E01D5,2000,BGR | C316765E-BE96-424D-86F8-CA0BB178A053,2000,BGR | [5 empty] | ADB4A3C8-E101-44DF-A38D-4423BAC12A13,2000,BGR
| 4. Land use, land-use change and forestry(1) | -9900.7764 | 134.7402 | 156.0308 | [5 empty] | -9610.0054
| A. Forest land | -11179.5342 | 134.7402 | 88.8482 | [5 empty] | -10955.9457
| B. Cropland | 714.1728 | NO | 67.1825 | [5 empty] | 781.3554
| C. Grassland | -1252.3887 | NO | NO | [5 empty] | -1252.3887
| D. Wetlands | 92.0409 | NO | NO | [5 empty] | 92.0409
| E. Settlements | 494.9156 | NO | NO | [5 empty] | 494.9156
| F. Other land | 1088.3146 | NO | NO | [5 empty] | 1088.3146
| G. Harvested wood products | 141.7025 | [7 empty] | 141.7025
| H. Other | NO | NO | NO | [5 empty] | NO
| 5. Waste | 62.58 | 6156.7193 | 172.1281 | [5 empty] | 6391.4274
| A. Solid waste disposal | NO | 4753.4919 | [6 empty] | 4753.4919
| B. Biological treatment of solid waste |  | NO | NO | [5 empty] | NO
| C. Incineration and open burning of waste | 62.58 | 0.0057677 | 5.0224 | [5 empty] | 67.6082
| D. Waste water treatment and discharge |  | 1403.2216 | 167.1057 | [5 empty] | 1570.3273
| E. Other | NO | NO | NO | [5 empty] | NO
| 6. Other (as specified in summary 1.A) | NO | NO | NO | NO | NO | NO | NO | NO | NO
Memo items:(2)
| International bunkers | 443.065 | 0.8939 | 3.8713 | [5 empty] | 447.8302
| Aviation | 242.4615 | 0.42014 | 2.2578 | [5 empty] | 245.1395
| Navigation | 200.6035 | 0.47376 | 1.6135 | [5 empty] | 202.6908
| Multilateral operations | NO | NO | NO | [5 empty] | NO
| CO2 emissions from biomass | 2580.256 | [7 empty] | 2580.256
| CO2 captured | NO | [7 empty] | NO
| Long-term storage of C in waste disposal sites | NE | [7 empty] | NE
| Indirect N2O |  |  | 623.8379
| Indirect CO2 (3) | NO
| Total CO2 equivalent emissions without land use, land-use change and forestry | [8 empty] | 59366.2943
| Total CO2 equivalent emissions with land use, land-use change and forestry | [8 empty] | 49756.2889
| Total CO2 equivalent emissions, including indirect CO2, without land use, land-use change and forestry | [8 empty] | NA
| Total CO2 equivalent emissions, including indirect CO2, with land use, land-use change and forestry | [8 empty] | NA
2001 | GREENHOUSE GAS SOURCE AND | CO2(1) | CH4 | N2O | HFCs | PFCs | SF6 | Unspecified mix of HFCs and PFCs | NF3 | Total
| SINK CATEGORIES | CO2 equivalent (kt )
| Total (net emissions)(1) | 42063.6992 | 9511.6608 | 4179.45 | 45.675 | NO | 6.868 | NO | NO | 55807.353
| 1. Energy | 42547.2781 | 1566.0962 | 351.2811 | [5 empty] | 44464.6554
| A. Fuel combustion (sectoral approach) | 42544.2924 | 254.1119 | 351.2735 | [5 empty] | 43149.6778
| 1. Energy industries | 27827.3008 | 7.6751 | 108.9409 | [5 empty] | 27943.9169
| Not a UUID: 2. MANUFACTURING INDUSTRIES AND CON | 7149.198 | 10.3102 | 22.0568 | [5 empty] | 7181.565
| 3. Transport | 5516.252 | 32.9662 | 114.2522 | [5 empty] | 5663.4704
| 4. Other sectors | 2038.6516 | 200.3681 | 105.5272 | [5 empty] | 2344.5469
| 5. Other | 12.89 | 2.7923 | 0.49638 | [5 empty] | 16.1786
| B. Fugitive emissions from fuels | 2.9858 | 1311.9843 | 0.0075499 | [5 empty] | 1314.9776
| 1. Solid fuels | NO | 1117.2283 | NO | [5 empty] | 1117.2283
| 2. Oil and natural gas | 2.9858 | 194.7561 | 0.0075499 | [5 empty] | 197.7494
| C. CO2 transport and storage | NO | [7 empty] | NO
| 2. Industrial processes and product use | 6253.7524 | 37.9263 | 821.0956 | 45.675 | NO | 6.868 | NO | NO | 7165.3172
| A. Mineral industry | 1630.4097 | [7 empty] | 1630.4097
| B. Chemical industry | 1996.1781 | 10.3874 | 784.7697 | EA7169AE-0C42-4646-95A3-BD60669D28F8,2001,BGR | 436C2ECD-FDB7-44FD-831B-635DCCD7890B,2001,BGR | 6BD33A57-28B7-4DBA-8EC7-D47029FC3B66,2001,BGR | CBA37C4D-1A4A-4AE7-B2C6-DCAB023E695D,2001,BGR | 795920A6-EF7E-44F4-8D96-5DA87F37F09D,2001,BGR | 2791.3352
| C. Metal industry | 2500.7161 | 27.5388 | 3BDB1FB9-5E24-407E-8AE1-0ADD6DDA57E2,2001,BGR | 01D00CFD-6850-4E51-AC14-5488F4B2D0A5,2001,BGR | 3CECDAB3-0389-4F09-BB8F-8405FE11D598,2001,BGR | 04FD167A-A6DD-43C7-83B6-C1AD943589BB,2001,BGR | EE5E1F66-7569-4396-8A72-A8B6380DA8CB,2001,BGR | 343A5418-12BC-47A4-AD24-FD7BA6D3359E,2001,BGR | 2528.2549
| D. Non-energy products from fuels and solvent use | 104.0248 | NO,NA | NO,NA | [5 empty] | 104.0248
| E. Electronic Industry |  |  |  | NO | NO | NO | NO | NO | NO
| F. Product uses as ODS substitutes |  |  |  | 45.675 | NO | NO | NO | NO | 45.675
| G. Other product manufacture and use | 18.8884 | NO | 36.3259 | 9A261E19-35F5-4E10-BD03-B56D33A0F3B9,2001,BGR | NO | 6.868 | ADC979C1-90BF-47A8-8FFA-1635D0647B78,2001,BGR | BC4A9240-D3BE-4265-9F85-65393B4CF44F,2001,BGR | 62.0823
| H. Other | 3.5352 | NA | NA | D185958B-F0D0-43B9-B1DF-8C615DE9BF96,2001,BGR | 8B8F3ABE-969D-44C9-A61D-C813EDF47B29,2001,BGR | 02CE26D2-ADDA-44C9-89AB-9DBDB7710B70,2001,BGR | 007AC2DF-F451-4565-BF96-E9DC9EF3F41D,2001,BGR | 493484F5-EF8A-43A8-8FF2-5E86662F9321,2001,BGR | 3.5352
| 3. Agriculture | 22.6261 | 2017.6296 | 2746.2034 | [5 empty] | 4786.4592
| A. Enteric fermentation |  | 1849.0463 | [6 empty] | 1849.0463
| B. Manure management |  | 117.6512 | 448.9159 | [5 empty] | 566.5672
| C. Rice cultivation |  | 35.0967 | [6 empty] | 35.0967
| D. Agricultural soils |  | NO | 2293.8384 | [5 empty] | 2293.8384
| E. Prescribed burning of savannas |  | 0AF40DDC-732A-47A0-9D31-1C5A13702393,2001,BGR | 6FA4A0D8-B64C-4BE0-AE5A-593FB2427551,2001,BGR | [5 empty] | 7EE3F8DD-8BFE-4917-A7A7-82A0425A52A6,2001,BGR
| F. Field burning of agricultural residues |  | 15.8354 | 3.4491 | [5 empty] | 19.2845
| G. Liming | NO | [7 empty] | NO
| H. Urea application | 22.6261 | [7 empty] | 22.6261
| I. Other carbon-containing fertilizers | NO | [7 empty] | NO
| J. Other | 282D3894-6868-4D9A-A9ED-09D1AABCBFC6,2001,BGR | 906F249E-2D50-49EC-933C-2BCAD72E01D5,2001,BGR | C316765E-BE96-424D-86F8-CA0BB178A053,2001,BGR | [5 empty] | ADB4A3C8-E101-44DF-A38D-4423BAC12A13,2001,BGR
| 4. Land use, land-use change and forestry(1) | -6799.6625 | 46.9326 | 98.4678 | [5 empty] | -6654.2621
| A. Forest land | -7804.9212 | 46.9326 | 30.9475 | [5 empty] | -7727.0411
| B. Cropland | 713.923 | NO | 67.5203 | [5 empty] | 781.4432
| C. Grassland | -1244.4225 | NO | NO | [5 empty] | -1244.4225
| D. Wetlands | 108.1891 | NO | NO | [5 empty] | 108.1891
| E. Settlements | 442.2619 | NO | NO | [5 empty] | 442.2619
| F. Other land | 970.9848 | NO | NO | [5 empty] | 970.9848
| G. Harvested wood products | 14.3225 | [7 empty] | 14.3225
| H. Other | NO | NO | NO | [5 empty] | NO
| 5. Waste | 39.705 | 5843.0761 | 162.4022 | [5 empty] | 6045.1833
| A. Solid waste disposal | NO | 4688.0545 | [6 empty] | 4688.0545
| B. Biological treatment of solid waste |  | NO | NO | [5 empty] | NO
| C. Incineration and open burning of waste | 39.705 | 0.0036892 | 3.1625 | [5 empty] | 42.8712
| D. Waste water treatment and discharge |  | 1155.0179 | 159.2396 | [5 empty] | 1314.2576
| E. Other | NO | NO | NO | [5 empty] | NO
| 6. Other (as specified in summary 1.A) | NO | NO | NO | NO | NO | NO | NO | NO | NO
Memo items:(2)
| International bunkers | 614.2534 | 1.1897 | 5.2575 | [5 empty] | 620.7006
| Aviation | 313.3865 | 0.4795 | 2.8386 | [5 empty] | 316.7047
| Navigation | 300.8668 | 0.71024 | 2.4189 | [5 empty] | 303.996
| Multilateral operations | NO | NO | NO | [5 empty] | NO
| CO2 emissions from biomass | 2532.88 | [7 empty] | 2532.88
| CO2 captured | NO | [7 empty] | NO
| Long-term storage of C in waste disposal sites | NE | [7 empty] | NE
| Indirect N2O |  |  | 621.0144
| Indirect CO2 (3) | NO
| Total CO2 equivalent emissions without land use, land-use change and forestry | [8 empty] | 62461.6151
| Total CO2 equivalent emissions with land use, land-use change and forestry | [8 empty] | 55807.353
| Total CO2 equivalent emissions, including indirect CO2, without land use, land-use change and forestry | [8 empty] | NA
| Total CO2 equivalent emissions, including indirect CO2, with land use, land-use change and forestry | [8 empty] | NA
2002 | GREENHOUSE GAS SOURCE AND | CO2(1) | CH4 | N2O | HFCs | PFCs | SF6 | Unspecified mix of HFCs and PFCs | NF3 | Total
| SINK CATEGORIES | CO2 equivalent (kt )
| Total (net emissions)(1) | 38035.3656 | 9322.7615 | 4097.8693 | 61.2999 | NO | 7.2663 | NO | NO | 51524.5627
| 1. Energy | 40388.542 | 1619.9833 | 360.4469 | [5 empty] | 42368.9722
| A. Fuel combustion (sectoral approach) | 40385.5532 | 327.0544 | 360.4388 | [5 empty] | 41073.0464
| 1. Energy industries | 25158.7902 | 6.9766 | 97.6981 | [5 empty] | 25263.4649
| Not a UUID: 2. MANUFACTURING INDUSTRIES AND CON | 7055.3183 | 10.6808 | 22.8798 | [5 empty] | 7088.8788
| 3. Transport | 5743.7002 | 34.5196 | 125.1428 | [5 empty] | 5903.3626
| 4. Other sectors | 2418.1161 | 272.3476 | 114.2759 | [5 empty] | 2804.7396
| 5. Other | 9.6285 | 2.5297 | 0.44227 | [5 empty] | 12.6005
| B. Fugitive emissions from fuels | 2.9888 | 1292.9289 | 0.0081351 | [5 empty] | 1295.9259
| 1. Solid fuels | NO | 1103.6953 | NO | [5 empty] | 1103.6953
| 2. Oil and natural gas | 2.9888 | 189.2337 | 0.0081351 | [5 empty] | 192.2306
| C. CO2 transport and storage | NO | [7 empty] | NO
| 2. Industrial processes and product use | 5657.0397 | 33.9402 | 682.8504 | 61.2999 | NO | 7.2663 | NO | NO | 6442.3965
| A. Mineral industry | 1696.8382 | [7 empty] | 1696.8382
| B. Chemical industry | 1555.695 | 9.6282 | 644.2002 | EA7169AE-0C42-4646-95A3-BD60669D28F8,2002,BGR | 436C2ECD-FDB7-44FD-831B-635DCCD7890B,2002,BGR | 6BD33A57-28B7-4DBA-8EC7-D47029FC3B66,2002,BGR | CBA37C4D-1A4A-4AE7-B2C6-DCAB023E695D,2002,BGR | 795920A6-EF7E-44F4-8D96-5DA87F37F09D,2002,BGR | 2209.5233
| C. Metal industry | 2274.7232 | 24.3121 | 3BDB1FB9-5E24-407E-8AE1-0ADD6DDA57E2,2002,BGR | 01D00CFD-6850-4E51-AC14-5488F4B2D0A5,2002,BGR | 3CECDAB3-0389-4F09-BB8F-8405FE11D598,2002,BGR | 04FD167A-A6DD-43C7-83B6-C1AD943589BB,2002,BGR | EE5E1F66-7569-4396-8A72-A8B6380DA8CB,2002,BGR | 343A5418-12BC-47A4-AD24-FD7BA6D3359E,2002,BGR | 2299.0352
| D. Non-energy products from fuels and solvent use | 104.8883 | NO,NA | NO,NA | [5 empty] | 104.8883
| E. Electronic Industry |  |  |  | NO | NO | NO | NO | NO | NO
| F. Product uses as ODS substitutes |  |  |  | 61.2999 | NO | NO | NO | NO | 61.2999
| G. Other product manufacture and use | 22.2065 | NO | 38.6501 | 9A261E19-35F5-4E10-BD03-B56D33A0F3B9,2002,BGR | NO | 7.2663 | ADC979C1-90BF-47A8-8FFA-1635D0647B78,2002,BGR | BC4A9240-D3BE-4265-9F85-65393B4CF44F,2002,BGR | 68.123
| H. Other | 2.6885 | NA | NA | D185958B-F0D0-43B9-B1DF-8C615DE9BF96,2002,BGR | 8B8F3ABE-969D-44C9-A61D-C813EDF47B29,2002,BGR | 02CE26D2-ADDA-44C9-89AB-9DBDB7710B70,2002,BGR | 007AC2DF-F451-4565-BF96-E9DC9EF3F41D,2002,BGR | 493484F5-EF8A-43A8-8FF2-5E86662F9321,2002,BGR | 2.6885
| 3. Agriculture | 20.9354 | 2090.7841 | 2819.9688 | [5 empty] | 4931.6883
| A. Enteric fermentation |  | 1905.3955 | [6 empty] | 1905.3955
| B. Manure management |  | 129.3629 | 480.8475 | [5 empty] | 610.2105
| C. Rice cultivation |  | 37.5185 | [6 empty] | 37.5185
| D. Agricultural soils |  | NO | 2334.6823 | [5 empty] | 2334.6823
| E. Prescribed burning of savannas |  | 0AF40DDC-732A-47A0-9D31-1C5A13702393,2002,BGR | 6FA4A0D8-B64C-4BE0-AE5A-593FB2427551,2002,BGR | [5 empty] | 7EE3F8DD-8BFE-4917-A7A7-82A0425A52A6,2002,BGR
| F. Field burning of agricultural residues |  | 18.5073 | 4.439 | [5 empty] | 22.9462
| G. Liming | NO | [7 empty] | NO
| H. Urea application | 20.9354 | [7 empty] | 20.9354
| I. Other carbon-containing fertilizers | NO | [7 empty] | NO
| J. Other | 282D3894-6868-4D9A-A9ED-09D1AABCBFC6,2002,BGR | 906F249E-2D50-49EC-933C-2BCAD72E01D5,2002,BGR | C316765E-BE96-424D-86F8-CA0BB178A053,2002,BGR | [5 empty] | ADB4A3C8-E101-44DF-A38D-4423BAC12A13,2002,BGR
| 4. Land use, land-use change and forestry(1) | -8069.9034 | 15.1525 | 77.8496 | [5 empty] | -7976.9013
| A. Forest land | -9073.5912 | 15.1525 | 9.9916 | [5 empty] | -9048.4471
| B. Cropland | 732.4797 | NO | 67.858 | [5 empty] | 800.3376
| C. Grassland | -1236.3536 | NO | NO | [5 empty] | -1236.3536
| D. Wetlands | 124.314 | NO | NO | [5 empty] | 124.314
| E. Settlements | 455.8189 | NO | NO | [5 empty] | 455.8189
| F. Other land | 915.3707 | NO | NO | [5 empty] | 915.3707
| G. Harvested wood products | 12.058 | [7 empty] | 12.058
| H. Other | NO | NO | NO | [5 empty] | NO
| 5. Waste | 38.752 | 5562.9013 | 156.7537 | [5 empty] | 5758.407
| A. Solid waste disposal | NO | 4521.124 | [6 empty] | 4521.124
| B. Biological treatment of solid waste |  | NO | NO | [5 empty] | NO
| C. Incineration and open burning of waste | 38.752 | 0.0036047 | 3.0833 | [5 empty] | 41.8389
| D. Waste water treatment and discharge |  | 1041.7737 | 153.6703 | [5 empty] | 1195.444
| E. Other | NO | NO | NO | [5 empty] | NO
| 6. Other (as specified in summary 1.A) | NO | NO | NO | NO | NO | NO | NO | NO | NO
Memo items:(2)
| International bunkers | 704.3405 | 1.2678 | 6.0266 | [5 empty] | 711.6349
| Aviation | 375.2254 | 0.49053 | 3.3794 | [5 empty] | 379.0953
| Navigation | 329.1151 | 0.77726 | 2.6471 | [5 empty] | 332.5395
| Multilateral operations | NO | NO | NO | [5 empty] | NO
| CO2 emissions from biomass | 3021.312 | [7 empty] | 3021.312
| CO2 captured | NO | [7 empty] | NO
| Long-term storage of C in waste disposal sites | NE | [7 empty] | NE
| Indirect N2O |  |  | 636.3382
| Indirect CO2 (3) | NO
| Total CO2 equivalent emissions without land use, land-use change and forestry | [8 empty] | 59501.464
| Total CO2 equivalent emissions with land use, land-use change and forestry | [8 empty] | 51524.5627
| Total CO2 equivalent emissions, including indirect CO2, without land use, land-use change and forestry | [8 empty] | NA
| Total CO2 equivalent emissions, including indirect CO2, with land use, land-use change and forestry | [8 empty] | NA
2003 | GREENHOUSE GAS SOURCE AND | CO2(1) | CH4 | N2O | HFCs | PFCs | SF6 | Unspecified mix of HFCs and PFCs | NF3 | Total
| SINK CATEGORIES | CO2 equivalent (kt )
| Total (net emissions)(1) | 41586.6047 | 9689.4127 | 3930.7739 | 83.7449 | NO | 7.6878 | NO | NO | 55298.224
| 1. Energy | 44006.5277 | 1734.5876 | 379.1217 | [5 empty] | 46120.2371
| A. Fuel combustion (sectoral approach) | 44004.0789 | 354.012 | 379.1152 | [5 empty] | 44737.2061
| 1. Energy industries | 27041.1702 | 7.4644 | 105.4827 | [5 empty] | 27154.1172
| Not a UUID: 2. MANUFACTURING INDUSTRIES AND CON | 8086.1058 | 13.0744 | 27.7378 | [5 empty] | 8126.918
| 3. Transport | 6314.7715 | 34.3719 | 129.5959 | [5 empty] | 6478.7394
| 4. Other sectors | 2562.0314 | 299.1014 | 116.2988 | [5 empty] | 2977.4315
| 5. Other | NO | NO | NO | [5 empty] | NO
| B. Fugitive emissions from fuels | 2.4488 | 1380.5756 | 0.0065926 | [5 empty] | 1383.0309
| 1. Solid fuels | NO | 1189.8774 | NO | [5 empty] | 1189.8774
| 2. Oil and natural gas | 2.4488 | 190.6982 | 0.0065926 | [5 empty] | 193.1535
| C. CO2 transport and storage | NO | [7 empty] | NO
| 2. Industrial processes and product use | 6266.1528 | 42.2824 | 708.7496 | 83.7449 | NO | 7.6878 | NO | NO | 7108.6174
| A. Mineral industry | 1733.5798 | [7 empty] | 1733.5798
| B. Chemical industry | 1601.5945 | 10.6248 | 673.4044 | EA7169AE-0C42-4646-95A3-BD60669D28F8,2003,BGR | 436C2ECD-FDB7-44FD-831B-635DCCD7890B,2003,BGR | 6BD33A57-28B7-4DBA-8EC7-D47029FC3B66,2003,BGR | CBA37C4D-1A4A-4AE7-B2C6-DCAB023E695D,2003,BGR | 795920A6-EF7E-44F4-8D96-5DA87F37F09D,2003,BGR | 2285.6237
| C. Metal industry | 2796.2679 | 31.6576 | 3BDB1FB9-5E24-407E-8AE1-0ADD6DDA57E2,2003,BGR | 01D00CFD-6850-4E51-AC14-5488F4B2D0A5,2003,BGR | 3CECDAB3-0389-4F09-BB8F-8405FE11D598,2003,BGR | 04FD167A-A6DD-43C7-83B6-C1AD943589BB,2003,BGR | EE5E1F66-7569-4396-8A72-A8B6380DA8CB,2003,BGR | 343A5418-12BC-47A4-AD24-FD7BA6D3359E,2003,BGR | 2827.9255
| D. Non-energy products from fuels and solvent use | 114.0632 | NO,NA | NO,NA | [5 empty] | 114.0632
| E. Electronic Industry |  |  |  | NO | NO | NO | NO | NO | NO
| F. Product uses as ODS substitutes |  |  |  | 83.7449 | NO | NO | NO | NO | 83.7449
| G. Other product manufacture and use | 17.5831 | NO | 35.3452 | 9A261E19-35F5-4E10-BD03-B56D33A0F3B9,2003,BGR | NO | 7.6878 | ADC979C1-90BF-47A8-8FFA-1635D0647B78,2003,BGR | BC4A9240-D3BE-4265-9F85-65393B4CF44F,2003,BGR | 60.616
| H. Other | 3.0643 | NA | NA | D185958B-F0D0-43B9-B1DF-8C615DE9BF96,2003,BGR | 8B8F3ABE-969D-44C9-A61D-C813EDF47B29,2003,BGR | 02CE26D2-ADDA-44C9-89AB-9DBDB7710B70,2003,BGR | 007AC2DF-F451-4565-BF96-E9DC9EF3F41D,2003,BGR | 493484F5-EF8A-43A8-8FF2-5E86662F9321,2003,BGR | 3.0643
| 3. Agriculture | 18.9846 | 2191.4693 | 2616.8574 | [5 empty] | 4827.3114
| A. Enteric fermentation |  | 1982.9612 | [6 empty] | 1982.9612
| B. Manure management |  | 146.2612 | 533.4792 | [5 empty] | 679.7404
| C. Rice cultivation |  | 50.7331 | [6 empty] | 50.7331
| D. Agricultural soils |  | NO | 2079.9095 | [5 empty] | 2079.9095
| E. Prescribed burning of savannas |  | 0AF40DDC-732A-47A0-9D31-1C5A13702393,2003,BGR | 6FA4A0D8-B64C-4BE0-AE5A-593FB2427551,2003,BGR | [5 empty] | 7EE3F8DD-8BFE-4917-A7A7-82A0425A52A6,2003,BGR
| F. Field burning of agricultural residues |  | 11.5139 | 3.4688 | [5 empty] | 14.9827
| G. Liming | NO | [7 empty] | NO
| H. Urea application | 18.9846 | [7 empty] | 18.9846
| I. Other carbon-containing fertilizers | NO | [7 empty] | NO
| J. Other | 282D3894-6868-4D9A-A9ED-09D1AABCBFC6,2003,BGR | 906F249E-2D50-49EC-933C-2BCAD72E01D5,2003,BGR | C316765E-BE96-424D-86F8-CA0BB178A053,2003,BGR | [5 empty] | ADB4A3C8-E101-44DF-A38D-4423BAC12A13,2003,BGR
| 4. Land use, land-use change and forestry(1) | -8748.8539 | 11.8781 | 76.0281 | [5 empty] | -8660.9478
| A. Forest land | -9814.8736 | 11.8781 | 7.8324 | [5 empty] | -9795.1631
| B. Cropland | 818.9883 | NO | 68.1957 | [5 empty] | 887.1839
| C. Grassland | -1228.1806 | NO | NO | [5 empty] | -1228.1806
| D. Wetlands | 140.4162 | NO | NO | [5 empty] | 140.4162
| E. Settlements | 439.9522 | NO | NO | [5 empty] | 439.9522
| F. Other land | 867.2108 | NO | NO | [5 empty] | 867.2108
| G. Harvested wood products | 27.6328 | [7 empty] | 27.6328
| H. Other | NO | NO | NO | [5 empty] | NO
| 5. Waste | 43.7935 | 5709.1954 | 150.017 | [5 empty] | 5903.0059
| A. Solid waste disposal | NO | 4365.6319 | [6 empty] | 4365.6319
| B. Biological treatment of solid waste |  | NO | NO | [5 empty] | NO
| C. Incineration and open burning of waste | 43.7935 | 0.0040873 | 3.4734 | [5 empty] | 47.271
| D. Waste water treatment and discharge |  | 1343.5595 | 146.5436 | [5 empty] | 1490.1031
| E. Other | NO | NO | NO | [5 empty] | NO
| 6. Other (as specified in summary 1.A) | NO | NO | NO | NO | NO | NO | NO | NO | NO
Memo items:(2)
| International bunkers | 909.4714 | 1.495 | 7.7439 | [5 empty] | 918.7103
| Aviation | 480.0545 | 0.48087 | 4.29 | [5 empty] | 484.8253
| Navigation | 429.4169 | 1.0141 | 3.4539 | [5 empty] | 433.8849
| Multilateral operations | NO | NO | NO | [5 empty] | NO
| CO2 emissions from biomass | 3207.568 | [7 empty] | 3207.568
| CO2 captured | NO | [7 empty] | NO
| Long-term storage of C in waste disposal sites | NE | [7 empty] | NE
| Indirect N2O |  |  | 603.3988
| Indirect CO2 (3) | NO
| Total CO2 equivalent emissions without land use, land-use change and forestry | [8 empty] | 63959.1718
| Total CO2 equivalent emissions with land use, land-use change and forestry | [8 empty] | 55298.224
| Total CO2 equivalent emissions, including indirect CO2, without land use, land-use change and forestry | [8 empty] | NA
| Total CO2 equivalent emissions, including indirect CO2, with land use, land-use change and forestry | [8 empty] | NA
2004 | GREENHOUSE GAS SOURCE AND | CO2(1) | CH4 | N2O | HFCs | PFCs | SF6 | Unspecified mix of HFCs and PFCs | NF3 | Total
| SINK CATEGORIES | CO2 equivalent (kt )
| Total (net emissions)(1) | 40013.0139 | 9097.1659 | 4468.1581 | 119.9218 | NO | 8.1337 | NO | NO | 53706.3934
| 1. Energy | 43199.1748 | 1326.9923 | 312.6626 | [5 empty] | 44838.8297
| A. Fuel combustion (sectoral approach) | 43182.7783 | 330.7618 | 312.6509 | [5 empty] | 43826.1911
| 1. Energy industries | 26823.6569 | 7.3607 | 105.5993 | [5 empty] | 26936.6168
| Not a UUID: 2. MANUFACTURING INDUSTRIES AND CON | 7310.5413 | 11.8645 | 25.7275 | [5 empty] | 7348.1332
| 3. Transport | 6923.187 | 30.7216 | 71.0075 | [5 empty] | 7024.9161
| 4. Other sectors | 2125.3932 | 278.0026 | 109.8697 | [5 empty] | 2513.2655
| 5. Other | NO | 2.8125 | 0.447 | [5 empty] | 3.2595
| B. Fugitive emissions from fuels | 16.3965 | 996.2304 | 0.011645 | [5 empty] | 1012.6386
| 1. Solid fuels | NO | 788.5227 | NO | [5 empty] | 788.5227
| 2. Oil and natural gas | 16.3965 | 207.7078 | 0.011645 | [5 empty] | 224.1159
| C. CO2 transport and storage | NO | [7 empty] | NO
| 2. Industrial processes and product use | 6208.579 | 36.3981 | 840.8749 | 119.9218 | NO | 8.1337 | NO | NO | 7213.9076
| A. Mineral industry | 1960.9744 | [7 empty] | 1960.9744
| B. Chemical industry | 1795.7867 | 9.8477 | 810.1548 | EA7169AE-0C42-4646-95A3-BD60669D28F8,2004,BGR | 436C2ECD-FDB7-44FD-831B-635DCCD7890B,2004,BGR | 6BD33A57-28B7-4DBA-8EC7-D47029FC3B66,2004,BGR | CBA37C4D-1A4A-4AE7-B2C6-DCAB023E695D,2004,BGR | 795920A6-EF7E-44F4-8D96-5DA87F37F09D,2004,BGR | 2615.7893
| C. Metal industry | 2316.3058 | 26.5504 | 3BDB1FB9-5E24-407E-8AE1-0ADD6DDA57E2,2004,BGR | 01D00CFD-6850-4E51-AC14-5488F4B2D0A5,2004,BGR | 3CECDAB3-0389-4F09-BB8F-8405FE11D598,2004,BGR | 04FD167A-A6DD-43C7-83B6-C1AD943589BB,2004,BGR | EE5E1F66-7569-4396-8A72-A8B6380DA8CB,2004,BGR | 343A5418-12BC-47A4-AD24-FD7BA6D3359E,2004,BGR | 2342.8562
| D. Non-energy products from fuels and solvent use | 114.1855 | NO,NA | NO,NA | [5 empty] | 114.1855
| E. Electronic Industry |  |  |  | NO | NO | NO | NO | NO | NO
| F. Product uses as ODS substitutes |  |  |  | 119.9218 | NO | NO | NO | NO | 119.9218
| G. Other product manufacture and use | 18.6072 | NO | 30.7201 | 9A261E19-35F5-4E10-BD03-B56D33A0F3B9,2004,BGR | NO | 8.1337 | ADC979C1-90BF-47A8-8FFA-1635D0647B78,2004,BGR | BC4A9240-D3BE-4265-9F85-65393B4CF44F,2004,BGR | 57.461
| H. Other | 2.7194 | NA | NA | D185958B-F0D0-43B9-B1DF-8C615DE9BF96,2004,BGR | 8B8F3ABE-969D-44C9-A61D-C813EDF47B29,2004,BGR | 02CE26D2-ADDA-44C9-89AB-9DBDB7710B70,2004,BGR | 007AC2DF-F451-4565-BF96-E9DC9EF3F41D,2004,BGR | 493484F5-EF8A-43A8-8FF2-5E86662F9321,2004,BGR | 2.7194
| 3. Agriculture | 22.2214 | 2164.9176 | 3090.0733 | [5 empty] | 5277.2124
| A. Enteric fermentation |  | 1944.8201 | [6 empty] | 1944.8201
| B. Manure management |  | 149.1439 | 542.1115 | [5 empty] | 691.2553
| C. Rice cultivation |  | 51.051 | [6 empty] | 51.051
| D. Agricultural soils |  | NO | 2542.7455 | [5 empty] | 2542.7455
| E. Prescribed burning of savannas |  | 0AF40DDC-732A-47A0-9D31-1C5A13702393,2004,BGR | 6FA4A0D8-B64C-4BE0-AE5A-593FB2427551,2004,BGR | [5 empty] | 7EE3F8DD-8BFE-4917-A7A7-82A0425A52A6,2004,BGR
| F. Field burning of agricultural residues |  | 19.9026 | 5.2163 | [5 empty] | 25.1189
| G. Liming | NO | [7 empty] | NO
| H. Urea application | 22.2214 | [7 empty] | 22.2214
| I. Other carbon-containing fertilizers | NO | [7 empty] | NO
| J. Other | 282D3894-6868-4D9A-A9ED-09D1AABCBFC6,2004,BGR | 906F249E-2D50-49EC-933C-2BCAD72E01D5,2004,BGR | C316765E-BE96-424D-86F8-CA0BB178A053,2004,BGR | [5 empty] | ADB4A3C8-E101-44DF-A38D-4423BAC12A13,2004,BGR
| 4. Land use, land-use change and forestry(1) | -9486.6184 | 2.652 | 70.2821 | [5 empty] | -9413.6843
| A. Forest land | -10207.7781 | 2.652 | 1.7487 | [5 empty] | -10203.3774
| B. Cropland | 780.0265 | NO | 68.5334 | [5 empty] | 848.5599
| C. Grassland | -1219.902 | NO | NO | [5 empty] | -1219.902
| D. Wetlands | 156.4958 | NO | NO | [5 empty] | 156.4958
| E. Settlements | 429.2346 | NO | NO | [5 empty] | 429.2346
| F. Other land | 823.8415 | NO | NO | [5 empty] | 823.8415
| G. Harvested wood products | -248.5367 | [7 empty] | -248.5367
| H. Other | NO | NO | NO | [5 empty] | NO
| 5. Waste | 69.6571 | 5566.2058 | 154.2652 | [5 empty] | 5790.1281
| A. Solid waste disposal | NO | 4222.6216 | [6 empty] | 4222.6216
| B. Biological treatment of solid waste |  | NO | NO | [5 empty] | NO
| C. Incineration and open burning of waste | 69.6571 | 0.0064559 | 5.5614 | [5 empty] | 75.2249
| D. Waste water treatment and discharge |  | 1343.5777 | 148.7038 | [5 empty] | 1492.2815
| E. Other | NO | NO | NO | [5 empty] | NO
| 6. Other (as specified in summary 1.A) | NO | NO | NO | NO | NO | NO | NO | NO | NO
Memo items:(2)
| International bunkers | 823.3094 | 1.2714 | 7.0835 | [5 empty] | 831.6644
| Aviation | 462.85 | 0.42014 | 4.1843 | [5 empty] | 467.4544
| Navigation | 360.4594 | 0.85129 | 2.8992 | [5 empty] | 364.21
| Multilateral operations | NO | NO | NO | [5 empty] | NO
| CO2 emissions from biomass | 3339.1534 | [7 empty] | 3339.1534
| CO2 captured | NO | [7 empty] | NO
| Long-term storage of C in waste disposal sites | NE | [7 empty] | NE
| Indirect N2O |  |  | 691.0286
| Indirect CO2 (3) | NO
| Total CO2 equivalent emissions without land use, land-use change and forestry | [8 empty] | 63120.0777
| Total CO2 equivalent emissions with land use, land-use change and forestry | [8 empty] | 53706.3934
| Total CO2 equivalent emissions, including indirect CO2, without land use, land-use change and forestry | [8 empty] | NA
| Total CO2 equivalent emissions, including indirect CO2, with land use, land-use change and forestry | [8 empty] | NA
2005 | GREENHOUSE GAS SOURCE AND | CO2(1) | CH4 | N2O | HFCs | PFCs | SF6 | Unspecified mix of HFCs and PFCs | NF3 | Total
| SINK CATEGORIES | CO2 equivalent (kt )
| Total (net emissions)(1) | 41243.9762 | 8668.0714 | 4314.3799 | 195.1618 | NO | 8.165 | NO | NO | 54429.7544
| 1. Energy | 43961.8411 | 1374.8552 | 322.5804 | [5 empty] | 45659.2767
| A. Fuel combustion (sectoral approach) | 43936.7204 | 321.1256 | 322.5656 | [5 empty] | 44580.4116
| 1. Energy industries | 27034.1326 | 7.5248 | 106.4227 | [5 empty] | 27148.0801
| Not a UUID: 2. MANUFACTURING INDUSTRIES AND CON | 7051.5967 | 10.5614 | 26.6702 | [5 empty] | 7088.8283
| 3. Transport | 7723.4851 | 31.5424 | 76.0033 | [5 empty] | 7831.0308
| 4. Other sectors | 2127.5059 | 271.4971 | 113.4694 | [5 empty] | 2512.4724
| 5. Other | NO | NO | NO | [5 empty] | NO
| B. Fugitive emissions from fuels | 25.1207 | 1053.7296 | 0.014799 | [5 empty] | 1078.8651
| 1. Solid fuels | NO | 811.1522 | NO | [5 empty] | 811.1522
| 2. Oil and natural gas | 25.1207 | 242.5774 | 0.014799 | [5 empty] | 267.7129
| C. CO2 transport and storage | NO | [7 empty] | NO
| 2. Industrial processes and product use | 6540.3637 | 35.1222 | 904.1878 | 195.1618 | NO | 8.165 | NO | NO | 7683.0006
| A. Mineral industry | 2164.6722 | [7 empty] | 2164.6722
| B. Chemical industry | 1896.4023 | 9.8104 | 878.4861 | EA7169AE-0C42-4646-95A3-BD60669D28F8,2005,BGR | 436C2ECD-FDB7-44FD-831B-635DCCD7890B,2005,BGR | 6BD33A57-28B7-4DBA-8EC7-D47029FC3B66,2005,BGR | CBA37C4D-1A4A-4AE7-B2C6-DCAB023E695D,2005,BGR | 795920A6-EF7E-44F4-8D96-5DA87F37F09D,2005,BGR | 2784.6988
| C. Metal industry | 2345.2089 | 25.3119 | 3BDB1FB9-5E24-407E-8AE1-0ADD6DDA57E2,2005,BGR | 01D00CFD-6850-4E51-AC14-5488F4B2D0A5,2005,BGR | 3CECDAB3-0389-4F09-BB8F-8405FE11D598,2005,BGR | 04FD167A-A6DD-43C7-83B6-C1AD943589BB,2005,BGR | EE5E1F66-7569-4396-8A72-A8B6380DA8CB,2005,BGR | 343A5418-12BC-47A4-AD24-FD7BA6D3359E,2005,BGR | 2370.5208
| D. Non-energy products from fuels and solvent use | 109.4183 | NO,NA | NO,NA | [5 empty] | 109.4183
| E. Electronic Industry |  |  |  | NO | NO | NO | NO | NO | NO
| F. Product uses as ODS substitutes |  |  |  | 195.1618 | NO | NO | NO | NO | 195.1618
| G. Other product manufacture and use | 21.3912 | NO | 25.7017 | 9A261E19-35F5-4E10-BD03-B56D33A0F3B9,2005,BGR | NO | 8.165 | ADC979C1-90BF-47A8-8FFA-1635D0647B78,2005,BGR | BC4A9240-D3BE-4265-9F85-65393B4CF44F,2005,BGR | 55.2579
| H. Other | 3.2708 | NA | NA | D185958B-F0D0-43B9-B1DF-8C615DE9BF96,2005,BGR | 8B8F3ABE-969D-44C9-A61D-C813EDF47B29,2005,BGR | 02CE26D2-ADDA-44C9-89AB-9DBDB7710B70,2005,BGR | 007AC2DF-F451-4565-BF96-E9DC9EF3F41D,2005,BGR | 493484F5-EF8A-43A8-8FF2-5E86662F9321,2005,BGR | 3.2708
| 3. Agriculture | 21.487 | 2073.0783 | 2868.4989 | [5 empty] | 4963.0642
| A. Enteric fermentation |  | 1869.666 | [6 empty] | 1869.666
| B. Manure management |  | 146.7957 | 525.2985 | [5 empty] | 672.0942
| C. Rice cultivation |  | 40.5328 | [6 empty] | 40.5328
| D. Agricultural soils |  | NO | 2338.9532 | [5 empty] | 2338.9532
| E. Prescribed burning of savannas |  | 0AF40DDC-732A-47A0-9D31-1C5A13702393,2005,BGR | 6FA4A0D8-B64C-4BE0-AE5A-593FB2427551,2005,BGR | [5 empty] | 7EE3F8DD-8BFE-4917-A7A7-82A0425A52A6,2005,BGR
| F. Field burning of agricultural residues |  | 16.0838 | 4.2472 | [5 empty] | 20.331
| G. Liming | NO | [7 empty] | NO
| H. Urea application | 21.487 | [7 empty] | 21.487
| I. Other carbon-containing fertilizers | NO | [7 empty] | NO
| J. Other | 282D3894-6868-4D9A-A9ED-09D1AABCBFC6,2005,BGR | 906F249E-2D50-49EC-933C-2BCAD72E01D5,2005,BGR | C316765E-BE96-424D-86F8-CA0BB178A053,2005,BGR | [5 empty] | ADB4A3C8-E101-44DF-A38D-4423BAC12A13,2005,BGR
| 4. Land use, land-use change and forestry(1) | -9334.5419 | 3.3646 | 71.0897 | [5 empty] | -9260.0876
| A. Forest land | -10195.6142 | 3.3646 | 2.2186 | [5 empty] | -10190.031
| B. Cropland | 826.1644 | NO | 68.8711 | [5 empty] | 895.0355
| C. Grassland | -1211.5164 | NO | NO | [5 empty] | -1211.5164
| D. Wetlands | 172.552 | NO | NO | [5 empty] | 172.552
| E. Settlements | 511.8334 | NO | NO | [5 empty] | 511.8334
| F. Other land | 703.5372 | NO | NO | [5 empty] | 703.5372
| G. Harvested wood products | -141.4982 | [7 empty] | -141.4982
| H. Other | NO | NO | NO | [5 empty] | NO
| 5. Waste | 54.8263 | 5181.6511 | 148.0232 | [5 empty] | 5384.5005
| A. Solid waste disposal | NO | 4098.3344 | [6 empty] | 4098.3344
| B. Biological treatment of solid waste |  | NO | NO | [5 empty] | NO
| C. Incineration and open burning of waste | 54.8263 | 0.0051489 | 4.3226 | [5 empty] | 59.154
| D. Waste water treatment and discharge |  | 1083.3115 | 143.7005 | [5 empty] | 1227.012
| E. Other | NO | NO | NO | [5 empty] | NO
| 6. Other (as specified in summary 1.A) | NO | NO | NO | NO | NO | NO | NO | NO | NO
Memo items:(2)
| International bunkers | 912.6668 | 1.2063 | 7.8651 | [5 empty] | 921.7382
| Aviation | 567.8795 | 0.39207 | 5.0919 | [5 empty] | 573.3635
| Navigation | 344.7873 | 0.81428 | 2.7732 | [5 empty] | 348.3748
| Multilateral operations | NO | NO | NO | [5 empty] | NO
| CO2 emissions from biomass | 3263.8953 | [7 empty] | 3263.8953
| CO2 captured | NO | [7 empty] | NO
| Long-term storage of C in waste disposal sites | NE | [7 empty] | NE
| Indirect N2O |  |  | 645.1382
| Indirect CO2 (3) | NO
| Total CO2 equivalent emissions without land use, land-use change and forestry | [8 empty] | 63689.842
| Total CO2 equivalent emissions with land use, land-use change and forestry | [8 empty] | 54429.7544
| Total CO2 equivalent emissions, including indirect CO2, without land use, land-use change and forestry | [8 empty] | NA
| Total CO2 equivalent emissions, including indirect CO2, with land use, land-use change and forestry | [8 empty] | NA
2006 | GREENHOUSE GAS SOURCE AND | CO2(1) | CH4 | N2O | HFCs | PFCs | SF6 | Unspecified mix of HFCs and PFCs | NF3 | Total
| SINK CATEGORIES | CO2 equivalent (kt )
| Total (net emissions)(1) | 41672.8507 | 8387.211 | 3846.8585 | 297.1055 | NO | 8.4834 | NO | NO | 54212.509
| 1. Energy | 45091.4147 | 1287.4828 | 338.8806 | [5 empty] | 46717.7782
| A. Fuel combustion (sectoral approach) | 45067.1062 | 339.8056 | 338.8665 | [5 empty] | 45745.7783
| 1. Energy industries | 27329.3726 | 7.4731 | 107.9748 | [5 empty] | 27444.8204
| Not a UUID: 2. MANUFACTURING INDUSTRIES AND CON | 7165.2889 | 10.4246 | 31.4747 | [5 empty] | 7207.1881
| 3. Transport | 8201.5507 | 32.4854 | 82.093 | [5 empty] | 8316.1291
| 4. Other sectors | 2370.8941 | 289.4226 | 117.324 | [5 empty] | 2777.6407
| 5. Other | NO | NO | NO | [5 empty] | NO
| B. Fugitive emissions from fuels | 24.3085 | 947.6772 | 0.01412 | [5 empty] | 971.9999
| 1. Solid fuels | NO | 706.0467 | NO | [5 empty] | 706.0467
| 2. Oil and natural gas | 24.3085 | 241.6305 | 0.01412 | [5 empty] | 265.9531
| C. CO2 transport and storage | NO | [7 empty] | NO
| 2. Industrial processes and product use | 6638.9066 | 36.0442 | 495.8889 | 297.1055 | NO | 8.4834 | NO | NO | 7476.4285
| A. Mineral industry | 2300.0787 | [7 empty] | 2300.0787
| B. Chemical industry | 1673.3373 | 9.7771 | 471.0158 | EA7169AE-0C42-4646-95A3-BD60669D28F8,2006,BGR | 436C2ECD-FDB7-44FD-831B-635DCCD7890B,2006,BGR | 6BD33A57-28B7-4DBA-8EC7-D47029FC3B66,2006,BGR | CBA37C4D-1A4A-4AE7-B2C6-DCAB023E695D,2006,BGR | 795920A6-EF7E-44F4-8D96-5DA87F37F09D,2006,BGR | 2154.1302
| C. Metal industry | 2529.884 | 26.267 | 3BDB1FB9-5E24-407E-8AE1-0ADD6DDA57E2,2006,BGR | 01D00CFD-6850-4E51-AC14-5488F4B2D0A5,2006,BGR | 3CECDAB3-0389-4F09-BB8F-8405FE11D598,2006,BGR | 04FD167A-A6DD-43C7-83B6-C1AD943589BB,2006,BGR | EE5E1F66-7569-4396-8A72-A8B6380DA8CB,2006,BGR | 343A5418-12BC-47A4-AD24-FD7BA6D3359E,2006,BGR | 2556.151
| D. Non-energy products from fuels and solvent use | 109.6615 | NO,NA | NO,NA | [5 empty] | 109.6615
| E. Electronic Industry |  |  |  | NO | NO | NO | NO | NO | NO
| F. Product uses as ODS substitutes |  |  |  | 297.1055 | NO | NO | NO | NO | 297.1055
| G. Other product manufacture and use | 22.6653 | NO | 24.8731 | 9A261E19-35F5-4E10-BD03-B56D33A0F3B9,2006,BGR | NO | 8.4834 | ADC979C1-90BF-47A8-8FFA-1635D0647B78,2006,BGR | BC4A9240-D3BE-4265-9F85-65393B4CF44F,2006,BGR | 56.0219
| H. Other | 3.2797 | NA | NA | D185958B-F0D0-43B9-B1DF-8C615DE9BF96,2006,BGR | 8B8F3ABE-969D-44C9-A61D-C813EDF47B29,2006,BGR | 02CE26D2-ADDA-44C9-89AB-9DBDB7710B70,2006,BGR | 007AC2DF-F451-4565-BF96-E9DC9EF3F41D,2006,BGR | 493484F5-EF8A-43A8-8FF2-5E86662F9321,2006,BGR | 3.2797
| 3. Agriculture | 17.1219 | 2041.8636 | 2786.7832 | [5 empty] | 4845.7686
| A. Enteric fermentation |  | 1830.0563 | [6 empty] | 1830.0563
| B. Manure management |  | 155.132 | 523.6213 | [5 empty] | 678.7533
| C. Rice cultivation |  | 40.8742 | [6 empty] | 40.8742
| D. Agricultural soils |  | NO | 2258.7953 | [5 empty] | 2258.7953
| E. Prescribed burning of savannas |  | 0AF40DDC-732A-47A0-9D31-1C5A13702393,2006,BGR | 6FA4A0D8-B64C-4BE0-AE5A-593FB2427551,2006,BGR | [5 empty] | 7EE3F8DD-8BFE-4917-A7A7-82A0425A52A6,2006,BGR
| F. Field burning of agricultural residues |  | 15.8012 | 4.3665 | [5 empty] | 20.1677
| G. Liming | NO | [7 empty] | NO
| H. Urea application | 17.1219 | [7 empty] | 17.1219
| I. Other carbon-containing fertilizers | NO | [7 empty] | NO
| J. Other | 282D3894-6868-4D9A-A9ED-09D1AABCBFC6,2006,BGR | 906F249E-2D50-49EC-933C-2BCAD72E01D5,2006,BGR | C316765E-BE96-424D-86F8-CA0BB178A053,2006,BGR | [5 empty] | ADB4A3C8-E101-44DF-A38D-4423BAC12A13,2006,BGR
| 4. Land use, land-use change and forestry(1) | -10126.1638 | 8.6233 | 74.895 | [5 empty] | -10042.6456
| A. Forest land | -10630.1121 | 8.6233 | 5.6862 | [5 empty] | -10615.8026
| B. Cropland | 757.0697 | NO | 69.2088 | [5 empty] | 826.2785
| C. Grassland | -1203.0223 | NO | NO | [5 empty] | -1203.0223
| D. Wetlands | 188.5878 | NO | NO | [5 empty] | 188.5878
| E. Settlements | 529.8907 | NO | NO | [5 empty] | 529.8907
| F. Other land | 655.7605 | NO | NO | [5 empty] | 655.7605
| G. Harvested wood products | -424.3383 | [7 empty] | -424.3383
| H. Other | NO | NO | NO | [5 empty] | NO
| 5. Waste | 51.5713 | 5013.1972 | 150.4108 | [5 empty] | 5215.1793
| A. Solid waste disposal | NO | 3952.7373 | [6 empty] | 3952.7373
| B. Biological treatment of solid waste |  | NO | NO | [5 empty] | NO
| C. Incineration and open burning of waste | 51.5713 | 0.0048688 | 4.0453 | [5 empty] | 55.6215
| D. Waste water treatment and discharge |  | 1060.455 | 146.3655 | [5 empty] | 1206.8205
| E. Other | NO | NO | NO | [5 empty] | NO
| 6. Other (as specified in summary 1.A) | NO | NO | NO | NO | NO | NO | NO | NO | NO
Memo items:(2)
| International bunkers | 872.2775 | 1.0678 | 7.6107 | [5 empty] | 880.9559
| Aviation | 543.4211 | 0.29112 | 4.9656 | [5 empty] | 548.6778
| Navigation | 328.8564 | 0.77665 | 2.6451 | [5 empty] | 332.2781
| Multilateral operations | NO | NO | NO | [5 empty] | NO
| CO2 emissions from biomass | 3500.1319 | [7 empty] | 3500.1319
| CO2 captured | NO | [7 empty] | NO
| Long-term storage of C in waste disposal sites | NE | [7 empty] | NE
| Indirect N2O |  |  | 626.937
| Indirect CO2 (3) | NO
| Total CO2 equivalent emissions without land use, land-use change and forestry | [8 empty] | 64255.1546
| Total CO2 equivalent emissions with land use, land-use change and forestry | [8 empty] | 54212.509
| Total CO2 equivalent emissions, including indirect CO2, without land use, land-use change and forestry | [8 empty] | NA
| Total CO2 equivalent emissions, including indirect CO2, with land use, land-use change and forestry | [8 empty] | NA
2007 | GREENHOUSE GAS SOURCE AND | CO2(1) | CH4 | N2O | HFCs | PFCs | SF6 | Unspecified mix of HFCs and PFCs | NF3 | Total
| SINK CATEGORIES | CO2 equivalent (kt )
| Total (net emissions)(1) | 46622.2153 | 8419.6354 | 3951.3308 | 385.7948 | NO | 8.8143 | NO | NO | 59387.7906
| 1. Energy | 48617.4613 | 1415.3312 | 339.7328 | [5 empty] | 50372.5253
| A. Fuel combustion (sectoral approach) | 48603.027 | 317.783 | 339.7226 | [5 empty] | 49260.5326
| 1. Energy industries | 30658.4485 | 8.3534 | 122.8821 | [5 empty] | 30789.684
| Not a UUID: 2. MANUFACTURING INDUSTRIES AND CON | 7808.8062 | 11.0443 | 31.131 | [5 empty] | 7850.9814
| 3. Transport | 8045.4058 | 30.5138 | 80.1519 | [5 empty] | 8156.0715
| 4. Other sectors | 2090.3665 | 267.8715 | 105.5577 | [5 empty] | 2463.7957
| 5. Other | NO | NO | NO | [5 empty] | NO
| B. Fugitive emissions from fuels | 14.4343 | 1097.5483 | 0.010157 | [5 empty] | 1111.9927
| 1. Solid fuels | NO | 853.4427 | NO | [5 empty] | 853.4427
| 2. Oil and natural gas | 14.4343 | 244.1055 | 0.010157 | [5 empty] | 258.55
| C. CO2 transport and storage | NO | [7 empty] | NO
| 2. Industrial processes and product use | 6946.3351 | 34.9144 | 606.0505 | 385.7948 | NO | 8.8143 | NO | NO | 7981.9091
| A. Mineral industry | 2786.576 | [7 empty] | 2786.576
| B. Chemical industry | 1785.1824 | 10.3996 | 582.1639 | EA7169AE-0C42-4646-95A3-BD60669D28F8,2007,BGR | 436C2ECD-FDB7-44FD-831B-635DCCD7890B,2007,BGR | 6BD33A57-28B7-4DBA-8EC7-D47029FC3B66,2007,BGR | CBA37C4D-1A4A-4AE7-B2C6-DCAB023E695D,2007,BGR | 795920A6-EF7E-44F4-8D96-5DA87F37F09D,2007,BGR | 2377.7458
| C. Metal industry | 2242.1753 | 24.5148 | 3BDB1FB9-5E24-407E-8AE1-0ADD6DDA57E2,2007,BGR | 01D00CFD-6850-4E51-AC14-5488F4B2D0A5,2007,BGR | 3CECDAB3-0389-4F09-BB8F-8405FE11D598,2007,BGR | 04FD167A-A6DD-43C7-83B6-C1AD943589BB,2007,BGR | EE5E1F66-7569-4396-8A72-A8B6380DA8CB,2007,BGR | 343A5418-12BC-47A4-AD24-FD7BA6D3359E,2007,BGR | 2266.6901
| D. Non-energy products from fuels and solvent use | 104.8202 | NO,NA | NO,NA | [5 empty] | 104.8202
| E. Electronic Industry |  |  |  | NO | NO | NO | NO | NO | NO
| F. Product uses as ODS substitutes |  |  |  | 385.7948 | NO | NO | NO | NO | 385.7948
| G. Other product manufacture and use | 24.3257 | NO | 23.8866 | 9A261E19-35F5-4E10-BD03-B56D33A0F3B9,2007,BGR | NO | 8.8143 | ADC979C1-90BF-47A8-8FFA-1635D0647B78,2007,BGR | BC4A9240-D3BE-4265-9F85-65393B4CF44F,2007,BGR | 57.0266
| H. Other | 3.2555 | NA | NA | D185958B-F0D0-43B9-B1DF-8C615DE9BF96,2007,BGR | 8B8F3ABE-969D-44C9-A61D-C813EDF47B29,2007,BGR | 02CE26D2-ADDA-44C9-89AB-9DBDB7710B70,2007,BGR | 007AC2DF-F451-4565-BF96-E9DC9EF3F41D,2007,BGR | 493484F5-EF8A-43A8-8FF2-5E86662F9321,2007,BGR | 3.2555
| 3. Agriculture | 15.7527 | 1958.2094 | 2727.6442 | [5 empty] | 4701.6063
| A. Enteric fermentation |  | 1732.1573 | [6 empty] | 1732.1573
| B. Manure management |  | 157.5854 | 519.4982 | [5 empty] | 677.0836
| C. Rice cultivation |  | 59.2871 | [6 empty] | 59.2871
| D. Agricultural soils |  | NO | 2205.9162 | [5 empty] | 2205.9162
| E. Prescribed burning of savannas |  | 0AF40DDC-732A-47A0-9D31-1C5A13702393,2007,BGR | 6FA4A0D8-B64C-4BE0-AE5A-593FB2427551,2007,BGR | [5 empty] | 7EE3F8DD-8BFE-4917-A7A7-82A0425A52A6,2007,BGR
| F. Field burning of agricultural residues |  | 9.1796 | 2.2298 | [5 empty] | 11.4094
| G. Liming | NO | [7 empty] | NO
| H. Urea application | 15.7527 | [7 empty] | 15.7527
| I. Other carbon-containing fertilizers | NO | [7 empty] | NO
| J. Other | 282D3894-6868-4D9A-A9ED-09D1AABCBFC6,2007,BGR | 906F249E-2D50-49EC-933C-2BCAD72E01D5,2007,BGR | C316765E-BE96-424D-86F8-CA0BB178A053,2007,BGR | [5 empty] | ADB4A3C8-E101-44DF-A38D-4423BAC12A13,2007,BGR
| 4. Land use, land-use change and forestry(1) | -8991.5558 | 101.0506 | 136.1797 | [5 empty] | -8754.3255
| A. Forest land | -9132.4051 | 101.0506 | 66.6332 | [5 empty] | -8964.7214
| B. Cropland | 712.0217 | NO | 69.5465 | [5 empty] | 781.5682
| C. Grassland | -1193.1208 | NO | NO | [5 empty] | -1193.1208
| D. Wetlands | 204.6031 | NO | NO | [5 empty] | 204.6031
| E. Settlements | 603.498 | NO | NO | [5 empty] | 603.498
| F. Other land | 587.1055 | NO | NO | [5 empty] | 587.1055
| G. Harvested wood products | -773.2582 | [7 empty] | -773.2582
| H. Other | NO | NO | NO | [5 empty] | NO
| 5. Waste | 34.222 | 4910.1298 | 141.7238 | [5 empty] | 5086.0755
| A. Solid waste disposal | NO | 3841.8312 | [6 empty] | 3841.8312
| B. Biological treatment of solid waste |  | NO | NO | [5 empty] | NO
| C. Incineration and open burning of waste | 34.222 | 0.0032536 | 2.6661 | [5 empty] | 36.8913
| D. Waste water treatment and discharge |  | 1068.2953 | 139.0577 | [5 empty] | 1207.353
| E. Other | NO | NO | NO | [5 empty] | NO
| 6. Other (as specified in summary 1.A) | NO | NO | NO | NO | NO | NO | NO | NO | NO
Memo items:(2)
| International bunkers | 711.726 | 0.67112 | 6.3332 | [5 empty] | 718.7303
| Aviation | 548.7356 | 0.28619 | 5.0223 | [5 empty] | 554.0441
| Navigation | 162.9904 | 0.38493 | 1.311 | [5 empty] | 164.6863
| Multilateral operations | NO | NO | NO | [5 empty] | NO
| CO2 emissions from biomass | 3209.4016 | [7 empty] | 3209.4016
| CO2 captured | NO | [7 empty] | NO
| Long-term storage of C in waste disposal sites | NE | [7 empty] | NE
| Indirect N2O |  |  | 615.0369
| Indirect CO2 (3) | NO
| Total CO2 equivalent emissions without land use, land-use change and forestry | [8 empty] | 68142.1161
| Total CO2 equivalent emissions with land use, land-use change and forestry | [8 empty] | 59387.7906
| Total CO2 equivalent emissions, including indirect CO2, without land use, land-use change and forestry | [8 empty] | NA
| Total CO2 equivalent emissions, including indirect CO2, with land use, land-use change and forestry | [8 empty] | NA
2008 | GREENHOUSE GAS SOURCE AND | CO2(1) | CH4 | N2O | HFCs | PFCs | SF6 | Unspecified mix of HFCs and PFCs | NF3 | Total
| SINK CATEGORIES | CO2 equivalent (kt )
| Total (net emissions)(1) | 43998.081 | 8115.406 | 4133.8239 | 625.8921 | 0.020662 | 9.158 | NO | NO | 56882.3818
| 1. Energy | 47963.2023 | 1434.793 | 313.2832 | [5 empty] | 49711.2785
| A. Fuel combustion (sectoral approach) | 47952.2525 | 321.3008 | 313.2747 | [5 empty] | 48586.8281
| 1. Energy industries | 32183.4071 | 8.7407 | 127.5467 | [5 empty] | 32319.6945
| Not a UUID: 2. MANUFACTURING INDUSTRIES AND CON | 5498.7787 | 8.9694 | 22.798 | [5 empty] | 5530.5461
| 3. Transport | 8433.4248 | 29.438 | 86.4339 | [5 empty] | 8549.2968
| 4. Other sectors | 1836.6419 | 274.1527 | 76.496 | [5 empty] | 2187.2907
| 5. Other | NO | NO | NO | [5 empty] | NO
| B. Fugitive emissions from fuels | 10.9497 | 1113.4922 | 0.0085118 | [5 empty] | 1124.4504
| 1. Solid fuels | NO | 879.5379 | NO | [5 empty] | 879.5379
| 2. Oil and natural gas | 10.9497 | 233.9543 | 0.0085118 | [5 empty] | 244.9125
| C. CO2 transport and storage | NO | [7 empty] | NO
| 2. Industrial processes and product use | 5920.1984 | 19.4119 | 582.4279 | 625.8921 | 0.020662 | 9.158 | NO | NO | 7157.1091
| A. Mineral industry | 2777.3596 | [7 empty] | 2777.3596
| B. Chemical industry | 1747.1654 | 9.3553 | 558.1749 | EA7169AE-0C42-4646-95A3-BD60669D28F8,2008,BGR | 436C2ECD-FDB7-44FD-831B-635DCCD7890B,2008,BGR | 6BD33A57-28B7-4DBA-8EC7-D47029FC3B66,2008,BGR | CBA37C4D-1A4A-4AE7-B2C6-DCAB023E695D,2008,BGR | 795920A6-EF7E-44F4-8D96-5DA87F37F09D,2008,BGR | 2314.6956
| C. Metal industry | 1269.3892 | 10.0566 | 3BDB1FB9-5E24-407E-8AE1-0ADD6DDA57E2,2008,BGR | 01D00CFD-6850-4E51-AC14-5488F4B2D0A5,2008,BGR | 3CECDAB3-0389-4F09-BB8F-8405FE11D598,2008,BGR | 04FD167A-A6DD-43C7-83B6-C1AD943589BB,2008,BGR | EE5E1F66-7569-4396-8A72-A8B6380DA8CB,2008,BGR | 343A5418-12BC-47A4-AD24-FD7BA6D3359E,2008,BGR | 1279.4458
| D. Non-energy products from fuels and solvent use | 97.3387 | NO,NA | NO,NA | [5 empty] | 97.3387
| E. Electronic Industry |  |  |  | NO | NO | NO | NO | NO | NO
| F. Product uses as ODS substitutes |  |  |  | 625.8921 | 0.020662 | NO | NO | NO | 625.9128
| G. Other product manufacture and use | 25.7735 | NO | 24.253 | 9A261E19-35F5-4E10-BD03-B56D33A0F3B9,2008,BGR | NO | 9.158 | ADC979C1-90BF-47A8-8FFA-1635D0647B78,2008,BGR | BC4A9240-D3BE-4265-9F85-65393B4CF44F,2008,BGR | 59.1846
| H. Other | 3.172 | NA | NA | D185958B-F0D0-43B9-B1DF-8C615DE9BF96,2008,BGR | 8B8F3ABE-969D-44C9-A61D-C813EDF47B29,2008,BGR | 02CE26D2-ADDA-44C9-89AB-9DBDB7710B70,2008,BGR | 007AC2DF-F451-4565-BF96-E9DC9EF3F41D,2008,BGR | 493484F5-EF8A-43A8-8FF2-5E86662F9321,2008,BGR | 3.172
| 3. Agriculture | 20.3031 | 1920.6765 | 3011.1203 | [5 empty] | 4952.0999
| A. Enteric fermentation |  | 1682.7703 | [6 empty] | 1682.7703
| B. Manure management |  | 148.3622 | 495.2036 | [5 empty] | 643.5658
| C. Rice cultivation |  | 70.1412 | [6 empty] | 70.1412
| D. Agricultural soils |  | NO | 2511.0476 | [5 empty] | 2511.0476
| E. Prescribed burning of savannas |  | 0AF40DDC-732A-47A0-9D31-1C5A13702393,2008,BGR | 6FA4A0D8-B64C-4BE0-AE5A-593FB2427551,2008,BGR | [5 empty] | 7EE3F8DD-8BFE-4917-A7A7-82A0425A52A6,2008,BGR
| F. Field burning of agricultural residues |  | 19.4028 | 4.8691 | [5 empty] | 24.2719
| G. Liming | NO | [7 empty] | NO
| H. Urea application | 20.3031 | [7 empty] | 20.3031
| I. Other carbon-containing fertilizers | NO | [7 empty] | NO
| J. Other | 282D3894-6868-4D9A-A9ED-09D1AABCBFC6,2008,BGR | 906F249E-2D50-49EC-933C-2BCAD72E01D5,2008,BGR | C316765E-BE96-424D-86F8-CA0BB178A053,2008,BGR | [5 empty] | ADB4A3C8-E101-44DF-A38D-4423BAC12A13,2008,BGR
| 4. Land use, land-use change and forestry(1) | -9948.0162 | 12.6541 | 78.2491 | [5 empty] | -9857.1131
| A. Forest land | -10665.5155 | 12.6541 | 8.3441 | [5 empty] | -10644.5172
| B. Cropland | 696.7242 | NO | 69.9049 | [5 empty] | 766.6291
| C. Grassland | -1184.5044 | NO | NO | [5 empty] | -1184.5044
| D. Wetlands | 220.5987 | NO | NO | [5 empty] | 220.5987
| E. Settlements | 773.0932 | NO | NO | [5 empty] | 773.0932
| F. Other land | 511.2729 | NO | NO | [5 empty] | 511.2729
| G. Harvested wood products | -299.6853 | [7 empty] | -299.6853
| H. Other | NO | NO | NO | [5 empty] | NO
| 5. Waste | 42.3934 | 4727.8705 | 148.7434 | [5 empty] | 4919.0074
| A. Solid waste disposal | NO | 3724.1457 | [6 empty] | 3724.1457
| B. Biological treatment of solid waste |  | NO | NO | [5 empty] | NO
| C. Incineration and open burning of waste | 42.3934 | 0.0039547 | 3.3639 | [5 empty] | 45.7613
| D. Waste water treatment and discharge |  | 1003.7209 | 145.3795 | [5 empty] | 1149.1004
| E. Other | NO | NO | NO | [5 empty] | NO
| 6. Other (as specified in summary 1.A) | NO | NO | NO | NO | NO | NO | NO | NO | NO
Memo items:(2)
| International bunkers | 1019.9629 | 1.1903 | 8.8724 | [5 empty] | 1030.0256
| Aviation | 638.1773 | 0.29365 | 5.8186 | [5 empty] | 644.2896
| Navigation | 381.7856 | 0.89666 | 3.0538 | [5 empty] | 385.736
| Multilateral operations | NO | NO | NO | [5 empty] | NO
| CO2 emissions from biomass | 3651.0216 | [7 empty] | 3651.0216
| CO2 captured | NO | [7 empty] | NO
| Long-term storage of C in waste disposal sites | NE | [7 empty] | NE
| Indirect N2O |  |  | 658.4123
| Indirect CO2 (3) | NO
| Total CO2 equivalent emissions without land use, land-use change and forestry | [8 empty] | 66739.4949
| Total CO2 equivalent emissions with land use, land-use change and forestry | [8 empty] | 56882.3818
| Total CO2 equivalent emissions, including indirect CO2, without land use, land-use change and forestry | [8 empty] | NA
| Total CO2 equivalent emissions, including indirect CO2, with land use, land-use change and forestry | [8 empty] | NA
2009 | GREENHOUSE GAS SOURCE AND | CO2(1) | CH4 | N2O | HFCs | PFCs | SF6 | Unspecified mix of HFCs and PFCs | NF3 | Total
| SINK CATEGORIES | CO2 equivalent (kt )
| Total (net emissions)(1) | 36482.2418 | 7768.0749 | 3722.5471 | 639.1133 | 0.055867 | 9.5152 | NO | NO | 48621.5481
| 1. Energy | 42396.2687 | 1357.2836 | 291.3789 | [5 empty] | 44044.9311
| A. Fuel combustion (sectoral approach) | 42394.0617 | 300.918 | 291.3733 | [5 empty] | 42986.353
| 1. Energy industries | 29570.0004 | 8.5007 | 115.6169 | [5 empty] | 29694.118
| Not a UUID: 2. MANUFACTURING INDUSTRIES AND CON | 3114.9568 | 5.8345 | 22.9873 | [5 empty] | 3143.7787
| 3. Transport | 8114.3721 | 29.2505 | 73.3941 | [5 empty] | 8217.0167
| 4. Other sectors | 1594.7323 | 257.3323 | 79.375 | [5 empty] | 1931.4396
| 5. Other | NO | NO | NO | [5 empty] | NO
| B. Fugitive emissions from fuels | 2.207 | 1056.3656 | 0.0055528 | [5 empty] | 1058.5781
| 1. Solid fuels | NO | 887.6207 | NO | [5 empty] | 887.6207
| 2. Oil and natural gas | 2.207 | 168.7449 | 0.0055528 | [5 empty] | 170.9574
| C. CO2 transport and storage | NO | [7 empty] | NO
| 2. Industrial processes and product use | 3224.8249 | 4.8708 | 284.3515 | 639.1133 | 0.055867 | 9.5152 | NO | NO | 4162.7315
| A. Mineral industry | 1746.341 | [7 empty] | 1746.341
| B. Chemical industry | 1044.1989 | 4.8053 | 262.0296 | EA7169AE-0C42-4646-95A3-BD60669D28F8,2009,BGR | 436C2ECD-FDB7-44FD-831B-635DCCD7890B,2009,BGR | 6BD33A57-28B7-4DBA-8EC7-D47029FC3B66,2009,BGR | CBA37C4D-1A4A-4AE7-B2C6-DCAB023E695D,2009,BGR | 795920A6-EF7E-44F4-8D96-5DA87F37F09D,2009,BGR | 1311.0339
| C. Metal industry | 308.0955 | 0.065498 | 3BDB1FB9-5E24-407E-8AE1-0ADD6DDA57E2,2009,BGR | 01D00CFD-6850-4E51-AC14-5488F4B2D0A5,2009,BGR | 3CECDAB3-0389-4F09-BB8F-8405FE11D598,2009,BGR | 04FD167A-A6DD-43C7-83B6-C1AD943589BB,2009,BGR | EE5E1F66-7569-4396-8A72-A8B6380DA8CB,2009,BGR | 343A5418-12BC-47A4-AD24-FD7BA6D3359E,2009,BGR | 308.161
| D. Non-energy products from fuels and solvent use | 96.2826 | NO,NA | NO,NA | [5 empty] | 96.2826
| E. Electronic Industry |  |  |  | NO | NO | NO | NO | NO | NO
| F. Product uses as ODS substitutes |  |  |  | 639.1133 | 0.055867 | NO | NO | NO | 639.1692
| G. Other product manufacture and use | 23.6596 | NO | 22.3219 | 9A261E19-35F5-4E10-BD03-B56D33A0F3B9,2009,BGR | NO | 9.5152 | ADC979C1-90BF-47A8-8FFA-1635D0647B78,2009,BGR | BC4A9240-D3BE-4265-9F85-65393B4CF44F,2009,BGR | 55.4966
| H. Other | 6.2473 | NA | NA | D185958B-F0D0-43B9-B1DF-8C615DE9BF96,2009,BGR | 8B8F3ABE-969D-44C9-A61D-C813EDF47B29,2009,BGR | 02CE26D2-ADDA-44C9-89AB-9DBDB7710B70,2009,BGR | 007AC2DF-F451-4565-BF96-E9DC9EF3F41D,2009,BGR | 493484F5-EF8A-43A8-8FF2-5E86662F9321,2009,BGR | 6.2473
| 3. Agriculture | 24.8534 | 1822.2568 | 2924.9971 | [5 empty] | 4772.1073
| A. Enteric fermentation |  | 1590.3078 | [6 empty] | 1590.3078
| B. Manure management |  | 139.3153 | 471.8809 | [5 empty] | 611.1962
| C. Rice cultivation |  | 74.8541 | [6 empty] | 74.8541
| D. Agricultural soils |  | NO | 2448.422 | [5 empty] | 2448.422
| E. Prescribed burning of savannas |  | 0AF40DDC-732A-47A0-9D31-1C5A13702393,2009,BGR | 6FA4A0D8-B64C-4BE0-AE5A-593FB2427551,2009,BGR | [5 empty] | 7EE3F8DD-8BFE-4917-A7A7-82A0425A52A6,2009,BGR
| F. Field burning of agricultural residues |  | 17.7796 | 4.6942 | [5 empty] | 22.4738
| G. Liming | NO | [7 empty] | NO
| H. Urea application | 24.8534 | [7 empty] | 24.8534
| I. Other carbon-containing fertilizers | NO | [7 empty] | NO
| J. Other | 282D3894-6868-4D9A-A9ED-09D1AABCBFC6,2009,BGR | 906F249E-2D50-49EC-933C-2BCAD72E01D5,2009,BGR | C316765E-BE96-424D-86F8-CA0BB178A053,2009,BGR | [5 empty] | ADB4A3C8-E101-44DF-A38D-4423BAC12A13,2009,BGR
| 4. Land use, land-use change and forestry(1) | -9196.9836 | 5.283 | 73.7411 | [5 empty] | -9117.9595
| A. Forest land | -9914.5396 | 5.283 | 3.4836 | [5 empty] | -9905.773
| B. Cropland | 641.209 | NO | 70.2574 | [5 empty] | 711.4664
| C. Grassland | -1175.5784 | NO | NO | [5 empty] | -1175.5784
| D. Wetlands | 236.5768 | NO | NO | [5 empty] | 236.5768
| E. Settlements | 611.7742 | NO | NO | [5 empty] | 611.7742
| F. Other land | 545.0668 | NO | NO | [5 empty] | 545.0668
| G. Harvested wood products | -141.4923 | [7 empty] | -141.4923
| H. Other | NO | NO | NO | [5 empty] | NO
| 5. Waste | 33.2784 | 4578.3806 | 148.0786 | [5 empty] | 4759.7377
| A. Solid waste disposal | NO | 3744.3754 | [6 empty] | 3744.3754
| B. Biological treatment of solid waste |  | NO | NO | [5 empty] | NO
| C. Incineration and open burning of waste | 33.2784 | 0.0031164 | 2.631 | [5 empty] | 35.9125
| D. Waste water treatment and discharge |  | 834.0021 | 145.4476 | [5 empty] | 979.4497
| E. Other | NO | NO | NO | [5 empty] | NO
| 6. Other (as specified in summary 1.A) | NO | NO | NO | NO | NO | NO | NO | NO | NO
Memo items:(2)
| International bunkers | 1105.9104 | 1.7199 | 9.4595 | [5 empty] | 1117.0898
| Aviation | 459.2739 | 0.21051 | 4.319 | [5 empty] | 463.8034
| Navigation | 646.6365 | 1.5094 | 5.1405 | [5 empty] | 653.2864
| Multilateral operations | NO | NO | NO | [5 empty] | NO
| CO2 emissions from biomass | 3593.9003 | [7 empty] | 3593.9003
| CO2 captured | NO | [7 empty] | NO
| Long-term storage of C in waste disposal sites | NE | [7 empty] | NE
| Indirect N2O |  |  | 637.3275
| Indirect CO2 (3) | NO
| Total CO2 equivalent emissions without land use, land-use change and forestry | [8 empty] | 57739.5076
| Total CO2 equivalent emissions with land use, land-use change and forestry | [8 empty] | 48621.5481
| Total CO2 equivalent emissions, including indirect CO2, without land use, land-use change and forestry | [8 empty] | NA
| Total CO2 equivalent emissions, including indirect CO2, with land use, land-use change and forestry | [8 empty] | NA
2010 | GREENHOUSE GAS SOURCE AND | CO2(1) | CH4 | N2O | HFCs | PFCs | SF6 | Unspecified mix of HFCs and PFCs | NF3 | Total
| SINK CATEGORIES | CO2 equivalent (kt )
| Total (net emissions)(1) | 38054.8321 | 7753.7158 | 4209.4409 | 663.0461 | 0.063743 | 12.4678 | NO | NO | 50693.5665
| 1. Energy | 44249.2965 | 1460.49 | 299.5328 | [5 empty] | 46009.3193
| A. Fuel combustion (sectoral approach) | 44244.6982 | 336.1217 | 299.5267 | [5 empty] | 44880.3466
| 1. Energy industries | 31505.8834 | 9.0085 | 123.3906 | [5 empty] | 31638.2825
| Not a UUID: 2. MANUFACTURING INDUSTRIES AND CON | 3126.926 | 8.7587 | 21.021 | [5 empty] | 3156.7056
| 3. Transport | 7873.3585 | 27.724 | 72.2451 | [5 empty] | 7973.3276
| 4. Other sectors | 1738.5303 | 290.6305 | 82.87 | [5 empty] | 2112.0309
| 5. Other | NO | NO | NO | [5 empty] | NO
| B. Fugitive emissions from fuels | 4.5983 | 1124.3683 | 0.0060316 | [5 empty] | 1128.9727
| 1. Solid fuels | NO | 949.7111 | NO | [5 empty] | 949.7111
| 2. Oil and natural gas | 4.5983 | 174.6573 | 0.0060316 | [5 empty] | 179.2616
| C. CO2 transport and storage | NO | [7 empty] | NO
| 2. Industrial processes and product use | 3477.1807 | 0.016242 | 285.5907 | 663.0461 | 0.063743 | 12.4678 | NO | NO | 4438.3653
| A. Mineral industry | 1811.7874 | [7 empty] | 1811.7874
| B. Chemical industry | 1244.7032 | NO,NA | 257.1522 | EA7169AE-0C42-4646-95A3-BD60669D28F8,2010,BGR | 436C2ECD-FDB7-44FD-831B-635DCCD7890B,2010,BGR | 6BD33A57-28B7-4DBA-8EC7-D47029FC3B66,2010,BGR | CBA37C4D-1A4A-4AE7-B2C6-DCAB023E695D,2010,BGR | 795920A6-EF7E-44F4-8D96-5DA87F37F09D,2010,BGR | 1501.8554
| C. Metal industry | 288.6416 | 0.016242 | 3BDB1FB9-5E24-407E-8AE1-0ADD6DDA57E2,2010,BGR | 01D00CFD-6850-4E51-AC14-5488F4B2D0A5,2010,BGR | 3CECDAB3-0389-4F09-BB8F-8405FE11D598,2010,BGR | 04FD167A-A6DD-43C7-83B6-C1AD943589BB,2010,BGR | EE5E1F66-7569-4396-8A72-A8B6380DA8CB,2010,BGR | 343A5418-12BC-47A4-AD24-FD7BA6D3359E,2010,BGR | 288.6578
| D. Non-energy products from fuels and solvent use | 103.639 | NO,NA | NO,NA | [5 empty] | 103.639
| E. Electronic Industry |  |  |  | NO | NO | NO | NO | NO | NO
| F. Product uses as ODS substitutes |  |  |  | 663.0461 | 0.063743 | NO | NO | NO | 663.1098
| G. Other product manufacture and use | 24.5244 | NO | 28.4385 | 9A261E19-35F5-4E10-BD03-B56D33A0F3B9,2010,BGR | NO | 12.4678 | ADC979C1-90BF-47A8-8FFA-1635D0647B78,2010,BGR | BC4A9240-D3BE-4265-9F85-65393B4CF44F,2010,BGR | 65.4307
| H. Other | 3.8851 | NA | NA | D185958B-F0D0-43B9-B1DF-8C615DE9BF96,2010,BGR | 8B8F3ABE-969D-44C9-A61D-C813EDF47B29,2010,BGR | 02CE26D2-ADDA-44C9-89AB-9DBDB7710B70,2010,BGR | 007AC2DF-F451-4565-BF96-E9DC9EF3F41D,2010,BGR | 493484F5-EF8A-43A8-8FF2-5E86662F9321,2010,BGR | 3.8851
| 3. Agriculture | 18.0539 | 1830.2901 | 3396.7818 | [5 empty] | 5245.1258
| A. Enteric fermentation |  | 1566.5588 | [6 empty] | 1566.5588
| B. Manure management |  | 135.6216 | 461.0684 | [5 empty] | 596.69
| C. Rice cultivation |  | 107.8678 | [6 empty] | 107.8678
| D. Agricultural soils |  | NO | 2929.7894 | [5 empty] | 2929.7894
| E. Prescribed burning of savannas |  | 0AF40DDC-732A-47A0-9D31-1C5A13702393,2010,BGR | 6FA4A0D8-B64C-4BE0-AE5A-593FB2427551,2010,BGR | [5 empty] | 7EE3F8DD-8BFE-4917-A7A7-82A0425A52A6,2010,BGR
| F. Field burning of agricultural residues |  | 20.242 | 5.924 | [5 empty] | 26.1659
| G. Liming | NO | [7 empty] | NO
| H. Urea application | 18.0539 | [7 empty] | 18.0539
| I. Other carbon-containing fertilizers | NO | [7 empty] | NO
| J. Other | 282D3894-6868-4D9A-A9ED-09D1AABCBFC6,2010,BGR | 906F249E-2D50-49EC-933C-2BCAD72E01D5,2010,BGR | C316765E-BE96-424D-86F8-CA0BB178A053,2010,BGR | [5 empty] | ADB4A3C8-E101-44DF-A38D-4423BAC12A13,2010,BGR
| 4. Land use, land-use change and forestry(1) | -9703.1535 | 15.1905 | 80.6185 | [5 empty] | -9607.3444
| A. Forest land | -10182.4622 | 15.1905 | 10.0167 | [5 empty] | -10157.2549
| B. Cropland | 587.4831 | NO | 70.6018 | [5 empty] | 658.0849
| C. Grassland | -1166.348 | NO | NO | [5 empty] | -1166.348
| D. Wetlands | 252.5335 | NO | NO | [5 empty] | 252.5335
| E. Settlements | 753.1878 | NO | NO | [5 empty] | 753.1878
| F. Other land | 420.219 | NO | NO | [5 empty] | 420.219
| G. Harvested wood products | -367.7667 | [7 empty] | -367.7667
| H. Other | NO | NO | NO | [5 empty] | NO
| 5. Waste | 13.4544 | 4447.729 | 146.9172 | [5 empty] | 4608.1005
| A. Solid waste disposal | NO | 3613.0769 | [6 empty] | 3613.0769
| B. Biological treatment of solid waste |  | NO | NO | [5 empty] | NO
| C. Incineration and open burning of waste | 13.4544 | 0.0013131 | 1.0207 | [5 empty] | 14.4764
| D. Waste water treatment and discharge |  | 834.6508 | 145.8965 | [5 empty] | 980.5473
| E. Other | NO | NO | NO | [5 empty] | NO
| 6. Other (as specified in summary 1.A) | NO | NO | NO | NO | NO | NO | NO | NO | NO
Memo items:(2)
| International bunkers | 810.876 | 0.93857 | 7.1229 | [5 empty] | 818.9374
| Aviation | 505.4696 | 0.23164 | 4.7152 | [5 empty] | 510.4165
| Navigation | 305.4064 | 0.70693 | 2.4076 | [5 empty] | 308.5209
| Multilateral operations | NO | NO | NO | [5 empty] | NO
| CO2 emissions from biomass | 4300.8333 | [7 empty] | 4300.8333
| CO2 captured | NO | [7 empty] | NO
| Long-term storage of C in waste disposal sites | NE | [7 empty] | NE
| Indirect N2O |  |  | 720.9082
| Indirect CO2 (3) | NO
| Total CO2 equivalent emissions without land use, land-use change and forestry | [8 empty] | 60300.9109
| Total CO2 equivalent emissions with land use, land-use change and forestry | [8 empty] | 50693.5665
| Total CO2 equivalent emissions, including indirect CO2, without land use, land-use change and forestry | [8 empty] | NA
| Total CO2 equivalent emissions, including indirect CO2, with land use, land-use change and forestry | [8 empty] | NA
2011 | GREENHOUSE GAS SOURCE AND | CO2(1) | CH4 | N2O | HFCs | PFCs | SF6 | Unspecified mix of HFCs and PFCs | NF3 | Total
| SINK CATEGORIES | CO2 equivalent (kt )
| Total (net emissions)(1) | 47405.5727 | 7992.5372 | 3865.5005 | 752.6818 | 0.055308 | 14.1888 | NO | NO | 60030.5363
| 1. Energy | 49052.5697 | 1742.9199 | 325.7323 | [5 empty] | 51121.2219
| A. Fuel combustion (sectoral approach) | 49031.8817 | 361.722 | 325.7207 | [5 empty] | 49719.3244
| 1. Energy industries | 36267.4023 | 10.0577 | 144.5071 | [5 empty] | 36421.967
| Not a UUID: 2. MANUFACTURING INDUSTRIES AND CON | 2715.3259 | 8.6695 | 21.2292 | [5 empty] | 2745.2245
| 3. Transport | 8065.339 | 25.7981 | 71.1804 | [5 empty] | 8162.3175
| 4. Other sectors | 1983.8146 | 317.1968 | 88.804 | [5 empty] | 2389.8154
| 5. Other | NO | NO | NO | [5 empty] | NO
| B. Fugitive emissions from fuels | 20.688 | 1381.1979 | 0.011662 | [5 empty] | 1401.8975
| 1. Solid fuels | NO | 1157.3228 | NO | [5 empty] | 1157.3228
| 2. Oil and natural gas | 20.688 | 223.8751 | 0.011662 | [5 empty] | 244.5748
| C. CO2 transport and storage | NO | [7 empty] | NO
| 2. Industrial processes and product use | 3998.6801 | 0.004728 | 251.5372 | 752.6818 | 0.055308 | 14.1888 | NO | NO | 5017.1479
| A. Mineral industry | 1953.7698 | [7 empty] | 1953.7698
| B. Chemical industry | 1600.9249 | NO,NA | 225.3629 | EA7169AE-0C42-4646-95A3-BD60669D28F8,2011,BGR | 436C2ECD-FDB7-44FD-831B-635DCCD7890B,2011,BGR | 6BD33A57-28B7-4DBA-8EC7-D47029FC3B66,2011,BGR | CBA37C4D-1A4A-4AE7-B2C6-DCAB023E695D,2011,BGR | 795920A6-EF7E-44F4-8D96-5DA87F37F09D,2011,BGR | 1826.2878
| C. Metal industry | 315.8756 | 0.004728 | 3BDB1FB9-5E24-407E-8AE1-0ADD6DDA57E2,2011,BGR | 01D00CFD-6850-4E51-AC14-5488F4B2D0A5,2011,BGR | 3CECDAB3-0389-4F09-BB8F-8405FE11D598,2011,BGR | 04FD167A-A6DD-43C7-83B6-C1AD943589BB,2011,BGR | EE5E1F66-7569-4396-8A72-A8B6380DA8CB,2011,BGR | 343A5418-12BC-47A4-AD24-FD7BA6D3359E,2011,BGR | 315.8803
| D. Non-energy products from fuels and solvent use | 101.8674 | NO,NA | NO,NA | [5 empty] | 101.8674
| E. Electronic Industry |  |  |  | NO | NO | NO | NO | NO | NO
| F. Product uses as ODS substitutes |  |  |  | 752.6818 | 0.055308 | NO | NO | NO | 752.7371
| G. Other product manufacture and use | 22.6883 | NO | 26.1743 | 9A261E19-35F5-4E10-BD03-B56D33A0F3B9,2011,BGR | NO | 14.1888 | ADC979C1-90BF-47A8-8FFA-1635D0647B78,2011,BGR | BC4A9240-D3BE-4265-9F85-65393B4CF44F,2011,BGR | 63.0514
| H. Other | 3.5541 | NA | NA | D185958B-F0D0-43B9-B1DF-8C615DE9BF96,2011,BGR | 8B8F3ABE-969D-44C9-A61D-C813EDF47B29,2011,BGR | 02CE26D2-ADDA-44C9-89AB-9DBDB7710B70,2011,BGR | 007AC2DF-F451-4565-BF96-E9DC9EF3F41D,2011,BGR | 493484F5-EF8A-43A8-8FF2-5E86662F9321,2011,BGR | 3.5541
| 3. Agriculture | 26.2827 | 1817.7639 | 3053.0227 | [5 empty] | 4897.0692
| A. Enteric fermentation |  | 1565.5168 | [6 empty] | 1565.5168
| B. Manure management |  | 125.6966 | 459.0308 | [5 empty] | 584.7274
| C. Rice cultivation |  | 106.1944 | [6 empty] | 106.1944
| D. Agricultural soils |  | NO | 2588.5548 | [5 empty] | 2588.5548
| E. Prescribed burning of savannas |  | 0AF40DDC-732A-47A0-9D31-1C5A13702393,2011,BGR | 6FA4A0D8-B64C-4BE0-AE5A-593FB2427551,2011,BGR | [5 empty] | 7EE3F8DD-8BFE-4917-A7A7-82A0425A52A6,2011,BGR
| F. Field burning of agricultural residues |  | 20.356 | 5.4372 | [5 empty] | 25.7931
| G. Liming | NO | [7 empty] | NO
| H. Urea application | 26.2827 | [7 empty] | 26.2827
| I. Other carbon-containing fertilizers | NO | [7 empty] | NO
| J. Other | 282D3894-6868-4D9A-A9ED-09D1AABCBFC6,2011,BGR | 906F249E-2D50-49EC-933C-2BCAD72E01D5,2011,BGR | C316765E-BE96-424D-86F8-CA0BB178A053,2011,BGR | [5 empty] | ADB4A3C8-E101-44DF-A38D-4423BAC12A13,2011,BGR
| 4. Land use, land-use change and forestry(1) | -5681.6672 | 16.6677 | 81.9411 | [5 empty] | -5583.0584
| A. Forest land | -5844.15 | 16.6677 | 10.9908 | [5 empty] | -5816.4914
| B. Cropland | 509.7828 | NO | 70.9504 | [5 empty] | 580.7332
| C. Grassland | -1156.7728 | NO | NO | [5 empty] | -1156.7728
| D. Wetlands | 268.473 | NO | NO | [5 empty] | 268.473
| E. Settlements | 692.0871 | NO | NO | [5 empty] | 692.0871
| F. Other land | 456.0502 | NO | NO | [5 empty] | 456.0502
| G. Harvested wood products | -607.1375 | [7 empty] | -607.1375
| H. Other | NO | NO | NO | [5 empty] | NO
| 5. Waste | 9.7075 | 4415.181 | 153.2671 | [5 empty] | 4578.1557
| A. Solid waste disposal | NO | 3599.3801 | [6 empty] | 3599.3801
| B. Biological treatment of solid waste |  | 8.3686 | 5.9852 | [5 empty] | 14.3538
| C. Incineration and open burning of waste | 9.7075 | 0.00096961 | 0.7185 | [5 empty] | 10.4269
| D. Waste water treatment and discharge |  | 807.4314 | 146.5634 | [5 empty] | 953.9948
| E. Other | NO | NO | NO | [5 empty] | NO
| 6. Other (as specified in summary 1.A) | NO | NO | NO | NO | NO | NO | NO | NO | NO
Memo items:(2)
| International bunkers | 748.795 | 0.77563 | 6.6568 | [5 empty] | 756.2274
| Aviation | 511.6928 | 0.22471 | 4.7805 | [5 empty] | 516.698
| Navigation | 237.1022 | 0.55092 | 1.8763 | [5 empty] | 239.5294
| Multilateral operations | NO | NO | NO | [5 empty] | NO
| CO2 emissions from biomass | 4556.9612 | [7 empty] | 4556.9612
| CO2 captured | NO | [7 empty] | NO
| Long-term storage of C in waste disposal sites | NE | [7 empty] | NE
| Indirect N2O |  |  | 652.0342
| Indirect CO2 (3) | NO
| Total CO2 equivalent emissions without land use, land-use change and forestry | [8 empty] | 65613.5947
| Total CO2 equivalent emissions with land use, land-use change and forestry | [8 empty] | 60030.5363
| Total CO2 equivalent emissions, including indirect CO2, without land use, land-use change and forestry | [8 empty] | NA
| Total CO2 equivalent emissions, including indirect CO2, with land use, land-use change and forestry | [8 empty] | NA
2012 | GREENHOUSE GAS SOURCE AND | CO2(1) | CH4 | N2O | HFCs | PFCs | SF6 | Unspecified mix of HFCs and PFCs | NF3 | Total
| SINK CATEGORIES | CO2 equivalent (kt )
| Total (net emissions)(1) | 42452.8858 | 7631.3386 | 3944.6105 | 823.1421 | 0.046483 | 20.9711 | NO | NO | 54872.9945
| 1. Energy | 44375.1377 | 1599.1085 | 309.5559 | [5 empty] | 46283.8021
| A. Fuel combustion (sectoral approach) | 44356.7094 | 374.6761 | 309.5447 | [5 empty] | 45040.9302
| 1. Energy industries | 31496.9884 | 8.8753 | 122.8446 | [5 empty] | 31628.7083
| Not a UUID: 2. MANUFACTURING INDUSTRIES AND CON | 2573.0268 | 9.5081 | 20.0321 | [5 empty] | 2602.5671
| 3. Transport | 8351.6216 | 25.7509 | 75.0689 | [5 empty] | 8452.4414
| 4. Other sectors | 1935.0726 | 330.5418 | 91.5991 | [5 empty] | 2357.2135
| 5. Other | NO | NO | NO | [5 empty] | NO
| B. Fugitive emissions from fuels | 18.4283 | 1224.4324 | 0.011231 | [5 empty] | 1242.8719
| 1. Solid fuels | NO | 1008.5995 | NO | [5 empty] | 1008.5995
| 2. Oil and natural gas | 18.4283 | 215.8329 | 0.011231 | [5 empty] | 234.2724
| C. CO2 transport and storage | NO | [7 empty] | NO
| 2. Industrial processes and product use | 3790.6657 | 0.000775 | 153.2457 | 823.1421 | 0.046483 | 20.9711 | NO | NO | 4788.0719
| A. Mineral industry | 2056.8376 | [7 empty] | 2056.8376
| B. Chemical industry | 1319.3277 | NO,NA | 125.4731 | EA7169AE-0C42-4646-95A3-BD60669D28F8,2012,BGR | 436C2ECD-FDB7-44FD-831B-635DCCD7890B,2012,BGR | 6BD33A57-28B7-4DBA-8EC7-D47029FC3B66,2012,BGR | CBA37C4D-1A4A-4AE7-B2C6-DCAB023E695D,2012,BGR | 795920A6-EF7E-44F4-8D96-5DA87F37F09D,2012,BGR | 1444.8008
| C. Metal industry | 290.1707 | 0.000775 | 3BDB1FB9-5E24-407E-8AE1-0ADD6DDA57E2,2012,BGR | 01D00CFD-6850-4E51-AC14-5488F4B2D0A5,2012,BGR | 3CECDAB3-0389-4F09-BB8F-8405FE11D598,2012,BGR | 04FD167A-A6DD-43C7-83B6-C1AD943589BB,2012,BGR | EE5E1F66-7569-4396-8A72-A8B6380DA8CB,2012,BGR | 343A5418-12BC-47A4-AD24-FD7BA6D3359E,2012,BGR | 290.1715
| D. Non-energy products from fuels and solvent use | 97.6425 | NO,NA | NO,NA | [5 empty] | 97.6425
| E. Electronic Industry |  |  |  | NO | NO | NO | NO | NO | NO
| F. Product uses as ODS substitutes |  |  |  | 823.1421 | 0.046483 | NO | NO | NO | 823.1886
| G. Other product manufacture and use | 22.8681 | NO | 27.7727 | 9A261E19-35F5-4E10-BD03-B56D33A0F3B9,2012,BGR | NO | 20.9711 | ADC979C1-90BF-47A8-8FFA-1635D0647B78,2012,BGR | BC4A9240-D3BE-4265-9F85-65393B4CF44F,2012,BGR | 71.6118
| H. Other | 3.8191 | NA | NA | D185958B-F0D0-43B9-B1DF-8C615DE9BF96,2012,BGR | 8B8F3ABE-969D-44C9-A61D-C813EDF47B29,2012,BGR | 02CE26D2-ADDA-44C9-89AB-9DBDB7710B70,2012,BGR | 007AC2DF-F451-4565-BF96-E9DC9EF3F41D,2012,BGR | 493484F5-EF8A-43A8-8FF2-5E86662F9321,2012,BGR | 3.8191
| 3. Agriculture | 31.3221 | 1745.3109 | 3240.4811 | [5 empty] | 5017.1141
| A. Enteric fermentation |  | 1523.737 | [6 empty] | 1523.737
| B. Manure management |  | 113.1694 | 455.3705 | [5 empty] | 568.5399
| C. Rice cultivation |  | 88.9126 | [6 empty] | 88.9126
| D. Agricultural soils |  | NO | 2780.0433 | [5 empty] | 2780.0433
| E. Prescribed burning of savannas |  | 0AF40DDC-732A-47A0-9D31-1C5A13702393,2012,BGR | 6FA4A0D8-B64C-4BE0-AE5A-593FB2427551,2012,BGR | [5 empty] | 7EE3F8DD-8BFE-4917-A7A7-82A0425A52A6,2012,BGR
| F. Field burning of agricultural residues |  | 19.4918 | 5.0673 | [5 empty] | 24.5591
| G. Liming | NO | [7 empty] | NO
| H. Urea application | 31.3221 | [7 empty] | 31.3221
| I. Other carbon-containing fertilizers | NO | [7 empty] | NO
| J. Other | 282D3894-6868-4D9A-A9ED-09D1AABCBFC6,2012,BGR | 906F249E-2D50-49EC-933C-2BCAD72E01D5,2012,BGR | C316765E-BE96-424D-86F8-CA0BB178A053,2012,BGR | [5 empty] | ADB4A3C8-E101-44DF-A38D-4423BAC12A13,2012,BGR
| 4. Land use, land-use change and forestry(1) | -5764.3283 | 30.3508 | 91.317 | [5 empty] | -5642.6605
| A. Forest land | -5899.5631 | 30.3508 | 20.0135 | [5 empty] | -5849.1988
| B. Cropland | 496.1544 | NO | 71.3036 | [5 empty] | 567.458
| C. Grassland | -1146.8516 | NO | NO | [5 empty] | -1146.8516
| D. Wetlands | 284.3927 | NO | NO | [5 empty] | 284.3927
| E. Settlements | 694.6033 | NO | NO | [5 empty] | 694.6033
| F. Other land | 454.282 | NO | NO | [5 empty] | 454.282
| G. Harvested wood products | -647.3461 | [7 empty] | -647.3461
| H. Other | NO | NO | NO | [5 empty] | NO
| 5. Waste | 20.0886 | 4256.5676 | 150.0107 | [5 empty] | 4426.6669
| A. Solid waste disposal | NO | 3490.1007 | [6 empty] | 3490.1007
| B. Biological treatment of solid waste |  | 9.2 | 6.5798 | [5 empty] | 15.7798
| C. Incineration and open burning of waste | 20.0886 | 0.0019211 | 1.5559 | [5 empty] | 21.6464
| D. Waste water treatment and discharge |  | 757.265 | 141.8749 | [5 empty] | 899.1399
| E. Other | NO | NO | NO | [5 empty] | NO
| 6. Other (as specified in summary 1.A) | NO | NO | NO | NO | NO | NO | NO | NO | NO
Memo items:(2)
| International bunkers | 692.8128 | 0.68517 | 6.1512 | [5 empty] | 699.6491
| Aviation | 492.9394 | 0.21906 | 4.5637 | [5 empty] | 497.7222
| Navigation | 199.8733 | 0.46611 | 1.5874 | [5 empty] | 201.9269
| Multilateral operations | NO | NO | NO | [5 empty] | NO
| CO2 emissions from biomass | 5160.4746 | [7 empty] | 5160.4746
| CO2 captured | NO | [7 empty] | NO
| Long-term storage of C in waste disposal sites | NE | [7 empty] | NE
| Indirect N2O |  |  | 688.0203
| Indirect CO2 (3) | NO
| Total CO2 equivalent emissions without land use, land-use change and forestry | [8 empty] | 60515.655
| Total CO2 equivalent emissions with land use, land-use change and forestry | [8 empty] | 54872.9945
| Total CO2 equivalent emissions, including indirect CO2, without land use, land-use change and forestry | [8 empty] | NA
| Total CO2 equivalent emissions, including indirect CO2, with land use, land-use change and forestry | [8 empty] | NA
2013 | GREENHOUSE GAS SOURCE AND | CO2(1) | CH4 | N2O | HFCs | PFCs | SF6 | Unspecified mix of HFCs and PFCs | NF3 | Total
| SINK CATEGORIES | CO2 equivalent (kt )
| Total (net emissions)(1) | 36129.7664 | 7500.251 | 4327.436 | 968.375 | 0.039088 | 20.4194 | NO | NO | 48946.2869
| 1. Energy | 38886.5018 | 1425.7527 | 282.5907 | [5 empty] | 40594.8452
| A. Fuel combustion (sectoral approach) | 38871.9979 | 351.248 | 282.5801 | [5 empty] | 39505.826
| 1. Energy industries | 27218.8206 | 7.8619 | 105.3775 | [5 empty] | 27332.06
| Not a UUID: 2. MANUFACTURING INDUSTRIES AND CON | 2599.7277 | 10.8339 | 23.8481 | [5 empty] | 2634.4097
| 3. Transport | 7370.8377 | 23.9243 | 66.2601 | [5 empty] | 7461.0221
| 4. Other sectors | 1682.6119 | 308.6279 | 87.0944 | [5 empty] | 2078.3342
| 5. Other | NO | NO | NO | [5 empty] | NO
| B. Fugitive emissions from fuels | 14.504 | 1074.5047 | 0.010579 | [5 empty] | 1089.0192
| 1. Solid fuels | NO | 859.3272 | NO | [5 empty] | 859.3272
| 2. Oil and natural gas | 14.504 | 215.1774 | 0.010579 | [5 empty] | 229.692
| C. CO2 transport and storage | NO | [7 empty] | NO
| 2. Industrial processes and product use | 3632.5383 | 0.00051223 | 137.3464 | 968.375 | 0.039088 | 20.4194 | NO | NO | 4758.7187
| A. Mineral industry | 1941.3484 | [7 empty] | 1941.3484
| B. Chemical industry | 1349.9656 | NA,NO | 123.4209 | EA7169AE-0C42-4646-95A3-BD60669D28F8,2013,BGR | 436C2ECD-FDB7-44FD-831B-635DCCD7890B,2013,BGR | 6BD33A57-28B7-4DBA-8EC7-D47029FC3B66,2013,BGR | CBA37C4D-1A4A-4AE7-B2C6-DCAB023E695D,2013,BGR | 795920A6-EF7E-44F4-8D96-5DA87F37F09D,2013,BGR | 1473.3865
| C. Metal industry | 221.815 | 0.00051223 | 3BDB1FB9-5E24-407E-8AE1-0ADD6DDA57E2,2013,BGR | 01D00CFD-6850-4E51-AC14-5488F4B2D0A5,2013,BGR | 3CECDAB3-0389-4F09-BB8F-8405FE11D598,2013,BGR | 04FD167A-A6DD-43C7-83B6-C1AD943589BB,2013,BGR | EE5E1F66-7569-4396-8A72-A8B6380DA8CB,2013,BGR | 343A5418-12BC-47A4-AD24-FD7BA6D3359E,2013,BGR | 221.8155
| D. Non-energy products from fuels and solvent use | 94.1552 | NO,NA | NO,NA | [5 empty] | 94.1552
| E. Electronic Industry |  |  |  | NO | NO | NO | NO | NO | NO
| F. Product uses as ODS substitutes |  |  |  | 968.375 | 0.039088 | NO | NO | NO | 968.4141
| G. Other product manufacture and use | 20.6268 | NO | 13.9255 | 9A261E19-35F5-4E10-BD03-B56D33A0F3B9,2013,BGR | NO | 20.4194 | ADC979C1-90BF-47A8-8FFA-1635D0647B78,2013,BGR | BC4A9240-D3BE-4265-9F85-65393B4CF44F,2013,BGR | 54.9717
| H. Other | 4.6273 | NA | NA | D185958B-F0D0-43B9-B1DF-8C615DE9BF96,2013,BGR | 8B8F3ABE-969D-44C9-A61D-C813EDF47B29,2013,BGR | 02CE26D2-ADDA-44C9-89AB-9DBDB7710B70,2013,BGR | 007AC2DF-F451-4565-BF96-E9DC9EF3F41D,2013,BGR | 493484F5-EF8A-43A8-8FF2-5E86662F9321,2013,BGR | 4.6273
| 3. Agriculture | 37.2086 | 1785.0401 | 3675.4318 | [5 empty] | 5497.6805
| A. Enteric fermentation |  | 1552.4294 | [6 empty] | 1552.4294
| B. Manure management |  | 115.2558 | 461.0056 | [5 empty] | 576.2614
| C. Rice cultivation |  | 91.9882 | [6 empty] | 91.9882
| D. Agricultural soils |  | NO | 3207.4762 | [5 empty] | 3207.4762
| E. Prescribed burning of savannas |  | 0AF40DDC-732A-47A0-9D31-1C5A13702393,2013,BGR | 6FA4A0D8-B64C-4BE0-AE5A-593FB2427551,2013,BGR | [5 empty] | 7EE3F8DD-8BFE-4917-A7A7-82A0425A52A6,2013,BGR
| F. Field burning of agricultural residues |  | 25.3668 | 6.95 | [5 empty] | 32.3167
| G. Liming | NO | [7 empty] | NO
| H. Urea application | 37.2086 | [7 empty] | 37.2086
| I. Other carbon-containing fertilizers | NO | [7 empty] | NO
| J. Other | 282D3894-6868-4D9A-A9ED-09D1AABCBFC6,2013,BGR | 906F249E-2D50-49EC-933C-2BCAD72E01D5,2013,BGR | C316765E-BE96-424D-86F8-CA0BB178A053,2013,BGR | [5 empty] | ADB4A3C8-E101-44DF-A38D-4423BAC12A13,2013,BGR
| 4. Land use, land-use change and forestry(1) | -6465.3841 | 7.7182 | 76.7195 | [5 empty] | -6380.9464
| A. Forest land | -6164.5967 | 7.7182 | 5.0894 | [5 empty] | -6151.7891
| B. Cropland | 806.3484 | NO | 71.6301 | [5 empty] | 877.9785
| C. Grassland | -1295.935 | NO | NO | [5 empty] | -1295.935
| D. Wetlands | 278.3415 | NO | NO | [5 empty] | 278.3415
| E. Settlements | 730.4562 | NO | NO | [5 empty] | 730.4562
| F. Other land | -274.9869 | NO | NO | [5 empty] | -274.9869
| G. Harvested wood products | -545.0117 | [7 empty] | -545.0117
| H. Other | NO | NO | NO | [5 empty] | NO
| 5. Waste | 38.9018 | 4281.7395 | 155.3476 | [5 empty] | 4475.9889
| A. Solid waste disposal | NO | 3362.6393 | [6 empty] | 3362.6393
| B. Biological treatment of solid waste |  | 10.6492 | 7.6163 | [5 empty] | 18.2655
| C. Incineration and open burning of waste | 38.9018 | 0.003599 | 3.1111 | [5 empty] | 42.0165
| D. Waste water treatment and discharge |  | 908.4474 | 144.6202 | [5 empty] | 1053.0676
| E. Other | NO | NO | NO | [5 empty] | NO
| 6. Other (as specified in summary 1.A) | NO | NO | NO | NO | NO | NO | NO | NO | NO
Memo items:(2)
| International bunkers | 763.4809 | 0.87049 | 6.6735 | [5 empty] | 771.0249
| Aviation | 480.6573 | 0.21222 | 4.4316 | [5 empty] | 485.3011
| Navigation | 282.8236 | 0.65827 | 2.2419 | [5 empty] | 285.7238
| Multilateral operations | NO | NO | NO | [5 empty] | NO
| CO2 emissions from biomass | 5334.7036 | [7 empty] | 5334.7036
| CO2 captured | NO | [7 empty] | NO
| Long-term storage of C in waste disposal sites | NE | [7 empty] | NE
| Indirect N2O |  |  | 770.9357
| Indirect CO2 (3) | NO
| Total CO2 equivalent emissions without land use, land-use change and forestry | [8 empty] | 55327.2333
| Total CO2 equivalent emissions with land use, land-use change and forestry | [8 empty] | 48946.2869
| Total CO2 equivalent emissions, including indirect CO2, without land use, land-use change and forestry | [8 empty] | NA
| Total CO2 equivalent emissions, including indirect CO2, with land use, land-use change and forestry | [8 empty] | NA
2014 | GREENHOUSE GAS SOURCE AND | CO2(1) | CH4 | N2O | HFCs | PFCs | SF6 | Unspecified mix of HFCs and PFCs | NF3 | Total
| SINK CATEGORIES | CO2 equivalent (kt )
| Total (net emissions)(1) | 37977.5221 | 7389.4753 | 3901.4768 | 1084.4983 | 0.032886 | 16.8773 | NO | NO | 50369.8827
| 1. Energy | 41290.6877 | 1418.2098 | 294.2433 | [5 empty] | 43003.1409
| A. Fuel combustion (sectoral approach) | 41280.4207 | 324.73 | 294.2347 | [5 empty] | 41899.3854
| 1. Energy industries | 28913.9924 | 8.6005 | 113.8442 | [5 empty] | 29036.4371
| Not a UUID: 2. MANUFACTURING INDUSTRIES AND CON | 2547.166 | 10.2822 | 23.9989 | [5 empty] | 2581.447
| 3. Transport | 8408.8631 | 27.0323 | 73.9927 | [5 empty] | 8509.8881
| 4. Other sectors | 1407.3032 | 278.8121 | 82.3917 | [5 empty] | 1768.5071
| 5. Other | 3.096 | 0.003 | 0.007152 | [5 empty] | 3.1062
| B. Fugitive emissions from fuels | 10.267 | 1093.4798 | 0.0086605 | [5 empty] | 1103.7554
| 1. Solid fuels | NO | 891.5812 | NO | [5 empty] | 891.5812
| 2. Oil and natural gas | 10.267 | 201.8986 | 0.0086605 | [5 empty] | 212.1743
| C. CO2 transport and storage | NO | [7 empty] | NO
| 2. Industrial processes and product use | 3855.3126 | 0.00075488 | 139.1771 | 1084.4983 | 0.032886 | 16.8773 | NO | NO | 5095.8989
| A. Mineral industry | 2005.2867 | [7 empty] | 2005.2867
| B. Chemical industry | 1479.9434 | NA,NO | 124.7131 | EA7169AE-0C42-4646-95A3-BD60669D28F8,2014,BGR | 436C2ECD-FDB7-44FD-831B-635DCCD7890B,2014,BGR | 6BD33A57-28B7-4DBA-8EC7-D47029FC3B66,2014,BGR | CBA37C4D-1A4A-4AE7-B2C6-DCAB023E695D,2014,BGR | 795920A6-EF7E-44F4-8D96-5DA87F37F09D,2014,BGR | 1604.6564
| C. Metal industry | 249.2863 | 0.00075488 | 3BDB1FB9-5E24-407E-8AE1-0ADD6DDA57E2,2014,BGR | 01D00CFD-6850-4E51-AC14-5488F4B2D0A5,2014,BGR | 3CECDAB3-0389-4F09-BB8F-8405FE11D598,2014,BGR | 04FD167A-A6DD-43C7-83B6-C1AD943589BB,2014,BGR | EE5E1F66-7569-4396-8A72-A8B6380DA8CB,2014,BGR | 343A5418-12BC-47A4-AD24-FD7BA6D3359E,2014,BGR | 249.287
| D. Non-energy products from fuels and solvent use | 93.8715 | NO,NA | NO,NA | [5 empty] | 93.8715
| E. Electronic Industry |  |  |  | NO | NO | NO | NO | NO | NO
| F. Product uses as ODS substitutes |  |  |  | 1084.4983 | 0.032886 | NO | NO | NO | 1084.5312
| G. Other product manufacture and use | 21.9919 | NO | 14.464 | 9A261E19-35F5-4E10-BD03-B56D33A0F3B9,2014,BGR | NO | 16.8773 | ADC979C1-90BF-47A8-8FFA-1635D0647B78,2014,BGR | BC4A9240-D3BE-4265-9F85-65393B4CF44F,2014,BGR | 53.3332
| H. Other | 4.9328 | NA | NA | D185958B-F0D0-43B9-B1DF-8C615DE9BF96,2014,BGR | 8B8F3ABE-969D-44C9-A61D-C813EDF47B29,2014,BGR | 02CE26D2-ADDA-44C9-89AB-9DBDB7710B70,2014,BGR | 007AC2DF-F451-4565-BF96-E9DC9EF3F41D,2014,BGR | 493484F5-EF8A-43A8-8FF2-5E86662F9321,2014,BGR | 4.9328
| 3. Agriculture | 30.8601 | 1808.0203 | 3246.0232 | [5 empty] | 5084.9037
| A. Enteric fermentation |  | 1564.1589 | [6 empty] | 1564.1589
| B. Manure management |  | 117.7625 | 467.9412 | [5 empty] | 585.7037
| C. Rice cultivation |  | 99.4543 | [6 empty] | 99.4543
| D. Agricultural soils |  | NO | 2770.5653 | [5 empty] | 2770.5653
| E. Prescribed burning of savannas |  | 0AF40DDC-732A-47A0-9D31-1C5A13702393,2014,BGR | 6FA4A0D8-B64C-4BE0-AE5A-593FB2427551,2014,BGR | [5 empty] | 7EE3F8DD-8BFE-4917-A7A7-82A0425A52A6,2014,BGR
| F. Field burning of agricultural residues |  | 26.6446 | 7.5167 | [5 empty] | 34.1613
| G. Liming | NO | [7 empty] | NO
| H. Urea application | 30.8601 | [7 empty] | 30.8601
| I. Other carbon-containing fertilizers | NO | [7 empty] | NO
| J. Other | 282D3894-6868-4D9A-A9ED-09D1AABCBFC6,2014,BGR | 906F249E-2D50-49EC-933C-2BCAD72E01D5,2014,BGR | C316765E-BE96-424D-86F8-CA0BB178A053,2014,BGR | [5 empty] | ADB4A3C8-E101-44DF-A38D-4423BAC12A13,2014,BGR
| 4. Land use, land-use change and forestry(1) | -7210.602 | 2.1504 | 73.2144 | [5 empty] | -7135.2372
| A. Forest land | -6223.9114 | 2.1504 | 1.418 | [5 empty] | -6220.3431
| B. Cropland | 1136.879 | NO | 71.7964 | [5 empty] | 1208.6755
| C. Grassland | -1920.0179 | NO | NO | [5 empty] | -1920.0179
| D. Wetlands | 281.6775 | NO | NO | [5 empty] | 281.6775
| E. Settlements | 648.1088 | NO | NO | [5 empty] | 648.1088
| F. Other land | -589.3263 | NO | NO | [5 empty] | -589.3263
| G. Harvested wood products | -544.0117 | [7 empty] | -544.0117
| H. Other | NO | NO | NO | [5 empty] | NO
| 5. Waste | 11.2638 | 4161.094 | 148.8187 | [5 empty] | 4321.1765
| A. Solid waste disposal | NO | 3248.0437 | [6 empty] | 3248.0437
| B. Biological treatment of solid waste |  | 5.8628 | 4.1931 | [5 empty] | 10.0559
| C. Incineration and open burning of waste | 11.2638 | 0.0010761 | 0.87329 | [5 empty] | 12.1382
| D. Waste water treatment and discharge |  | 907.1864 | 143.7524 | [5 empty] | 1050.9388
| E. Other | NO | NO | NO | [5 empty] | NO
| 6. Other (as specified in summary 1.A) | CE636534-7CCA-4409-9008-30DF978BEF2D,2014,BGR | 5EDBB0E1-492D-4BB0-ADBE-B5A3331C921A,2014,BGR | 059F19C5-A98E-4904-BFC5-110179EE82E4,2014,BGR | F83E96B7-AD7C-457B-93BB-74048B95C315,2014,BGR | 433A4937-68DD-4FB1-B552-180BE070CFEF,2014,BGR | E36C9744-581D-465C-8A5E-DE77BC4CDC93,2014,BGR | 781EB0BE-D1E7-4E1A-9250-6614DCD4CFC9,2014,BGR | 30491B6C-48A7-4407-B175-F55AE2D6F803,2014,BGR | EE56307D-74C6-44B6-B3E6-2A04A2551C7A,2014,BGR
Memo items:(2)
| International bunkers | 766.6581 | 0.81739 | 6.7341 | [5 empty] | 774.2096
| Aviation | 511.6673 | 0.22329 | 4.7107 | [5 empty] | 516.6013
| Navigation | 254.9908 | 0.5941 | 2.0233 | [5 empty] | 257.6083
| Multilateral operations | NO | NO | NO | [5 empty] | NO
| CO2 emissions from biomass | 5058.2463 | [7 empty] | 5058.2463
| CO2 captured | NO | [7 empty] | NO
| Long-term storage of C in waste disposal sites | NE | [7 empty] | NE
| Indirect N2O |  |  | 676.3589
| Indirect CO2 (3) | NO
| Total CO2 equivalent emissions without land use, land-use change and forestry | [8 empty] | 57505.1199
| Total CO2 equivalent emissions with land use, land-use change and forestry | [8 empty] | 50369.8827
| Total CO2 equivalent emissions, including indirect CO2, without land use, land-use change and forestry | [8 empty] | NA
| Total CO2 equivalent emissions, including indirect CO2, with land use, land-use change and forestry | [8 empty] | NA
2015 | GREENHOUSE GAS SOURCE AND | CO2(1) | CH4 | N2O | HFCs | PFCs | SF6 | Unspecified mix of HFCs and PFCs | NF3 | Total
| SINK CATEGORIES | CO2 equivalent (kt )
| Total (net emissions)(1) | 41326.2798 | 7326.4855 | 4784.6474 | 1152.1663 | 0.027682 | 18.405 | NO | NO | 54608.0117
| 1. Energy | 43828.1796 | 1505.4064 | 312.6979 | [5 empty] | 45646.2838
| A. Fuel combustion (sectoral approach) | 43822.1277 | 327.0239 | 312.6909 | [5 empty] | 44461.8426
| 1. Energy industries | 30190.0736 | 8.8798 | 117.9177 | [5 empty] | 30316.8712
| Not a UUID: 2. MANUFACTURING INDUSTRIES AND CON | 2822.862 | 12.2164 | 26.9884 | [5 empty] | 2862.0668
| 3. Transport | 9251.3302 | 27.338 | 83.5322 | [5 empty] | 9362.2004
| 4. Other sectors | 1495.9419 | 278.5297 | 84.1096 | [5 empty] | 1858.5812
| 5. Other | 61.92 | 0.06 | 0.14304 | [5 empty] | 62.123
| B. Fugitive emissions from fuels | 6.0518 | 1178.3825 | 0.0069367 | [5 empty] | 1184.4412
| 1. Solid fuels | NO | 983.5102 | NO | [5 empty] | 983.5102
| 2. Oil and natural gas | 6.0518 | 194.8723 | 0.0069367 | [5 empty] | 200.931
| C. CO2 transport and storage | NO | [7 empty] | NO
| 2. Industrial processes and product use | 4388.5675 | 0.00037205 | 140.0971 | 1152.1663 | 0.027682 | 18.405 | NO | NO | 5699.264
| A. Mineral industry | 2385.6664 | [7 empty] | 2385.6664
| B. Chemical industry | 1664.6962 | NO,NA | 125.6058 | EA7169AE-0C42-4646-95A3-BD60669D28F8,2015,BGR | 436C2ECD-FDB7-44FD-831B-635DCCD7890B,2015,BGR | 6BD33A57-28B7-4DBA-8EC7-D47029FC3B66,2015,BGR | CBA37C4D-1A4A-4AE7-B2C6-DCAB023E695D,2015,BGR | 795920A6-EF7E-44F4-8D96-5DA87F37F09D,2015,BGR | 1790.302
| C. Metal industry | 224.0595 | 0.00037205 | 3BDB1FB9-5E24-407E-8AE1-0ADD6DDA57E2,2015,BGR | 01D00CFD-6850-4E51-AC14-5488F4B2D0A5,2015,BGR | 3CECDAB3-0389-4F09-BB8F-8405FE11D598,2015,BGR | 04FD167A-A6DD-43C7-83B6-C1AD943589BB,2015,BGR | EE5E1F66-7569-4396-8A72-A8B6380DA8CB,2015,BGR | 343A5418-12BC-47A4-AD24-FD7BA6D3359E,2015,BGR | 224.0599
| D. Non-energy products from fuels and solvent use | 87.2712 | NO,NA | NO,NA | [5 empty] | 87.2712
| E. Electronic Industry |  |  |  | NO | NO | NO | NO | NO | NO
| F. Product uses as ODS substitutes |  |  |  | 1152.1663 | 0.027682 | NO | NO | NO | 1152.1939
| G. Other product manufacture and use | 21.728 | NO | 14.4913 | 9A261E19-35F5-4E10-BD03-B56D33A0F3B9,2015,BGR | 04D80A97-4CB7-4056-A6FA-59039AD3F1C4,2015,BGR | 18.405 | ADC979C1-90BF-47A8-8FFA-1635D0647B78,2015,BGR | BC4A9240-D3BE-4265-9F85-65393B4CF44F,2015,BGR | 54.6243
| H. Other | 5.1462 | NA | NA | D185958B-F0D0-43B9-B1DF-8C615DE9BF96,2015,BGR | 8B8F3ABE-969D-44C9-A61D-C813EDF47B29,2015,BGR | 02CE26D2-ADDA-44C9-89AB-9DBDB7710B70,2015,BGR | 007AC2DF-F451-4565-BF96-E9DC9EF3F41D,2015,BGR | 493484F5-EF8A-43A8-8FF2-5E86662F9321,2015,BGR | 5.1462
| 3. Agriculture | 67.2709 | 1784.8123 | 4085.7177 | [5 empty] | 5937.8009
| A. Enteric fermentation |  | 1529.2723 | [6 empty] | 1529.2723
| B. Manure management |  | 119.0118 | 477.5734 | [5 empty] | 596.5852
| C. Rice cultivation |  | 111.7656 | [6 empty] | 111.7656
| D. Agricultural soils |  | NO | 3600.8853 | [5 empty] | 3600.8853
| E. Prescribed burning of savannas |  | 0AF40DDC-732A-47A0-9D31-1C5A13702393,2015,BGR | 6FA4A0D8-B64C-4BE0-AE5A-593FB2427551,2015,BGR | [5 empty] | 7EE3F8DD-8BFE-4917-A7A7-82A0425A52A6,2015,BGR
| F. Field burning of agricultural residues |  | 24.7625 | 7.2591 | [5 empty] | 32.0215
| G. Liming | NO | [7 empty] | NO
| H. Urea application | 67.2709 | [7 empty] | 67.2709
| I. Other carbon-containing fertilizers | NO | [7 empty] | NO
| J. Other | 282D3894-6868-4D9A-A9ED-09D1AABCBFC6,2015,BGR | 906F249E-2D50-49EC-933C-2BCAD72E01D5,2015,BGR | C316765E-BE96-424D-86F8-CA0BB178A053,2015,BGR | [5 empty] | ADB4A3C8-E101-44DF-A38D-4423BAC12A13,2015,BGR
| 4. Land use, land-use change and forestry(1) | -6967.8399 | 12.7716 | 80.3275 | [5 empty] | -6874.7409
| A. Forest land | -6093.7515 | 12.7716 | 8.4216 | [5 empty] | -6072.5583
| B. Cropland | 936.4518 | NO | 71.9059 | [5 empty] | 1008.3576
| C. Grassland | -1730.3761 | NO | NO | [5 empty] | -1730.3761
| D. Wetlands | 277.0833 | NO | NO | [5 empty] | 277.0833
| E. Settlements | 776.9826 | NO | NO | [5 empty] | 776.9826
| F. Other land | -590.2184 | NO | NO | [5 empty] | -590.2184
| G. Harvested wood products | -544.0117 | [7 empty] | -544.0117
| H. Other | NO | NO | NO | [5 empty] | NO
| 5. Waste | 10.1018 | 4023.4949 | 165.8073 | [5 empty] | 4199.4039
| A. Solid waste disposal | NO | 3135.0097 | [6 empty] | 3135.0097
| B. Biological treatment of solid waste |  | 31.1 | 22.2427 | [5 empty] | 53.3427
| C. Incineration and open burning of waste | 10.1018 | 0.00097089 | 0.7785 | [5 empty] | 10.8812
| D. Waste water treatment and discharge |  | 857.3842 | 142.786 | [5 empty] | 1000.1702
| E. Other | 66EC887D-D484-4054-B970-4E62FEE0AB26,2015,BGR | 6C31CD15-D42F-4CD8-8ECF-47DF1753A0E8,2015,BGR | 4E948160-C1A6-4B13-8213-F0D51F7C8AFE,2015,BGR | [5 empty] | B6565B86-811F-4D6E-B4F7-D785CA0A6F3D,2015,BGR
| 6. Other (as specified in summary 1.A) | CE636534-7CCA-4409-9008-30DF978BEF2D,2015,BGR | 5EDBB0E1-492D-4BB0-ADBE-B5A3331C921A,2015,BGR | 059F19C5-A98E-4904-BFC5-110179EE82E4,2015,BGR | F83E96B7-AD7C-457B-93BB-74048B95C315,2015,BGR | 433A4937-68DD-4FB1-B552-180BE070CFEF,2015,BGR | E36C9744-581D-465C-8A5E-DE77BC4CDC93,2015,BGR | 781EB0BE-D1E7-4E1A-9250-6614DCD4CFC9,2015,BGR | 30491B6C-48A7-4407-B175-F55AE2D6F803,2015,BGR | EE56307D-74C6-44B6-B3E6-2A04A2551C7A,2015,BGR
Memo items:(2)
| International bunkers | 803.8481 | 0.84604 | 7.0524 | [5 empty] | 811.7466
| Aviation | 533.2558 | 0.21354 | 4.8982 | [5 empty] | 538.3675
| Navigation | 270.5924 | 0.6325 | 2.1541 | [5 empty] | 273.379
| Multilateral operations | NO | NO | NO | [5 empty] | NO
| CO2 emissions from biomass | 5385.3563 | [7 empty] | 5385.3563
| CO2 captured | NO | [7 empty] | NO
| Long-term storage of C in waste disposal sites | 643B6C5C-058B-4DFB-896C-F5806FD47619,2015,BGR | [7 empty] | 643B6C5C-058B-4DFB-896C-F5806FD47619,2015,BGR
| Indirect N2O |  |  | 864.4884
| Indirect CO2 (3) | NO
| Total CO2 equivalent emissions without land use, land-use change and forestry | [8 empty] | 61482.7526
| Total CO2 equivalent emissions with land use, land-use change and forestry | [8 empty] | 54608.0117
| Total CO2 equivalent emissions, including indirect CO2, without land use, land-use change and forestry | [8 empty] | NA
| Total CO2 equivalent emissions, including indirect CO2, with land use, land-use change and forestry | [8 empty] | NA

## CYP
1990 | GREENHOUSE GAS SOURCE AND | CO2(1) | CH4 | N2O | HFCs | PFCs | SF6 | Unspecified mix of HFCs and PFCs | NF3 | Total
| SINK CATEGORIES | CO2 equivalent (kt )
| Total (net emissions)(1) | 4520.5972 | 691.7484 | 308.9489 | NO,NE | NO | 0.025767 | NO | NO | 5521.3202
| 1. Energy | 3895.5951 | 10.5489 | 34.5147 | [5 empty] | 3940.6586
| A. Fuel combustion (sectoral approach) | 3895.5951 | 10.5488 | 34.5147 | [5 empty] | 3940.6585
| 1. Energy industries | 1761.4882 | 1.7055 | 3.9813 | [5 empty] | 1767.175
| Not a UUID: 2. MANUFACTURING INDUSTRIES AND CON | 512.1969 | 0.88305 | 1.723 | [5 empty] | 514.803
| 3. Transport | 1180.515 | 5.3955 | 27.8034 | [5 empty] | 1213.7139
| 4. Other sectors | 430.4 | 2.5278 | 0.98042 | [5 empty] | 433.9082
| 5. Other | 10.995 | 0.037 | 0.026522 | [5 empty] | 11.0585
| B. Fugitive emissions from fuels | NO,NE | 6.2225e-05 | NE,NO | [5 empty] | 6.2225e-05
| 1. Solid fuels | NO | NO | NO | [5 empty] | NO
| 2. Oil and natural gas | NO,NE | 6.2225e-05 | NE,NO | [5 empty] | 6.2225e-05
| C. CO2 transport and storage | NO | [7 empty] | NO
| 2. Industrial processes and product use | 723.5799 | NE,NA,NO | 41.3028 | NO,NE | NO | 0.025767 | NO | NO | 764.9085
| A. Mineral industry | 717.2375 | [7 empty] | 717.2375
| B. Chemical industry | NO | NO | NO | EA7169AE-0C42-4646-95A3-BD60669D28F8,1990,CYP | 436C2ECD-FDB7-44FD-831B-635DCCD7890B,1990,CYP | 6BD33A57-28B7-4DBA-8EC7-D47029FC3B66,1990,CYP | CBA37C4D-1A4A-4AE7-B2C6-DCAB023E695D,1990,CYP | 795920A6-EF7E-44F4-8D96-5DA87F37F09D,1990,CYP | NO
| C. Metal industry | NO | NO | 3BDB1FB9-5E24-407E-8AE1-0ADD6DDA57E2,1990,CYP | 01D00CFD-6850-4E51-AC14-5488F4B2D0A5,1990,CYP | 3CECDAB3-0389-4F09-BB8F-8405FE11D598,1990,CYP | 04FD167A-A6DD-43C7-83B6-C1AD943589BB,1990,CYP | EE5E1F66-7569-4396-8A72-A8B6380DA8CB,1990,CYP | 343A5418-12BC-47A4-AD24-FD7BA6D3359E,1990,CYP | NO
| D. Non-energy products from fuels and solvent use | 6.3012 | NE,NA | NE,NA | [5 empty] | 6.3012
| E. Electronic Industry |  |  |  | NO | NO | NO | NO | NO | NO
| F. Product uses as ODS substitutes |  |  |  | NO,NE | 3CD53BEA-583F-41A5-B70C-C3641545C395,1990,CYP | D1CA6B11-6F16-4C06-9D46-70C30FAA20E0,1990,CYP | 577BA5DA-0999-492E-80B8-C9B1D23EA55A,1990,CYP | 1632A7C3-D4C5-4977-8574-B71D657C6494,1990,CYP | NO,NE
| G. Other product manufacture and use | 0.04121 | NE | 41.3028 | 9A261E19-35F5-4E10-BD03-B56D33A0F3B9,1990,CYP | 04D80A97-4CB7-4056-A6FA-59039AD3F1C4,1990,CYP | 0.025767 | ADC979C1-90BF-47A8-8FFA-1635D0647B78,1990,CYP | BC4A9240-D3BE-4265-9F85-65393B4CF44F,1990,CYP | 41.3698
| H. Other | 1D5C093A-C8A0-456B-B454-42421052B54F,1990,CYP | AD3CF323-EA7D-4C6C-AAA0-6CD45E873E7E,1990,CYP | DBC376E1-2A68-4210-B733-BA5B4318E970,1990,CYP | D185958B-F0D0-43B9-B1DF-8C615DE9BF96,1990,CYP | 8B8F3ABE-969D-44C9-A61D-C813EDF47B29,1990,CYP | 02CE26D2-ADDA-44C9-89AB-9DBDB7710B70,1990,CYP | 007AC2DF-F451-4565-BF96-E9DC9EF3F41D,1990,CYP | 493484F5-EF8A-43A8-8FF2-5E86662F9321,1990,CYP | 2C319FB3-E660-4895-85A0-E5CA3841A223,1990,CYP
| 3. Agriculture | 1.815 | 308.3877 | 220.8138 | [5 empty] | 531.0165
| A. Enteric fermentation |  | 196.971 | [6 empty] | 196.971
| B. Manure management |  | 111.0718 | 71.7167 | [5 empty] | 182.7884
| C. Rice cultivation |  | NO | [6 empty] | NO
| D. Agricultural soils |  | NE | 148.9898 | [5 empty] | 148.9898
| E. Prescribed burning of savannas |  | NO | NO | [5 empty] | NO
| F. Field burning of agricultural residues |  | 0.345 | 0.10728 | [5 empty] | 0.45228
| G. Liming | NO | [7 empty] | NO
| H. Urea application | 1.815 | [7 empty] | 1.815
| I. Other carbon-containing fertilizers | NO | [7 empty] | NO
| J. Other | 282D3894-6868-4D9A-A9ED-09D1AABCBFC6,1990,CYP | 906F249E-2D50-49EC-933C-2BCAD72E01D5,1990,CYP | C316765E-BE96-424D-86F8-CA0BB178A053,1990,CYP | [5 empty] | ADB4A3C8-E101-44DF-A38D-4423BAC12A13,1990,CYP
| 4. Land use, land-use change and forestry(1) | -100.3928 | 0.041749 | 0.02753 | [5 empty] | -100.3235
| A. Forest land | -100.3928 | 0.041749 | 0.02753 | [5 empty] | -100.3235
| B. Cropland | NE,NO | NE,NO | NE | [5 empty] | NE,NO
| C. Grassland | NE,NO | NE,NO | NE | [5 empty] | NE,NO
| D. Wetlands | NE,NO | NE,NO | NE,NO | [5 empty] | NE,NO
| E. Settlements | NE,NO | NE | NE,NO | [5 empty] | NE,NO
| F. Other land | NE,NO | NE | NE,NO | [5 empty] | NE,NO
| G. Harvested wood products | NE,NO | [7 empty] | NE,NO
| H. Other | NO | NO | NO | [5 empty] | NO
| 5. Waste | NA,NO | 372.77 | 12.2901 | [5 empty] | 385.0601
| A. Solid waste disposal | NA,NO | 258.3425 | [6 empty] | 258.3425
| B. Biological treatment of solid waste |  | NO | NO | [5 empty] | NO
| C. Incineration and open burning of waste | NO | NO | NO | [5 empty] | NO
| D. Waste water treatment and discharge |  | 114.4275 | 12.2901 | [5 empty] | 126.7176
| E. Other | NO | NO | NO | [5 empty] | NO
| 6. Other (as specified in summary 1.A) | CE636534-7CCA-4409-9008-30DF978BEF2D,1990,CYP | 5EDBB0E1-492D-4BB0-ADBE-B5A3331C921A,1990,CYP | 059F19C5-A98E-4904-BFC5-110179EE82E4,1990,CYP | F83E96B7-AD7C-457B-93BB-74048B95C315,1990,CYP | 433A4937-68DD-4FB1-B552-180BE070CFEF,1990,CYP | E36C9744-581D-465C-8A5E-DE77BC4CDC93,1990,CYP | 781EB0BE-D1E7-4E1A-9250-6614DCD4CFC9,1990,CYP | 30491B6C-48A7-4407-B175-F55AE2D6F803,1990,CYP | EE56307D-74C6-44B6-B3E6-2A04A2551C7A,1990,CYP
Memo items:(2)
| International bunkers | 915.947 | 0.46925 | 8.3768 | [5 empty] | 924.793
| Aviation | 733.159 | 0.12825 | 6.112 | [5 empty] | 739.3992
| Navigation | 182.788 | 0.341 | 2.2648 | [5 empty] | 185.3938
| Multilateral operations | NO | NO | NO | [5 empty] | NO
| CO2 emissions from biomass | 17.951 | [7 empty] | 17.951
| CO2 captured | NO | [7 empty] | NO
| Long-term storage of C in waste disposal sites | NE | [7 empty] | NE
| Indirect N2O |  |  | NE,NO
| Indirect CO2 (3) | NE,NO
| Total CO2 equivalent emissions without land use, land-use change and forestry | [8 empty] | 5621.6437
| Total CO2 equivalent emissions with land use, land-use change and forestry | [8 empty] | 5521.3202
| Total CO2 equivalent emissions, including indirect CO2, without land use, land-use change and forestry | [8 empty] | NA
| Total CO2 equivalent emissions, including indirect CO2, with land use, land-use change and forestry | [8 empty] | NA
1991 | GREENHOUSE GAS SOURCE AND | CO2(1) | CH4 | N2O | HFCs | PFCs | SF6 | Unspecified mix of HFCs and PFCs | NF3 | Total
| SINK CATEGORIES | CO2 equivalent (kt )
| Total (net emissions)(1) | 4987.7084 | 702.5736 | 308.9754 | 0.00068883 | NO | 0.030088 | NO | NO | 5999.2881
| 1. Energy | 4423.5813 | 11.116 | 36.2386 | [5 empty] | 4470.9359
| A. Fuel combustion (sectoral approach) | 4423.5813 | 11.1159 | 36.2386 | [5 empty] | 4470.9358
| 1. Energy industries | 1824.0439 | 1.7575 | 4.2852 | [5 empty] | 1830.0866
| Not a UUID: 2. MANUFACTURING INDUSTRIES AND CON | 938.3774 | 1.2852 | 2.6841 | [5 empty] | 942.3467
| 3. Transport | 1178.563 | 5.556 | 28.1908 | [5 empty] | 1212.3098
| 4. Other sectors | 470.368 | 2.476 | 1.049 | [5 empty] | 473.893
| 5. Other | 12.229 | 0.04125 | 0.029502 | [5 empty] | 12.2998
| B. Fugitive emissions from fuels | NO,NE | 7.465e-05 | NE,NO | [5 empty] | 7.465e-05
| 1. Solid fuels | NO | NO | NO | [5 empty] | NO
| 2. Oil and natural gas | NO,NE | 7.465e-05 | NE,NO | [5 empty] | 7.465e-05
| C. CO2 transport and storage | NO | [7 empty] | NO
| 2. Industrial processes and product use | 682.0178 | NE,NA,NO | 42.465 | 0.00068883 | NO | 0.030088 | NO | NO | 724.5136
| A. Mineral industry | 676.3616 | [7 empty] | 676.3616
| B. Chemical industry | NO | NO | NO | EA7169AE-0C42-4646-95A3-BD60669D28F8,1991,CYP | 436C2ECD-FDB7-44FD-831B-635DCCD7890B,1991,CYP | 6BD33A57-28B7-4DBA-8EC7-D47029FC3B66,1991,CYP | CBA37C4D-1A4A-4AE7-B2C6-DCAB023E695D,1991,CYP | 795920A6-EF7E-44F4-8D96-5DA87F37F09D,1991,CYP | NO
| C. Metal industry | NO | NO | 3BDB1FB9-5E24-407E-8AE1-0ADD6DDA57E2,1991,CYP | 01D00CFD-6850-4E51-AC14-5488F4B2D0A5,1991,CYP | 3CECDAB3-0389-4F09-BB8F-8405FE11D598,1991,CYP | 04FD167A-A6DD-43C7-83B6-C1AD943589BB,1991,CYP | EE5E1F66-7569-4396-8A72-A8B6380DA8CB,1991,CYP | 343A5418-12BC-47A4-AD24-FD7BA6D3359E,1991,CYP | NO
| D. Non-energy products from fuels and solvent use | 5.615 | NE,NA | NE,NA | [5 empty] | 5.615
| E. Electronic Industry |  |  |  | NO | NO | NO | NO | NO | NO
| F. Product uses as ODS substitutes |  |  |  | 0.00068883 | 3CD53BEA-583F-41A5-B70C-C3641545C395,1991,CYP | D1CA6B11-6F16-4C06-9D46-70C30FAA20E0,1991,CYP | 577BA5DA-0999-492E-80B8-C9B1D23EA55A,1991,CYP | 1632A7C3-D4C5-4977-8574-B71D657C6494,1991,CYP | 0.00068883
| G. Other product manufacture and use | 0.04121 | NE | 42.465 | 9A261E19-35F5-4E10-BD03-B56D33A0F3B9,1991,CYP | 04D80A97-4CB7-4056-A6FA-59039AD3F1C4,1991,CYP | 0.030088 | ADC979C1-90BF-47A8-8FFA-1635D0647B78,1991,CYP | BC4A9240-D3BE-4265-9F85-65393B4CF44F,1991,CYP | 42.5363
| H. Other | 1D5C093A-C8A0-456B-B454-42421052B54F,1991,CYP | AD3CF323-EA7D-4C6C-AAA0-6CD45E873E7E,1991,CYP | DBC376E1-2A68-4210-B733-BA5B4318E970,1991,CYP | D185958B-F0D0-43B9-B1DF-8C615DE9BF96,1991,CYP | 8B8F3ABE-969D-44C9-A61D-C813EDF47B29,1991,CYP | 02CE26D2-ADDA-44C9-89AB-9DBDB7710B70,1991,CYP | 007AC2DF-F451-4565-BF96-E9DC9EF3F41D,1991,CYP | 493484F5-EF8A-43A8-8FF2-5E86662F9321,1991,CYP | 2C319FB3-E660-4895-85A0-E5CA3841A223,1991,CYP
| 3. Agriculture | 1.4667 | 313.6827 | 218.1496 | [5 empty] | 533.2991
| A. Enteric fermentation |  | 195.6592 | [6 empty] | 195.6592
| B. Manure management |  | 117.7035 | 72.0981 | [5 empty] | 189.8016
| C. Rice cultivation |  | NO | [6 empty] | NO
| D. Agricultural soils |  | NE | 145.9532 | [5 empty] | 145.9532
| E. Prescribed burning of savannas |  | NO | NO | [5 empty] | NO
| F. Field burning of agricultural residues |  | 0.32 | 0.09834 | [5 empty] | 0.41834
| G. Liming | NO | [7 empty] | NO
| H. Urea application | 1.4667 | [7 empty] | 1.4667
| I. Other carbon-containing fertilizers | NO | [7 empty] | NO
| J. Other | 282D3894-6868-4D9A-A9ED-09D1AABCBFC6,1991,CYP | 906F249E-2D50-49EC-933C-2BCAD72E01D5,1991,CYP | C316765E-BE96-424D-86F8-CA0BB178A053,1991,CYP | [5 empty] | ADB4A3C8-E101-44DF-A38D-4423BAC12A13,1991,CYP
| 4. Land use, land-use change and forestry(1) | -119.3575 | 0.12759 | 0.084135 | [5 empty] | -119.1457
| A. Forest land | -119.3575 | 0.12759 | 0.084135 | [5 empty] | -119.1457
| B. Cropland | NE,NO | NE,NO | NE | [5 empty] | NE,NO
| C. Grassland | NE,NO | NE,NO | NE | [5 empty] | NE,NO
| D. Wetlands | NE,NO | NE,NO | NE,NO | [5 empty] | NE,NO
| E. Settlements | NE,NO | NE | NE,NO | [5 empty] | NE,NO
| F. Other land | NE,NO | NE | NE,NO | [5 empty] | NE,NO
| G. Harvested wood products | NE,NO | [7 empty] | NE,NO
| H. Other | NO | NO | NO | [5 empty] | NO
| 5. Waste | NA,NO | 377.6473 | 12.038 | [5 empty] | 389.6853
| A. Solid waste disposal | NA,NO | 262.7423 | [6 empty] | 262.7423
| B. Biological treatment of solid waste |  | NO | NO | [5 empty] | NO
| C. Incineration and open burning of waste | NO | NO | NO | [5 empty] | NO
| D. Waste water treatment and discharge |  | 114.905 | 12.038 | [5 empty] | 126.943
| E. Other | NO | NO | NO | [5 empty] | NO
| 6. Other (as specified in summary 1.A) | CE636534-7CCA-4409-9008-30DF978BEF2D,1991,CYP | 5EDBB0E1-492D-4BB0-ADBE-B5A3331C921A,1991,CYP | 059F19C5-A98E-4904-BFC5-110179EE82E4,1991,CYP | F83E96B7-AD7C-457B-93BB-74048B95C315,1991,CYP | 433A4937-68DD-4FB1-B552-180BE070CFEF,1991,CYP | E36C9744-581D-465C-8A5E-DE77BC4CDC93,1991,CYP | 781EB0BE-D1E7-4E1A-9250-6614DCD4CFC9,1991,CYP | 30491B6C-48A7-4407-B175-F55AE2D6F803,1991,CYP | EE56307D-74C6-44B6-B3E6-2A04A2551C7A,1991,CYP
Memo items:(2)
| International bunkers | 1046.147 | 0.49025 | 9.1158 | [5 empty] | 1055.7531
| Aviation | 869.85 | 0.152 | 7.2503 | [5 empty] | 877.2523
| Navigation | 176.297 | 0.33825 | 1.8655 | [5 empty] | 178.5007
| Multilateral operations | NO | NO | NO | [5 empty] | NO
| CO2 emissions from biomass | 15.451 | [7 empty] | 15.451
| CO2 captured | NO | [7 empty] | NO
| Long-term storage of C in waste disposal sites | NE | [7 empty] | NE
| Indirect N2O |  |  | NE,NO
| Indirect CO2 (3) | NE,NO
| Total CO2 equivalent emissions without land use, land-use change and forestry | [8 empty] | 6118.4338
| Total CO2 equivalent emissions with land use, land-use change and forestry | [8 empty] | 5999.2881
| Total CO2 equivalent emissions, including indirect CO2, without land use, land-use change and forestry | [8 empty] | NA
| Total CO2 equivalent emissions, including indirect CO2, with land use, land-use change and forestry | [8 empty] | NA
1992 | GREENHOUSE GAS SOURCE AND | CO2(1) | CH4 | N2O | HFCs | PFCs | SF6 | Unspecified mix of HFCs and PFCs | NF3 | Total
| SINK CATEGORIES | CO2 equivalent (kt )
| Total (net emissions)(1) | 5356.5006 | 731.6511 | 341.5113 | 0.0020495 | NO | 0.034247 | NO | NO | 6429.6993
| 1. Energy | 4748.1446 | 11.4458 | 38.5394 | [5 empty] | 4798.1299
| A. Fuel combustion (sectoral approach) | 4748.1446 | 11.4458 | 38.5394 | [5 empty] | 4798.1298
| 1. Energy industries | 2120.7909 | 2.0605 | 4.8872 | [5 empty] | 2127.7386
| Not a UUID: 2. MANUFACTURING INDUSTRIES AND CON | 726.5667 | 0.78675 | 1.7692 | [5 empty] | 729.1227
| 3. Transport | 1324.528 | 5.796 | 30.6046 | [5 empty] | 1360.9286
| 4. Other sectors | 561.449 | 2.7525 | 1.2427 | [5 empty] | 565.4442
| 5. Other | 14.81 | 0.05 | 0.03576 | [5 empty] | 14.8958
| B. Fugitive emissions from fuels | NO,NE | 7.113e-05 | NE,NO | [5 empty] | 7.113e-05
| 1. Solid fuels | NO | NO | NO | [5 empty] | NO
| 2. Oil and natural gas | NO,NE | 7.113e-05 | NE,NO | [5 empty] | 7.113e-05
| C. CO2 transport and storage | NO | [7 empty] | NO
| 2. Industrial processes and product use | 732.8939 | NE,NA,NO | 43.5676 | 0.0020495 | NO | 0.034247 | NO | NO | 776.4978
| A. Mineral industry | 726.767 | [7 empty] | 726.767
| B. Chemical industry | NO | NO | NO | EA7169AE-0C42-4646-95A3-BD60669D28F8,1992,CYP | 436C2ECD-FDB7-44FD-831B-635DCCD7890B,1992,CYP | 6BD33A57-28B7-4DBA-8EC7-D47029FC3B66,1992,CYP | CBA37C4D-1A4A-4AE7-B2C6-DCAB023E695D,1992,CYP | 795920A6-EF7E-44F4-8D96-5DA87F37F09D,1992,CYP | NO
| C. Metal industry | NO | NO | 3BDB1FB9-5E24-407E-8AE1-0ADD6DDA57E2,1992,CYP | 01D00CFD-6850-4E51-AC14-5488F4B2D0A5,1992,CYP | 3CECDAB3-0389-4F09-BB8F-8405FE11D598,1992,CYP | 04FD167A-A6DD-43C7-83B6-C1AD943589BB,1992,CYP | EE5E1F66-7569-4396-8A72-A8B6380DA8CB,1992,CYP | 343A5418-12BC-47A4-AD24-FD7BA6D3359E,1992,CYP | NO
| D. Non-energy products from fuels and solvent use | 6.0821 | NE,NA | NE,NA | [5 empty] | 6.0821
| E. Electronic Industry |  |  |  | NO | NO | NO | NO | NO | NO
| F. Product uses as ODS substitutes |  |  |  | 0.0020495 | 3CD53BEA-583F-41A5-B70C-C3641545C395,1992,CYP | D1CA6B11-6F16-4C06-9D46-70C30FAA20E0,1992,CYP | 577BA5DA-0999-492E-80B8-C9B1D23EA55A,1992,CYP | 1632A7C3-D4C5-4977-8574-B71D657C6494,1992,CYP | 0.0020495
| G. Other product manufacture and use | 0.04481 | NE | 43.5676 | 9A261E19-35F5-4E10-BD03-B56D33A0F3B9,1992,CYP | 04D80A97-4CB7-4056-A6FA-59039AD3F1C4,1992,CYP | 0.034247 | ADC979C1-90BF-47A8-8FFA-1635D0647B78,1992,CYP | BC4A9240-D3BE-4265-9F85-65393B4CF44F,1992,CYP | 43.6467
| H. Other | 1D5C093A-C8A0-456B-B454-42421052B54F,1992,CYP | AD3CF323-EA7D-4C6C-AAA0-6CD45E873E7E,1992,CYP | DBC376E1-2A68-4210-B733-BA5B4318E970,1992,CYP | D185958B-F0D0-43B9-B1DF-8C615DE9BF96,1992,CYP | 8B8F3ABE-969D-44C9-A61D-C813EDF47B29,1992,CYP | 02CE26D2-ADDA-44C9-89AB-9DBDB7710B70,1992,CYP | 007AC2DF-F451-4565-BF96-E9DC9EF3F41D,1992,CYP | 493484F5-EF8A-43A8-8FF2-5E86662F9321,1992,CYP | 2C319FB3-E660-4895-85A0-E5CA3841A223,1992,CYP
| 3. Agriculture | 1.9177 | 334.566 | 245.8994 | [5 empty] | 582.3831
| A. Enteric fermentation |  | 200.5222 | [6 empty] | 200.5223
| B. Manure management |  | 133.7287 | 76.0854 | [5 empty] | 209.8141
| C. Rice cultivation |  | NO | [6 empty] | NO
| D. Agricultural soils |  | NE | 169.7157 | [5 empty] | 169.7157
| E. Prescribed burning of savannas |  | NO | NO | [5 empty] | NO
| F. Field burning of agricultural residues |  | 0.315 | 0.09834 | [5 empty] | 0.41334
| G. Liming | NO | [7 empty] | NO
| H. Urea application | 1.9177 | [7 empty] | 1.9177
| I. Other carbon-containing fertilizers | NO | [7 empty] | NO
| J. Other | 282D3894-6868-4D9A-A9ED-09D1AABCBFC6,1992,CYP | 906F249E-2D50-49EC-933C-2BCAD72E01D5,1992,CYP | C316765E-BE96-424D-86F8-CA0BB178A053,1992,CYP | [5 empty] | ADB4A3C8-E101-44DF-A38D-4423BAC12A13,1992,CYP
| 4. Land use, land-use change and forestry(1) | -126.4556 | 0.040811 | 0.026911 | [5 empty] | -126.3879
| A. Forest land | -126.4556 | 0.040811 | 0.026911 | [5 empty] | -126.3879
| B. Cropland | NE,NO | NE,NO | NE | [5 empty] | NE,NO
| C. Grassland | NE,NO | NE,NO | NE | [5 empty] | NE,NO
| D. Wetlands | NE,NO | NE,NO | NE,NO | [5 empty] | NE,NO
| E. Settlements | NE,NO | NE | NE,NO | [5 empty] | NE,NO
| F. Other land | NE,NO | NE | NE,NO | [5 empty] | NE,NO
| G. Harvested wood products | NE,NO | [7 empty] | NE,NO
| H. Other | NO | NO | NO | [5 empty] | NO
| 5. Waste | NA,NO | 385.5985 | 13.4779 | [5 empty] | 399.0764
| A. Solid waste disposal | NA,NO | 267.466 | [6 empty] | 267.466
| B. Biological treatment of solid waste |  | NO | NO | [5 empty] | NO
| C. Incineration and open burning of waste | NO | NO | NO | [5 empty] | NO
| D. Waste water treatment and discharge |  | 118.1325 | 13.4779 | [5 empty] | 131.6104
| E. Other | NO | NO | NO | [5 empty] | NO
| 6. Other (as specified in summary 1.A) | CE636534-7CCA-4409-9008-30DF978BEF2D,1992,CYP | 5EDBB0E1-492D-4BB0-ADBE-B5A3331C921A,1992,CYP | 059F19C5-A98E-4904-BFC5-110179EE82E4,1992,CYP | F83E96B7-AD7C-457B-93BB-74048B95C315,1992,CYP | 433A4937-68DD-4FB1-B552-180BE070CFEF,1992,CYP | E36C9744-581D-465C-8A5E-DE77BC4CDC93,1992,CYP | 781EB0BE-D1E7-4E1A-9250-6614DCD4CFC9,1992,CYP | 30491B6C-48A7-4407-B175-F55AE2D6F803,1992,CYP | EE56307D-74C6-44B6-B3E6-2A04A2551C7A,1992,CYP
Memo items:(2)
| International bunkers | 1030.733 | 0.5045 | 9.0085 | [5 empty] | 1040.246
| Aviation | 844.997 | 0.14775 | 7.0447 | [5 empty] | 852.1895
| Navigation | 185.736 | 0.35675 | 1.9638 | [5 empty] | 188.0566
| Multilateral operations | NO | NO | NO | [5 empty] | NO
| CO2 emissions from biomass | 15.252 | [7 empty] | 15.252
| CO2 captured | NO | [7 empty] | NO
| Long-term storage of C in waste disposal sites | NE | [7 empty] | NE
| Indirect N2O |  |  | NE,NO
| Indirect CO2 (3) | NE,NO
| Total CO2 equivalent emissions without land use, land-use change and forestry | [8 empty] | 6556.0872
| Total CO2 equivalent emissions with land use, land-use change and forestry | [8 empty] | 6429.6993
| Total CO2 equivalent emissions, including indirect CO2, without land use, land-use change and forestry | [8 empty] | NA
| Total CO2 equivalent emissions, including indirect CO2, with land use, land-use change and forestry | [8 empty] | NA
1993 | GREENHOUSE GAS SOURCE AND | CO2(1) | CH4 | N2O | HFCs | PFCs | SF6 | Unspecified mix of HFCs and PFCs | NF3 | Total
| SINK CATEGORIES | CO2 equivalent (kt )
| Total (net emissions)(1) | 5622.6963 | 759.8677 | 362.2146 | 0.0078418 | NO | 0.038501 | NO | NO | 6744.8249
| 1. Energy | 4926.9915 | 11.5744 | 39.0258 | [5 empty] | 4977.5917
| A. Fuel combustion (sectoral approach) | 4926.9915 | 11.5743 | 39.0258 | [5 empty] | 4977.5916
| 1. Energy industries | 2242.9861 | 2.1805 | 5.1792 | [5 empty] | 2250.3458
| Not a UUID: 2. MANUFACTURING INDUSTRIES AND CON | 768.4144 | 0.84205 | 1.8819 | [5 empty] | 771.1384
| 3. Transport | 1342.086 | 5.7502 | 30.6791 | [5 empty] | 1378.5153
| 4. Other sectors | 558.134 | 2.7498 | 1.2486 | [5 empty] | 562.1324
| 5. Other | 15.371 | 0.05175 | 0.036952 | [5 empty] | 15.4597
| B. Fugitive emissions from fuels | NO,NE | 7.6412e-05 | NE,NO | [5 empty] | 7.6412e-05
| 1. Solid fuels | NO | NO | NO | [5 empty] | NO
| 2. Oil and natural gas | NO,NE | 7.6412e-05 | NE,NO | [5 empty] | 7.6412e-05
| C. CO2 transport and storage | NO | [7 empty] | NO
| 2. Industrial processes and product use | 805.0752 | NE,NA,NO | 44.551 | 0.0078418 | NO | 0.038501 | NO | NO | 849.6725
| A. Mineral industry | 795.3181 | [7 empty] | 795.3181
| B. Chemical industry | NO | NO | NO | EA7169AE-0C42-4646-95A3-BD60669D28F8,1993,CYP | 436C2ECD-FDB7-44FD-831B-635DCCD7890B,1993,CYP | 6BD33A57-28B7-4DBA-8EC7-D47029FC3B66,1993,CYP | CBA37C4D-1A4A-4AE7-B2C6-DCAB023E695D,1993,CYP | 795920A6-EF7E-44F4-8D96-5DA87F37F09D,1993,CYP | NO
| C. Metal industry | NO | NO | 3BDB1FB9-5E24-407E-8AE1-0ADD6DDA57E2,1993,CYP | 01D00CFD-6850-4E51-AC14-5488F4B2D0A5,1993,CYP | 3CECDAB3-0389-4F09-BB8F-8405FE11D598,1993,CYP | 04FD167A-A6DD-43C7-83B6-C1AD943589BB,1993,CYP | EE5E1F66-7569-4396-8A72-A8B6380DA8CB,1993,CYP | 343A5418-12BC-47A4-AD24-FD7BA6D3359E,1993,CYP | NO
| D. Non-energy products from fuels and solvent use | 9.7447 | NE,NA | NE,NA | [5 empty] | 9.7447
| E. Electronic Industry |  |  |  | NO | NO | NO | NO | NO | NO
| F. Product uses as ODS substitutes |  |  |  | 0.0078418 | 3CD53BEA-583F-41A5-B70C-C3641545C395,1993,CYP | D1CA6B11-6F16-4C06-9D46-70C30FAA20E0,1993,CYP | 577BA5DA-0999-492E-80B8-C9B1D23EA55A,1993,CYP | 1632A7C3-D4C5-4977-8574-B71D657C6494,1993,CYP | 0.0078418
| G. Other product manufacture and use | 0.01236 | NE | 44.551 | 9A261E19-35F5-4E10-BD03-B56D33A0F3B9,1993,CYP | 04D80A97-4CB7-4056-A6FA-59039AD3F1C4,1993,CYP | 0.038501 | ADC979C1-90BF-47A8-8FFA-1635D0647B78,1993,CYP | BC4A9240-D3BE-4265-9F85-65393B4CF44F,1993,CYP | 44.6019
| H. Other | 1D5C093A-C8A0-456B-B454-42421052B54F,1993,CYP | AD3CF323-EA7D-4C6C-AAA0-6CD45E873E7E,1993,CYP | DBC376E1-2A68-4210-B733-BA5B4318E970,1993,CYP | D185958B-F0D0-43B9-B1DF-8C615DE9BF96,1993,CYP | 8B8F3ABE-969D-44C9-A61D-C813EDF47B29,1993,CYP | 02CE26D2-ADDA-44C9-89AB-9DBDB7710B70,1993,CYP | 007AC2DF-F451-4565-BF96-E9DC9EF3F41D,1993,CYP | 493484F5-EF8A-43A8-8FF2-5E86662F9321,1993,CYP | 2C319FB3-E660-4895-85A0-E5CA3841A223,1993,CYP
| 3. Agriculture | 1.6023 | 353.6282 | 264.9863 | [5 empty] | 620.2169
| A. Enteric fermentation |  | 209.3155 | [6 empty] | 209.3155
| B. Manure management |  | 144.0077 | 81.2318 | [5 empty] | 225.2396
| C. Rice cultivation |  | NO | [6 empty] | NO
| D. Agricultural soils |  | NE | 183.6591 | [5 empty] | 183.6591
| E. Prescribed burning of savannas |  | NO | NO | [5 empty] | NO
| F. Field burning of agricultural residues |  | 0.305 | 0.09536 | [5 empty] | 0.40036
| G. Liming | NO | [7 empty] | NO
| H. Urea application | 1.6023 | [7 empty] | 1.6023
| I. Other carbon-containing fertilizers | NO | [7 empty] | NO
| J. Other | 282D3894-6868-4D9A-A9ED-09D1AABCBFC6,1993,CYP | 906F249E-2D50-49EC-933C-2BCAD72E01D5,1993,CYP | C316765E-BE96-424D-86F8-CA0BB178A053,1993,CYP | [5 empty] | ADB4A3C8-E101-44DF-A38D-4423BAC12A13,1993,CYP
| 4. Land use, land-use change and forestry(1) | -110.9727 | 0.32461 | 0.21405 | [5 empty] | -110.4341
| A. Forest land | -110.9727 | 0.32461 | 0.21405 | [5 empty] | -110.4341
| B. Cropland | NE,NO | NE,NO | NE | [5 empty] | NE,NO
| C. Grassland | NE,NO | NE,NO | NE | [5 empty] | NE,NO
| D. Wetlands | NE,NO | NE,NO | NE,NO | [5 empty] | NE,NO
| E. Settlements | NE,NO | NE | NE,NO | [5 empty] | NE,NO
| F. Other land | NE,NO | NE | NE,NO | [5 empty] | NE,NO
| G. Harvested wood products | NE,NO | [7 empty] | NE,NO
| H. Other | NO | NO | NO | [5 empty] | NO
| 5. Waste | NA,NO | 394.3404 | 13.4374 | [5 empty] | 407.7779
| A. Solid waste disposal | NA,NO | 272.8479 | [6 empty] | 272.8479
| B. Biological treatment of solid waste |  | NO | NO | [5 empty] | NO
| C. Incineration and open burning of waste | NO | NO | NO | [5 empty] | NO
| D. Waste water treatment and discharge |  | 121.4925 | 13.4374 | [5 empty] | 134.9299
| E. Other | NO | NO | NO | [5 empty] | NO
| 6. Other (as specified in summary 1.A) | CE636534-7CCA-4409-9008-30DF978BEF2D,1993,CYP | 5EDBB0E1-492D-4BB0-ADBE-B5A3331C921A,1993,CYP | 059F19C5-A98E-4904-BFC5-110179EE82E4,1993,CYP | F83E96B7-AD7C-457B-93BB-74048B95C315,1993,CYP | 433A4937-68DD-4FB1-B552-180BE070CFEF,1993,CYP | E36C9744-581D-465C-8A5E-DE77BC4CDC93,1993,CYP | 781EB0BE-D1E7-4E1A-9250-6614DCD4CFC9,1993,CYP | 30491B6C-48A7-4407-B175-F55AE2D6F803,1993,CYP | EE56307D-74C6-44B6-B3E6-2A04A2551C7A,1993,CYP
Memo items:(2)
| International bunkers | 874.805 | 0.43875 | 7.5483 | [5 empty] | 882.7921
| Aviation | 717.626 | 0.1255 | 5.9809 | [5 empty] | 723.7324
| Navigation | 157.179 | 0.31325 | 1.5675 | [5 empty] | 159.0597
| Multilateral operations | NO | NO | NO | [5 empty] | NO
| CO2 emissions from biomass | 15.152 | [7 empty] | 15.152
| CO2 captured | NO | [7 empty] | NO
| Long-term storage of C in waste disposal sites | NE | [7 empty] | NE
| Indirect N2O |  |  | NE,NO
| Indirect CO2 (3) | NE,NO
| Total CO2 equivalent emissions without land use, land-use change and forestry | [8 empty] | 6855.259
| Total CO2 equivalent emissions with land use, land-use change and forestry | [8 empty] | 6744.8249
| Total CO2 equivalent emissions, including indirect CO2, without land use, land-use change and forestry | [8 empty] | NA
| Total CO2 equivalent emissions, including indirect CO2, with land use, land-use change and forestry | [8 empty] | NA
1994 | GREENHOUSE GAS SOURCE AND | CO2(1) | CH4 | N2O | HFCs | PFCs | SF6 | Unspecified mix of HFCs and PFCs | NF3 | Total
| SINK CATEGORIES | CO2 equivalent (kt )
| Total (net emissions)(1) | 5862.1578 | 771.881 | 351.2757 | 0.2785 | NO | 0.05031 | NO | NO | 6985.6434
| 1. Energy | 5134.2596 | 11.9482 | 40.8346 | [5 empty] | 5187.0424
| A. Fuel combustion (sectoral approach) | 5134.2596 | 11.9481 | 40.8346 | [5 empty] | 5187.0423
| 1. Energy industries | 2370.8962 | 2.272 | 5.5011 | [5 empty] | 2378.6693
| Not a UUID: 2. MANUFACTURING INDUSTRIES AND CON | 781.9994 | 0.83932 | 1.8896 | [5 empty] | 784.7283
| 3. Transport | 1395.254 | 6.08 | 32.1453 | [5 empty] | 1433.4793
| 4. Other sectors | 570.291 | 2.7035 | 1.2605 | [5 empty] | 574.255
| 5. Other | 15.819 | 0.05325 | 0.038144 | [5 empty] | 15.9104
| B. Fugitive emissions from fuels | NO,NE | 8.8643e-05 | NE,NO | [5 empty] | 8.8643e-05
| 1. Solid fuels | NO | NO | NO | [5 empty] | NO
| 2. Oil and natural gas | NO,NE | 8.8643e-05 | NE,NO | [5 empty] | 8.8643e-05
| C. CO2 transport and storage | NO | [7 empty] | NO
| 2. Industrial processes and product use | 841.2888 | NE,NA,NO | 45.4152 | 0.2785 | NO | 0.05031 | NO | NO | 887.0328
| A. Mineral industry | 827.932 | [7 empty] | 827.932
| B. Chemical industry | NO | NO | NO | EA7169AE-0C42-4646-95A3-BD60669D28F8,1994,CYP | 436C2ECD-FDB7-44FD-831B-635DCCD7890B,1994,CYP | 6BD33A57-28B7-4DBA-8EC7-D47029FC3B66,1994,CYP | CBA37C4D-1A4A-4AE7-B2C6-DCAB023E695D,1994,CYP | 795920A6-EF7E-44F4-8D96-5DA87F37F09D,1994,CYP | NO
| C. Metal industry | NO | NO | 3BDB1FB9-5E24-407E-8AE1-0ADD6DDA57E2,1994,CYP | 01D00CFD-6850-4E51-AC14-5488F4B2D0A5,1994,CYP | 3CECDAB3-0389-4F09-BB8F-8405FE11D598,1994,CYP | 04FD167A-A6DD-43C7-83B6-C1AD943589BB,1994,CYP | EE5E1F66-7569-4396-8A72-A8B6380DA8CB,1994,CYP | 343A5418-12BC-47A4-AD24-FD7BA6D3359E,1994,CYP | NO
| D. Non-energy products from fuels and solvent use | 13.3445 | NE,NA | NE,NA | [5 empty] | 13.3445
| E. Electronic Industry |  |  |  | NO | NO | NO | NO | NO | NO
| F. Product uses as ODS substitutes |  |  |  | 0.2785 | 3CD53BEA-583F-41A5-B70C-C3641545C395,1994,CYP | D1CA6B11-6F16-4C06-9D46-70C30FAA20E0,1994,CYP | 577BA5DA-0999-492E-80B8-C9B1D23EA55A,1994,CYP | 1632A7C3-D4C5-4977-8574-B71D657C6494,1994,CYP | 0.2785
| G. Other product manufacture and use | 0.01236 | NE | 45.4152 | 9A261E19-35F5-4E10-BD03-B56D33A0F3B9,1994,CYP | 04D80A97-4CB7-4056-A6FA-59039AD3F1C4,1994,CYP | 0.05031 | ADC979C1-90BF-47A8-8FFA-1635D0647B78,1994,CYP | BC4A9240-D3BE-4265-9F85-65393B4CF44F,1994,CYP | 45.4779
| H. Other | 1D5C093A-C8A0-456B-B454-42421052B54F,1994,CYP | AD3CF323-EA7D-4C6C-AAA0-6CD45E873E7E,1994,CYP | DBC376E1-2A68-4210-B733-BA5B4318E970,1994,CYP | D185958B-F0D0-43B9-B1DF-8C615DE9BF96,1994,CYP | 8B8F3ABE-969D-44C9-A61D-C813EDF47B29,1994,CYP | 02CE26D2-ADDA-44C9-89AB-9DBDB7710B70,1994,CYP | 007AC2DF-F451-4565-BF96-E9DC9EF3F41D,1994,CYP | 493484F5-EF8A-43A8-8FF2-5E86662F9321,1994,CYP | 2C319FB3-E660-4895-85A0-E5CA3841A223,1994,CYP
| 3. Agriculture | 1.7035 | 353.7702 | 250.8272 | [5 empty] | 606.3009
| A. Enteric fermentation |  | 212.6335 | [6 empty] | 212.6335
| B. Manure management |  | 140.9442 | 81.0143 | [5 empty] | 221.9585
| C. Rice cultivation |  | NO | [6 empty] | NO
| D. Agricultural soils |  | NE | 169.7533 | [5 empty] | 169.7533
| E. Prescribed burning of savannas |  | NO | NO | [5 empty] | NO
| F. Field burning of agricultural residues |  | 0.1925 | 0.0596 | [5 empty] | 0.2521
| G. Liming | NO | [7 empty] | NO
| H. Urea application | 1.7035 | [7 empty] | 1.7035
| I. Other carbon-containing fertilizers | NO | [7 empty] | NO
| J. Other | 282D3894-6868-4D9A-A9ED-09D1AABCBFC6,1994,CYP | 906F249E-2D50-49EC-933C-2BCAD72E01D5,1994,CYP | C316765E-BE96-424D-86F8-CA0BB178A053,1994,CYP | [5 empty] | ADB4A3C8-E101-44DF-A38D-4423BAC12A13,1994,CYP
| 4. Land use, land-use change and forestry(1) | -115.0941 | 0.83545 | 0.5509 | [5 empty] | -113.7078
| A. Forest land | -115.0941 | 0.83545 | 0.5509 | [5 empty] | -113.7078
| B. Cropland | NE,NO | NE,NO | NE | [5 empty] | NE,NO
| C. Grassland | NE,NO | NE,NO | NE | [5 empty] | NE,NO
| D. Wetlands | NE,NO | NE,NO | NE,NO | [5 empty] | NE,NO
| E. Settlements | NE,NO | NE | NE,NO | [5 empty] | NE,NO
| F. Other land | NE,NO | NE | NE,NO | [5 empty] | NE,NO
| G. Harvested wood products | NE,NO | [7 empty] | NE,NO
| H. Other | NO | NO | NO | [5 empty] | NO
| 5. Waste | NA,NO | 405.3272 | 13.6478 | [5 empty] | 418.975
| A. Solid waste disposal | NA,NO | 278.4222 | [6 empty] | 278.4222
| B. Biological treatment of solid waste |  | NO | NO | [5 empty] | NO
| C. Incineration and open burning of waste | NO | NO | NO | [5 empty] | NO
| D. Waste water treatment and discharge |  | 126.905 | 13.6478 | [5 empty] | 140.5528
| E. Other | NO | NO | NO | [5 empty] | NO
| 6. Other (as specified in summary 1.A) | CE636534-7CCA-4409-9008-30DF978BEF2D,1994,CYP | 5EDBB0E1-492D-4BB0-ADBE-B5A3331C921A,1994,CYP | 059F19C5-A98E-4904-BFC5-110179EE82E4,1994,CYP | F83E96B7-AD7C-457B-93BB-74048B95C315,1994,CYP | 433A4937-68DD-4FB1-B552-180BE070CFEF,1994,CYP | E36C9744-581D-465C-8A5E-DE77BC4CDC93,1994,CYP | 781EB0BE-D1E7-4E1A-9250-6614DCD4CFC9,1994,CYP | 30491B6C-48A7-4407-B175-F55AE2D6F803,1994,CYP | EE56307D-74C6-44B6-B3E6-2A04A2551C7A,1994,CYP
Memo items:(2)
| International bunkers | 930.85 | 0.5325 | 7.9387 | [5 empty] | 939.3212
| Aviation | 736.266 | 0.12875 | 6.1358 | [5 empty] | 742.5306
| Navigation | 194.584 | 0.40375 | 1.8029 | [5 empty] | 196.7906
| Multilateral operations | NO | NO | NO | [5 empty] | NO
| CO2 emissions from biomass | 15.403 | [7 empty] | 15.403
| CO2 captured | NO | [7 empty] | NO
| Long-term storage of C in waste disposal sites | NE | [7 empty] | NE
| Indirect N2O |  |  | NE,NO
| Indirect CO2 (3) | NE,NO
| Total CO2 equivalent emissions without land use, land-use change and forestry | [8 empty] | 7099.3512
| Total CO2 equivalent emissions with land use, land-use change and forestry | [8 empty] | 6985.6434
| Total CO2 equivalent emissions, including indirect CO2, without land use, land-use change and forestry | [8 empty] | NA
| Total CO2 equivalent emissions, including indirect CO2, with land use, land-use change and forestry | [8 empty] | NA
1995 | GREENHOUSE GAS SOURCE AND | CO2(1) | CH4 | N2O | HFCs | PFCs | SF6 | Unspecified mix of HFCs and PFCs | NF3 | Total
| SINK CATEGORIES | CO2 equivalent (kt )
| Total (net emissions)(1) | 5721.4185 | 795.25 | 397.6215 | 1.6423 | NO | 0.05815 | NO | NO | 6915.9905
| 1. Energy | 5038.7494 | 12.805 | 41.824 | [5 empty] | 5093.3784
| A. Fuel combustion (sectoral approach) | 5038.7494 | 12.8049 | 41.824 | [5 empty] | 5093.3783
| 1. Energy industries | 2166.1439 | 2.0925 | 4.911 | [5 empty] | 2173.1474
| Not a UUID: 2. MANUFACTURING INDUSTRIES AND CON | 770.8955 | 0.79662 | 1.8148 | [5 empty] | 773.507
| 3. Transport | 1482.005 | 6.2637 | 33.674 | [5 empty] | 1521.9427
| 4. Other sectors | 602.539 | 3.594 | 1.3827 | [5 empty] | 607.5157
| 5. Other | 17.166 | 0.058 | 0.041422 | [5 empty] | 17.2654
| B. Fugitive emissions from fuels | NO,NE | 8.101e-05 | NE,NO | [5 empty] | 8.101e-05
| 1. Solid fuels | NO | NO | NO | [5 empty] | NO
| 2. Oil and natural gas | NO,NE | 8.101e-05 | NE,NO | [5 empty] | 8.101e-05
| C. CO2 transport and storage | NO | [7 empty] | NO
| 2. Industrial processes and product use | 807.7489 | NE,NA,NO | 46.19 | 1.6423 | NO | 0.05815 | NO | NO | 855.6393
| A. Mineral industry | 794.5974 | [7 empty] | 794.5974
| B. Chemical industry | NO | NO | NO | EA7169AE-0C42-4646-95A3-BD60669D28F8,1995,CYP | 436C2ECD-FDB7-44FD-831B-635DCCD7890B,1995,CYP | 6BD33A57-28B7-4DBA-8EC7-D47029FC3B66,1995,CYP | CBA37C4D-1A4A-4AE7-B2C6-DCAB023E695D,1995,CYP | 795920A6-EF7E-44F4-8D96-5DA87F37F09D,1995,CYP | NO
| C. Metal industry | NO | NO | 3BDB1FB9-5E24-407E-8AE1-0ADD6DDA57E2,1995,CYP | 01D00CFD-6850-4E51-AC14-5488F4B2D0A5,1995,CYP | 3CECDAB3-0389-4F09-BB8F-8405FE11D598,1995,CYP | 04FD167A-A6DD-43C7-83B6-C1AD943589BB,1995,CYP | EE5E1F66-7569-4396-8A72-A8B6380DA8CB,1995,CYP | 343A5418-12BC-47A4-AD24-FD7BA6D3359E,1995,CYP | NO
| D. Non-energy products from fuels and solvent use | 13.1391 | NE,NA | NE,NA | [5 empty] | 13.1391
| E. Electronic Industry |  |  |  | NO | NO | NO | NO | NO | NO
| F. Product uses as ODS substitutes |  |  |  | 1.6423 | 3CD53BEA-583F-41A5-B70C-C3641545C395,1995,CYP | D1CA6B11-6F16-4C06-9D46-70C30FAA20E0,1995,CYP | 577BA5DA-0999-492E-80B8-C9B1D23EA55A,1995,CYP | 1632A7C3-D4C5-4977-8574-B71D657C6494,1995,CYP | 1.6423
| G. Other product manufacture and use | 0.01236 | NE | 46.19 | 9A261E19-35F5-4E10-BD03-B56D33A0F3B9,1995,CYP | 04D80A97-4CB7-4056-A6FA-59039AD3F1C4,1995,CYP | 0.05815 | ADC979C1-90BF-47A8-8FFA-1635D0647B78,1995,CYP | BC4A9240-D3BE-4265-9F85-65393B4CF44F,1995,CYP | 46.2605
| H. Other | 1D5C093A-C8A0-456B-B454-42421052B54F,1995,CYP | AD3CF323-EA7D-4C6C-AAA0-6CD45E873E7E,1995,CYP | DBC376E1-2A68-4210-B733-BA5B4318E970,1995,CYP | D185958B-F0D0-43B9-B1DF-8C615DE9BF96,1995,CYP | 8B8F3ABE-969D-44C9-A61D-C813EDF47B29,1995,CYP | 02CE26D2-ADDA-44C9-89AB-9DBDB7710B70,1995,CYP | 007AC2DF-F451-4565-BF96-E9DC9EF3F41D,1995,CYP | 493484F5-EF8A-43A8-8FF2-5E86662F9321,1995,CYP | 2C319FB3-E660-4895-85A0-E5CA3841A223,1995,CYP
| 3. Agriculture | 1.5407 | 369.8183 | 295.0611 | [5 empty] | 666.4201
| A. Enteric fermentation |  | 221.9815 | [6 empty] | 221.9815
| B. Manure management |  | 147.6393 | 84.0241 | [5 empty] | 231.6633
| C. Rice cultivation |  | NO | [6 empty] | NO
| D. Agricultural soils |  | NE | 210.9774 | [5 empty] | 210.9774
| E. Prescribed burning of savannas |  | NO | NO | [5 empty] | NO
| F. Field burning of agricultural residues |  | 0.1975 | 0.0596 | [5 empty] | 0.2571
| G. Liming | NO | [7 empty] | NO
| H. Urea application | 1.5407 | [7 empty] | 1.5407
| I. Other carbon-containing fertilizers | NO | [7 empty] | NO
| J. Other | 282D3894-6868-4D9A-A9ED-09D1AABCBFC6,1995,CYP | 906F249E-2D50-49EC-933C-2BCAD72E01D5,1995,CYP | C316765E-BE96-424D-86F8-CA0BB178A053,1995,CYP | [5 empty] | ADB4A3C8-E101-44DF-A38D-4423BAC12A13,1995,CYP
| 4. Land use, land-use change and forestry(1) | -126.6206 | 0.32649 | 0.21529 | [5 empty] | -126.0788
| A. Forest land | -126.6206 | 0.32649 | 0.21529 | [5 empty] | -126.0788
| B. Cropland | NE,NO | NE,NO | NE | [5 empty] | NE,NO
| C. Grassland | NE,NO | NE,NO | NE | [5 empty] | NE,NO
| D. Wetlands | NE,NO | NE,NO | NE,NO | [5 empty] | NE,NO
| E. Settlements | NE,NO | NE | NE,NO | [5 empty] | NE,NO
| F. Other land | NE,NO | NE | NE,NO | [5 empty] | NE,NO
| G. Harvested wood products | NE,NO | [7 empty] | NE,NO
| H. Other | NO | NO | NO | [5 empty] | NO
| 5. Waste | NA,NO | 412.3003 | 14.3311 | [5 empty] | 426.6314
| A. Solid waste disposal | NA,NO | 284.3878 | [6 empty] | 284.3878
| B. Biological treatment of solid waste |  | NO | NO | [5 empty] | NO
| C. Incineration and open burning of waste | NO | NO | NO | [5 empty] | NO
| D. Waste water treatment and discharge |  | 127.9125 | 14.3311 | [5 empty] | 142.2436
| E. Other | NO | NO | NO | [5 empty] | NO
| 6. Other (as specified in summary 1.A) | CE636534-7CCA-4409-9008-30DF978BEF2D,1995,CYP | 5EDBB0E1-492D-4BB0-ADBE-B5A3331C921A,1995,CYP | 059F19C5-A98E-4904-BFC5-110179EE82E4,1995,CYP | F83E96B7-AD7C-457B-93BB-74048B95C315,1995,CYP | 433A4937-68DD-4FB1-B552-180BE070CFEF,1995,CYP | E36C9744-581D-465C-8A5E-DE77BC4CDC93,1995,CYP | 781EB0BE-D1E7-4E1A-9250-6614DCD4CFC9,1995,CYP | 30491B6C-48A7-4407-B175-F55AE2D6F803,1995,CYP | EE56307D-74C6-44B6-B3E6-2A04A2551C7A,1995,CYP
Memo items:(2)
| International bunkers | 1024.369 | 0.586 | 8.7821 | [5 empty] | 1033.7371
| Aviation | 807.718 | 0.14125 | 6.7318 | [5 empty] | 814.5911
| Navigation | 216.651 | 0.44475 | 2.0502 | [5 empty] | 219.146
| Multilateral operations | NO | NO | NO | [5 empty] | NO
| CO2 emissions from biomass | 33.261 | [7 empty] | 33.261
| CO2 captured | NO | [7 empty] | NO
| Long-term storage of C in waste disposal sites | NE | [7 empty] | NE
| Indirect N2O |  |  | NE,NO
| Indirect CO2 (3) | NE,NO
| Total CO2 equivalent emissions without land use, land-use change and forestry | [8 empty] | 7042.0692
| Total CO2 equivalent emissions with land use, land-use change and forestry | [8 empty] | 6915.9905
| Total CO2 equivalent emissions, including indirect CO2, without land use, land-use change and forestry | [8 empty] | NA
| Total CO2 equivalent emissions, including indirect CO2, with land use, land-use change and forestry | [8 empty] | NA
1996 | GREENHOUSE GAS SOURCE AND | CO2(1) | CH4 | N2O | HFCs | PFCs | SF6 | Unspecified mix of HFCs and PFCs | NF3 | Total
| SINK CATEGORIES | CO2 equivalent (kt )
| Total (net emissions)(1) | 6028.7777 | 815.953 | 363.7868 | 2.6951 | NO | 0.06596 | NO | NO | 7211.2785
| 1. Energy | 5288.9419 | 13.5776 | 43.4505 | [5 empty] | 5345.97
| A. Fuel combustion (sectoral approach) | 5288.9419 | 13.5775 | 43.4505 | [5 empty] | 5345.9699
| 1. Energy industries | 2281.1158 | 2.2132 | 5.2001 | [5 empty] | 2288.5291
| Not a UUID: 2. MANUFACTURING INDUSTRIES AND CON | 829.3021 | 0.88205 | 2.0267 | [5 empty] | 832.2108
| 3. Transport | 1532.125 | 6.4013 | 34.6783 | [5 empty] | 1573.2045
| 4. Other sectors | 628.336 | 4.02 | 1.5019 | [5 empty] | 633.8579
| 5. Other | 18.063 | 0.061 | 0.043508 | [5 empty] | 18.1675
| B. Fugitive emissions from fuels | NO,NE | 7.4358e-05 | NE,NO | [5 empty] | 7.4358e-05
| 1. Solid fuels | NO | NO | NO | [5 empty] | NO
| 2. Oil and natural gas | NO,NE | 7.4358e-05 | NE,NO | [5 empty] | 7.4358e-05
| C. CO2 transport and storage | NO | [7 empty] | NO
| 2. Industrial processes and product use | 865.7963 | NE,NA,NO | 46.9052 | 2.6951 | NO | 0.06596 | NO | NO | 915.4626
| A. Mineral industry | 852.5915 | [7 empty] | 852.5915
| B. Chemical industry | NO | NO | NO | EA7169AE-0C42-4646-95A3-BD60669D28F8,1996,CYP | 436C2ECD-FDB7-44FD-831B-635DCCD7890B,1996,CYP | 6BD33A57-28B7-4DBA-8EC7-D47029FC3B66,1996,CYP | CBA37C4D-1A4A-4AE7-B2C6-DCAB023E695D,1996,CYP | 795920A6-EF7E-44F4-8D96-5DA87F37F09D,1996,CYP | NO
| C. Metal industry | NO | NO | 3BDB1FB9-5E24-407E-8AE1-0ADD6DDA57E2,1996,CYP | 01D00CFD-6850-4E51-AC14-5488F4B2D0A5,1996,CYP | 3CECDAB3-0389-4F09-BB8F-8405FE11D598,1996,CYP | 04FD167A-A6DD-43C7-83B6-C1AD943589BB,1996,CYP | EE5E1F66-7569-4396-8A72-A8B6380DA8CB,1996,CYP | 343A5418-12BC-47A4-AD24-FD7BA6D3359E,1996,CYP | NO
| D. Non-energy products from fuels and solvent use | 13.1664 | NE,NA | NE,NA | [5 empty] | 13.1664
| E. Electronic Industry |  |  |  | NO | NO | NO | NO | NO | NO
| F. Product uses as ODS substitutes |  |  |  | 2.6951 | 3CD53BEA-583F-41A5-B70C-C3641545C395,1996,CYP | D1CA6B11-6F16-4C06-9D46-70C30FAA20E0,1996,CYP | 577BA5DA-0999-492E-80B8-C9B1D23EA55A,1996,CYP | 1632A7C3-D4C5-4977-8574-B71D657C6494,1996,CYP | 2.6951
| G. Other product manufacture and use | 0.03847 | NE | 46.9052 | 9A261E19-35F5-4E10-BD03-B56D33A0F3B9,1996,CYP | 04D80A97-4CB7-4056-A6FA-59039AD3F1C4,1996,CYP | 0.06596 | ADC979C1-90BF-47A8-8FFA-1635D0647B78,1996,CYP | BC4A9240-D3BE-4265-9F85-65393B4CF44F,1996,CYP | 47.0096
| H. Other | 1D5C093A-C8A0-456B-B454-42421052B54F,1996,CYP | AD3CF323-EA7D-4C6C-AAA0-6CD45E873E7E,1996,CYP | DBC376E1-2A68-4210-B733-BA5B4318E970,1996,CYP | D185958B-F0D0-43B9-B1DF-8C615DE9BF96,1996,CYP | 8B8F3ABE-969D-44C9-A61D-C813EDF47B29,1996,CYP | 02CE26D2-ADDA-44C9-89AB-9DBDB7710B70,1996,CYP | 007AC2DF-F451-4565-BF96-E9DC9EF3F41D,1996,CYP | 493484F5-EF8A-43A8-8FF2-5E86662F9321,1996,CYP | 2C319FB3-E660-4895-85A0-E5CA3841A223,1996,CYP
| 3. Agriculture | 1.3779 | 384.792 | 259.2046 | [5 empty] | 645.3745
| A. Enteric fermentation |  | 228.44 | [6 empty] | 228.44
| B. Manure management |  | 156.152 | 87.7193 | [5 empty] | 243.8713
| C. Rice cultivation |  | NO | [6 empty] | NO
| D. Agricultural soils |  | NE | 171.4227 | [5 empty] | 171.4227
| E. Prescribed burning of savannas |  | NO | NO | [5 empty] | NO
| F. Field burning of agricultural residues |  | 0.2 | 0.06258 | [5 empty] | 0.26258
| G. Liming | NO | [7 empty] | NO
| H. Urea application | 1.3779 | [7 empty] | 1.3779
| I. Other carbon-containing fertilizers | NO | [7 empty] | NO
| J. Other | 282D3894-6868-4D9A-A9ED-09D1AABCBFC6,1996,CYP | 906F249E-2D50-49EC-933C-2BCAD72E01D5,1996,CYP | C316765E-BE96-424D-86F8-CA0BB178A053,1996,CYP | [5 empty] | ADB4A3C8-E101-44DF-A38D-4423BAC12A13,1996,CYP
| 4. Land use, land-use change and forestry(1) | -127.3384 | 0.54461 | 0.35912 | [5 empty] | -126.4347
| A. Forest land | -127.3384 | 0.54461 | 0.35912 | [5 empty] | -126.4347
| B. Cropland | NE,NO | NE,NO | NE | [5 empty] | NE,NO
| C. Grassland | NE,NO | NE,NO | NE | [5 empty] | NE,NO
| D. Wetlands | NE,NO | NE,NO | NE,NO | [5 empty] | NE,NO
| E. Settlements | NE,NO | NE | NE,NO | [5 empty] | NE,NO
| F. Other land | NE,NO | NE | NE,NO | [5 empty] | NE,NO
| G. Harvested wood products | NE,NO | [7 empty] | NE,NO
| H. Other | NO | NO | NO | [5 empty] | NO
| 5. Waste | NA,NO | 417.0388 | 13.8674 | [5 empty] | 430.9062
| A. Solid waste disposal | NA,NO | 291.0988 | [6 empty] | 291.0988
| B. Biological treatment of solid waste |  | NO | NO | [5 empty] | NO
| C. Incineration and open burning of waste | NO | NO | NO | [5 empty] | NO
| D. Waste water treatment and discharge |  | 125.94 | 13.8674 | [5 empty] | 139.8074
| E. Other | NO | NO | NO | [5 empty] | NO
| 6. Other (as specified in summary 1.A) | CE636534-7CCA-4409-9008-30DF978BEF2D,1996,CYP | 5EDBB0E1-492D-4BB0-ADBE-B5A3331C921A,1996,CYP | 059F19C5-A98E-4904-BFC5-110179EE82E4,1996,CYP | F83E96B7-AD7C-457B-93BB-74048B95C315,1996,CYP | 433A4937-68DD-4FB1-B552-180BE070CFEF,1996,CYP | E36C9744-581D-465C-8A5E-DE77BC4CDC93,1996,CYP | 781EB0BE-D1E7-4E1A-9250-6614DCD4CFC9,1996,CYP | 30491B6C-48A7-4407-B175-F55AE2D6F803,1996,CYP | EE56307D-74C6-44B6-B3E6-2A04A2551C7A,1996,CYP
Memo items:(2)
| International bunkers | 1056.455 | 0.6995 | 9.2618 | [5 empty] | 1066.4163
| Aviation | 773.545 | 0.13525 | 6.4487 | [5 empty] | 780.129
| Navigation | 282.91 | 0.56425 | 2.8131 | [5 empty] | 286.2874
| Multilateral operations | NO | NO | NO | [5 empty] | NO
| CO2 emissions from biomass | 37.761 | [7 empty] | 37.761
| CO2 captured | NO | [7 empty] | NO
| Long-term storage of C in waste disposal sites | NE | [7 empty] | NE
| Indirect N2O |  |  | NE,NO
| Indirect CO2 (3) | NE,NO
| Total CO2 equivalent emissions without land use, land-use change and forestry | [8 empty] | 7337.7132
| Total CO2 equivalent emissions with land use, land-use change and forestry | [8 empty] | 7211.2785
| Total CO2 equivalent emissions, including indirect CO2, without land use, land-use change and forestry | [8 empty] | NA
| Total CO2 equivalent emissions, including indirect CO2, with land use, land-use change and forestry | [8 empty] | NA
1997 | GREENHOUSE GAS SOURCE AND | CO2(1) | CH4 | N2O | HFCs | PFCs | SF6 | Unspecified mix of HFCs and PFCs | NF3 | Total
| SINK CATEGORIES | CO2 equivalent (kt )
| Total (net emissions)(1) | 6155.1124 | 823.4337 | 352.5788 | 5.2145 | NO | 0.069532 | NO | NO | 7336.4088
| 1. Energy | 5453.5186 | 13.404 | 44.7706 | [5 empty] | 5511.6932
| A. Fuel combustion (sectoral approach) | 5453.5186 | 13.4039 | 44.7706 | [5 empty] | 5511.6931
| 1. Energy industries | 2410.9466 | 2.3373 | 5.4892 | [5 empty] | 2418.773
| Not a UUID: 2. MANUFACTURING INDUSTRIES AND CON | 772.518 | 0.78868 | 1.8008 | [5 empty] | 775.1074
| 3. Transport | 1598.269 | 6.6065 | 35.9567 | [5 empty] | 1640.8322
| 4. Other sectors | 652.824 | 3.6075 | 1.4781 | [5 empty] | 657.9096
| 5. Other | 18.961 | 0.064 | 0.045892 | [5 empty] | 19.0709
| B. Fugitive emissions from fuels | NO,NE | 0.00010204 | NE,NO | [5 empty] | 0.00010205
| 1. Solid fuels | NO | NO | NO | [5 empty] | NO
| 2. Oil and natural gas | NO,NE | 0.00010204 | NE,NO | [5 empty] | 0.00010205
| C. CO2 transport and storage | NO | [7 empty] | NO
| 2. Industrial processes and product use | 832.3942 | NE,NA,NO | 47.531 | 5.2145 | NO | 0.069532 | NO | NO | 885.2092
| A. Mineral industry | 819.3895 | [7 empty] | 819.3895
| B. Chemical industry | NO | NO | NO | EA7169AE-0C42-4646-95A3-BD60669D28F8,1997,CYP | 436C2ECD-FDB7-44FD-831B-635DCCD7890B,1997,CYP | 6BD33A57-28B7-4DBA-8EC7-D47029FC3B66,1997,CYP | CBA37C4D-1A4A-4AE7-B2C6-DCAB023E695D,1997,CYP | 795920A6-EF7E-44F4-8D96-5DA87F37F09D,1997,CYP | NO
| C. Metal industry | NO | NO | 3BDB1FB9-5E24-407E-8AE1-0ADD6DDA57E2,1997,CYP | 01D00CFD-6850-4E51-AC14-5488F4B2D0A5,1997,CYP | 3CECDAB3-0389-4F09-BB8F-8405FE11D598,1997,CYP | 04FD167A-A6DD-43C7-83B6-C1AD943589BB,1997,CYP | EE5E1F66-7569-4396-8A72-A8B6380DA8CB,1997,CYP | 343A5418-12BC-47A4-AD24-FD7BA6D3359E,1997,CYP | NO
| D. Non-energy products from fuels and solvent use | 12.9618 | NE,NA | NE,NA | [5 empty] | 12.9618
| E. Electronic Industry |  |  |  | NO | NO | NO | NO | NO | NO
| F. Product uses as ODS substitutes |  |  |  | 5.2145 | 3CD53BEA-583F-41A5-B70C-C3641545C395,1997,CYP | D1CA6B11-6F16-4C06-9D46-70C30FAA20E0,1997,CYP | 577BA5DA-0999-492E-80B8-C9B1D23EA55A,1997,CYP | 1632A7C3-D4C5-4977-8574-B71D657C6494,1997,CYP | 5.2145
| G. Other product manufacture and use | 0.04294 | NE | 47.531 | 9A261E19-35F5-4E10-BD03-B56D33A0F3B9,1997,CYP | 04D80A97-4CB7-4056-A6FA-59039AD3F1C4,1997,CYP | 0.069532 | ADC979C1-90BF-47A8-8FFA-1635D0647B78,1997,CYP | BC4A9240-D3BE-4265-9F85-65393B4CF44F,1997,CYP | 47.6435
| H. Other | 1D5C093A-C8A0-456B-B454-42421052B54F,1997,CYP | AD3CF323-EA7D-4C6C-AAA0-6CD45E873E7E,1997,CYP | DBC376E1-2A68-4210-B733-BA5B4318E970,1997,CYP | D185958B-F0D0-43B9-B1DF-8C615DE9BF96,1997,CYP | 8B8F3ABE-969D-44C9-A61D-C813EDF47B29,1997,CYP | 02CE26D2-ADDA-44C9-89AB-9DBDB7710B70,1997,CYP | 007AC2DF-F451-4565-BF96-E9DC9EF3F41D,1997,CYP | 493484F5-EF8A-43A8-8FF2-5E86662F9321,1997,CYP | 2C319FB3-E660-4895-85A0-E5CA3841A223,1997,CYP
| 3. Agriculture | 1.1015 | 384.6012 | 245.7552 | [5 empty] | 631.458
| A. Enteric fermentation |  | 223.3055 | [6 empty] | 223.3055
| B. Manure management |  | 161.0232 | 90.6993 | [5 empty] | 251.7225
| C. Rice cultivation |  | NO | [6 empty] | NO
| D. Agricultural soils |  | NE | 154.9725 | [5 empty] | 154.9725
| E. Prescribed burning of savannas |  | NO | NO | [5 empty] | NO
| F. Field burning of agricultural residues |  | 0.2725 | 0.08344 | [5 empty] | 0.35594
| G. Liming | NO | [7 empty] | NO
| H. Urea application | 1.1015 | [7 empty] | 1.1015
| I. Other carbon-containing fertilizers | NO | [7 empty] | NO
| J. Other | 282D3894-6868-4D9A-A9ED-09D1AABCBFC6,1997,CYP | 906F249E-2D50-49EC-933C-2BCAD72E01D5,1997,CYP | C316765E-BE96-424D-86F8-CA0BB178A053,1997,CYP | [5 empty] | ADB4A3C8-E101-44DF-A38D-4423BAC12A13,1997,CYP
| 4. Land use, land-use change and forestry(1) | -131.9019 | 0.78197 | 0.51564 | [5 empty] | -130.6043
| A. Forest land | -131.9019 | 0.78197 | 0.51564 | [5 empty] | -130.6043
| B. Cropland | NE,NO | NE,NO | NE | [5 empty] | NE,NO
| C. Grassland | NE,NO | NE,NO | NE | [5 empty] | NE,NO
| D. Wetlands | NE,NO | NE,NO | NE,NO | [5 empty] | NE,NO
| E. Settlements | NE,NO | NE | NE,NO | [5 empty] | NE,NO
| F. Other land | NE,NO | NE | NE,NO | [5 empty] | NE,NO
| G. Harvested wood products | NE,NO | [7 empty] | NE,NO
| H. Other | NO | NO | NO | [5 empty] | NO
| 5. Waste | NA,NO | 424.6464 | 14.0063 | [5 empty] | 438.6527
| A. Solid waste disposal | NA,NO | 297.9839 | [6 empty] | 297.9839
| B. Biological treatment of solid waste |  | NO | NO | [5 empty] | NO
| C. Incineration and open burning of waste | NO | NO | NO | [5 empty] | NO
| D. Waste water treatment and discharge |  | 126.6625 | 14.0063 | [5 empty] | 140.6688
| E. Other | NO | NO | NO | [5 empty] | NO
| 6. Other (as specified in summary 1.A) | CE636534-7CCA-4409-9008-30DF978BEF2D,1997,CYP | 5EDBB0E1-492D-4BB0-ADBE-B5A3331C921A,1997,CYP | 059F19C5-A98E-4904-BFC5-110179EE82E4,1997,CYP | F83E96B7-AD7C-457B-93BB-74048B95C315,1997,CYP | 433A4937-68DD-4FB1-B552-180BE070CFEF,1997,CYP | E36C9744-581D-465C-8A5E-DE77BC4CDC93,1997,CYP | 781EB0BE-D1E7-4E1A-9250-6614DCD4CFC9,1997,CYP | 30491B6C-48A7-4407-B175-F55AE2D6F803,1997,CYP | EE56307D-74C6-44B6-B3E6-2A04A2551C7A,1997,CYP
Memo items:(2)
| International bunkers | 1069.163 | 0.74825 | 9.4049 | [5 empty] | 1079.3161
| Aviation | 761.119 | 0.133 | 6.3444 | [5 empty] | 767.5964
| Navigation | 308.044 | 0.61525 | 3.0605 | [5 empty] | 311.7197
| Multilateral operations | NO | NO | NO | [5 empty] | NO
| CO2 emissions from biomass | 31.16 | [7 empty] | 31.16
| CO2 captured | NO | [7 empty] | NO
| Long-term storage of C in waste disposal sites | NE | [7 empty] | NE
| Indirect N2O |  |  | NE,NO
| Indirect CO2 (3) | NE,NO
| Total CO2 equivalent emissions without land use, land-use change and forestry | [8 empty] | 7467.0131
| Total CO2 equivalent emissions with land use, land-use change and forestry | [8 empty] | 7336.4088
| Total CO2 equivalent emissions, including indirect CO2, without land use, land-use change and forestry | [8 empty] | NA
| Total CO2 equivalent emissions, including indirect CO2, with land use, land-use change and forestry | [8 empty] | NA
1998 | GREENHOUSE GAS SOURCE AND | CO2(1) | CH4 | N2O | HFCs | PFCs | SF6 | Unspecified mix of HFCs and PFCs | NF3 | Total
| SINK CATEGORIES | CO2 equivalent (kt )
| Total (net emissions)(1) | 6466.2235 | 828.6173 | 380.077 | 10.6169 | NO | 0.06734 | NO | NO | 7685.6021
| 1. Energy | 5793.7041 | 14.0655 | 46.9925 | [5 empty] | 5854.7621
| A. Fuel combustion (sectoral approach) | 5793.7041 | 14.0654 | 46.9925 | [5 empty] | 5854.762
| 1. Energy industries | 2643.2136 | 2.5653 | 6.0911 | [5 empty] | 2651.87
| Not a UUID: 2. MANUFACTURING INDUSTRIES AND CON | 776.4865 | 0.82217 | 1.8562 | [5 empty] | 779.1649
| 3. Transport | 1674.881 | 6.8013 | 37.4407 | [5 empty] | 1719.123
| 4. Other sectors | 678.928 | 3.8085 | 1.5556 | [5 empty] | 684.2921
| 5. Other | 20.195 | 0.06825 | 0.048872 | [5 empty] | 20.3121
| B. Fugitive emissions from fuels | NO,NE | 0.00010586 | NE,NO | [5 empty] | 0.00010586
| 1. Solid fuels | NO | NO | NO | [5 empty] | NO
| 2. Oil and natural gas | NO,NE | 0.00010586 | NE,NO | [5 empty] | 0.00010586
| C. CO2 transport and storage | NO | [7 empty] | NO
| 2. Industrial processes and product use | 785.7383 | NE,NA,NO | 48.0674 | 10.6169 | NO | 0.06734 | NO | NO | 844.4899
| A. Mineral industry | 776.9927 | [7 empty] | 776.9927
| B. Chemical industry | NO | NO | NO | EA7169AE-0C42-4646-95A3-BD60669D28F8,1998,CYP | 436C2ECD-FDB7-44FD-831B-635DCCD7890B,1998,CYP | 6BD33A57-28B7-4DBA-8EC7-D47029FC3B66,1998,CYP | CBA37C4D-1A4A-4AE7-B2C6-DCAB023E695D,1998,CYP | 795920A6-EF7E-44F4-8D96-5DA87F37F09D,1998,CYP | NO
| C. Metal industry | NO | NO | 3BDB1FB9-5E24-407E-8AE1-0ADD6DDA57E2,1998,CYP | 01D00CFD-6850-4E51-AC14-5488F4B2D0A5,1998,CYP | 3CECDAB3-0389-4F09-BB8F-8405FE11D598,1998,CYP | 04FD167A-A6DD-43C7-83B6-C1AD943589BB,1998,CYP | EE5E1F66-7569-4396-8A72-A8B6380DA8CB,1998,CYP | 343A5418-12BC-47A4-AD24-FD7BA6D3359E,1998,CYP | NO
| D. Non-energy products from fuels and solvent use | 8.7018 | NE,NA | NE,NA | [5 empty] | 8.7018
| E. Electronic Industry |  |  |  | NO | NO | NO | NO | NO | NO
| F. Product uses as ODS substitutes |  |  |  | 10.6169 | 3CD53BEA-583F-41A5-B70C-C3641545C395,1998,CYP | D1CA6B11-6F16-4C06-9D46-70C30FAA20E0,1998,CYP | 577BA5DA-0999-492E-80B8-C9B1D23EA55A,1998,CYP | 1632A7C3-D4C5-4977-8574-B71D657C6494,1998,CYP | 10.6169
| G. Other product manufacture and use | 0.04371 | NE | 48.0674 | 9A261E19-35F5-4E10-BD03-B56D33A0F3B9,1998,CYP | 04D80A97-4CB7-4056-A6FA-59039AD3F1C4,1998,CYP | 0.06734 | ADC979C1-90BF-47A8-8FFA-1635D0647B78,1998,CYP | BC4A9240-D3BE-4265-9F85-65393B4CF44F,1998,CYP | 48.1784
| H. Other | 1D5C093A-C8A0-456B-B454-42421052B54F,1998,CYP | AD3CF323-EA7D-4C6C-AAA0-6CD45E873E7E,1998,CYP | DBC376E1-2A68-4210-B733-BA5B4318E970,1998,CYP | D185958B-F0D0-43B9-B1DF-8C615DE9BF96,1998,CYP | 8B8F3ABE-969D-44C9-A61D-C813EDF47B29,1998,CYP | 02CE26D2-ADDA-44C9-89AB-9DBDB7710B70,1998,CYP | 007AC2DF-F451-4565-BF96-E9DC9EF3F41D,1998,CYP | 493484F5-EF8A-43A8-8FF2-5E86662F9321,1998,CYP | 2C319FB3-E660-4895-85A0-E5CA3841A223,1998,CYP
| 3. Agriculture | 0.836 | 381.4552 | 268.7847 | [5 empty] | 651.0759
| A. Enteric fermentation |  | 216.2488 | [6 empty] | 216.2488
| B. Manure management |  | 164.919 | 90.7917 | [5 empty] | 255.7107
| C. Rice cultivation |  | NO | [6 empty] | NO
| D. Agricultural soils |  | NE | 177.9036 | [5 empty] | 177.9036
| E. Prescribed burning of savannas |  | NO | NO | [5 empty] | NO
| F. Field burning of agricultural residues |  | 0.2875 | 0.0894 | [5 empty] | 0.3769
| G. Liming | NO | [7 empty] | NO
| H. Urea application | 0.836 | [7 empty] | 0.836
| I. Other carbon-containing fertilizers | NO | [7 empty] | NO
| J. Other | 282D3894-6868-4D9A-A9ED-09D1AABCBFC6,1998,CYP | 906F249E-2D50-49EC-933C-2BCAD72E01D5,1998,CYP | C316765E-BE96-424D-86F8-CA0BB178A053,1998,CYP | [5 empty] | ADB4A3C8-E101-44DF-A38D-4423BAC12A13,1998,CYP
| 4. Land use, land-use change and forestry(1) | -114.0548 | 2.6569 | 1.752 | [5 empty] | -109.6459
| A. Forest land | -114.0548 | 2.6569 | 1.752 | [5 empty] | -109.6459
| B. Cropland | NE,NO | NE,NO | NE | [5 empty] | NE,NO
| C. Grassland | NE,NO | NE,NO | NE | [5 empty] | NE,NO
| D. Wetlands | NE,NO | NE,NO | NE,NO | [5 empty] | NE,NO
| E. Settlements | NE,NO | NE | NE,NO | [5 empty] | NE,NO
| F. Other land | NE,NO | NE | NE,NO | [5 empty] | NE,NO
| G. Harvested wood products | NE,NO | [7 empty] | NE,NO
| H. Other | NO | NO | NO | [5 empty] | NO
| 5. Waste | NA,NO | 430.4396 | 14.4804 | [5 empty] | 444.92
| A. Solid waste disposal | NA,NO | 305.0946 | [6 empty] | 305.0946
| B. Biological treatment of solid waste |  | NO | NO | [5 empty] | NO
| C. Incineration and open burning of waste | NO | NO | NO | [5 empty] | NO
| D. Waste water treatment and discharge |  | 125.345 | 14.4804 | [5 empty] | 139.8254
| E. Other | NO | NO | NO | [5 empty] | NO
| 6. Other (as specified in summary 1.A) | CE636534-7CCA-4409-9008-30DF978BEF2D,1998,CYP | 5EDBB0E1-492D-4BB0-ADBE-B5A3331C921A,1998,CYP | 059F19C5-A98E-4904-BFC5-110179EE82E4,1998,CYP | F83E96B7-AD7C-457B-93BB-74048B95C315,1998,CYP | 433A4937-68DD-4FB1-B552-180BE070CFEF,1998,CYP | E36C9744-581D-465C-8A5E-DE77BC4CDC93,1998,CYP | 781EB0BE-D1E7-4E1A-9250-6614DCD4CFC9,1998,CYP | 30491B6C-48A7-4407-B175-F55AE2D6F803,1998,CYP | EE56307D-74C6-44B6-B3E6-2A04A2551C7A,1998,CYP
Memo items:(2)
| International bunkers | 1110.024 | 0.73225 | 10.4032 | [5 empty] | 1121.1594
| Aviation | 801.505 | 0.14 | 6.6812 | [5 empty] | 808.3262
| Navigation | 308.519 | 0.59225 | 3.722 | [5 empty] | 312.8333
| Multilateral operations | NO | NO | NO | [5 empty] | NO
| CO2 emissions from biomass | 34.012 | [7 empty] | 34.012
| CO2 captured | NO | [7 empty] | NO
| Long-term storage of C in waste disposal sites | NE | [7 empty] | NE
| Indirect N2O |  |  | NE,NO
| Indirect CO2 (3) | NE,NO
| Total CO2 equivalent emissions without land use, land-use change and forestry | [8 empty] | 7795.248
| Total CO2 equivalent emissions with land use, land-use change and forestry | [8 empty] | 7685.6021
| Total CO2 equivalent emissions, including indirect CO2, without land use, land-use change and forestry | [8 empty] | NA
| Total CO2 equivalent emissions, including indirect CO2, with land use, land-use change and forestry | [8 empty] | NA
1999 | GREENHOUSE GAS SOURCE AND | CO2(1) | CH4 | N2O | HFCs | PFCs | SF6 | Unspecified mix of HFCs and PFCs | NF3 | Total
| SINK CATEGORIES | CO2 equivalent (kt )
| Total (net emissions)(1) | 6699.9382 | 826.5818 | 364.9428 | 16.9658 | NO | 0.06515 | NO | NO | 7908.4937
| 1. Energy | 6054.6711 | 14.6126 | 48.5198 | [5 empty] | 6117.8035
| A. Fuel combustion (sectoral approach) | 6054.6711 | 14.6125 | 48.5198 | [5 empty] | 6117.8034
| 1. Energy industries | 2826.9354 | 2.7483 | 6.404 | [5 empty] | 2836.0877
| Not a UUID: 2. MANUFACTURING INDUSTRIES AND CON | 802.0577 | 0.87627 | 1.937 | [5 empty] | 804.871
| 3. Transport | 1718.837 | 7.0483 | 38.5314 | [5 empty] | 1764.4166
| 4. Other sectors | 686.085 | 3.8698 | 1.5973 | [5 empty] | 691.552
| 5. Other | 20.756 | 0.07 | 0.050064 | [5 empty] | 20.8761
| B. Fugitive emissions from fuels | NO,NE | 0.00011545 | NE,NO | [5 empty] | 0.00011545
| 1. Solid fuels | NO | NO | NO | [5 empty] | NO
| 2. Oil and natural gas | NO,NE | 0.00011545 | NE,NO | [5 empty] | 0.00011545
| C. CO2 transport and storage | NO | [7 empty] | NO
| 2. Industrial processes and product use | 792.0461 | NE,NA,NO | 48.6038 | 16.9658 | NO | 0.06515 | NO | NO | 857.6808
| A. Mineral industry | 782.3526 | [7 empty] | 782.3526
| B. Chemical industry | NO | NO | NO | EA7169AE-0C42-4646-95A3-BD60669D28F8,1999,CYP | 436C2ECD-FDB7-44FD-831B-635DCCD7890B,1999,CYP | 6BD33A57-28B7-4DBA-8EC7-D47029FC3B66,1999,CYP | CBA37C4D-1A4A-4AE7-B2C6-DCAB023E695D,1999,CYP | 795920A6-EF7E-44F4-8D96-5DA87F37F09D,1999,CYP | NO
| C. Metal industry | NO | NO | 3BDB1FB9-5E24-407E-8AE1-0ADD6DDA57E2,1999,CYP | 01D00CFD-6850-4E51-AC14-5488F4B2D0A5,1999,CYP | 3CECDAB3-0389-4F09-BB8F-8405FE11D598,1999,CYP | 04FD167A-A6DD-43C7-83B6-C1AD943589BB,1999,CYP | EE5E1F66-7569-4396-8A72-A8B6380DA8CB,1999,CYP | 343A5418-12BC-47A4-AD24-FD7BA6D3359E,1999,CYP | NO
| D. Non-energy products from fuels and solvent use | 9.6323 | NE,NA | NE,NA | [5 empty] | 9.6323
| E. Electronic Industry |  |  |  | NO | NO | NO | NO | NO | NO
| F. Product uses as ODS substitutes |  |  |  | 16.9658 | 3CD53BEA-583F-41A5-B70C-C3641545C395,1999,CYP | D1CA6B11-6F16-4C06-9D46-70C30FAA20E0,1999,CYP | 577BA5DA-0999-492E-80B8-C9B1D23EA55A,1999,CYP | 1632A7C3-D4C5-4977-8574-B71D657C6494,1999,CYP | 16.9658
| G. Other product manufacture and use | 0.06121 | NE | 48.6038 | 9A261E19-35F5-4E10-BD03-B56D33A0F3B9,1999,CYP | 04D80A97-4CB7-4056-A6FA-59039AD3F1C4,1999,CYP | 0.06515 | ADC979C1-90BF-47A8-8FFA-1635D0647B78,1999,CYP | BC4A9240-D3BE-4265-9F85-65393B4CF44F,1999,CYP | 48.7302
| H. Other | 1D5C093A-C8A0-456B-B454-42421052B54F,1999,CYP | AD3CF323-EA7D-4C6C-AAA0-6CD45E873E7E,1999,CYP | DBC376E1-2A68-4210-B733-BA5B4318E970,1999,CYP | D185958B-F0D0-43B9-B1DF-8C615DE9BF96,1999,CYP | 8B8F3ABE-969D-44C9-A61D-C813EDF47B29,1999,CYP | 02CE26D2-ADDA-44C9-89AB-9DBDB7710B70,1999,CYP | 007AC2DF-F451-4565-BF96-E9DC9EF3F41D,1999,CYP | 493484F5-EF8A-43A8-8FF2-5E86662F9321,1999,CYP | 2C319FB3-E660-4895-85A0-E5CA3841A223,1999,CYP
| 3. Agriculture | 0.9167 | 374.6705 | 253.0705 | [5 empty] | 628.6577
| A. Enteric fermentation |  | 214.7345 | [6 empty] | 214.7345
| B. Manure management |  | 159.6235 | 91.0301 | [5 empty] | 250.6536
| C. Rice cultivation |  | NO | [6 empty] | NO
| D. Agricultural soils |  | NE | 161.9451 | [5 empty] | 161.9451
| E. Prescribed burning of savannas |  | NO | NO | [5 empty] | NO
| F. Field burning of agricultural residues |  | 0.3125 | 0.09536 | [5 empty] | 0.40786
| G. Liming | NO | [7 empty] | NO
| H. Urea application | 0.9167 | [7 empty] | 0.9167
| I. Other carbon-containing fertilizers | NO | [7 empty] | NO
| J. Other | 282D3894-6868-4D9A-A9ED-09D1AABCBFC6,1999,CYP | 906F249E-2D50-49EC-933C-2BCAD72E01D5,1999,CYP | C316765E-BE96-424D-86F8-CA0BB178A053,1999,CYP | [5 empty] | ADB4A3C8-E101-44DF-A38D-4423BAC12A13,1999,CYP
| 4. Land use, land-use change and forestry(1) | -147.6957 | 0.015949 | 0.010517 | [5 empty] | -147.6692
| A. Forest land | -147.6957 | 0.015949 | 0.010517 | [5 empty] | -147.6692
| B. Cropland | NE,NO | NE,NO | NE | [5 empty] | NE,NO
| C. Grassland | NE,NO | NE,NO | NE | [5 empty] | NE,NO
| D. Wetlands | NE,NO | NE,NO | NE,NO | [5 empty] | NE,NO
| E. Settlements | NE,NO | NE | NE,NO | [5 empty] | NE,NO
| F. Other land | NE,NO | NE | NE,NO | [5 empty] | NE,NO
| G. Harvested wood products | NE,NO | [7 empty] | NE,NO
| H. Other | NO | NO | NO | [5 empty] | NO
| 5. Waste | NA,NO | 437.2827 | 14.7382 | [5 empty] | 452.0209
| A. Solid waste disposal | NA,NO | 312.1977 | [6 empty] | 312.1977
| B. Biological treatment of solid waste |  | NO | NO | [5 empty] | NO
| C. Incineration and open burning of waste | NO | NO | NO | [5 empty] | NO
| D. Waste water treatment and discharge |  | 125.085 | 14.7382 | [5 empty] | 139.8232
| E. Other | NO | NO | NO | [5 empty] | NO
| 6. Other (as specified in summary 1.A) | CE636534-7CCA-4409-9008-30DF978BEF2D,1999,CYP | 5EDBB0E1-492D-4BB0-ADBE-B5A3331C921A,1999,CYP | 059F19C5-A98E-4904-BFC5-110179EE82E4,1999,CYP | F83E96B7-AD7C-457B-93BB-74048B95C315,1999,CYP | 433A4937-68DD-4FB1-B552-180BE070CFEF,1999,CYP | E36C9744-581D-465C-8A5E-DE77BC4CDC93,1999,CYP | 781EB0BE-D1E7-4E1A-9250-6614DCD4CFC9,1999,CYP | 30491B6C-48A7-4407-B175-F55AE2D6F803,1999,CYP | EE56307D-74C6-44B6-B3E6-2A04A2551C7A,1999,CYP
Memo items:(2)
| International bunkers | 1304.426 | 1.0998 | 11.7352 | [5 empty] | 1317.261
| Aviation | 820.144 | 0.1435 | 6.8361 | [5 empty] | 827.1236
| Navigation | 484.282 | 0.95625 | 4.8991 | [5 empty] | 490.1374
| Multilateral operations | NO | NO | NO | [5 empty] | NO
| CO2 emissions from biomass | 32.96 | [7 empty] | 32.96
| CO2 captured | NO | [7 empty] | NO
| Long-term storage of C in waste disposal sites | NE | [7 empty] | NE
| Indirect N2O |  |  | NE,NO
| Indirect CO2 (3) | NE,NO
| Total CO2 equivalent emissions without land use, land-use change and forestry | [8 empty] | 8056.163
| Total CO2 equivalent emissions with land use, land-use change and forestry | [8 empty] | 7908.4937
| Total CO2 equivalent emissions, including indirect CO2, without land use, land-use change and forestry | [8 empty] | NA
| Total CO2 equivalent emissions, including indirect CO2, with land use, land-use change and forestry | [8 empty] | NA
2000 | GREENHOUSE GAS SOURCE AND | CO2(1) | CH4 | N2O | HFCs | PFCs | SF6 | Unspecified mix of HFCs and PFCs | NF3 | Total
| SINK CATEGORIES | CO2 equivalent (kt )
| Total (net emissions)(1) | 7012.7869 | 848.244 | 365.5855 | 25.1987 | NO | 0.0755 | NO | NO | 8251.8906
| 1. Energy | 6280.2517 | 14.7282 | 49.8932 | [5 empty] | 6344.8731
| A. Fuel combustion (sectoral approach) | 6280.2517 | 14.7281 | 49.8932 | [5 empty] | 6344.873
| 1. Energy industries | 2954.6042 | 2.872 | 6.699 | [5 empty] | 2964.1752
| Not a UUID: 2. MANUFACTURING INDUSTRIES AND CON | 818.7305 | 0.9906 | 2.1435 | [5 empty] | 821.8646
| 3. Transport | 1760.096 | 7.1735 | 39.3539 | [5 empty] | 1806.6234
| 4. Other sectors | 725.392 | 3.6198 | 1.645 | [5 empty] | 730.6567
| 5. Other | 21.429 | 0.07225 | 0.051852 | [5 empty] | 21.5531
| B. Fugitive emissions from fuels | NO,NE | 0.00011476 | NE,NO | [5 empty] | 0.00011477
| 1. Solid fuels | NO | NO | NO | [5 empty] | NO
| 2. Oil and natural gas | NO,NE | 0.00011476 | NE,NO | [5 empty] | 0.00011477
| C. CO2 transport and storage | NO | [7 empty] | NO
| 2. Industrial processes and product use | 813.9927 | NE,NA,NO | 49.1104 | 25.1987 | NO | 0.0755 | NO | NO | 888.3773
| A. Mineral industry | 802.9152 | [7 empty] | 802.9152
| B. Chemical industry | NO | NO | NO | EA7169AE-0C42-4646-95A3-BD60669D28F8,2000,CYP | 436C2ECD-FDB7-44FD-831B-635DCCD7890B,2000,CYP | 6BD33A57-28B7-4DBA-8EC7-D47029FC3B66,2000,CYP | CBA37C4D-1A4A-4AE7-B2C6-DCAB023E695D,2000,CYP | 795920A6-EF7E-44F4-8D96-5DA87F37F09D,2000,CYP | NO
| C. Metal industry | NO | NO | 3BDB1FB9-5E24-407E-8AE1-0ADD6DDA57E2,2000,CYP | 01D00CFD-6850-4E51-AC14-5488F4B2D0A5,2000,CYP | 3CECDAB3-0389-4F09-BB8F-8405FE11D598,2000,CYP | 04FD167A-A6DD-43C7-83B6-C1AD943589BB,2000,CYP | EE5E1F66-7569-4396-8A72-A8B6380DA8CB,2000,CYP | 343A5418-12BC-47A4-AD24-FD7BA6D3359E,2000,CYP | NO
| D. Non-energy products from fuels and solvent use | 10.9625 | NE,NA | NE,NA | [5 empty] | 10.9625
| E. Electronic Industry |  |  |  | NO | NO | NO | NO | NO | NO
| F. Product uses as ODS substitutes |  |  |  | 25.1987 | 3CD53BEA-583F-41A5-B70C-C3641545C395,2000,CYP | D1CA6B11-6F16-4C06-9D46-70C30FAA20E0,2000,CYP | 577BA5DA-0999-492E-80B8-C9B1D23EA55A,2000,CYP | 1632A7C3-D4C5-4977-8574-B71D657C6494,2000,CYP | 25.1987
| G. Other product manufacture and use | 0.11503 | NE | 49.1104 | 9A261E19-35F5-4E10-BD03-B56D33A0F3B9,2000,CYP | 04D80A97-4CB7-4056-A6FA-59039AD3F1C4,2000,CYP | 0.0755 | ADC979C1-90BF-47A8-8FFA-1635D0647B78,2000,CYP | BC4A9240-D3BE-4265-9F85-65393B4CF44F,2000,CYP | 49.3009
| H. Other | 1D5C093A-C8A0-456B-B454-42421052B54F,2000,CYP | AD3CF323-EA7D-4C6C-AAA0-6CD45E873E7E,2000,CYP | DBC376E1-2A68-4210-B733-BA5B4318E970,2000,CYP | D185958B-F0D0-43B9-B1DF-8C615DE9BF96,2000,CYP | 8B8F3ABE-969D-44C9-A61D-C813EDF47B29,2000,CYP | 02CE26D2-ADDA-44C9-89AB-9DBDB7710B70,2000,CYP | 007AC2DF-F451-4565-BF96-E9DC9EF3F41D,2000,CYP | 493484F5-EF8A-43A8-8FF2-5E86662F9321,2000,CYP | 2C319FB3-E660-4895-85A0-E5CA3841A223,2000,CYP
| 3. Agriculture | 1.672 | 382.3723 | 248.2608 | [5 empty] | 632.3051
| A. Enteric fermentation |  | 224.2075 | [6 empty] | 224.2075
| B. Manure management |  | 157.8872 | 93.0863 | [5 empty] | 250.9735
| C. Rice cultivation |  | NO | [6 empty] | NO
| D. Agricultural soils |  | NE | 155.0881 | [5 empty] | 155.0881
| E. Prescribed burning of savannas |  | NO | NO | [5 empty] | NO
| F. Field burning of agricultural residues |  | 0.2775 | 0.08642 | [5 empty] | 0.36392
| G. Liming | NO | [7 empty] | NO
| H. Urea application | 1.672 | [7 empty] | 1.672
| I. Other carbon-containing fertilizers | NO | [7 empty] | NO
| J. Other | 282D3894-6868-4D9A-A9ED-09D1AABCBFC6,2000,CYP | 906F249E-2D50-49EC-933C-2BCAD72E01D5,2000,CYP | C316765E-BE96-424D-86F8-CA0BB178A053,2000,CYP | [5 empty] | ADB4A3C8-E101-44DF-A38D-4423BAC12A13,2000,CYP
| 4. Land use, land-use change and forestry(1) | -83.1295 | 5.7056 | 3.7623 | [5 empty] | -73.6617
| A. Forest land | -83.1295 | 5.7056 | 3.7623 | [5 empty] | -73.6617
| B. Cropland | NE,NO | NE,NO | NE | [5 empty] | NE,NO
| C. Grassland | NE,NO | NE,NO | NE | [5 empty] | NE,NO
| D. Wetlands | NE,NO | NE,NO | NE,NO | [5 empty] | NE,NO
| E. Settlements | NE,NO | NE | NE,NO | [5 empty] | NE,NO
| F. Other land | NE,NO | NE | NE,NO | [5 empty] | NE,NO
| G. Harvested wood products | NE,NO | [7 empty] | NE,NO
| H. Other | NO | NO | NO | [5 empty] | NO
| 5. Waste | NA,NO | 445.438 | 14.5588 | [5 empty] | 459.9967
| A. Solid waste disposal | NA,NO | 319.3755 | [6 empty] | 319.3755
| B. Biological treatment of solid waste |  | NO | NO | [5 empty] | NO
| C. Incineration and open burning of waste | NO | NO | NO | [5 empty] | NO
| D. Waste water treatment and discharge |  | 126.0625 | 14.5588 | [5 empty] | 140.6213
| E. Other | NO | NO | NO | [5 empty] | NO
| 6. Other (as specified in summary 1.A) | CE636534-7CCA-4409-9008-30DF978BEF2D,2000,CYP | 5EDBB0E1-492D-4BB0-ADBE-B5A3331C921A,2000,CYP | 059F19C5-A98E-4904-BFC5-110179EE82E4,2000,CYP | F83E96B7-AD7C-457B-93BB-74048B95C315,2000,CYP | 433A4937-68DD-4FB1-B552-180BE070CFEF,2000,CYP | E36C9744-581D-465C-8A5E-DE77BC4CDC93,2000,CYP | 781EB0BE-D1E7-4E1A-9250-6614DCD4CFC9,2000,CYP | 30491B6C-48A7-4407-B175-F55AE2D6F803,2000,CYP | EE56307D-74C6-44B6-B3E6-2A04A2551C7A,2000,CYP
Memo items:(2)
| International bunkers | 1439.041 | 1.3662 | 12.8825 | [5 empty] | 1453.2898
| Aviation | 832.571 | 0.1455 | 6.9404 | [5 empty] | 839.6569
| Navigation | 606.47 | 1.2208 | 5.9421 | [5 empty] | 613.6329
| Multilateral operations | NO | NO | NO | [5 empty] | NO
| CO2 emissions from biomass | 29.158 | [7 empty] | 29.158
| CO2 captured | NO | [7 empty] | NO
| Long-term storage of C in waste disposal sites | NE | [7 empty] | NE
| Indirect N2O |  |  | NE,NO
| Indirect CO2 (3) | NE,NO
| Total CO2 equivalent emissions without land use, land-use change and forestry | [8 empty] | 8325.5522
| Total CO2 equivalent emissions with land use, land-use change and forestry | [8 empty] | 8251.8906
| Total CO2 equivalent emissions, including indirect CO2, without land use, land-use change and forestry | [8 empty] | NA
| Total CO2 equivalent emissions, including indirect CO2, with land use, land-use change and forestry | [8 empty] | NA
2001 | GREENHOUSE GAS SOURCE AND | CO2(1) | CH4 | N2O | HFCs | PFCs | SF6 | Unspecified mix of HFCs and PFCs | NF3 | Total
| SINK CATEGORIES | CO2 equivalent (kt )
| Total (net emissions)(1) | 6831.4128 | 883.9765 | 394.5874 | 36.5533 | NO | 0.076551 | NO | NO | 8146.6066
| 1. Energy | 6170.3557 | 15.0118 | 51.377 | [5 empty] | 6236.7445
| A. Fuel combustion (sectoral approach) | 6170.3557 | 15.0117 | 51.377 | [5 empty] | 6236.7444
| 1. Energy industries | 2837.2828 | 2.7485 | 6.5828 | [5 empty] | 2846.6141
| Not a UUID: 2. MANUFACTURING INDUSTRIES AND CON | 764.8269 | 0.9899 | 2.0952 | [5 empty] | 767.9121
| 3. Transport | 1818.079 | 7.5542 | 40.9899 | [5 empty] | 1866.6231
| 4. Other sectors | 728.514 | 3.646 | 1.6569 | [5 empty] | 733.8169
| 5. Other | 21.653 | 0.073 | 0.05215 | [5 empty] | 21.7782
| B. Fugitive emissions from fuels | NO,NE | 0.0001131 | NE,NO | [5 empty] | 0.0001131
| 1. Solid fuels | NO | NO | NO | [5 empty] | NO
| 2. Oil and natural gas | NO,NE | 0.0001131 | NE,NO | [5 empty] | 0.0001131
| C. CO2 transport and storage | NO | [7 empty] | NO
| 2. Industrial processes and product use | 798.9296 | NE,NA,NO | 49.6766 | 36.5533 | NO | 0.076551 | NO | NO | 885.236
| A. Mineral industry | 786.8904 | [7 empty] | 786.8904
| B. Chemical industry | NO | NO | NO | EA7169AE-0C42-4646-95A3-BD60669D28F8,2001,CYP | 436C2ECD-FDB7-44FD-831B-635DCCD7890B,2001,CYP | 6BD33A57-28B7-4DBA-8EC7-D47029FC3B66,2001,CYP | CBA37C4D-1A4A-4AE7-B2C6-DCAB023E695D,2001,CYP | 795920A6-EF7E-44F4-8D96-5DA87F37F09D,2001,CYP | NO
| C. Metal industry | NO | NO | 3BDB1FB9-5E24-407E-8AE1-0ADD6DDA57E2,2001,CYP | 01D00CFD-6850-4E51-AC14-5488F4B2D0A5,2001,CYP | 3CECDAB3-0389-4F09-BB8F-8405FE11D598,2001,CYP | 04FD167A-A6DD-43C7-83B6-C1AD943589BB,2001,CYP | EE5E1F66-7569-4396-8A72-A8B6380DA8CB,2001,CYP | 343A5418-12BC-47A4-AD24-FD7BA6D3359E,2001,CYP | NO
| D. Non-energy products from fuels and solvent use | 12.0038 | NE,NA | NE,NA | [5 empty] | 12.0038
| E. Electronic Industry |  |  |  | NO | NO | NO | NO | NO | NO
| F. Product uses as ODS substitutes |  |  |  | 36.5533 | 3CD53BEA-583F-41A5-B70C-C3641545C395,2001,CYP | D1CA6B11-6F16-4C06-9D46-70C30FAA20E0,2001,CYP | 577BA5DA-0999-492E-80B8-C9B1D23EA55A,2001,CYP | 1632A7C3-D4C5-4977-8574-B71D657C6494,2001,CYP | 36.5533
| G. Other product manufacture and use | 0.0354 | NE | 49.6766 | 9A261E19-35F5-4E10-BD03-B56D33A0F3B9,2001,CYP | 04D80A97-4CB7-4056-A6FA-59039AD3F1C4,2001,CYP | 0.076551 | ADC979C1-90BF-47A8-8FFA-1635D0647B78,2001,CYP | BC4A9240-D3BE-4265-9F85-65393B4CF44F,2001,CYP | 49.7886
| H. Other | 1D5C093A-C8A0-456B-B454-42421052B54F,2001,CYP | AD3CF323-EA7D-4C6C-AAA0-6CD45E873E7E,2001,CYP | DBC376E1-2A68-4210-B733-BA5B4318E970,2001,CYP | D185958B-F0D0-43B9-B1DF-8C615DE9BF96,2001,CYP | 8B8F3ABE-969D-44C9-A61D-C813EDF47B29,2001,CYP | 02CE26D2-ADDA-44C9-89AB-9DBDB7710B70,2001,CYP | 007AC2DF-F451-4565-BF96-E9DC9EF3F41D,2001,CYP | 493484F5-EF8A-43A8-8FF2-5E86662F9321,2001,CYP | 2C319FB3-E660-4895-85A0-E5CA3841A223,2001,CYP
| 3. Agriculture | 0.1665 | 413.2727 | 277.5274 | [5 empty] | 690.9666
| A. Enteric fermentation |  | 239.9132 | [6 empty] | 239.9133
| B. Manure management |  | 173.1295 | 99.8211 | [5 empty] | 272.9506
| C. Rice cultivation |  | NO | [6 empty] | NO
| D. Agricultural soils |  | NE | 177.6348 | [5 empty] | 177.6348
| E. Prescribed burning of savannas |  | NO | NO | [5 empty] | NO
| F. Field burning of agricultural residues |  | 0.23 | 0.07152 | [5 empty] | 0.30152
| G. Liming | NO | [7 empty] | NO
| H. Urea application | 0.1665 | [7 empty] | 0.1665
| I. Other carbon-containing fertilizers | NO | [7 empty] | NO
| J. Other | 282D3894-6868-4D9A-A9ED-09D1AABCBFC6,2001,CYP | 906F249E-2D50-49EC-933C-2BCAD72E01D5,2001,CYP | C316765E-BE96-424D-86F8-CA0BB178A053,2001,CYP | [5 empty] | ADB4A3C8-E101-44DF-A38D-4423BAC12A13,2001,CYP
| 4. Land use, land-use change and forestry(1) | -138.0391 | 1.9017 | 1.254 | [5 empty] | -134.8834
| A. Forest land | -138.0391 | 1.9017 | 1.254 | [5 empty] | -134.8834
| B. Cropland | NE,NO | NE,NO | NE | [5 empty] | NE,NO
| C. Grassland | NE,NO | NE,NO | NE | [5 empty] | NE,NO
| D. Wetlands | NE,NO | NE,NO | NE,NO | [5 empty] | NE,NO
| E. Settlements | NE,NO | NE | NE,NO | [5 empty] | NE,NO
| F. Other land | NE,NO | NE | NE,NO | [5 empty] | NE,NO
| G. Harvested wood products | NE,NO | [7 empty] | NE,NO
| H. Other | NO | NO | NO | [5 empty] | NO
| 5. Waste | NA,NO | 453.7903 | 14.7525 | [5 empty] | 468.5428
| A. Solid waste disposal | NA,NO | 326.7428 | [6 empty] | 326.7428
| B. Biological treatment of solid waste |  | NO | NO | [5 empty] | NO
| C. Incineration and open burning of waste | NO | NO | NO | [5 empty] | NO
| D. Waste water treatment and discharge |  | 127.0475 | 14.7525 | [5 empty] | 141.8
| E. Other | NO | NO | NO | [5 empty] | NO
| 6. Other (as specified in summary 1.A) | CE636534-7CCA-4409-9008-30DF978BEF2D,2001,CYP | 5EDBB0E1-492D-4BB0-ADBE-B5A3331C921A,2001,CYP | 059F19C5-A98E-4904-BFC5-110179EE82E4,2001,CYP | F83E96B7-AD7C-457B-93BB-74048B95C315,2001,CYP | 433A4937-68DD-4FB1-B552-180BE070CFEF,2001,CYP | E36C9744-581D-465C-8A5E-DE77BC4CDC93,2001,CYP | 781EB0BE-D1E7-4E1A-9250-6614DCD4CFC9,2001,CYP | 30491B6C-48A7-4407-B175-F55AE2D6F803,2001,CYP | EE56307D-74C6-44B6-B3E6-2A04A2551C7A,2001,CYP
Memo items:(2)
| International bunkers | 1578.64 | 1.3928 | 13.9732 | [5 empty] | 1594.006
| Aviation | 975.475 | 0.1705 | 8.1324 | [5 empty] | 983.7779
| Navigation | 603.165 | 1.2223 | 5.8408 | [5 empty] | 610.2281
| Multilateral operations | NO | NO | NO | [5 empty] | NO
| CO2 emissions from biomass | 32.258 | [7 empty] | 32.258
| CO2 captured | NO | [7 empty] | NO
| Long-term storage of C in waste disposal sites | NE | [7 empty] | NE
| Indirect N2O |  |  | NE,NO
| Indirect CO2 (3) | NE,NO
| Total CO2 equivalent emissions without land use, land-use change and forestry | [8 empty] | 8281.49
| Total CO2 equivalent emissions with land use, land-use change and forestry | [8 empty] | 8146.6066
| Total CO2 equivalent emissions, including indirect CO2, without land use, land-use change and forestry | [8 empty] | NA
| Total CO2 equivalent emissions, including indirect CO2, with land use, land-use change and forestry | [8 empty] | NA
2002 | GREENHOUSE GAS SOURCE AND | CO2(1) | CH4 | N2O | HFCs | PFCs | SF6 | Unspecified mix of HFCs and PFCs | NF3 | Total
| SINK CATEGORIES | CO2 equivalent (kt )
| Total (net emissions)(1) | 6992.446 | 914.8814 | 394.9261 | 47.7743 | NO | 0.08209 | NO | NO | 8350.11
| 1. Energy | 6327.6351 | 15.6224 | 52.1044 | [5 empty] | 6395.3619
| A. Fuel combustion (sectoral approach) | 6327.6351 | 15.6223 | 52.1044 | [5 empty] | 6395.3618
| 1. Energy industries | 2998.4718 | 2.8992 | 7 | [5 empty] | 3008.3711
| Not a UUID: 2. MANUFACTURING INDUSTRIES AND CON | 775.2923 | 1.0021 | 2.1244 | [5 empty] | 778.4188
| 3. Transport | 1800.542 | 7.7447 | 41.2641 | [5 empty] | 1849.5508
| 4. Other sectors | 732.573 | 3.9062 | 1.6658 | [5 empty] | 738.1451
| 5. Other | 20.756 | 0.07 | 0.050064 | [5 empty] | 20.8761
| B. Fugitive emissions from fuels | NO,NE | 0.00010625 | NE,NO | [5 empty] | 0.00010625
| 1. Solid fuels | NO | NO | NO | [5 empty] | NO
| 2. Oil and natural gas | NO,NE | 0.00010625 | NE,NO | [5 empty] | 0.00010625
| C. CO2 transport and storage | NO | [7 empty] | NO
| 2. Industrial processes and product use | 832.3204 | NE,NA,NO | 50.213 | 47.7743 | NO | 0.08209 | NO | NO | 930.3898
| A. Mineral industry | 819.3128 | [7 empty] | 819.3128
| B. Chemical industry | NO | NO | NO | EA7169AE-0C42-4646-95A3-BD60669D28F8,2002,CYP | 436C2ECD-FDB7-44FD-831B-635DCCD7890B,2002,CYP | 6BD33A57-28B7-4DBA-8EC7-D47029FC3B66,2002,CYP | CBA37C4D-1A4A-4AE7-B2C6-DCAB023E695D,2002,CYP | 795920A6-EF7E-44F4-8D96-5DA87F37F09D,2002,CYP | NO
| C. Metal industry | NO | NO | 3BDB1FB9-5E24-407E-8AE1-0ADD6DDA57E2,2002,CYP | 01D00CFD-6850-4E51-AC14-5488F4B2D0A5,2002,CYP | 3CECDAB3-0389-4F09-BB8F-8405FE11D598,2002,CYP | 04FD167A-A6DD-43C7-83B6-C1AD943589BB,2002,CYP | EE5E1F66-7569-4396-8A72-A8B6380DA8CB,2002,CYP | 343A5418-12BC-47A4-AD24-FD7BA6D3359E,2002,CYP | NO
| D. Non-energy products from fuels and solvent use | 12.9744 | NE,NA | NE,NA | [5 empty] | 12.9744
| E. Electronic Industry |  |  |  | NO | NO | NO | NO | NO | NO
| F. Product uses as ODS substitutes |  |  |  | 47.7743 | 3CD53BEA-583F-41A5-B70C-C3641545C395,2002,CYP | D1CA6B11-6F16-4C06-9D46-70C30FAA20E0,2002,CYP | 577BA5DA-0999-492E-80B8-C9B1D23EA55A,2002,CYP | 1632A7C3-D4C5-4977-8574-B71D657C6494,2002,CYP | 47.7743
| G. Other product manufacture and use | 0.03314 | NE | 50.213 | 9A261E19-35F5-4E10-BD03-B56D33A0F3B9,2002,CYP | 04D80A97-4CB7-4056-A6FA-59039AD3F1C4,2002,CYP | 0.08209 | ADC979C1-90BF-47A8-8FFA-1635D0647B78,2002,CYP | BC4A9240-D3BE-4265-9F85-65393B4CF44F,2002,CYP | 50.3282
| H. Other | 1D5C093A-C8A0-456B-B454-42421052B54F,2002,CYP | AD3CF323-EA7D-4C6C-AAA0-6CD45E873E7E,2002,CYP | DBC376E1-2A68-4210-B733-BA5B4318E970,2002,CYP | D185958B-F0D0-43B9-B1DF-8C615DE9BF96,2002,CYP | 8B8F3ABE-969D-44C9-A61D-C813EDF47B29,2002,CYP | 02CE26D2-ADDA-44C9-89AB-9DBDB7710B70,2002,CYP | 007AC2DF-F451-4565-BF96-E9DC9EF3F41D,2002,CYP | 493484F5-EF8A-43A8-8FF2-5E86662F9321,2002,CYP | 2C319FB3-E660-4895-85A0-E5CA3841A223,2002,CYP
| 3. Agriculture | 0.4195 | 439.1953 | 277.739 | [5 empty] | 717.3537
| A. Enteric fermentation |  | 251.6415 | [6 empty] | 251.6415
| B. Manure management |  | 187.3137 | 104.8275 | [5 empty] | 292.1412
| C. Rice cultivation |  | NO | [6 empty] | NO
| D. Agricultural soils |  | NE | 172.837 | [5 empty] | 172.837
| E. Prescribed burning of savannas |  | NO | NO | [5 empty] | NO
| F. Field burning of agricultural residues |  | 0.24 | 0.0745 | [5 empty] | 0.3145
| G. Liming | NO | [7 empty] | NO
| H. Urea application | 0.4195 | [7 empty] | 0.4195
| I. Other carbon-containing fertilizers | NO | [7 empty] | NO
| J. Other | 282D3894-6868-4D9A-A9ED-09D1AABCBFC6,2002,CYP | 906F249E-2D50-49EC-933C-2BCAD72E01D5,2002,CYP | C316765E-BE96-424D-86F8-CA0BB178A053,2002,CYP | [5 empty] | ADB4A3C8-E101-44DF-A38D-4423BAC12A13,2002,CYP
| 4. Land use, land-use change and forestry(1) | -167.9289 | 0.054897 | 0.036199 | [5 empty] | -167.8378
| A. Forest land | -167.9289 | 0.054897 | 0.036199 | [5 empty] | -167.8378
| B. Cropland | NE,NO | NE,NO | NE | [5 empty] | NE,NO
| C. Grassland | NE,NO | NE,NO | NE | [5 empty] | NE,NO
| D. Wetlands | NE,NO | NE,NO | NE,NO | [5 empty] | NE,NO
| E. Settlements | NE,NO | NE | NE,NO | [5 empty] | NE,NO
| F. Other land | NE,NO | NE | NE,NO | [5 empty] | NE,NO
| G. Harvested wood products | NE,NO | [7 empty] | NE,NO
| H. Other | NO | NO | NO | [5 empty] | NO
| 5. Waste | NA,NO | 460.0088 | 14.8335 | [5 empty] | 474.8424
| A. Solid waste disposal | NA,NO | 334.8138 | [6 empty] | 334.8138
| B. Biological treatment of solid waste |  | NO | NO | [5 empty] | NO
| C. Incineration and open burning of waste | NO | NO | NO | [5 empty] | NO
| D. Waste water treatment and discharge |  | 125.195 | 14.8335 | [5 empty] | 140.0285
| E. Other | NO | NO | NO | [5 empty] | NO
| 6. Other (as specified in summary 1.A) | CE636534-7CCA-4409-9008-30DF978BEF2D,2002,CYP | 5EDBB0E1-492D-4BB0-ADBE-B5A3331C921A,2002,CYP | 059F19C5-A98E-4904-BFC5-110179EE82E4,2002,CYP | F83E96B7-AD7C-457B-93BB-74048B95C315,2002,CYP | 433A4937-68DD-4FB1-B552-180BE070CFEF,2002,CYP | E36C9744-581D-465C-8A5E-DE77BC4CDC93,2002,CYP | 781EB0BE-D1E7-4E1A-9250-6614DCD4CFC9,2002,CYP | 30491B6C-48A7-4407-B175-F55AE2D6F803,2002,CYP | EE56307D-74C6-44B6-B3E6-2A04A2551C7A,2002,CYP
Memo items:(2)
| International bunkers | 1371.674 | 1.0445 | 12.7544 | [5 empty] | 1385.4729
| Aviation | 938.195 | 0.164 | 7.8195 | [5 empty] | 946.1785
| Navigation | 433.479 | 0.8805 | 4.9349 | [5 empty] | 439.2944
| Multilateral operations | NO | NO | NO | [5 empty] | NO
| CO2 emissions from biomass | 40.56 | [7 empty] | 40.56
| CO2 captured | NO | [7 empty] | NO
| Long-term storage of C in waste disposal sites | NE | [7 empty] | NE
| Indirect N2O |  |  | NE,NO
| Indirect CO2 (3) | NE,NO
| Total CO2 equivalent emissions without land use, land-use change and forestry | [8 empty] | 8517.9478
| Total CO2 equivalent emissions with land use, land-use change and forestry | [8 empty] | 8350.11
| Total CO2 equivalent emissions, including indirect CO2, without land use, land-use change and forestry | [8 empty] | NA
| Total CO2 equivalent emissions, including indirect CO2, with land use, land-use change and forestry | [8 empty] | NA
2003 | GREENHOUSE GAS SOURCE AND | CO2(1) | CH4 | N2O | HFCs | PFCs | SF6 | Unspecified mix of HFCs and PFCs | NF3 | Total
| SINK CATEGORIES | CO2 equivalent (kt )
| Total (net emissions)(1) | 7378.3048 | 909.7433 | 393.1301 | 59.3975 | NO | 0.088986 | NO | NO | 8740.6646
| 1. Energy | 6713.2571 | 16.6994 | 55.6756 | [5 empty] | 6785.6321
| A. Fuel combustion (sectoral approach) | 6713.2571 | 16.6993 | 55.6756 | [5 empty] | 6785.632
| 1. Energy industries | 3224.9118 | 3.1242 | 7.298 | [5 empty] | 3235.3341
| Not a UUID: 2. MANUFACTURING INDUSTRIES AND CON | 802.6333 | 1.128 | 2.3447 | [5 empty] | 806.106
| 3. Transport | 1907.062 | 8.4515 | 44.2798 | [5 empty] | 1959.7933
| 4. Other sectors | 757.333 | 3.9235 | 1.7016 | [5 empty] | 762.9581
| 5. Other | 21.317 | 0.072 | 0.051554 | [5 empty] | 21.4406
| B. Fugitive emissions from fuels | NO,NE | 9.5002e-05 | NE,NO | [5 empty] | 9.5003e-05
| 1. Solid fuels | NO | NO | NO | [5 empty] | NO
| 2. Oil and natural gas | NO,NE | 9.5002e-05 | NE,NO | [5 empty] | 9.5003e-05
| C. CO2 transport and storage | NO | [7 empty] | NO
| 2. Industrial processes and product use | 836.0842 | NE,NA,NO | 50.8686 | 59.3975 | NO | 0.088986 | NO | NO | 946.4393
| A. Mineral industry | 821.7667 | [7 empty] | 821.7667
| B. Chemical industry | NO | NO | NO | EA7169AE-0C42-4646-95A3-BD60669D28F8,2003,CYP | 436C2ECD-FDB7-44FD-831B-635DCCD7890B,2003,CYP | 6BD33A57-28B7-4DBA-8EC7-D47029FC3B66,2003,CYP | CBA37C4D-1A4A-4AE7-B2C6-DCAB023E695D,2003,CYP | 795920A6-EF7E-44F4-8D96-5DA87F37F09D,2003,CYP | NO
| C. Metal industry | NO | NO | 3BDB1FB9-5E24-407E-8AE1-0ADD6DDA57E2,2003,CYP | 01D00CFD-6850-4E51-AC14-5488F4B2D0A5,2003,CYP | 3CECDAB3-0389-4F09-BB8F-8405FE11D598,2003,CYP | 04FD167A-A6DD-43C7-83B6-C1AD943589BB,2003,CYP | EE5E1F66-7569-4396-8A72-A8B6380DA8CB,2003,CYP | 343A5418-12BC-47A4-AD24-FD7BA6D3359E,2003,CYP | NO
| D. Non-energy products from fuels and solvent use | 14.2936 | NE,NA | NE,NA | [5 empty] | 14.2936
| E. Electronic Industry |  |  |  | NO | NO | NO | NO | NO | NO
| F. Product uses as ODS substitutes |  |  |  | 59.3975 | 3CD53BEA-583F-41A5-B70C-C3641545C395,2003,CYP | D1CA6B11-6F16-4C06-9D46-70C30FAA20E0,2003,CYP | 577BA5DA-0999-492E-80B8-C9B1D23EA55A,2003,CYP | 1632A7C3-D4C5-4977-8574-B71D657C6494,2003,CYP | 59.3975
| G. Other product manufacture and use | 0.02387 | NE | 50.8686 | 9A261E19-35F5-4E10-BD03-B56D33A0F3B9,2003,CYP | 04D80A97-4CB7-4056-A6FA-59039AD3F1C4,2003,CYP | 0.088986 | ADC979C1-90BF-47A8-8FFA-1635D0647B78,2003,CYP | BC4A9240-D3BE-4265-9F85-65393B4CF44F,2003,CYP | 50.9815
| H. Other | 1D5C093A-C8A0-456B-B454-42421052B54F,2003,CYP | AD3CF323-EA7D-4C6C-AAA0-6CD45E873E7E,2003,CYP | DBC376E1-2A68-4210-B733-BA5B4318E970,2003,CYP | D185958B-F0D0-43B9-B1DF-8C615DE9BF96,2003,CYP | 8B8F3ABE-969D-44C9-A61D-C813EDF47B29,2003,CYP | 02CE26D2-ADDA-44C9-89AB-9DBDB7710B70,2003,CYP | 007AC2DF-F451-4565-BF96-E9DC9EF3F41D,2003,CYP | 493484F5-EF8A-43A8-8FF2-5E86662F9321,2003,CYP | 2C319FB3-E660-4895-85A0-E5CA3841A223,2003,CYP
| 3. Agriculture | 0.7311 | 430.5978 | 272.223 | [5 empty] | 703.5518
| A. Enteric fermentation |  | 244.5923 | [6 empty] | 244.5923
| B. Manure management |  | 185.728 | 99.4962 | [5 empty] | 285.2242
| C. Rice cultivation |  | NO | [6 empty] | NO
| D. Agricultural soils |  | NE | 172.6403 | [5 empty] | 172.6403
| E. Prescribed burning of savannas |  | NO | NO | [5 empty] | NO
| F. Field burning of agricultural residues |  | 0.2775 | 0.08642 | [5 empty] | 0.36392
| G. Liming | NO | [7 empty] | NO
| H. Urea application | 0.7311 | [7 empty] | 0.7311
| I. Other carbon-containing fertilizers | NO | [7 empty] | NO
| J. Other | 282D3894-6868-4D9A-A9ED-09D1AABCBFC6,2003,CYP | 906F249E-2D50-49EC-933C-2BCAD72E01D5,2003,CYP | C316765E-BE96-424D-86F8-CA0BB178A053,2003,CYP | [5 empty] | ADB4A3C8-E101-44DF-A38D-4423BAC12A13,2003,CYP
| 4. Land use, land-use change and forestry(1) | -171.7676 | 0.23744 | 0.15657 | [5 empty] | -171.3736
| A. Forest land | -171.7676 | 0.23744 | 0.15657 | [5 empty] | -171.3736
| B. Cropland | NE,NO | NE,NO | NE | [5 empty] | NE,NO
| C. Grassland | NE,NO | NE,NO | NE | [5 empty] | NE,NO
| D. Wetlands | NE,NO | NE,NO | NE,NO | [5 empty] | NE,NO
| E. Settlements | NE,NO | NE | NE,NO | [5 empty] | NE,NO
| F. Other land | NE,NO | NE | NE,NO | [5 empty] | NE,NO
| G. Harvested wood products | NE,NO | [7 empty] | NE,NO
| H. Other | NO | NO | NO | [5 empty] | NO
| 5. Waste | NA,NO | 462.2087 | 14.2063 | [5 empty] | 476.415
| A. Solid waste disposal | NA,NO | 343.0112 | [6 empty] | 343.0112
| B. Biological treatment of solid waste |  | NO | NO | [5 empty] | NO
| C. Incineration and open burning of waste | NO | NO | NO | [5 empty] | NO
| D. Waste water treatment and discharge |  | 119.1975 | 14.2063 | [5 empty] | 133.4038
| E. Other | NO | NO | NO | [5 empty] | NO
| 6. Other (as specified in summary 1.A) | CE636534-7CCA-4409-9008-30DF978BEF2D,2003,CYP | 5EDBB0E1-492D-4BB0-ADBE-B5A3331C921A,2003,CYP | 059F19C5-A98E-4904-BFC5-110179EE82E4,2003,CYP | F83E96B7-AD7C-457B-93BB-74048B95C315,2003,CYP | 433A4937-68DD-4FB1-B552-180BE070CFEF,2003,CYP | E36C9744-581D-465C-8A5E-DE77BC4CDC93,2003,CYP | 781EB0BE-D1E7-4E1A-9250-6614DCD4CFC9,2003,CYP | 30491B6C-48A7-4407-B175-F55AE2D6F803,2003,CYP | EE56307D-74C6-44B6-B3E6-2A04A2551C7A,2003,CYP
Memo items:(2)
| International bunkers | 1393.313 | 0.94875 | 12.2836 | [5 empty] | 1406.5453
| Aviation | 1003.434 | 0.1755 | 8.3649 | [5 empty] | 1011.9744
| Navigation | 389.879 | 0.77325 | 3.9187 | [5 empty] | 394.5709
| Multilateral operations | NO | NO | NO | [5 empty] | NO
| CO2 emissions from biomass | 51.961 | [7 empty] | 51.961
| CO2 captured | NO | [7 empty] | NO
| Long-term storage of C in waste disposal sites | NE | [7 empty] | NE
| Indirect N2O |  |  | NE,NO
| Indirect CO2 (3) | NE,NO
| Total CO2 equivalent emissions without land use, land-use change and forestry | [8 empty] | 8912.0382
| Total CO2 equivalent emissions with land use, land-use change and forestry | [8 empty] | 8740.6646
| Total CO2 equivalent emissions, including indirect CO2, without land use, land-use change and forestry | [8 empty] | NA
| Total CO2 equivalent emissions, including indirect CO2, with land use, land-use change and forestry | [8 empty] | NA
2004 | GREENHOUSE GAS SOURCE AND | CO2(1) | CH4 | N2O | HFCs | PFCs | SF6 | Unspecified mix of HFCs and PFCs | NF3 | Total
| SINK CATEGORIES | CO2 equivalent (kt )
| Total (net emissions)(1) | 7604.5329 | 904.8895 | 384.5499 | 77.6001 | NO | 0.10013 | NO | NO | 8971.6724
| 1. Energy | 6872.8909 | 17.6203 | 59.4456 | [5 empty] | 6949.9569
| A. Fuel combustion (sectoral approach) | 6872.8909 | 17.6203 | 59.4456 | [5 empty] | 6949.9568
| 1. Energy industries | 3283.4408 | 3.2113 | 7.7599 | [5 empty] | 3294.412
| Not a UUID: 2. MANUFACTURING INDUSTRIES AND CON | 880.4472 | 1.1905 | 2.494 | [5 empty] | 884.1318
| 3. Transport | 2007.417 | 9.2948 | 47.6174 | [5 empty] | 2064.3292
| 4. Other sectors | 681.199 | 3.7698 | 1.5228 | [5 empty] | 686.4915
| 5. Other | 20.3869 | 0.154 | 0.051509 | [5 empty] | 20.5924
| B. Fugitive emissions from fuels | NO,NE | 2.7298e-05 | NE,NO | [5 empty] | 2.7298e-05
| 1. Solid fuels | NO | NO | NO | [5 empty] | NO
| 2. Oil and natural gas | NO,NE | 2.7298e-05 | NE,NO | [5 empty] | 2.7298e-05
| C. CO2 transport and storage | NO | [7 empty] | NO
| 2. Industrial processes and product use | 903.0571 | NE,NA,NO | 51.6136 | 77.6001 | NO | 0.10013 | NO | NO | 1032.3709
| A. Mineral industry | 885.2621 | [7 empty] | 885.2621
| B. Chemical industry | NO | NO | NO | EA7169AE-0C42-4646-95A3-BD60669D28F8,2004,CYP | 436C2ECD-FDB7-44FD-831B-635DCCD7890B,2004,CYP | 6BD33A57-28B7-4DBA-8EC7-D47029FC3B66,2004,CYP | CBA37C4D-1A4A-4AE7-B2C6-DCAB023E695D,2004,CYP | 795920A6-EF7E-44F4-8D96-5DA87F37F09D,2004,CYP | NO
| C. Metal industry | NO | NO | 3BDB1FB9-5E24-407E-8AE1-0ADD6DDA57E2,2004,CYP | 01D00CFD-6850-4E51-AC14-5488F4B2D0A5,2004,CYP | 3CECDAB3-0389-4F09-BB8F-8405FE11D598,2004,CYP | 04FD167A-A6DD-43C7-83B6-C1AD943589BB,2004,CYP | EE5E1F66-7569-4396-8A72-A8B6380DA8CB,2004,CYP | 343A5418-12BC-47A4-AD24-FD7BA6D3359E,2004,CYP | NO
| D. Non-energy products from fuels and solvent use | 17.7595 | NE,NA | NE,NA | [5 empty] | 17.7595
| E. Electronic Industry |  |  |  | NO | NO | NO | NO | NO | NO
| F. Product uses as ODS substitutes |  |  |  | 77.6001 | 3CD53BEA-583F-41A5-B70C-C3641545C395,2004,CYP | D1CA6B11-6F16-4C06-9D46-70C30FAA20E0,2004,CYP | 577BA5DA-0999-492E-80B8-C9B1D23EA55A,2004,CYP | 1632A7C3-D4C5-4977-8574-B71D657C6494,2004,CYP | 77.6001
| G. Other product manufacture and use | 0.03551 | NE | 51.6136 | 9A261E19-35F5-4E10-BD03-B56D33A0F3B9,2004,CYP | 04D80A97-4CB7-4056-A6FA-59039AD3F1C4,2004,CYP | 0.10013 | ADC979C1-90BF-47A8-8FFA-1635D0647B78,2004,CYP | BC4A9240-D3BE-4265-9F85-65393B4CF44F,2004,CYP | 51.7492
| H. Other | 1D5C093A-C8A0-456B-B454-42421052B54F,2004,CYP | AD3CF323-EA7D-4C6C-AAA0-6CD45E873E7E,2004,CYP | DBC376E1-2A68-4210-B733-BA5B4318E970,2004,CYP | D185958B-F0D0-43B9-B1DF-8C615DE9BF96,2004,CYP | 8B8F3ABE-969D-44C9-A61D-C813EDF47B29,2004,CYP | 02CE26D2-ADDA-44C9-89AB-9DBDB7710B70,2004,CYP | 007AC2DF-F451-4565-BF96-E9DC9EF3F41D,2004,CYP | 493484F5-EF8A-43A8-8FF2-5E86662F9321,2004,CYP | 2C319FB3-E660-4895-85A0-E5CA3841A223,2004,CYP
| 3. Agriculture | 0.9467 | 422.2788 | 258.7534 | [5 empty] | 681.9788
| A. Enteric fermentation |  | 242.8212 | [6 empty] | 242.8212
| B. Manure management |  | 179.19 | 94.6835 | [5 empty] | 273.8735
| C. Rice cultivation |  | NO | [6 empty] | NO
| D. Agricultural soils |  | NE | 163.9864 | [5 empty] | 163.9864
| E. Prescribed burning of savannas |  | NO | NO | [5 empty] | NO
| F. Field burning of agricultural residues |  | 0.2675 | 0.08344 | [5 empty] | 0.35094
| G. Liming | NO | [7 empty] | NO
| H. Urea application | 0.9467 | [7 empty] | 0.9467
| I. Other carbon-containing fertilizers | NO | [7 empty] | NO
| J. Other | 282D3894-6868-4D9A-A9ED-09D1AABCBFC6,2004,CYP | 906F249E-2D50-49EC-933C-2BCAD72E01D5,2004,CYP | C316765E-BE96-424D-86F8-CA0BB178A053,2004,CYP | [5 empty] | ADB4A3C8-E101-44DF-A38D-4423BAC12A13,2004,CYP
| 4. Land use, land-use change and forestry(1) | -172.3618 | 0.4573 | 0.30154 | [5 empty] | -171.603
| A. Forest land | -172.3618 | 0.4573 | 0.30154 | [5 empty] | -171.603
| B. Cropland | NE,NO | NE,NO | NE | [5 empty] | NE,NO
| C. Grassland | NE,NO | NE,NO | NE | [5 empty] | NE,NO
| D. Wetlands | NE,NO | NE,NO | NE,NO | [5 empty] | NE,NO
| E. Settlements | NE,NO | NE | NE,NO | [5 empty] | NE,NO
| F. Other land | NE,NO | NE | NE,NO | [5 empty] | NE,NO
| G. Harvested wood products | NE,NO | [7 empty] | NE,NO
| H. Other | NO | NO | NO | [5 empty] | NO
| 5. Waste | NA,NO | 464.5331 | 14.4357 | [5 empty] | 478.9688
| A. Solid waste disposal | NA,NO | 351.3556 | [6 empty] | 351.3556
| B. Biological treatment of solid waste |  | NO | NO | [5 empty] | NO
| C. Incineration and open burning of waste | NO | NO | NO | [5 empty] | NO
| D. Waste water treatment and discharge |  | 113.1775 | 14.4357 | [5 empty] | 127.6132
| E. Other | NO | NO | NO | [5 empty] | NO
| 6. Other (as specified in summary 1.A) | CE636534-7CCA-4409-9008-30DF978BEF2D,2004,CYP | 5EDBB0E1-492D-4BB0-ADBE-B5A3331C921A,2004,CYP | 059F19C5-A98E-4904-BFC5-110179EE82E4,2004,CYP | F83E96B7-AD7C-457B-93BB-74048B95C315,2004,CYP | 433A4937-68DD-4FB1-B552-180BE070CFEF,2004,CYP | E36C9744-581D-465C-8A5E-DE77BC4CDC93,2004,CYP | 781EB0BE-D1E7-4E1A-9250-6614DCD4CFC9,2004,CYP | 30491B6C-48A7-4407-B175-F55AE2D6F803,2004,CYP | EE56307D-74C6-44B6-B3E6-2A04A2551C7A,2004,CYP
Memo items:(2)
| International bunkers | 1086.907 | 0.4645 | 9.6373 | [5 empty] | 1097.0088
| Aviation | 916.449 | 0.16025 | 7.6377 | [5 empty] | 924.247
| Navigation | 170.458 | 0.30425 | 1.9996 | [5 empty] | 172.7618
| Multilateral operations | NO | NO | NO | [5 empty] | NO
| CO2 emissions from biomass | 46.412 | [7 empty] | 46.412
| CO2 captured | NO | [7 empty] | NO
| Long-term storage of C in waste disposal sites | NE | [7 empty] | NE
| Indirect N2O |  |  | NE,NO
| Indirect CO2 (3) | NE,NO
| Total CO2 equivalent emissions without land use, land-use change and forestry | [8 empty] | 9143.2754
| Total CO2 equivalent emissions with land use, land-use change and forestry | [8 empty] | 8971.6724
| Total CO2 equivalent emissions, including indirect CO2, without land use, land-use change and forestry | [8 empty] | NA
| Total CO2 equivalent emissions, including indirect CO2, with land use, land-use change and forestry | [8 empty] | NA
2005 | GREENHOUSE GAS SOURCE AND | CO2(1) | CH4 | N2O | HFCs | PFCs | SF6 | Unspecified mix of HFCs and PFCs | NF3 | Total
| SINK CATEGORIES | CO2 equivalent (kt )
| Total (net emissions)(1) | 7782.4928 | 883.4735 | 357.9056 | 103.2813 | NO | 0.11602 | NO | NO | 9127.2692
| 1. Energy | 7048.8985 | 18.394 | 61.3933 | [5 empty] | 7128.6858
| A. Fuel combustion (sectoral approach) | 7048.8985 | 18.394 | 61.3933 | [5 empty] | 7128.6858
| 1. Energy industries | 3471.84 | 3.4 | 8.046 | [5 empty] | 3483.286
| Not a UUID: 2. MANUFACTURING INDUSTRIES AND CON | 908.2836 | 1.2149 | 2.5407 | [5 empty] | 912.0393
| 3. Transport | 2045.148 | 9.842 | 49.3935 | [5 empty] | 2104.3835
| 4. Other sectors | 604.597 | 3.7875 | 1.3648 | [5 empty] | 609.7493
| 5. Other | 19.0299 | 0.1495 | 0.048231 | [5 empty] | 19.2276
| B. Fugitive emissions from fuels | NO,NE | NO,NE | NE,NO | [5 empty] | NO,NE
| 1. Solid fuels | NO | NO | NO | [5 empty] | NO
| 2. Oil and natural gas | NO,NE | NO,NE | NE,NO | [5 empty] | NO,NE
| C. CO2 transport and storage | NO | [7 empty] | NO
| 2. Industrial processes and product use | 912.1056 | NE,NA,NO | 52.3586 | 103.2813 | NO | 0.11602 | NO | NO | 1067.8615
| A. Mineral industry | 894.4768 | [7 empty] | 894.4768
| B. Chemical industry | NO | NO | NO | EA7169AE-0C42-4646-95A3-BD60669D28F8,2005,CYP | 436C2ECD-FDB7-44FD-831B-635DCCD7890B,2005,CYP | 6BD33A57-28B7-4DBA-8EC7-D47029FC3B66,2005,CYP | CBA37C4D-1A4A-4AE7-B2C6-DCAB023E695D,2005,CYP | 795920A6-EF7E-44F4-8D96-5DA87F37F09D,2005,CYP | NO
| C. Metal industry | NO | NO | 3BDB1FB9-5E24-407E-8AE1-0ADD6DDA57E2,2005,CYP | 01D00CFD-6850-4E51-AC14-5488F4B2D0A5,2005,CYP | 3CECDAB3-0389-4F09-BB8F-8405FE11D598,2005,CYP | 04FD167A-A6DD-43C7-83B6-C1AD943589BB,2005,CYP | EE5E1F66-7569-4396-8A72-A8B6380DA8CB,2005,CYP | 343A5418-12BC-47A4-AD24-FD7BA6D3359E,2005,CYP | NO
| D. Non-energy products from fuels and solvent use | 17.5978 | NE,NA | NE,NA | [5 empty] | 17.5978
| E. Electronic Industry |  |  |  | NO | NO | NO | NO | NO | NO
| F. Product uses as ODS substitutes |  |  |  | 103.2813 | 3CD53BEA-583F-41A5-B70C-C3641545C395,2005,CYP | D1CA6B11-6F16-4C06-9D46-70C30FAA20E0,2005,CYP | 577BA5DA-0999-492E-80B8-C9B1D23EA55A,2005,CYP | 1632A7C3-D4C5-4977-8574-B71D657C6494,2005,CYP | 103.2813
| G. Other product manufacture and use | 0.03094 | NE | 52.3586 | 9A261E19-35F5-4E10-BD03-B56D33A0F3B9,2005,CYP | 04D80A97-4CB7-4056-A6FA-59039AD3F1C4,2005,CYP | 0.11602 | ADC979C1-90BF-47A8-8FFA-1635D0647B78,2005,CYP | BC4A9240-D3BE-4265-9F85-65393B4CF44F,2005,CYP | 52.5056
| H. Other | 1D5C093A-C8A0-456B-B454-42421052B54F,2005,CYP | AD3CF323-EA7D-4C6C-AAA0-6CD45E873E7E,2005,CYP | DBC376E1-2A68-4210-B733-BA5B4318E970,2005,CYP | D185958B-F0D0-43B9-B1DF-8C615DE9BF96,2005,CYP | 8B8F3ABE-969D-44C9-A61D-C813EDF47B29,2005,CYP | 02CE26D2-ADDA-44C9-89AB-9DBDB7710B70,2005,CYP | 007AC2DF-F451-4565-BF96-E9DC9EF3F41D,2005,CYP | 493484F5-EF8A-43A8-8FF2-5E86662F9321,2005,CYP | 2C319FB3-E660-4895-85A0-E5CA3841A223,2005,CYP
| 3. Agriculture | 0.9665 | 393.4118 | 229.7848 | [5 empty] | 624.1631
| A. Enteric fermentation |  | 228.468 | [6 empty] | 228.468
| B. Manure management |  | 164.7663 | 87.4868 | [5 empty] | 252.2531
| C. Rice cultivation |  | NO | [6 empty] | NO
| D. Agricultural soils |  | NE | 142.2443 | [5 empty] | 142.2443
| E. Prescribed burning of savannas |  | NO | NO | [5 empty] | NO
| F. Field burning of agricultural residues |  | 0.1775 | 0.05364 | [5 empty] | 0.23114
| G. Liming | NO | [7 empty] | NO
| H. Urea application | 0.9665 | [7 empty] | 0.9665
| I. Other carbon-containing fertilizers | NO | [7 empty] | NO
| J. Other | 282D3894-6868-4D9A-A9ED-09D1AABCBFC6,2005,CYP | 906F249E-2D50-49EC-933C-2BCAD72E01D5,2005,CYP | C316765E-BE96-424D-86F8-CA0BB178A053,2005,CYP | [5 empty] | ADB4A3C8-E101-44DF-A38D-4423BAC12A13,2005,CYP
| 4. Land use, land-use change and forestry(1) | -179.4778 | 0.1535 | 0.10122 | [5 empty] | -179.2231
| A. Forest land | -179.4778 | 0.1535 | 0.10122 | [5 empty] | -179.2231
| B. Cropland | NE,NO | NE,NO | NE | [5 empty] | NE,NO
| C. Grassland | NE,NO | NE,NO | NE | [5 empty] | NE,NO
| D. Wetlands | NE,NO | NE,NO | NE,NO | [5 empty] | NE,NO
| E. Settlements | NE,NO | NE | NE,NO | [5 empty] | NE,NO
| F. Other land | NE,NO | NE | NE,NO | [5 empty] | NE,NO
| G. Harvested wood products | NE,NO | [7 empty] | NE,NO
| H. Other | NO | NO | NO | [5 empty] | NO
| 5. Waste | NA,NO | 471.5143 | 14.2676 | [5 empty] | 485.7819
| A. Solid waste disposal | NA,NO | 359.9068 | [6 empty] | 359.9068
| B. Biological treatment of solid waste |  | NO | NO | [5 empty] | NO
| C. Incineration and open burning of waste | NO | NO | NO | [5 empty] | NO
| D. Waste water treatment and discharge |  | 111.6075 | 14.2676 | [5 empty] | 125.8751
| E. Other | NO | NO | NO | [5 empty] | NO
| 6. Other (as specified in summary 1.A) | CE636534-7CCA-4409-9008-30DF978BEF2D,2005,CYP | 5EDBB0E1-492D-4BB0-ADBE-B5A3331C921A,2005,CYP | 059F19C5-A98E-4904-BFC5-110179EE82E4,2005,CYP | F83E96B7-AD7C-457B-93BB-74048B95C315,2005,CYP | 433A4937-68DD-4FB1-B552-180BE070CFEF,2005,CYP | E36C9744-581D-465C-8A5E-DE77BC4CDC93,2005,CYP | 781EB0BE-D1E7-4E1A-9250-6614DCD4CFC9,2005,CYP | 30491B6C-48A7-4407-B175-F55AE2D6F803,2005,CYP | EE56307D-74C6-44B6-B3E6-2A04A2551C7A,2005,CYP
Memo items:(2)
| International bunkers | 1762.629 | 2.0195 | 15.8149 | [5 empty] | 1780.4634
| Aviation | 845.581 | 0.14775 | 7.0477 | [5 empty] | 852.7764
| Navigation | 917.048 | 1.8718 | 8.7672 | [5 empty] | 927.6869
| Multilateral operations | NO | NO | NO | [5 empty] | NO
| CO2 emissions from biomass | 44.115 | [7 empty] | 44.115
| CO2 captured | NO | [7 empty] | NO
| Long-term storage of C in waste disposal sites | NE | [7 empty] | NE
| Indirect N2O |  |  | NE,NO
| Indirect CO2 (3) | NE,NO
| Total CO2 equivalent emissions without land use, land-use change and forestry | [8 empty] | 9306.4922
| Total CO2 equivalent emissions with land use, land-use change and forestry | [8 empty] | 9127.2692
| Total CO2 equivalent emissions, including indirect CO2, without land use, land-use change and forestry | [8 empty] | NA
| Total CO2 equivalent emissions, including indirect CO2, with land use, land-use change and forestry | [8 empty] | NA
2006 | GREENHOUSE GAS SOURCE AND | CO2(1) | CH4 | N2O | HFCs | PFCs | SF6 | Unspecified mix of HFCs and PFCs | NF3 | Total
| SINK CATEGORIES | CO2 equivalent (kt )
| Total (net emissions)(1) | 7972.278 | 887.8138 | 375.1406 | 156.1018 | NO | 0.12261 | NO | NO | 9391.4568
| 1. Energy | 7228.8873 | 19.2196 | 63.437 | [5 empty] | 7311.5439
| A. Fuel combustion (sectoral approach) | 7228.8873 | 19.2196 | 63.437 | [5 empty] | 7311.5439
| 1. Energy industries | 3653.38 | 3.475 | 8.344 | [5 empty] | 3665.199
| Not a UUID: 2. MANUFACTURING INDUSTRIES AND CON | 865.3334 | 1.1326 | 3.1543 | [5 empty] | 869.6203
| 3. Transport | 2031.325 | 10.2988 | 50.368 | [5 empty] | 2091.9917
| 4. Other sectors | 664.902 | 4.1435 | 1.5287 | [5 empty] | 670.5742
| 5. Other | 13.9469 | 0.16975 | 0.041973 | [5 empty] | 14.1586
| B. Fugitive emissions from fuels | NO,NE | NO,NE | NE,NO | [5 empty] | NO,NE
| 1. Solid fuels | NO | NO | NO | [5 empty] | NO
| 2. Oil and natural gas | NO,NE | NO,NE | NE,NO | [5 empty] | NO,NE
| C. CO2 transport and storage | NO | [7 empty] | NO
| 2. Industrial processes and product use | 922.431 | NE,NA,NO | 53.342 | 156.1018 | NO | 0.12261 | NO | NO | 1131.9973
| A. Mineral industry | 902.658 | [7 empty] | 902.658
| B. Chemical industry | NO | NO | NO | EA7169AE-0C42-4646-95A3-BD60669D28F8,2006,CYP | 436C2ECD-FDB7-44FD-831B-635DCCD7890B,2006,CYP | 6BD33A57-28B7-4DBA-8EC7-D47029FC3B66,2006,CYP | CBA37C4D-1A4A-4AE7-B2C6-DCAB023E695D,2006,CYP | 795920A6-EF7E-44F4-8D96-5DA87F37F09D,2006,CYP | NO
| C. Metal industry | NO | NO | 3BDB1FB9-5E24-407E-8AE1-0ADD6DDA57E2,2006,CYP | 01D00CFD-6850-4E51-AC14-5488F4B2D0A5,2006,CYP | 3CECDAB3-0389-4F09-BB8F-8405FE11D598,2006,CYP | 04FD167A-A6DD-43C7-83B6-C1AD943589BB,2006,CYP | EE5E1F66-7569-4396-8A72-A8B6380DA8CB,2006,CYP | 343A5418-12BC-47A4-AD24-FD7BA6D3359E,2006,CYP | NO
| D. Non-energy products from fuels and solvent use | 19.7536 | NE,NA | NE,NA | [5 empty] | 19.7536
| E. Electronic Industry |  |  |  | NO | NO | NO | NO | NO | NO
| F. Product uses as ODS substitutes |  |  |  | 156.1018 | 3CD53BEA-583F-41A5-B70C-C3641545C395,2006,CYP | D1CA6B11-6F16-4C06-9D46-70C30FAA20E0,2006,CYP | 577BA5DA-0999-492E-80B8-C9B1D23EA55A,2006,CYP | 1632A7C3-D4C5-4977-8574-B71D657C6494,2006,CYP | 156.1018
| G. Other product manufacture and use | 0.01933 | NE | 53.342 | 9A261E19-35F5-4E10-BD03-B56D33A0F3B9,2006,CYP | 04D80A97-4CB7-4056-A6FA-59039AD3F1C4,2006,CYP | 0.12261 | ADC979C1-90BF-47A8-8FFA-1635D0647B78,2006,CYP | BC4A9240-D3BE-4265-9F85-65393B4CF44F,2006,CYP | 53.4839
| H. Other | 1D5C093A-C8A0-456B-B454-42421052B54F,2006,CYP | AD3CF323-EA7D-4C6C-AAA0-6CD45E873E7E,2006,CYP | DBC376E1-2A68-4210-B733-BA5B4318E970,2006,CYP | D185958B-F0D0-43B9-B1DF-8C615DE9BF96,2006,CYP | 8B8F3ABE-969D-44C9-A61D-C813EDF47B29,2006,CYP | 02CE26D2-ADDA-44C9-89AB-9DBDB7710B70,2006,CYP | 007AC2DF-F451-4565-BF96-E9DC9EF3F41D,2006,CYP | 493484F5-EF8A-43A8-8FF2-5E86662F9321,2006,CYP | 2C319FB3-E660-4895-85A0-E5CA3841A223,2006,CYP
| 3. Agriculture | 1.166 | 402.2362 | 244.0084 | [5 empty] | 647.4106
| A. Enteric fermentation |  | 229.9295 | [6 empty] | 229.9295
| B. Manure management |  | 172.1368 | 85.5081 | [5 empty] | 257.6449
| C. Rice cultivation |  | NO | [6 empty] | NO
| D. Agricultural soils |  | NE | 158.4466 | [5 empty] | 158.4466
| E. Prescribed burning of savannas |  | NO | NO | [5 empty] | NO
| F. Field burning of agricultural residues |  | 0.17 | 0.05364 | [5 empty] | 0.22364
| G. Liming | NO | [7 empty] | NO
| H. Urea application | 1.166 | [7 empty] | 1.166
| I. Other carbon-containing fertilizers | NO | [7 empty] | NO
| J. Other | 282D3894-6868-4D9A-A9ED-09D1AABCBFC6,2006,CYP | 906F249E-2D50-49EC-933C-2BCAD72E01D5,2006,CYP | C316765E-BE96-424D-86F8-CA0BB178A053,2006,CYP | [5 empty] | ADB4A3C8-E101-44DF-A38D-4423BAC12A13,2006,CYP
| 4. Land use, land-use change and forestry(1) | -180.2063 | 0.37389 | 0.24654 | [5 empty] | -179.5858
| A. Forest land | -180.2063 | 0.37389 | 0.24654 | [5 empty] | -179.5858
| B. Cropland | NE,NO | NE,NO | NE | [5 empty] | NE,NO
| C. Grassland | NE,NO | NE,NO | NE | [5 empty] | NE,NO
| D. Wetlands | NE,NO | NE,NO | NE,NO | [5 empty] | NE,NO
| E. Settlements | NE,NO | NE | NE,NO | [5 empty] | NE,NO
| F. Other land | NE,NO | NE | NE,NO | [5 empty] | NE,NO
| G. Harvested wood products | NE,NO | [7 empty] | NE,NO
| H. Other | NO | NO | NO | [5 empty] | NO
| 5. Waste | NE,NA,NO | 465.9841 | 14.1067 | [5 empty] | 480.0908
| A. Solid waste disposal | NE,NA | 368.3891 | [6 empty] | 368.3891
| B. Biological treatment of solid waste |  | NO | NO | [5 empty] | NO
| C. Incineration and open burning of waste | NO | NO | NO | [5 empty] | NO
| D. Waste water treatment and discharge |  | 97.595 | 14.1067 | [5 empty] | 111.7017
| E. Other | NO | NO | NO | [5 empty] | NO
| 6. Other (as specified in summary 1.A) | CE636534-7CCA-4409-9008-30DF978BEF2D,2006,CYP | 5EDBB0E1-492D-4BB0-ADBE-B5A3331C921A,2006,CYP | 059F19C5-A98E-4904-BFC5-110179EE82E4,2006,CYP | F83E96B7-AD7C-457B-93BB-74048B95C315,2006,CYP | 433A4937-68DD-4FB1-B552-180BE070CFEF,2006,CYP | E36C9744-581D-465C-8A5E-DE77BC4CDC93,2006,CYP | 781EB0BE-D1E7-4E1A-9250-6614DCD4CFC9,2006,CYP | 30491B6C-48A7-4407-B175-F55AE2D6F803,2006,CYP | EE56307D-74C6-44B6-B3E6-2A04A2551C7A,2006,CYP
Memo items:(2)
| International bunkers | 1782.257 | 1.9365 | 18.333 | [5 empty] | 1802.5265
| Aviation | 850.387 | 0.14875 | 7.0894 | [5 empty] | 857.6252
| Navigation | 931.87 | 1.7878 | 11.2435 | [5 empty] | 944.9013
| Multilateral operations | NO | NO | NO | [5 empty] | NO
| CO2 emissions from biomass | 49.015 | [7 empty] | 49.015
| CO2 captured | NO | [7 empty] | NO
| Long-term storage of C in waste disposal sites | NE | [7 empty] | NE
| Indirect N2O |  |  | NE,NO
| Indirect CO2 (3) | NE,NO
| Total CO2 equivalent emissions without land use, land-use change and forestry | [8 empty] | 9571.0427
| Total CO2 equivalent emissions with land use, land-use change and forestry | [8 empty] | 9391.4568
| Total CO2 equivalent emissions, including indirect CO2, without land use, land-use change and forestry | [8 empty] | NA
| Total CO2 equivalent emissions, including indirect CO2, with land use, land-use change and forestry | [8 empty] | NA
2007 | GREENHOUSE GAS SOURCE AND | CO2(1) | CH4 | N2O | HFCs | PFCs | SF6 | Unspecified mix of HFCs and PFCs | NF3 | Total
| SINK CATEGORIES | CO2 equivalent (kt )
| Total (net emissions)(1) | 8341.1748 | 903.1631 | 370.1624 | 182.934 | NO | 0.13848 | NO | NO | 9797.5727
| 1. Energy | 7544.8315 | 20.9978 | 67.1046 | [5 empty] | 7632.9339
| A. Fuel combustion (sectoral approach) | 7544.8315 | 20.9978 | 67.1046 | [5 empty] | 7632.9339
| 1. Energy industries | 3801.67 | 3.625 | 8.642 | [5 empty] | 3813.937
| Not a UUID: 2. MANUFACTURING INDUSTRIES AND CON | 923.0426 | 1.3429 | 2.7353 | [5 empty] | 927.1209
| 3. Transport | 2163.775 | 11.1643 | 54.1585 | [5 empty] | 2229.0978
| 4. Other sectors | 636.024 | 4.7119 | 1.5173 | [5 empty] | 642.2531
| 5. Other | 20.3199 | 0.15375 | 0.051509 | [5 empty] | 20.5252
| B. Fugitive emissions from fuels | NO,NE | NO,NE | NE,NO | [5 empty] | NO,NE
| 1. Solid fuels | NO | NO | NO | [5 empty] | NO
| 2. Oil and natural gas | NO,NE | NO,NE | NE,NO | [5 empty] | NO,NE
| C. CO2 transport and storage | NO | [7 empty] | NO
| 2. Industrial processes and product use | 912.718 | NE,NA,NO | 54.6234 | 182.934 | NO | 0.13848 | NO | NO | 1150.4139
| A. Mineral industry | 894.1961 | [7 empty] | 894.1961
| B. Chemical industry | NO | NO | NO | EA7169AE-0C42-4646-95A3-BD60669D28F8,2007,CYP | 436C2ECD-FDB7-44FD-831B-635DCCD7890B,2007,CYP | 6BD33A57-28B7-4DBA-8EC7-D47029FC3B66,2007,CYP | CBA37C4D-1A4A-4AE7-B2C6-DCAB023E695D,2007,CYP | 795920A6-EF7E-44F4-8D96-5DA87F37F09D,2007,CYP | NO
| C. Metal industry | NO | NO | 3BDB1FB9-5E24-407E-8AE1-0ADD6DDA57E2,2007,CYP | 01D00CFD-6850-4E51-AC14-5488F4B2D0A5,2007,CYP | 3CECDAB3-0389-4F09-BB8F-8405FE11D598,2007,CYP | 04FD167A-A6DD-43C7-83B6-C1AD943589BB,2007,CYP | EE5E1F66-7569-4396-8A72-A8B6380DA8CB,2007,CYP | 343A5418-12BC-47A4-AD24-FD7BA6D3359E,2007,CYP | NO
| D. Non-energy products from fuels and solvent use | 18.5018 | NE,NA | NE,NA | [5 empty] | 18.5018
| E. Electronic Industry |  |  |  | NO | NO | NO | NO | NO | NO
| F. Product uses as ODS substitutes |  |  |  | 182.934 | 3CD53BEA-583F-41A5-B70C-C3641545C395,2007,CYP | D1CA6B11-6F16-4C06-9D46-70C30FAA20E0,2007,CYP | 577BA5DA-0999-492E-80B8-C9B1D23EA55A,2007,CYP | 1632A7C3-D4C5-4977-8574-B71D657C6494,2007,CYP | 182.934
| G. Other product manufacture and use | 0.02013 | NE | 54.6234 | 9A261E19-35F5-4E10-BD03-B56D33A0F3B9,2007,CYP | 04D80A97-4CB7-4056-A6FA-59039AD3F1C4,2007,CYP | 0.13848 | ADC979C1-90BF-47A8-8FFA-1635D0647B78,2007,CYP | BC4A9240-D3BE-4265-9F85-65393B4CF44F,2007,CYP | 54.782
| H. Other | 1D5C093A-C8A0-456B-B454-42421052B54F,2007,CYP | AD3CF323-EA7D-4C6C-AAA0-6CD45E873E7E,2007,CYP | DBC376E1-2A68-4210-B733-BA5B4318E970,2007,CYP | D185958B-F0D0-43B9-B1DF-8C615DE9BF96,2007,CYP | 8B8F3ABE-969D-44C9-A61D-C813EDF47B29,2007,CYP | 02CE26D2-ADDA-44C9-89AB-9DBDB7710B70,2007,CYP | 007AC2DF-F451-4565-BF96-E9DC9EF3F41D,2007,CYP | 493484F5-EF8A-43A8-8FF2-5E86662F9321,2007,CYP | 2C319FB3-E660-4895-85A0-E5CA3841A223,2007,CYP
| 3. Agriculture | 1.1059 | 411.9298 | 230.8517 | [5 empty] | 643.8873
| A. Enteric fermentation |  | 234.6285 | [6 empty] | 234.6285
| B. Manure management |  | 177.1462 | 87.8474 | [5 empty] | 264.9937
| C. Rice cultivation |  | NO | [6 empty] | NO
| D. Agricultural soils |  | NE | 142.9566 | [5 empty] | 142.9566
| E. Prescribed burning of savannas |  | NO | NO | [5 empty] | NO
| F. Field burning of agricultural residues |  | 0.155 | 0.04768 | [5 empty] | 0.20268
| G. Liming | NO | [7 empty] | NO
| H. Urea application | 1.1059 | [7 empty] | 1.1059
| I. Other carbon-containing fertilizers | NO | [7 empty] | NO
| J. Other | 282D3894-6868-4D9A-A9ED-09D1AABCBFC6,2007,CYP | 906F249E-2D50-49EC-933C-2BCAD72E01D5,2007,CYP | C316765E-BE96-424D-86F8-CA0BB178A053,2007,CYP | [5 empty] | ADB4A3C8-E101-44DF-A38D-4423BAC12A13,2007,CYP
| 4. Land use, land-use change and forestry(1) | -117.4807 | 3.4718 | 2.2893 | [5 empty] | -111.7195
| A. Forest land | -117.4807 | 3.4718 | 2.2893 | [5 empty] | -111.7195
| B. Cropland | NE,NO | NE,NO | NE | [5 empty] | NE,NO
| C. Grassland | NE,NO | NE,NO | NE | [5 empty] | NE,NO
| D. Wetlands | NE,NO | NE,NO | NE,NO | [5 empty] | NE,NO
| E. Settlements | NE,NO | NE | NE,NO | [5 empty] | NE,NO
| F. Other land | NE,NO | NE | NE,NO | [5 empty] | NE,NO
| G. Harvested wood products | NE,NO | [7 empty] | NE,NO
| H. Other | NO | NO | NO | [5 empty] | NO
| 5. Waste | NA,NO | 466.7637 | 15.2934 | [5 empty] | 482.0571
| A. Solid waste disposal | NA,NO | 377.5112 | [6 empty] | 377.5112
| B. Biological treatment of solid waste |  | NO | NO | [5 empty] | NO
| C. Incineration and open burning of waste | NO | NO | NO | [5 empty] | NO
| D. Waste water treatment and discharge |  | 89.2525 | 15.2934 | [5 empty] | 104.5459
| E. Other | NO | NO | NO | [5 empty] | NO
| 6. Other (as specified in summary 1.A) | CE636534-7CCA-4409-9008-30DF978BEF2D,2007,CYP | 5EDBB0E1-492D-4BB0-ADBE-B5A3331C921A,2007,CYP | 059F19C5-A98E-4904-BFC5-110179EE82E4,2007,CYP | F83E96B7-AD7C-457B-93BB-74048B95C315,2007,CYP | 433A4937-68DD-4FB1-B552-180BE070CFEF,2007,CYP | E36C9744-581D-465C-8A5E-DE77BC4CDC93,2007,CYP | 781EB0BE-D1E7-4E1A-9250-6614DCD4CFC9,2007,CYP | 30491B6C-48A7-4407-B175-F55AE2D6F803,2007,CYP | EE56307D-74C6-44B6-B3E6-2A04A2551C7A,2007,CYP
Memo items:(2)
| International bunkers | 1702.691 | 1.7937 | 16.2887 | [5 empty] | 1720.7734
| Aviation | 836.606 | 0.14875 | 6.9732 | [5 empty] | 843.7279
| Navigation | 866.085 | 1.645 | 9.3155 | [5 empty] | 877.0455
| Multilateral operations | NO | NO | NO | [5 empty] | NO
| CO2 emissions from biomass | 72.361 | [7 empty] | 72.361
| CO2 captured | NO | [7 empty] | NO
| Long-term storage of C in waste disposal sites | NE | [7 empty] | NE
| Indirect N2O |  |  | NE,NO
| Indirect CO2 (3) | NE,NO
| Total CO2 equivalent emissions without land use, land-use change and forestry | [8 empty] | 9909.2923
| Total CO2 equivalent emissions with land use, land-use change and forestry | [8 empty] | 9797.5727
| Total CO2 equivalent emissions, including indirect CO2, without land use, land-use change and forestry | [8 empty] | NA
| Total CO2 equivalent emissions, including indirect CO2, with land use, land-use change and forestry | [8 empty] | NA
2008 | GREENHOUSE GAS SOURCE AND | CO2(1) | CH4 | N2O | HFCs | PFCs | SF6 | Unspecified mix of HFCs and PFCs | NF3 | Total
| SINK CATEGORIES | CO2 equivalent (kt )
| Total (net emissions)(1) | 8459.6568 | 897.4031 | 357.1738 | 216.6479 | NO | 0.15253 | NO | NO | 9931.0342
| 1. Energy | 7707.4274 | 21.9371 | 70.2284 | [5 empty] | 7799.5929
| A. Fuel combustion (sectoral approach) | 7707.4274 | 21.9371 | 70.2284 | [5 empty] | 7799.5929
| 1. Energy industries | 3967.29 | 3.8 | 8.94 | [5 empty] | 3980.03
| Not a UUID: 2. MANUFACTURING INDUSTRIES AND CON | 900.3345 | 1.3487 | 2.7282 | [5 empty] | 904.4113
| 3. Transport | 2205.487 | 11.7688 | 57.0014 | [5 empty] | 2274.2572
| 4. Other sectors | 591.692 | 4.7908 | 1.4536 | [5 empty] | 597.9363
| 5. Other | 42.6239 | 0.229 | 0.10515 | [5 empty] | 42.958
| B. Fugitive emissions from fuels | NO,NE | NO,NE | NE,NO | [5 empty] | NO,NE
| 1. Solid fuels | NO | NO | NO | [5 empty] | NO
| 2. Oil and natural gas | NO,NE | NO,NE | NE,NO | [5 empty] | NO,NE
| C. CO2 transport and storage | NO | [7 empty] | NO
| 2. Industrial processes and product use | 912.4229 | NE,NA,NO | 56.0836 | 216.6479 | NO | 0.15253 | NO | NO | 1185.3069
| A. Mineral industry | 896.0535 | [7 empty] | 896.0535
| B. Chemical industry | NO | NO | NO | EA7169AE-0C42-4646-95A3-BD60669D28F8,2008,CYP | 436C2ECD-FDB7-44FD-831B-635DCCD7890B,2008,CYP | 6BD33A57-28B7-4DBA-8EC7-D47029FC3B66,2008,CYP | CBA37C4D-1A4A-4AE7-B2C6-DCAB023E695D,2008,CYP | 795920A6-EF7E-44F4-8D96-5DA87F37F09D,2008,CYP | NO
| C. Metal industry | NO | NO | 3BDB1FB9-5E24-407E-8AE1-0ADD6DDA57E2,2008,CYP | 01D00CFD-6850-4E51-AC14-5488F4B2D0A5,2008,CYP | 3CECDAB3-0389-4F09-BB8F-8405FE11D598,2008,CYP | 04FD167A-A6DD-43C7-83B6-C1AD943589BB,2008,CYP | EE5E1F66-7569-4396-8A72-A8B6380DA8CB,2008,CYP | 343A5418-12BC-47A4-AD24-FD7BA6D3359E,2008,CYP | NO
| D. Non-energy products from fuels and solvent use | 16.3498 | NE,NA | NE,NA | [5 empty] | 16.3498
| E. Electronic Industry |  |  |  | NO | NO | NO | NO | NO | NO
| F. Product uses as ODS substitutes |  |  |  | 216.6479 | 3CD53BEA-583F-41A5-B70C-C3641545C395,2008,CYP | D1CA6B11-6F16-4C06-9D46-70C30FAA20E0,2008,CYP | 577BA5DA-0999-492E-80B8-C9B1D23EA55A,2008,CYP | 1632A7C3-D4C5-4977-8574-B71D657C6494,2008,CYP | 216.6479
| G. Other product manufacture and use | 0.01958 | NE | 56.0836 | 9A261E19-35F5-4E10-BD03-B56D33A0F3B9,2008,CYP | 04D80A97-4CB7-4056-A6FA-59039AD3F1C4,2008,CYP | 0.15253 | ADC979C1-90BF-47A8-8FFA-1635D0647B78,2008,CYP | BC4A9240-D3BE-4265-9F85-65393B4CF44F,2008,CYP | 56.2557
| H. Other | 1D5C093A-C8A0-456B-B454-42421052B54F,2008,CYP | AD3CF323-EA7D-4C6C-AAA0-6CD45E873E7E,2008,CYP | DBC376E1-2A68-4210-B733-BA5B4318E970,2008,CYP | D185958B-F0D0-43B9-B1DF-8C615DE9BF96,2008,CYP | 8B8F3ABE-969D-44C9-A61D-C813EDF47B29,2008,CYP | 02CE26D2-ADDA-44C9-89AB-9DBDB7710B70,2008,CYP | 007AC2DF-F451-4565-BF96-E9DC9EF3F41D,2008,CYP | 493484F5-EF8A-43A8-8FF2-5E86662F9321,2008,CYP | 2C319FB3-E660-4895-85A0-E5CA3841A223,2008,CYP
| 3. Agriculture | 0.5368 | 401.3385 | 214.9057 | [5 empty] | 616.781
| A. Enteric fermentation |  | 226.1875 | [6 empty] | 226.1875
| B. Manure management |  | 175.016 | 81.8755 | [5 empty] | 256.8915
| C. Rice cultivation |  | NO | [6 empty] | NO
| D. Agricultural soils |  | NE | 132.9885 | [5 empty] | 132.9885
| E. Prescribed burning of savannas |  | NO | NO | [5 empty] | NO
| F. Field burning of agricultural residues |  | 0.135 | 0.04172 | [5 empty] | 0.17672
| G. Liming | NO | [7 empty] | NO
| H. Urea application | 0.5368 | [7 empty] | 0.5368
| I. Other carbon-containing fertilizers | NO | [7 empty] | NO
| J. Other | 282D3894-6868-4D9A-A9ED-09D1AABCBFC6,2008,CYP | 906F249E-2D50-49EC-933C-2BCAD72E01D5,2008,CYP | C316765E-BE96-424D-86F8-CA0BB178A053,2008,CYP | [5 empty] | ADB4A3C8-E101-44DF-A38D-4423BAC12A13,2008,CYP
| 4. Land use, land-use change and forestry(1) | -160.7304 | 0.12125 | 0.079955 | [5 empty] | -160.5292
| A. Forest land | -160.7304 | 0.12125 | 0.079955 | [5 empty] | -160.5292
| B. Cropland | NE,NO | NE,NO | NE | [5 empty] | NE,NO
| C. Grassland | NE,NO | NE,NO | NE | [5 empty] | NE,NO
| D. Wetlands | NE,NO | NE,NO | NE,NO | [5 empty] | NE,NO
| E. Settlements | NE,NO | NE | NE,NO | [5 empty] | NE,NO
| F. Other land | NE,NO | NE | NE,NO | [5 empty] | NE,NO
| G. Harvested wood products | NE,NO | [7 empty] | NE,NO
| H. Other | NO | NO | NO | [5 empty] | NO
| 5. Waste | NA,NO | 474.0062 | 15.8762 | [5 empty] | 489.8825
| A. Solid waste disposal | NA,NO | 386.4312 | [6 empty] | 386.4312
| B. Biological treatment of solid waste |  | NO | NO | [5 empty] | NO
| C. Incineration and open burning of waste | NO | NO | NO | [5 empty] | NO
| D. Waste water treatment and discharge |  | 87.575 | 15.8762 | [5 empty] | 103.4512
| E. Other | NO | NO | NO | [5 empty] | NO
| 6. Other (as specified in summary 1.A) | CE636534-7CCA-4409-9008-30DF978BEF2D,2008,CYP | 5EDBB0E1-492D-4BB0-ADBE-B5A3331C921A,2008,CYP | 059F19C5-A98E-4904-BFC5-110179EE82E4,2008,CYP | F83E96B7-AD7C-457B-93BB-74048B95C315,2008,CYP | 433A4937-68DD-4FB1-B552-180BE070CFEF,2008,CYP | E36C9744-581D-465C-8A5E-DE77BC4CDC93,2008,CYP | 781EB0BE-D1E7-4E1A-9250-6614DCD4CFC9,2008,CYP | 30491B6C-48A7-4407-B175-F55AE2D6F803,2008,CYP | EE56307D-74C6-44B6-B3E6-2A04A2551C7A,2008,CYP
Memo items:(2)
| International bunkers | 1663.843 | 1.6872 | 16.7953 | [5 empty] | 1682.3255
| Aviation | 867.501 | 0.15175 | 7.2325 | [5 empty] | 874.8852
| Navigation | 796.342 | 1.5355 | 9.5628 | [5 empty] | 807.4403
| Multilateral operations | NO | NO | NO | [5 empty] | NO
| CO2 emissions from biomass | 132.7948 | [7 empty] | 132.7948
| CO2 captured | NO | [7 empty] | NO
| Long-term storage of C in waste disposal sites | NE | [7 empty] | NE
| Indirect N2O |  |  | NE,NO
| Indirect CO2 (3) | NE,NO
| Total CO2 equivalent emissions without land use, land-use change and forestry | [8 empty] | 10091.5633
| Total CO2 equivalent emissions with land use, land-use change and forestry | [8 empty] | 9931.0342
| Total CO2 equivalent emissions, including indirect CO2, without land use, land-use change and forestry | [8 empty] | NA
| Total CO2 equivalent emissions, including indirect CO2, with land use, land-use change and forestry | [8 empty] | NA
2009 | GREENHOUSE GAS SOURCE AND | CO2(1) | CH4 | N2O | HFCs | PFCs | SF6 | Unspecified mix of HFCs and PFCs | NF3 | Total
| SINK CATEGORIES | CO2 equivalent (kt )
| Total (net emissions)(1) | 8194.3322 | 895.3483 | 355.3884 | 249.2184 | NO | 0.16112 | NO | NO | 9694.4484
| 1. Energy | 7631.2766 | 22.5491 | 70.912 | [5 empty] | 7724.7377
| A. Fuel combustion (sectoral approach) | 7631.2766 | 22.5491 | 70.912 | [5 empty] | 7724.7377
| 1. Energy industries | 3992.47 | 3.85 | 9.238 | [5 empty] | 4005.558
| Not a UUID: 2. MANUFACTURING INDUSTRIES AND CON | 795.9197 | 1.185 | 2.3813 | [5 empty] | 799.486
| 3. Transport | 2205.805 | 12.011 | 57.6213 | [5 empty] | 2275.4373
| 4. Other sectors | 616.795 | 5.3491 | 1.6184 | [5 empty] | 623.7625
| 5. Other | 20.2869 | 0.154 | 0.052999 | [5 empty] | 20.4939
| B. Fugitive emissions from fuels | NO,NE | NO,NE | NE,NO | [5 empty] | NO,NE
| 1. Solid fuels | NO | NO | NO | [5 empty] | NO
| 2. Oil and natural gas | NO,NE | NO,NE | NE,NO | [5 empty] | NO,NE
| C. CO2 transport and storage | NO | [7 empty] | NO
| 2. Industrial processes and product use | 739.9718 | NE,NA,NO | 57.663 | 249.2184 | NO | 0.16112 | NO | NO | 1047.0143
| A. Mineral industry | 724.1956 | [7 empty] | 724.1956
| B. Chemical industry | NO | NO | NO | EA7169AE-0C42-4646-95A3-BD60669D28F8,2009,CYP | 436C2ECD-FDB7-44FD-831B-635DCCD7890B,2009,CYP | 6BD33A57-28B7-4DBA-8EC7-D47029FC3B66,2009,CYP | CBA37C4D-1A4A-4AE7-B2C6-DCAB023E695D,2009,CYP | 795920A6-EF7E-44F4-8D96-5DA87F37F09D,2009,CYP | NO
| C. Metal industry | NO | NO | 3BDB1FB9-5E24-407E-8AE1-0ADD6DDA57E2,2009,CYP | 01D00CFD-6850-4E51-AC14-5488F4B2D0A5,2009,CYP | 3CECDAB3-0389-4F09-BB8F-8405FE11D598,2009,CYP | 04FD167A-A6DD-43C7-83B6-C1AD943589BB,2009,CYP | EE5E1F66-7569-4396-8A72-A8B6380DA8CB,2009,CYP | 343A5418-12BC-47A4-AD24-FD7BA6D3359E,2009,CYP | NO
| D. Non-energy products from fuels and solvent use | 15.7544 | NE,NA | NE,NA | [5 empty] | 15.7544
| E. Electronic Industry |  |  |  | NO | NO | NO | NO | NO | NO
| F. Product uses as ODS substitutes |  |  |  | 249.2184 | 3CD53BEA-583F-41A5-B70C-C3641545C395,2009,CYP | D1CA6B11-6F16-4C06-9D46-70C30FAA20E0,2009,CYP | 577BA5DA-0999-492E-80B8-C9B1D23EA55A,2009,CYP | 1632A7C3-D4C5-4977-8574-B71D657C6494,2009,CYP | 249.2184
| G. Other product manufacture and use | 0.02178 | NE | 57.663 | 9A261E19-35F5-4E10-BD03-B56D33A0F3B9,2009,CYP | 04D80A97-4CB7-4056-A6FA-59039AD3F1C4,2009,CYP | 0.16112 | ADC979C1-90BF-47A8-8FFA-1635D0647B78,2009,CYP | BC4A9240-D3BE-4265-9F85-65393B4CF44F,2009,CYP | 57.8459
| H. Other | 1D5C093A-C8A0-456B-B454-42421052B54F,2009,CYP | AD3CF323-EA7D-4C6C-AAA0-6CD45E873E7E,2009,CYP | DBC376E1-2A68-4210-B733-BA5B4318E970,2009,CYP | D185958B-F0D0-43B9-B1DF-8C615DE9BF96,2009,CYP | 8B8F3ABE-969D-44C9-A61D-C813EDF47B29,2009,CYP | 02CE26D2-ADDA-44C9-89AB-9DBDB7710B70,2009,CYP | 007AC2DF-F451-4565-BF96-E9DC9EF3F41D,2009,CYP | 493484F5-EF8A-43A8-8FF2-5E86662F9321,2009,CYP | 2C319FB3-E660-4895-85A0-E5CA3841A223,2009,CYP
| 3. Agriculture | 1.1389 | 399.7025 | 210.9035 | [5 empty] | 611.7449
| A. Enteric fermentation |  | 225.5593 | [6 empty] | 225.5592
| B. Manure management |  | 173.9882 | 78.8806 | [5 empty] | 252.8689
| C. Rice cultivation |  | NO | [6 empty] | NO
| D. Agricultural soils |  | NE | 131.9753 | [5 empty] | 131.9753
| E. Prescribed burning of savannas |  | NO | NO | [5 empty] | NO
| F. Field burning of agricultural residues |  | 0.155 | 0.04768 | [5 empty] | 0.20268
| G. Liming | NO | [7 empty] | NO
| H. Urea application | 1.1389 | [7 empty] | 1.1389
| I. Other carbon-containing fertilizers | NO | [7 empty] | NO
| J. Other | 282D3894-6868-4D9A-A9ED-09D1AABCBFC6,2009,CYP | 906F249E-2D50-49EC-933C-2BCAD72E01D5,2009,CYP | C316765E-BE96-424D-86F8-CA0BB178A053,2009,CYP | [5 empty] | ADB4A3C8-E101-44DF-A38D-4423BAC12A13,2009,CYP
| 4. Land use, land-use change and forestry(1) | -178.0552 | 0.1956 | 0.12898 | [5 empty] | -177.7306
| A. Forest land | -178.0552 | 0.1956 | 0.12898 | [5 empty] | -177.7306
| B. Cropland | NE,NO | NE,NO | NE | [5 empty] | NE,NO
| C. Grassland | NE,NO | NE,NO | NE | [5 empty] | NE,NO
| D. Wetlands | NE,NO | NE,NO | NE,NO | [5 empty] | NE,NO
| E. Settlements | NE,NO | NE | NE,NO | [5 empty] | NE,NO
| F. Other land | NE,NO | NE | NE,NO | [5 empty] | NE,NO
| G. Harvested wood products | NE,NO | [7 empty] | NE,NO
| H. Other | NO | NO | NO | [5 empty] | NO
| 5. Waste | NA,NO | 472.9011 | 15.7809 | [5 empty] | 488.682
| A. Solid waste disposal | NA,NO | 396.0411 | [6 empty] | 396.0411
| B. Biological treatment of solid waste |  | NO | NO | [5 empty] | NO
| C. Incineration and open burning of waste | NO | NO | NO | [5 empty] | NO
| D. Waste water treatment and discharge |  | 76.86 | 15.7809 | [5 empty] | 92.6409
| E. Other | NO | NO | NO | [5 empty] | NO
| 6. Other (as specified in summary 1.A) | CE636534-7CCA-4409-9008-30DF978BEF2D,2009,CYP | 5EDBB0E1-492D-4BB0-ADBE-B5A3331C921A,2009,CYP | 059F19C5-A98E-4904-BFC5-110179EE82E4,2009,CYP | F83E96B7-AD7C-457B-93BB-74048B95C315,2009,CYP | 433A4937-68DD-4FB1-B552-180BE070CFEF,2009,CYP | E36C9744-581D-465C-8A5E-DE77BC4CDC93,2009,CYP | 781EB0BE-D1E7-4E1A-9250-6614DCD4CFC9,2009,CYP | 30491B6C-48A7-4407-B175-F55AE2D6F803,2009,CYP | EE56307D-74C6-44B6-B3E6-2A04A2551C7A,2009,CYP
Memo items:(2)
| International bunkers | 1507.862 | 1.4815 | 13.9881 | [5 empty] | 1523.3316
| Aviation | 818.726 | 0.14325 | 6.8242 | [5 empty] | 825.6934
| Navigation | 689.136 | 1.3382 | 7.1639 | [5 empty] | 697.6382
| Multilateral operations | NO | NO | NO | [5 empty] | NO
| CO2 emissions from biomass | 148.4644 | [7 empty] | 148.4644
| CO2 captured | NO | [7 empty] | NO
| Long-term storage of C in waste disposal sites | NE | [7 empty] | NE
| Indirect N2O |  |  | NE,NO
| Indirect CO2 (3) | NE,NO
| Total CO2 equivalent emissions without land use, land-use change and forestry | [8 empty] | 9872.179
| Total CO2 equivalent emissions with land use, land-use change and forestry | [8 empty] | 9694.4484
| Total CO2 equivalent emissions, including indirect CO2, without land use, land-use change and forestry | [8 empty] | NA
| Total CO2 equivalent emissions, including indirect CO2, with land use, land-use change and forestry | [8 empty] | NA
2010 | GREENHOUSE GAS SOURCE AND | CO2(1) | CH4 | N2O | HFCs | PFCs | SF6 | Unspecified mix of HFCs and PFCs | NF3 | Total
| SINK CATEGORIES | CO2 equivalent (kt )
| Total (net emissions)(1) | 7837.6376 | 915.183 | 374.73 | 280.6639 | NO | 0.15071 | NO | NO | 9408.3654
| 1. Energy | 7402.0082 | 21.4344 | 71.4226 | [5 empty] | 7494.8653
| A. Fuel combustion (sectoral approach) | 7402.0082 | 21.4344 | 71.4226 | [5 empty] | 7494.8653
| 1. Energy industries | 3868 | 3.725 | 8.94 | [5 empty] | 3880.665
| Not a UUID: 2. MANUFACTURING INDUSTRIES AND CON | 697.2583 | 1.1689 | 2.2851 | [5 empty] | 700.7124
| 3. Transport | 2253.247 | 12.2385 | 58.8103 | [5 empty] | 2324.2958
| 4. Other sectors | 563.216 | 4.148 | 1.3343 | [5 empty] | 568.6983
| 5. Other | 20.2869 | 0.154 | 0.052999 | [5 empty] | 20.4939
| B. Fugitive emissions from fuels | NO,NE | NO,NE | NE,NO | [5 empty] | NO,NE
| 1. Solid fuels | NO | NO | NO | [5 empty] | NO
| 2. Oil and natural gas | NO,NE | NO,NE | NE,NO | [5 empty] | NO,NE
| C. CO2 transport and storage | NO | [7 empty] | NO
| 2. Industrial processes and product use | 602.1564 | NE,NA,NO | 59.0934 | 280.6639 | NO | 0.15071 | NO | NO | 942.0644
| A. Mineral industry | 584.9455 | [7 empty] | 584.9455
| B. Chemical industry | NO | NO | NO | EA7169AE-0C42-4646-95A3-BD60669D28F8,2010,CYP | 436C2ECD-FDB7-44FD-831B-635DCCD7890B,2010,CYP | 6BD33A57-28B7-4DBA-8EC7-D47029FC3B66,2010,CYP | CBA37C4D-1A4A-4AE7-B2C6-DCAB023E695D,2010,CYP | 795920A6-EF7E-44F4-8D96-5DA87F37F09D,2010,CYP | NO
| C. Metal industry | NO | NO | 3BDB1FB9-5E24-407E-8AE1-0ADD6DDA57E2,2010,CYP | 01D00CFD-6850-4E51-AC14-5488F4B2D0A5,2010,CYP | 3CECDAB3-0389-4F09-BB8F-8405FE11D598,2010,CYP | 04FD167A-A6DD-43C7-83B6-C1AD943589BB,2010,CYP | EE5E1F66-7569-4396-8A72-A8B6380DA8CB,2010,CYP | 343A5418-12BC-47A4-AD24-FD7BA6D3359E,2010,CYP | NO
| D. Non-energy products from fuels and solvent use | 17.1876 | NE,NA | NE,NA | [5 empty] | 17.1876
| E. Electronic Industry |  |  |  | NO | NO | NO | NO | NO | NO
| F. Product uses as ODS substitutes |  |  |  | 280.6639 | 3CD53BEA-583F-41A5-B70C-C3641545C395,2010,CYP | D1CA6B11-6F16-4C06-9D46-70C30FAA20E0,2010,CYP | 577BA5DA-0999-492E-80B8-C9B1D23EA55A,2010,CYP | 1632A7C3-D4C5-4977-8574-B71D657C6494,2010,CYP | 280.6639
| G. Other product manufacture and use | 0.02326 | NE | 59.0934 | 9A261E19-35F5-4E10-BD03-B56D33A0F3B9,2010,CYP | 04D80A97-4CB7-4056-A6FA-59039AD3F1C4,2010,CYP | 0.15071 | ADC979C1-90BF-47A8-8FFA-1635D0647B78,2010,CYP | BC4A9240-D3BE-4265-9F85-65393B4CF44F,2010,CYP | 59.2674
| H. Other | 1D5C093A-C8A0-456B-B454-42421052B54F,2010,CYP | AD3CF323-EA7D-4C6C-AAA0-6CD45E873E7E,2010,CYP | DBC376E1-2A68-4210-B733-BA5B4318E970,2010,CYP | D185958B-F0D0-43B9-B1DF-8C615DE9BF96,2010,CYP | 8B8F3ABE-969D-44C9-A61D-C813EDF47B29,2010,CYP | 02CE26D2-ADDA-44C9-89AB-9DBDB7710B70,2010,CYP | 007AC2DF-F451-4565-BF96-E9DC9EF3F41D,2010,CYP | 493484F5-EF8A-43A8-8FF2-5E86662F9321,2010,CYP | 2C319FB3-E660-4895-85A0-E5CA3841A223,2010,CYP
| 3. Agriculture | 0.7377 | 409.9818 | 226.7631 | [5 empty] | 637.4825
| A. Enteric fermentation |  | 235.3535 | [6 empty] | 235.3535
| B. Manure management |  | 174.4232 | 80.8027 | [5 empty] | 255.226
| C. Rice cultivation |  | NO | [6 empty] | NO
| D. Agricultural soils |  | NE | 145.8978 | [5 empty] | 145.8978
| E. Prescribed burning of savannas |  | NO | NO | [5 empty] | NO
| F. Field burning of agricultural residues |  | 0.205 | 0.06258 | [5 empty] | 0.26758
| G. Liming | NO | [7 empty] | NO
| H. Urea application | 0.7377 | [7 empty] | 0.7377
| I. Other carbon-containing fertilizers | NO | [7 empty] | NO
| J. Other | 282D3894-6868-4D9A-A9ED-09D1AABCBFC6,2010,CYP | 906F249E-2D50-49EC-933C-2BCAD72E01D5,2010,CYP | C316765E-BE96-424D-86F8-CA0BB178A053,2010,CYP | [5 empty] | ADB4A3C8-E101-44DF-A38D-4423BAC12A13,2010,CYP
| 4. Land use, land-use change and forestry(1) | -167.2647 | 0.74297 | 0.48992 | [5 empty] | -166.0318
| A. Forest land | -167.2647 | 0.74297 | 0.48992 | [5 empty] | -166.0318
| B. Cropland | NE,NO | NE,NO | NE | [5 empty] | NE,NO
| C. Grassland | NE,NO | NE,NO | NE | [5 empty] | NE,NO
| D. Wetlands | NE,NO | NE,NO | NE,NO | [5 empty] | NE,NO
| E. Settlements | NE,NO | NE | NE,NO | [5 empty] | NE,NO
| F. Other land | NE,NO | NE | NE,NO | [5 empty] | NE,NO
| G. Harvested wood products | NE,NO | [7 empty] | NE,NO
| H. Other | NO | NO | NO | [5 empty] | NO
| 5. Waste | NA,NO | 483.0239 | 16.961 | [5 empty] | 499.9848
| A. Solid waste disposal | NA,NO | 407.4789 | [6 empty] | 407.4789
| B. Biological treatment of solid waste |  | 0.79 | 0.5662 | [5 empty] | 1.3562
| C. Incineration and open burning of waste | NO | NO | NO | [5 empty] | NO
| D. Waste water treatment and discharge |  | 74.755 | 16.3948 | [5 empty] | 91.1498
| E. Other | NO | NO | NO | [5 empty] | NO
| 6. Other (as specified in summary 1.A) | CE636534-7CCA-4409-9008-30DF978BEF2D,2010,CYP | 5EDBB0E1-492D-4BB0-ADBE-B5A3331C921A,2010,CYP | 059F19C5-A98E-4904-BFC5-110179EE82E4,2010,CYP | F83E96B7-AD7C-457B-93BB-74048B95C315,2010,CYP | 433A4937-68DD-4FB1-B552-180BE070CFEF,2010,CYP | E36C9744-581D-465C-8A5E-DE77BC4CDC93,2010,CYP | 781EB0BE-D1E7-4E1A-9250-6614DCD4CFC9,2010,CYP | 30491B6C-48A7-4407-B175-F55AE2D6F803,2010,CYP | EE56307D-74C6-44B6-B3E6-2A04A2551C7A,2010,CYP
Memo items:(2)
| International bunkers | 1423.678 | 1.3157 | 13.8123 | [5 empty] | 1438.806
| Aviation | 835.791 | 0.146 | 6.9672 | [5 empty] | 842.9042
| Navigation | 587.887 | 1.1698 | 6.8451 | [5 empty] | 595.9018
| Multilateral operations | NO | NO | NO | [5 empty] | NO
| CO2 emissions from biomass | 142.5674 | [7 empty] | 142.5674
| CO2 captured | NO | [7 empty] | NO
| Long-term storage of C in waste disposal sites | NE | [7 empty] | NE
| Indirect N2O |  |  | NE,NO
| Indirect CO2 (3) | NE,NO
| Total CO2 equivalent emissions without land use, land-use change and forestry | [8 empty] | 9574.3972
| Total CO2 equivalent emissions with land use, land-use change and forestry | [8 empty] | 9408.3654
| Total CO2 equivalent emissions, including indirect CO2, without land use, land-use change and forestry | [8 empty] | NA
| Total CO2 equivalent emissions, including indirect CO2, with land use, land-use change and forestry | [8 empty] | NA
2011 | GREENHOUSE GAS SOURCE AND | CO2(1) | CH4 | N2O | HFCs | PFCs | SF6 | Unspecified mix of HFCs and PFCs | NF3 | Total
| SINK CATEGORIES | CO2 equivalent (kt )
| Total (net emissions)(1) | 7526.786 | 907.1469 | 359.071 | 313.2438 | NO | 0.15226 | NO | NO | 9106.3998
| 1. Energy | 7111.2761 | 21.3634 | 69.3231 | [5 empty] | 7201.9626
| A. Fuel combustion (sectoral approach) | 7111.2761 | 21.3634 | 69.3231 | [5 empty] | 7201.9626
| 1. Energy industries | 3710.04 | 3.6 | 8.642 | [5 empty] | 3722.282
| Not a UUID: 2. MANUFACTURING INDUSTRIES AND CON | 579.9082 | 0.81948 | 1.6807 | [5 empty] | 582.4084
| 3. Transport | 2181.588 | 12.0357 | 57.453 | [5 empty] | 2251.0766
| 4. Other sectors | 613.114 | 4.7325 | 1.4795 | [5 empty] | 619.326
| 5. Other | 26.6259 | 0.17575 | 0.067899 | [5 empty] | 26.8695
| B. Fugitive emissions from fuels | NO,NE | NO,NE | NE,NO | [5 empty] | NO,NE
| 1. Solid fuels | NO | NO | NO | [5 empty] | NO
| 2. Oil and natural gas | NO,NE | NO,NE | NE,NO | [5 empty] | NO,NE
| C. CO2 transport and storage | NO | [7 empty] | NO
| 2. Industrial processes and product use | 584.4751 | NE,NA,NO | 60.6728 | 313.2438 | NO | 0.15226 | NO | NO | 958.5439
| A. Mineral industry | 572.0477 | [7 empty] | 572.0477
| B. Chemical industry | NO | NO | NO | EA7169AE-0C42-4646-95A3-BD60669D28F8,2011,CYP | 436C2ECD-FDB7-44FD-831B-635DCCD7890B,2011,CYP | 6BD33A57-28B7-4DBA-8EC7-D47029FC3B66,2011,CYP | CBA37C4D-1A4A-4AE7-B2C6-DCAB023E695D,2011,CYP | 795920A6-EF7E-44F4-8D96-5DA87F37F09D,2011,CYP | NO
| C. Metal industry | NO | NO | 3BDB1FB9-5E24-407E-8AE1-0ADD6DDA57E2,2011,CYP | 01D00CFD-6850-4E51-AC14-5488F4B2D0A5,2011,CYP | 3CECDAB3-0389-4F09-BB8F-8405FE11D598,2011,CYP | 04FD167A-A6DD-43C7-83B6-C1AD943589BB,2011,CYP | EE5E1F66-7569-4396-8A72-A8B6380DA8CB,2011,CYP | 343A5418-12BC-47A4-AD24-FD7BA6D3359E,2011,CYP | NO
| D. Non-energy products from fuels and solvent use | 12.4084 | NE,NA | NE,NA | [5 empty] | 12.4084
| E. Electronic Industry |  |  |  | NO | NO | NO | NO | NO | NO
| F. Product uses as ODS substitutes |  |  |  | 313.2438 | 3CD53BEA-583F-41A5-B70C-C3641545C395,2011,CYP | D1CA6B11-6F16-4C06-9D46-70C30FAA20E0,2011,CYP | 577BA5DA-0999-492E-80B8-C9B1D23EA55A,2011,CYP | 1632A7C3-D4C5-4977-8574-B71D657C6494,2011,CYP | 313.2438
| G. Other product manufacture and use | 0.019 | NE | 60.6728 | 9A261E19-35F5-4E10-BD03-B56D33A0F3B9,2011,CYP | 04D80A97-4CB7-4056-A6FA-59039AD3F1C4,2011,CYP | 0.15226 | ADC979C1-90BF-47A8-8FFA-1635D0647B78,2011,CYP | BC4A9240-D3BE-4265-9F85-65393B4CF44F,2011,CYP | 60.8441
| H. Other | 1D5C093A-C8A0-456B-B454-42421052B54F,2011,CYP | AD3CF323-EA7D-4C6C-AAA0-6CD45E873E7E,2011,CYP | DBC376E1-2A68-4210-B733-BA5B4318E970,2011,CYP | D185958B-F0D0-43B9-B1DF-8C615DE9BF96,2011,CYP | 8B8F3ABE-969D-44C9-A61D-C813EDF47B29,2011,CYP | 02CE26D2-ADDA-44C9-89AB-9DBDB7710B70,2011,CYP | 007AC2DF-F451-4565-BF96-E9DC9EF3F41D,2011,CYP | 493484F5-EF8A-43A8-8FF2-5E86662F9321,2011,CYP | 2C319FB3-E660-4895-85A0-E5CA3841A223,2011,CYP
| 3. Agriculture | 0.9086 | 407.2723 | 211.0287 | [5 empty] | 619.2096
| A. Enteric fermentation |  | 241.1435 | [6 empty] | 241.1435
| B. Manure management |  | 165.8438 | 79.6405 | [5 empty] | 245.4843
| C. Rice cultivation |  | NO | [6 empty] | NO
| D. Agricultural soils |  | NE | 131.2988 | [5 empty] | 131.2988
| E. Prescribed burning of savannas |  | NO | NO | [5 empty] | NO
| F. Field burning of agricultural residues |  | 0.285 | 0.0894 | [5 empty] | 0.3744
| G. Liming | NO | [7 empty] | NO
| H. Urea application | 0.9086 | [7 empty] | 0.9086
| I. Other carbon-containing fertilizers | NO | [7 empty] | NO
| J. Other | 282D3894-6868-4D9A-A9ED-09D1AABCBFC6,2011,CYP | 906F249E-2D50-49EC-933C-2BCAD72E01D5,2011,CYP | C316765E-BE96-424D-86F8-CA0BB178A053,2011,CYP | [5 empty] | ADB4A3C8-E101-44DF-A38D-4423BAC12A13,2011,CYP
| 4. Land use, land-use change and forestry(1) | -169.8738 | 0.6044 | 0.39854 | [5 empty] | -168.8709
| A. Forest land | -169.8738 | 0.6044 | 0.39854 | [5 empty] | -168.8709
| B. Cropland | NE,NO | NE,NO | NE | [5 empty] | NE,NO
| C. Grassland | NE,NO | NE,NO | NE | [5 empty] | NE,NO
| D. Wetlands | NE,NO | NE,NO | NE,NO | [5 empty] | NE,NO
| E. Settlements | NE,NO | NE | NE,NO | [5 empty] | NE,NO
| F. Other land | NE,NO | NE | NE,NO | [5 empty] | NE,NO
| G. Harvested wood products | NE,NO | [7 empty] | NE,NO
| H. Other | NO | NO | NO | [5 empty] | NO
| 5. Waste | NA,NO | 477.9068 | 17.6479 | [5 empty] | 495.5547
| A. Solid waste disposal | NA,NO | 406.8218 | [6 empty] | 406.8218
| B. Biological treatment of solid waste |  | 1.495 | 1.0728 | [5 empty] | 2.5678
| C. Incineration and open burning of waste | NO | NO | NO | [5 empty] | NO
| D. Waste water treatment and discharge |  | 69.59 | 16.5751 | [5 empty] | 86.1651
| E. Other | NO | NO | NO | [5 empty] | NO
| 6. Other (as specified in summary 1.A) | CE636534-7CCA-4409-9008-30DF978BEF2D,2011,CYP | 5EDBB0E1-492D-4BB0-ADBE-B5A3331C921A,2011,CYP | 059F19C5-A98E-4904-BFC5-110179EE82E4,2011,CYP | F83E96B7-AD7C-457B-93BB-74048B95C315,2011,CYP | 433A4937-68DD-4FB1-B552-180BE070CFEF,2011,CYP | E36C9744-581D-465C-8A5E-DE77BC4CDC93,2011,CYP | 781EB0BE-D1E7-4E1A-9250-6614DCD4CFC9,2011,CYP | 30491B6C-48A7-4407-B175-F55AE2D6F803,2011,CYP | EE56307D-74C6-44B6-B3E6-2A04A2551C7A,2011,CYP
Memo items:(2)
| International bunkers | 1487.138 | 1.3905 | 13.4756 | [5 empty] | 1502.0041
| Aviation | 861.432 | 0.1505 | 7.1818 | [5 empty] | 868.7643
| Navigation | 625.706 | 1.24 | 6.2938 | [5 empty] | 633.2398
| Multilateral operations | NO | NO | NO | [5 empty] | NO
| CO2 emissions from biomass | 157.8328 | [7 empty] | 157.8328
| CO2 captured | NO | [7 empty] | NO
| Long-term storage of C in waste disposal sites | NE | [7 empty] | NE
| Indirect N2O |  |  | NE,NO
| Indirect CO2 (3) | NE,NO
| Total CO2 equivalent emissions without land use, land-use change and forestry | [8 empty] | 9275.2707
| Total CO2 equivalent emissions with land use, land-use change and forestry | [8 empty] | 9106.3998
| Total CO2 equivalent emissions, including indirect CO2, without land use, land-use change and forestry | [8 empty] | NA
| Total CO2 equivalent emissions, including indirect CO2, with land use, land-use change and forestry | [8 empty] | NA
2012 | GREENHOUSE GAS SOURCE AND | CO2(1) | CH4 | N2O | HFCs | PFCs | SF6 | Unspecified mix of HFCs and PFCs | NF3 | Total
| SINK CATEGORIES | CO2 equivalent (kt )
| Total (net emissions)(1) | 7000.0752 | 896.5835 | 351.7568 | 356.6695 | NO | 0.15751 | NO | NO | 8605.2426
| 1. Energy | 6624.1523 | 20.3495 | 64.567 | [5 empty] | 6709.0688
| A. Fuel combustion (sectoral approach) | 6624.1523 | 20.3495 | 64.567 | [5 empty] | 6709.0688
| 1. Energy industries | 3545.93 | 3.425 | 8.046 | [5 empty] | 3557.401
| Not a UUID: 2. MANUFACTURING INDUSTRIES AND CON | 456.8864 | 0.43 | 0.9837 | [5 empty] | 458.3001
| 3. Transport | 2010.193 | 11.5035 | 54.0249 | [5 empty] | 2075.7214
| 4. Other sectors | 590.856 | 4.837 | 1.4595 | [5 empty] | 597.1525
| 5. Other | 20.2869 | 0.154 | 0.052999 | [5 empty] | 20.4939
| B. Fugitive emissions from fuels | NO,NE | NO,NE | NE,NO | [5 empty] | NO,NE
| 1. Solid fuels | NO | NO | NO | [5 empty] | NO
| 2. Oil and natural gas | NO,NE | NO,NE | NE,NO | [5 empty] | NO,NE
| C. CO2 transport and storage | NO | [7 empty] | NO
| 2. Industrial processes and product use | 539.3886 | NE,NA,NO | 60.941 | 356.6695 | NO | 0.15751 | NO | NO | 957.1566
| A. Mineral industry | 527.7481 | [7 empty] | 527.7481
| B. Chemical industry | NO | NO | NO | EA7169AE-0C42-4646-95A3-BD60669D28F8,2012,CYP | 436C2ECD-FDB7-44FD-831B-635DCCD7890B,2012,CYP | 6BD33A57-28B7-4DBA-8EC7-D47029FC3B66,2012,CYP | CBA37C4D-1A4A-4AE7-B2C6-DCAB023E695D,2012,CYP | 795920A6-EF7E-44F4-8D96-5DA87F37F09D,2012,CYP | NO
| C. Metal industry | NO | NO | 3BDB1FB9-5E24-407E-8AE1-0ADD6DDA57E2,2012,CYP | 01D00CFD-6850-4E51-AC14-5488F4B2D0A5,2012,CYP | 3CECDAB3-0389-4F09-BB8F-8405FE11D598,2012,CYP | 04FD167A-A6DD-43C7-83B6-C1AD943589BB,2012,CYP | EE5E1F66-7569-4396-8A72-A8B6380DA8CB,2012,CYP | 343A5418-12BC-47A4-AD24-FD7BA6D3359E,2012,CYP | NO
| D. Non-energy products from fuels and solvent use | 11.6198 | NE,NA | NE,NA | [5 empty] | 11.6198
| E. Electronic Industry |  |  |  | NO | NO | NO | NO | NO | NO
| F. Product uses as ODS substitutes |  |  |  | 356.6695 | 3CD53BEA-583F-41A5-B70C-C3641545C395,2012,CYP | D1CA6B11-6F16-4C06-9D46-70C30FAA20E0,2012,CYP | 577BA5DA-0999-492E-80B8-C9B1D23EA55A,2012,CYP | 1632A7C3-D4C5-4977-8574-B71D657C6494,2012,CYP | 356.6695
| G. Other product manufacture and use | 0.02065 | NE | 60.941 | 9A261E19-35F5-4E10-BD03-B56D33A0F3B9,2012,CYP | 04D80A97-4CB7-4056-A6FA-59039AD3F1C4,2012,CYP | 0.15751 | ADC979C1-90BF-47A8-8FFA-1635D0647B78,2012,CYP | BC4A9240-D3BE-4265-9F85-65393B4CF44F,2012,CYP | 61.1192
| H. Other | 1D5C093A-C8A0-456B-B454-42421052B54F,2012,CYP | AD3CF323-EA7D-4C6C-AAA0-6CD45E873E7E,2012,CYP | DBC376E1-2A68-4210-B733-BA5B4318E970,2012,CYP | D185958B-F0D0-43B9-B1DF-8C615DE9BF96,2012,CYP | 8B8F3ABE-969D-44C9-A61D-C813EDF47B29,2012,CYP | 02CE26D2-ADDA-44C9-89AB-9DBDB7710B70,2012,CYP | 007AC2DF-F451-4565-BF96-E9DC9EF3F41D,2012,CYP | 493484F5-EF8A-43A8-8FF2-5E86662F9321,2012,CYP | 2C319FB3-E660-4895-85A0-E5CA3841A223,2012,CYP
| 3. Agriculture | 0.5488 | 385.7018 | 207.56 | [5 empty] | 593.8105
| A. Enteric fermentation |  | 235.1685 | [6 empty] | 235.1685
| B. Manure management |  | 150.3032 | 73.2633 | [5 empty] | 223.5666
| C. Rice cultivation |  | NO | [6 empty] | NO
| D. Agricultural soils |  | NE | 134.2252 | [5 empty] | 134.2252
| E. Prescribed burning of savannas |  | NO | NO | [5 empty] | NO
| F. Field burning of agricultural residues |  | 0.23 | 0.07152 | [5 empty] | 0.30152
| G. Liming | NO | [7 empty] | NO
| H. Urea application | 0.5488 | [7 empty] | 0.5488
| I. Other carbon-containing fertilizers | NO | [7 empty] | NO
| J. Other | 282D3894-6868-4D9A-A9ED-09D1AABCBFC6,2012,CYP | 906F249E-2D50-49EC-933C-2BCAD72E01D5,2012,CYP | C316765E-BE96-424D-86F8-CA0BB178A053,2012,CYP | [5 empty] | ADB4A3C8-E101-44DF-A38D-4423BAC12A13,2012,CYP
| 4. Land use, land-use change and forestry(1) | -164.0145 | 0.65716 | 0.43334 | [5 empty] | -162.924
| A. Forest land | -164.0145 | 0.65716 | 0.43334 | [5 empty] | -162.924
| B. Cropland | NE,NO | NE,NO | NE | [5 empty] | NE,NO
| C. Grassland | NE,NO | NE,NO | NE | [5 empty] | NE,NO
| D. Wetlands | NE,NO | NE,NO | NE,NO | [5 empty] | NE,NO
| E. Settlements | NE,NO | NE | NE,NO | [5 empty] | NE,NO
| F. Other land | NE,NO | NE | NE,NO | [5 empty] | NE,NO
| G. Harvested wood products | NE,NO | [7 empty] | NE,NO
| H. Other | NO | NO | NO | [5 empty] | NO
| 5. Waste | NA,NO | 489.8751 | 18.2555 | [5 empty] | 508.1306
| A. Solid waste disposal | NA,NO | 429.0301 | [6 empty] | 429.0301
| B. Biological treatment of solid waste |  | 2.2975 | 1.639 | [5 empty] | 3.9365
| C. Incineration and open burning of waste | NO | NO | NO | [5 empty] | NO
| D. Waste water treatment and discharge |  | 58.5475 | 16.6165 | [5 empty] | 75.164
| E. Other | NO | NO | NO | [5 empty] | NO
| 6. Other (as specified in summary 1.A) | CE636534-7CCA-4409-9008-30DF978BEF2D,2012,CYP | 5EDBB0E1-492D-4BB0-ADBE-B5A3331C921A,2012,CYP | 059F19C5-A98E-4904-BFC5-110179EE82E4,2012,CYP | F83E96B7-AD7C-457B-93BB-74048B95C315,2012,CYP | 433A4937-68DD-4FB1-B552-180BE070CFEF,2012,CYP | E36C9744-581D-465C-8A5E-DE77BC4CDC93,2012,CYP | 781EB0BE-D1E7-4E1A-9250-6614DCD4CFC9,2012,CYP | 30491B6C-48A7-4407-B175-F55AE2D6F803,2012,CYP | EE56307D-74C6-44B6-B3E6-2A04A2551C7A,2012,CYP
Memo items:(2)
| International bunkers | 1452.282 | 1.3397 | 14.3904 | [5 empty] | 1468.0122
| Aviation | 832.176 | 0.1455 | 6.9374 | [5 empty] | 839.2589
| Navigation | 620.106 | 1.1943 | 7.453 | [5 empty] | 628.7532
| Multilateral operations | NO | NO | NO | [5 empty] | NO
| CO2 emissions from biomass | 133.9616 | [7 empty] | 133.9616
| CO2 captured | NO | [7 empty] | NO
| Long-term storage of C in waste disposal sites | NE | [7 empty] | NE
| Indirect N2O |  |  | NE,NO
| Indirect CO2 (3) | NE,NO
| Total CO2 equivalent emissions without land use, land-use change and forestry | [8 empty] | 8768.1666
| Total CO2 equivalent emissions with land use, land-use change and forestry | [8 empty] | 8605.2426
| Total CO2 equivalent emissions, including indirect CO2, without land use, land-use change and forestry | [8 empty] | NA
| Total CO2 equivalent emissions, including indirect CO2, with land use, land-use change and forestry | [8 empty] | NA
2013 | GREENHOUSE GAS SOURCE AND | CO2(1) | CH4 | N2O | HFCs | PFCs | SF6 | Unspecified mix of HFCs and PFCs | NF3 | Total
| SINK CATEGORIES | CO2 equivalent (kt )
| Total (net emissions)(1) | 6314.7052 | 873.5488 | 324.1871 | 363.9755 | NO | 0.15026 | NO | NO | 7876.5669
| 1. Energy | 5711.6527 | 18.4313 | 58.4924 | [5 empty] | 5788.5765
| A. Fuel combustion (sectoral approach) | 5711.6527 | 18.4313 | 58.4924 | [5 empty] | 5788.5765
| 1. Energy industries | 2829.73 | 2.725 | 6.556 | [5 empty] | 2839.011
| Not a UUID: 2. MANUFACTURING INDUSTRIES AND CON | 537.4648 | 0.49843 | 1.136 | [5 empty] | 539.0992
| 3. Transport | 1808.423 | 10.6914 | 49.482 | [5 empty] | 1868.5964
| 4. Other sectors | 512.595 | 4.3515 | 1.2595 | [5 empty] | 518.206
| 5. Other | 23.4399 | 0.165 | 0.058959 | [5 empty] | 23.6639
| B. Fugitive emissions from fuels | NO,NE | NO,NE | NE,NO | [5 empty] | NO,NE
| 1. Solid fuels | NO | NO | NO | [5 empty] | NO
| 2. Oil and natural gas | NO,NE | NO,NE | NE,NO | [5 empty] | NO,NE
| C. CO2 transport and storage | NO | [7 empty] | NO
| 2. Industrial processes and product use | 774.803 | NE,NA,NO | 60.3748 | 363.9755 | NO | 0.15026 | NO | NO | 1199.3036
| A. Mineral industry | 765.2684 | [7 empty] | 765.2684
| B. Chemical industry | NO | NO | NO | EA7169AE-0C42-4646-95A3-BD60669D28F8,2013,CYP | 436C2ECD-FDB7-44FD-831B-635DCCD7890B,2013,CYP | 6BD33A57-28B7-4DBA-8EC7-D47029FC3B66,2013,CYP | CBA37C4D-1A4A-4AE7-B2C6-DCAB023E695D,2013,CYP | 795920A6-EF7E-44F4-8D96-5DA87F37F09D,2013,CYP | NO
| C. Metal industry | NO | NO | 3BDB1FB9-5E24-407E-8AE1-0ADD6DDA57E2,2013,CYP | 01D00CFD-6850-4E51-AC14-5488F4B2D0A5,2013,CYP | 3CECDAB3-0389-4F09-BB8F-8405FE11D598,2013,CYP | 04FD167A-A6DD-43C7-83B6-C1AD943589BB,2013,CYP | EE5E1F66-7569-4396-8A72-A8B6380DA8CB,2013,CYP | 343A5418-12BC-47A4-AD24-FD7BA6D3359E,2013,CYP | NO
| D. Non-energy products from fuels and solvent use | 9.5184 | NE,NA | NE,NA | [5 empty] | 9.5184
| E. Electronic Industry |  |  |  | NO | NO | NO | NO | NO | NO
| F. Product uses as ODS substitutes |  |  |  | 363.9755 | 3CD53BEA-583F-41A5-B70C-C3641545C395,2013,CYP | D1CA6B11-6F16-4C06-9D46-70C30FAA20E0,2013,CYP | 577BA5DA-0999-492E-80B8-C9B1D23EA55A,2013,CYP | 1632A7C3-D4C5-4977-8574-B71D657C6494,2013,CYP | 363.9755
| G. Other product manufacture and use | 0.01621 | NE | 60.3748 | 9A261E19-35F5-4E10-BD03-B56D33A0F3B9,2013,CYP | 04D80A97-4CB7-4056-A6FA-59039AD3F1C4,2013,CYP | 0.15026 | ADC979C1-90BF-47A8-8FFA-1635D0647B78,2013,CYP | BC4A9240-D3BE-4265-9F85-65393B4CF44F,2013,CYP | 60.5413
| H. Other | 1D5C093A-C8A0-456B-B454-42421052B54F,2013,CYP | AD3CF323-EA7D-4C6C-AAA0-6CD45E873E7E,2013,CYP | DBC376E1-2A68-4210-B733-BA5B4318E970,2013,CYP | D185958B-F0D0-43B9-B1DF-8C615DE9BF96,2013,CYP | 8B8F3ABE-969D-44C9-A61D-C813EDF47B29,2013,CYP | 02CE26D2-ADDA-44C9-89AB-9DBDB7710B70,2013,CYP | 007AC2DF-F451-4565-BF96-E9DC9EF3F41D,2013,CYP | 493484F5-EF8A-43A8-8FF2-5E86662F9321,2013,CYP | 2C319FB3-E660-4895-85A0-E5CA3841A223,2013,CYP
| 3. Agriculture | 0.7905 | 362.0825 | 187.3079 | [5 empty] | 550.1809
| A. Enteric fermentation |  | 224.2285 | [6 empty] | 224.2285
| B. Manure management |  | 137.6665 | 67.8099 | [5 empty] | 205.4764
| C. Rice cultivation |  | NO | [6 empty] | NO
| D. Agricultural soils |  | NE | 119.4414 | [5 empty] | 119.4414
| E. Prescribed burning of savannas |  | NO | NO | [5 empty] | NO
| F. Field burning of agricultural residues |  | 0.1875 | 0.05662 | [5 empty] | 0.24412
| G. Liming | NO | [7 empty] | NO
| H. Urea application | 0.7905 | [7 empty] | 0.7905
| I. Other carbon-containing fertilizers | NO | [7 empty] | NO
| J. Other | 282D3894-6868-4D9A-A9ED-09D1AABCBFC6,2013,CYP | 906F249E-2D50-49EC-933C-2BCAD72E01D5,2013,CYP | C316765E-BE96-424D-86F8-CA0BB178A053,2013,CYP | [5 empty] | ADB4A3C8-E101-44DF-A38D-4423BAC12A13,2013,CYP
| 4. Land use, land-use change and forestry(1) | -172.541 | 0.22279 | 0.14691 | [5 empty] | -172.1713
| A. Forest land | -172.541 | 0.22279 | 0.14691 | [5 empty] | -172.1713
| B. Cropland | NE,NO | NE,NO | NE | [5 empty] | NE,NO
| C. Grassland | NE,NO | NE,NO | NE | [5 empty] | NE,NO
| D. Wetlands | NE,NO | NE,NO | NE,NO | [5 empty] | NE,NO
| E. Settlements | NE,NO | NE | NE,NO | [5 empty] | NE,NO
| F. Other land | NE,NO | NE | NE,NO | [5 empty] | NE,NO
| G. Harvested wood products | NE,NO | [7 empty] | NE,NO
| H. Other | NO | NO | NO | [5 empty] | NO
| 5. Waste | NA,NO | 492.8122 | 17.8651 | [5 empty] | 510.6773
| A. Solid waste disposal | NA,NO | 441.2397 | [6 empty] | 441.2397
| B. Biological treatment of solid waste |  | 1.9625 | 1.4036 | [5 empty] | 3.3661
| C. Incineration and open burning of waste | NO | NO | NO | [5 empty] | NO
| D. Waste water treatment and discharge |  | 49.61 | 16.4615 | [5 empty] | 66.0715
| E. Other | NO | NO | NO | [5 empty] | NO
| 6. Other (as specified in summary 1.A) | CE636534-7CCA-4409-9008-30DF978BEF2D,2013,CYP | 5EDBB0E1-492D-4BB0-ADBE-B5A3331C921A,2013,CYP | 059F19C5-A98E-4904-BFC5-110179EE82E4,2013,CYP | F83E96B7-AD7C-457B-93BB-74048B95C315,2013,CYP | 433A4937-68DD-4FB1-B552-180BE070CFEF,2013,CYP | E36C9744-581D-465C-8A5E-DE77BC4CDC93,2013,CYP | 781EB0BE-D1E7-4E1A-9250-6614DCD4CFC9,2013,CYP | 30491B6C-48A7-4407-B175-F55AE2D6F803,2013,CYP | EE56307D-74C6-44B6-B3E6-2A04A2551C7A,2013,CYP
Memo items:(2)
| International bunkers | 1531.229 | 1.5938 | 14.3964 | [5 empty] | 1547.2191
| Aviation | 775.833 | 0.13575 | 6.4666 | [5 empty] | 782.4353
| Navigation | 755.396 | 1.458 | 7.9298 | [5 empty] | 764.7838
| Multilateral operations | NO | NO | NO | [5 empty] | NO
| CO2 emissions from biomass | 127.5956 | [7 empty] | 127.5956
| CO2 captured | NO | [7 empty] | NO
| Long-term storage of C in waste disposal sites | NE | [7 empty] | NE
| Indirect N2O |  |  | NE,NO
| Indirect CO2 (3) | NE,NO
| Total CO2 equivalent emissions without land use, land-use change and forestry | [8 empty] | 8048.7382
| Total CO2 equivalent emissions with land use, land-use change and forestry | [8 empty] | 7876.5669
| Total CO2 equivalent emissions, including indirect CO2, without land use, land-use change and forestry | [8 empty] | NA
| Total CO2 equivalent emissions, including indirect CO2, with land use, land-use change and forestry | [8 empty] | NA
2014 | GREENHOUSE GAS SOURCE AND | CO2(1) | CH4 | N2O | HFCs | PFCs | SF6 | Unspecified mix of HFCs and PFCs | NF3 | Total
| SINK CATEGORIES | CO2 equivalent (kt )
| Total (net emissions)(1) | 6704.7391 | 868.2538 | 317.8514 | 359.3092 | NO | 0.14833 | NO | NO | 8250.3018
| 1. Energy | 5882.9258 | 18.1996 | 57.9061 | [5 empty] | 5959.0315
| A. Fuel combustion (sectoral approach) | 5882.9258 | 18.1996 | 57.9061 | [5 empty] | 5959.0315
| 1. Energy industries | 2940.32 | 2.825 | 6.854 | [5 empty] | 2949.999
| Not a UUID: 2. MANUFACTURING INDUSTRIES AND CON | 690.4668 | 0.988 | 1.9844 | [5 empty] | 693.4392
| 3. Transport | 1760.878 | 10.4191 | 47.8996 | [5 empty] | 1819.1967
| 4. Other sectors | 456.278 | 3.8487 | 1.0817 | [5 empty] | 461.2085
| 5. Other | 34.983 | 0.11875 | 0.08642 | [5 empty] | 35.1882
| B. Fugitive emissions from fuels | NE,NO | NE,NO | NE,NO | [5 empty] | NE,NO
| 1. Solid fuels | NO | NO | NO | [5 empty] | NO
| 2. Oil and natural gas | NE,NO | NE,NO | NE,NO | [5 empty] | NE,NO
| C. CO2 transport and storage | NO | [7 empty] | NO
| 2. Industrial processes and product use | 995.0341 | NE,NA,NO | 59.6298 | 359.3092 | NO | 0.14833 | NO | NO | 1414.1214
| A. Mineral industry | 985.8676 | [7 empty] | 985.8676
| B. Chemical industry | NO | NO | NO | EA7169AE-0C42-4646-95A3-BD60669D28F8,2014,CYP | 436C2ECD-FDB7-44FD-831B-635DCCD7890B,2014,CYP | 6BD33A57-28B7-4DBA-8EC7-D47029FC3B66,2014,CYP | CBA37C4D-1A4A-4AE7-B2C6-DCAB023E695D,2014,CYP | 795920A6-EF7E-44F4-8D96-5DA87F37F09D,2014,CYP | NO
| C. Metal industry | NO | NO | 3BDB1FB9-5E24-407E-8AE1-0ADD6DDA57E2,2014,CYP | 01D00CFD-6850-4E51-AC14-5488F4B2D0A5,2014,CYP | 3CECDAB3-0389-4F09-BB8F-8405FE11D598,2014,CYP | 04FD167A-A6DD-43C7-83B6-C1AD943589BB,2014,CYP | EE5E1F66-7569-4396-8A72-A8B6380DA8CB,2014,CYP | 343A5418-12BC-47A4-AD24-FD7BA6D3359E,2014,CYP | NO
| D. Non-energy products from fuels and solvent use | 9.1601 | NE,NA | NE,NA | [5 empty] | 9.1601
| E. Electronic Industry |  |  |  | NO | NO | NO | NO | NO | NO
| F. Product uses as ODS substitutes |  |  |  | 359.3092 | 3CD53BEA-583F-41A5-B70C-C3641545C395,2014,CYP | D1CA6B11-6F16-4C06-9D46-70C30FAA20E0,2014,CYP | 577BA5DA-0999-492E-80B8-C9B1D23EA55A,2014,CYP | 1632A7C3-D4C5-4977-8574-B71D657C6494,2014,CYP | 359.3092
| G. Other product manufacture and use | 0.00643 | NE | 59.6298 | 9A261E19-35F5-4E10-BD03-B56D33A0F3B9,2014,CYP | 04D80A97-4CB7-4056-A6FA-59039AD3F1C4,2014,CYP | 0.14833 | ADC979C1-90BF-47A8-8FFA-1635D0647B78,2014,CYP | BC4A9240-D3BE-4265-9F85-65393B4CF44F,2014,CYP | 59.7846
| H. Other | 1D5C093A-C8A0-456B-B454-42421052B54F,2014,CYP | AD3CF323-EA7D-4C6C-AAA0-6CD45E873E7E,2014,CYP | DBC376E1-2A68-4210-B733-BA5B4318E970,2014,CYP | D185958B-F0D0-43B9-B1DF-8C615DE9BF96,2014,CYP | 8B8F3ABE-969D-44C9-A61D-C813EDF47B29,2014,CYP | 02CE26D2-ADDA-44C9-89AB-9DBDB7710B70,2014,CYP | 007AC2DF-F451-4565-BF96-E9DC9EF3F41D,2014,CYP | 493484F5-EF8A-43A8-8FF2-5E86662F9321,2014,CYP | 2C319FB3-E660-4895-85A0-E5CA3841A223,2014,CYP
| 3. Agriculture | 0.407 | 355.5557 | 181.786 | [5 empty] | 537.7487
| A. Enteric fermentation |  | 222.7335 | [6 empty] | 222.7335
| B. Manure management |  | 132.6573 | 66.4689 | [5 empty] | 199.1261
| C. Rice cultivation |  | NO | [6 empty] | NO
| D. Agricultural soils |  | NE | 115.2664 | [5 empty] | 115.2664
| E. Prescribed burning of savannas |  | NO | NO | [5 empty] | NO
| F. Field burning of agricultural residues |  | 0.165 | 0.05066 | [5 empty] | 0.21566
| G. Liming | NO | [7 empty] | NO
| H. Urea application | 0.407 | [7 empty] | 0.407
| I. Other carbon-containing fertilizers | NO | [7 empty] | NO
| J. Other | 282D3894-6868-4D9A-A9ED-09D1AABCBFC6,2014,CYP | 906F249E-2D50-49EC-933C-2BCAD72E01D5,2014,CYP | C316765E-BE96-424D-86F8-CA0BB178A053,2014,CYP | [5 empty] | ADB4A3C8-E101-44DF-A38D-4423BAC12A13,2014,CYP
| 4. Land use, land-use change and forestry(1) | -173.6279 | 0.24304 | 0.16026 | [5 empty] | -173.2246
| A. Forest land | -173.6279 | 0.24304 | 0.16026 | [5 empty] | -173.2246
| B. Cropland | NE,NO | NE,NO | NE | [5 empty] | NE,NO
| C. Grassland | NE,NO | NE,NO | NE | [5 empty] | NE,NO
| D. Wetlands | NE,NO | NE,NO | NE,NO | [5 empty] | NE,NO
| E. Settlements | NE,NO | NE | NE,NO | [5 empty] | NE,NO
| F. Other land | NE,NO | NE | NE,NO | [5 empty] | NE,NO
| G. Harvested wood products | NE,NO | [7 empty] | NE,NO
| H. Other | A3B98E03-37E3-42F3-B717-1623FEB0E903,2014,CYP | 5F05EEAD-C47E-43CC-8B16-53C11E1F31E5,2014,CYP | DAF545F5-D859-4663-8B45-886ECA67D668,2014,CYP | [5 empty] | C067193E-9288-456A-8E64-D4D9B69909BC,2014,CYP
| 5. Waste | NA,NO | 494.2554 | 18.3693 | [5 empty] | 512.6247
| A. Solid waste disposal | NA,NO | 450.2454 | [6 empty] | 450.2454
| B. Biological treatment of solid waste |  | 2.9575 | 2.1158 | [5 empty] | 5.0733
| C. Incineration and open burning of waste | NO | NO | NO | [5 empty] | NO
| D. Waste water treatment and discharge |  | 41.0525 | 16.2535 | [5 empty] | 57.306
| E. Other | NO | NO | NO | [5 empty] | NO
| 6. Other (as specified in summary 1.A) | CE636534-7CCA-4409-9008-30DF978BEF2D,2014,CYP | 5EDBB0E1-492D-4BB0-ADBE-B5A3331C921A,2014,CYP | 059F19C5-A98E-4904-BFC5-110179EE82E4,2014,CYP | F83E96B7-AD7C-457B-93BB-74048B95C315,2014,CYP | 433A4937-68DD-4FB1-B552-180BE070CFEF,2014,CYP | E36C9744-581D-465C-8A5E-DE77BC4CDC93,2014,CYP | 781EB0BE-D1E7-4E1A-9250-6614DCD4CFC9,2014,CYP | 30491B6C-48A7-4407-B175-F55AE2D6F803,2014,CYP | EE56307D-74C6-44B6-B3E6-2A04A2551C7A,2014,CYP
Memo items:(2)
| International bunkers | 1509.737 | 1.553 | 14.155 | [5 empty] | 1525.445
| Aviation | 776.408 | 0.13575 | 6.4726 | [5 empty] | 783.0163
| Navigation | 733.329 | 1.4172 | 7.6824 | [5 empty] | 742.4287
| Multilateral operations | NO | NO | NO | [5 empty] | NO
| CO2 emissions from biomass | 125.069 | [7 empty] | 125.069
| CO2 captured | NO | [7 empty] | NO
| Long-term storage of C in waste disposal sites | NE | [7 empty] | NE
| Indirect N2O |  |  | NE,NO
| Indirect CO2 (3) | NE,NO
| Total CO2 equivalent emissions without land use, land-use change and forestry | [8 empty] | 8423.5263
| Total CO2 equivalent emissions with land use, land-use change and forestry | [8 empty] | 8250.3018
| Total CO2 equivalent emissions, including indirect CO2, without land use, land-use change and forestry | [8 empty] | NA
| Total CO2 equivalent emissions, including indirect CO2, with land use, land-use change and forestry | [8 empty] | NA
2015 | GREENHOUSE GAS SOURCE AND | CO2(1) | CH4 | N2O | HFCs | PFCs | SF6 | Unspecified mix of HFCs and PFCs | NF3 | Total
| SINK CATEGORIES | CO2 equivalent (kt )
| Total (net emissions)(1) | 6691.395 | 876.8073 | 334.8155 | 359.3092 | NO | 0.14833 | NO | NO | 8262.4753
| 1. Energy | 5961.8082 | 19.1878 | 58.8222 | [5 empty] | 6039.8182
| A. Fuel combustion (sectoral approach) | 5961.8082 | 19.1878 | 58.8222 | [5 empty] | 6039.8182
| 1. Energy industries | 3023 | 2.925 | 6.854 | [5 empty] | 3032.779
| Not a UUID: 2. MANUFACTURING INDUSTRIES AND CON | 546.1752 | 0.62385 | 1.3484 | [5 empty] | 548.1474
| 3. Transport | 1829.509 | 10.6037 | 49.2044 | [5 empty] | 1889.317
| 4. Other sectors | 540.853 | 4.9598 | 1.3619 | [5 empty] | 547.1746
| 5. Other | 22.271 | 0.0755 | 0.05364 | [5 empty] | 22.4001
| B. Fugitive emissions from fuels | NO,NE | NO,NE | NO,NE | [5 empty] | NO,NE
| 1. Solid fuels | NO | NO | NO | [5 empty] | NO
| 2. Oil and natural gas | NO,NE | NO,NE | NO,NE | [5 empty] | NO,NE
| C. CO2 transport and storage | NO | [7 empty] | NO
| 2. Industrial processes and product use | 897.4403 | NO,NE,NA | 59.6298 | 359.3092 | NO | 0.14833 | NO | NO | 1316.5276
| A. Mineral industry | 886.7219 | [7 empty] | 886.7219
| B. Chemical industry | NO | NO | NO | EA7169AE-0C42-4646-95A3-BD60669D28F8,2015,CYP | 436C2ECD-FDB7-44FD-831B-635DCCD7890B,2015,CYP | 6BD33A57-28B7-4DBA-8EC7-D47029FC3B66,2015,CYP | CBA37C4D-1A4A-4AE7-B2C6-DCAB023E695D,2015,CYP | 795920A6-EF7E-44F4-8D96-5DA87F37F09D,2015,CYP | NO
| C. Metal industry | NO | NO | 3BDB1FB9-5E24-407E-8AE1-0ADD6DDA57E2,2015,CYP | 01D00CFD-6850-4E51-AC14-5488F4B2D0A5,2015,CYP | 3CECDAB3-0389-4F09-BB8F-8405FE11D598,2015,CYP | 04FD167A-A6DD-43C7-83B6-C1AD943589BB,2015,CYP | EE5E1F66-7569-4396-8A72-A8B6380DA8CB,2015,CYP | 343A5418-12BC-47A4-AD24-FD7BA6D3359E,2015,CYP | NO
| D. Non-energy products from fuels and solvent use | 10.7036 | NE,NA | NE,NA | [5 empty] | 10.7036
| E. Electronic Industry |  |  |  | NO | NO | NO | NO | NO | NO
| F. Product uses as ODS substitutes |  |  |  | 359.3092 | 3CD53BEA-583F-41A5-B70C-C3641545C395,2015,CYP | D1CA6B11-6F16-4C06-9D46-70C30FAA20E0,2015,CYP | 577BA5DA-0999-492E-80B8-C9B1D23EA55A,2015,CYP | 1632A7C3-D4C5-4977-8574-B71D657C6494,2015,CYP | 359.3092
| G. Other product manufacture and use | 0.0148 | NE | 59.6298 | 9A261E19-35F5-4E10-BD03-B56D33A0F3B9,2015,CYP | 04D80A97-4CB7-4056-A6FA-59039AD3F1C4,2015,CYP | 0.14833 | ADC979C1-90BF-47A8-8FFA-1635D0647B78,2015,CYP | BC4A9240-D3BE-4265-9F85-65393B4CF44F,2015,CYP | 59.7929
| H. Other | 1D5C093A-C8A0-456B-B454-42421052B54F,2015,CYP | AD3CF323-EA7D-4C6C-AAA0-6CD45E873E7E,2015,CYP | DBC376E1-2A68-4210-B733-BA5B4318E970,2015,CYP | D185958B-F0D0-43B9-B1DF-8C615DE9BF96,2015,CYP | 8B8F3ABE-969D-44C9-A61D-C813EDF47B29,2015,CYP | 02CE26D2-ADDA-44C9-89AB-9DBDB7710B70,2015,CYP | 007AC2DF-F451-4565-BF96-E9DC9EF3F41D,2015,CYP | 493484F5-EF8A-43A8-8FF2-5E86662F9321,2015,CYP | 2C319FB3-E660-4895-85A0-E5CA3841A223,2015,CYP
| 3. Agriculture | 0.3982 | 362.0132 | 196.8886 | [5 empty] | 559.3001
| A. Enteric fermentation |  | 224.401 | [6 empty] | 224.401
| B. Manure management |  | 137.2897 | 64.3829 | [5 empty] | 201.6727
| C. Rice cultivation |  | NO | [6 empty] | NO
| D. Agricultural soils |  | NE | 132.4044 | [5 empty] | 132.4044
| E. Prescribed burning of savannas |  | NO | NO | [5 empty] | NO
| F. Field burning of agricultural residues |  | 0.3225 | 0.10132 | [5 empty] | 0.42382
| G. Liming | NO | [7 empty] | NO
| H. Urea application | 0.3982 | [7 empty] | 0.3982
| I. Other carbon-containing fertilizers | NO | [7 empty] | NO
| J. Other | 282D3894-6868-4D9A-A9ED-09D1AABCBFC6,2015,CYP | 906F249E-2D50-49EC-933C-2BCAD72E01D5,2015,CYP | C316765E-BE96-424D-86F8-CA0BB178A053,2015,CYP | [5 empty] | ADB4A3C8-E101-44DF-A38D-4423BAC12A13,2015,CYP
| 4. Land use, land-use change and forestry(1) | -168.2517 | 0.085 | 0.0596 | [5 empty] | -168.1071
| A. Forest land | -168.2517 | 0.085 | 0.0596 | [5 empty] | -168.1071
| B. Cropland | NO,NE | NO,NE | NE | [5 empty] | NO,NE
| C. Grassland | NO,NE | NO,NE | NE | [5 empty] | NO,NE
| D. Wetlands | NO,NE | NO,NE | NO,NE | [5 empty] | NO,NE
| E. Settlements | 214ADF4B-46B2-4E52-97FF-F01482A3340C,2015,CYP | 326874A7-5DA0-4BFA-A699-BBDB5CEC32F2,2015,CYP | 1C9B5245-D602-444B-B555-A8564E9F4778,2015,CYP | [5 empty] | 27549B0E-82B1-47E8-862E-E049DCC9B4C5,2015,CYP
| F. Other land | NO,NE | NE | NO,NE | [5 empty] | NO,NE
| G. Harvested wood products | NE | [7 empty] | NE
| H. Other | A3B98E03-37E3-42F3-B717-1623FEB0E903,2015,CYP | 5F05EEAD-C47E-43CC-8B16-53C11E1F31E5,2015,CYP | DAF545F5-D859-4663-8B45-886ECA67D668,2015,CYP | [5 empty] | C067193E-9288-456A-8E64-D4D9B69909BC,2015,CYP
| 5. Waste | NO,NA | 495.5213 | 19.4153 | [5 empty] | 514.9366
| A. Solid waste disposal | NO,NA | 458.3238 | [6 empty] | 458.3238
| B. Biological treatment of solid waste |  | 4.385 | 3.1379 | [5 empty] | 7.5229
| C. Incineration and open burning of waste | NO | NO | NO | [5 empty] | NO
| D. Waste water treatment and discharge |  | 32.8125 | 16.2774 | [5 empty] | 49.0899
| E. Other | NO | NO | NO | [5 empty] | NO
| 6. Other (as specified in summary 1.A) | CE636534-7CCA-4409-9008-30DF978BEF2D,2015,CYP | 5EDBB0E1-492D-4BB0-ADBE-B5A3331C921A,2015,CYP | 059F19C5-A98E-4904-BFC5-110179EE82E4,2015,CYP | F83E96B7-AD7C-457B-93BB-74048B95C315,2015,CYP | 433A4937-68DD-4FB1-B552-180BE070CFEF,2015,CYP | E36C9744-581D-465C-8A5E-DE77BC4CDC93,2015,CYP | 781EB0BE-D1E7-4E1A-9250-6614DCD4CFC9,2015,CYP | 30491B6C-48A7-4407-B175-F55AE2D6F803,2015,CYP | EE56307D-74C6-44B6-B3E6-2A04A2551C7A,2015,CYP
Memo items:(2)
| International bunkers | 1519.219 | 1.6407 | 14.0865 | [5 empty] | 1534.9462
| Aviation | 751.79 | 0.1315 | 6.2669 | [5 empty] | 758.1884
| Navigation | 767.429 | 1.5092 | 7.8195 | [5 empty] | 776.7578
| Multilateral operations | NO | NO | NO | [5 empty] | NO
| CO2 emissions from biomass | 134.354 | [7 empty] | 134.354
| CO2 captured | NO | [7 empty] | NO
| Long-term storage of C in waste disposal sites | NE | [7 empty] | NE
| Indirect N2O |  |  | NO,NE
| Indirect CO2 (3) | NO,NE
| Total CO2 equivalent emissions without land use, land-use change and forestry | [8 empty] | 8430.5824
| Total CO2 equivalent emissions with land use, land-use change and forestry | [8 empty] | 8262.4753
| Total CO2 equivalent emissions, including indirect CO2, without land use, land-use change and forestry | [8 empty] | NA
| Total CO2 equivalent emissions, including indirect CO2, with land use, land-use change and forestry | [8 empty] | NA

## CZE
1990 | GREENHOUSE GAS SOURCE AND | CO2(1) | CH4 | N2O | HFCs | PFCs | SF6 | Unspecified mix of HFCs and PFCs | NF3 | Total
| SINK CATEGORIES | CO2 equivalent (kt )
| Total (net emissions)(1) | 155024.0054 | 23568.2147 | 10663.0452 | NO | NO | 84.1026 | NE,NO | NO | 189339.3679
| 1. Energy | 144726.024 | 13023.6373 | 820.2429 | [5 empty] | 158569.9042
| A. Fuel combustion (sectoral approach) | 144267.5799 | 1620.5846 | 820.2338 | [5 empty] | 146708.3983
| 1. Energy industries | 56654.4377 | 16.6224 | 244.8482 | [5 empty] | 56915.9083
| Not a UUID: 2. MANUFACTURING INDUSTRIES AND CON | 50930.3741 | 108.3427 | 195.3254 | [5 empty] | 51234.0422
| 3. Transport | 7031.8717 | 38.5798 | 213.5758 | [5 empty] | 7284.0273
| 4. Other sectors | 29650.8964 | 1457.0398 | 166.4843 | [5 empty] | 31274.4206
| 5. Other | NO | NO | NO | [5 empty] | NO
| B. Fugitive emissions from fuels | 458.4442 | 11403.0526 | 0.0090666 | [5 empty] | 11861.5058
| 1. Solid fuels | 456.242 | 10323.1469 | NA,NO | [5 empty] | 10779.3888
| 2. Oil and natural gas | 2.2022 | 1079.9057 | 0.0090666 | [5 empty] | 1082.117
| C. CO2 transport and storage | NO | [7 empty] | NO
| 2. Industrial processes and product use | 15614.0685 | 51.1892 | 1331.0081 | NO | NO | 84.1026 | NE,NO | NO | 17080.3684
| A. Mineral industry | 4058.6372 | [7 empty] | 4058.6372
| B. Chemical industry | 1783.2672 | 36.1691 | 1124.7921 | NO | NO | NO | NO | NO | 2944.2283
| C. Metal industry | 9646.6012 | 15.0202 | NA | NO | NO | NO | NO | NO | 9661.6214
| D. Non-energy products from fuels and solvent use | 125.5629 | NA,NO | NA,NO | [5 empty] | 125.5629
| E. Electronic Industry |  |  |  | NO | NO | NO | NO,NE | NO | NO,NE
| F. Product uses as ODS substitutes |  |  |  | NO | NO | NO | NO | NO | NO
| G. Other product manufacture and use | NO | NO | 206.216 | 9A261E19-35F5-4E10-BD03-B56D33A0F3B9,1990,CZE | 04D80A97-4CB7-4056-A6FA-59039AD3F1C4,1990,CZE | 84.1026 | ADC979C1-90BF-47A8-8FFA-1635D0647B78,1990,CZE | BC4A9240-D3BE-4265-9F85-65393B4CF44F,1990,CZE | 290.3186
| H. Other | NO | NO | NO | NO | NO | NO | NO | NO | NO
| 3. Agriculture | 1286.35 | 7506.9616 | 8256.6648 | [5 empty] | 17049.9763
| A. Enteric fermentation |  | 5754.891 | [6 empty] | 5754.891
| B. Manure management |  | 1752.0706 | 2459.334 | [5 empty] | 4211.4046
| C. Rice cultivation |  | NO | [6 empty] | NO
| D. Agricultural soils |  | NA,NE | 5797.3307 | [5 empty] | 5797.3307
| E. Prescribed burning of savannas |  | NO | NO | [5 empty] | NO
| F. Field burning of agricultural residues |  | NO | NO | [5 empty] | NO
| G. Liming | 1177.8166 | [7 empty] | 1177.8166
| H. Urea application | 108.5333 | [7 empty] | 108.5333
| I. Other carbon-containing fertilizers | NO | [7 empty] | NO
| J. Other | NO | NO | NO | [5 empty] | NO
| 4. Land use, land-use change and forestry(1) | -6625.5858 | 117.3473 | 20.5287 | [5 empty] | -6487.7098
| A. Forest land | -4985.6075 | 117.3473 | 9.6166 | [5 empty] | -4858.6436
| B. Cropland | 111.715 | NO | 8.9078 | [5 empty] | 120.6228
| C. Grassland | -145.3378 | NO | NA,NO | [5 empty] | -145.3378
| D. Wetlands | 21.5081 | NO | NO | [5 empty] | 21.5081
| E. Settlements | 85.0915 | NO,NA | NO | [5 empty] | 85.0915
| F. Other land | 0 | NO | NO | [5 empty] | 0
| G. Harvested wood products | -1712.955 | [7 empty] | -1712.955
| H. Other | NO | NO | NO | [5 empty] | NO
| 5. Waste | 23.1487 | 2869.0794 | 234.6008 | [5 empty] | 3126.8289
| A. Solid waste disposal | NE,NO | 1979.2746 | [6 empty] | 1979.2746
| B. Biological treatment of solid waste |  | NE,IE | NE,IE | [5 empty] | NE,IE
| C. Incineration and open burning of waste | 23.1487 | 0.0001974 | 0.42018 | [5 empty] | 23.5691
| D. Waste water treatment and discharge |  | 889.8047 | 234.1806 | [5 empty] | 1123.9852
| E. Other | NO | NO | NO | [5 empty] | NO
| 6. Other (as specified in summary 1.A) | NO | NO | NO | NO | NO | NO | NO | NO | NO
Memo items:(2)
| International bunkers | 523.7209 | 0.09156 | 4.4039 | [5 empty] | 528.2164
| Aviation | 523.7209 | 0.09156 | 4.4039 | [5 empty] | 528.2164
| Navigation | NO | NO | NO | [5 empty] | NO
| Multilateral operations | NO | NO | NO | [5 empty] | NO
| CO2 emissions from biomass | 6445.394 | [7 empty] | 6445.394
| CO2 captured | NO | [7 empty] | NO
| Long-term storage of C in waste disposal sites | 15558.1567 | [7 empty] | 15558.1567
| Indirect N2O |  |  | 1307.4477
| Indirect CO2 (3) | 2121.7436
| Total CO2 equivalent emissions without land use, land-use change and forestry | [8 empty] | 195827.0778
| Total CO2 equivalent emissions with land use, land-use change and forestry | [8 empty] | 189339.3679
| Total CO2 equivalent emissions, including indirect CO2, without land use, land-use change and forestry | [8 empty] | 197948.8214
| Total CO2 equivalent emissions, including indirect CO2, with land use, land-use change and forestry | [8 empty] | 191461.1116
1991 | GREENHOUSE GAS SOURCE AND | CO2(1) | CH4 | N2O | HFCs | PFCs | SF6 | Unspecified mix of HFCs and PFCs | NF3 | Total
| SINK CATEGORIES | CO2 equivalent (kt )
| Total (net emissions)(1) | 136321.3118 | 21973.7296 | 9161.227 | NO | NO | 83.9387 | NE,NO | NO | 167540.207
| 1. Energy | 132819.5202 | 11704.9032 | 756.4031 | [5 empty] | 145280.8265
| A. Fuel combustion (sectoral approach) | 132421.4672 | 1474.4798 | 756.3906 | [5 empty] | 134652.3375
| 1. Energy industries | 55285.1238 | 16.1359 | 238.5959 | [5 empty] | 55539.8555
| Not a UUID: 2. MANUFACTURING INDUSTRIES AND CON | 43222.5094 | 92.9989 | 166.9728 | [5 empty] | 43482.4811
| 3. Transport | 6163.3396 | 34.8051 | 192.2397 | [5 empty] | 6390.3845
| 4. Other sectors | 27750.4944 | 1330.5399 | 158.5822 | [5 empty] | 29239.6165
| 5. Other | NO | NO | NO | [5 empty] | NO
| B. Fugitive emissions from fuels | 398.053 | 10230.4234 | 0.012512 | [5 empty] | 10628.489
| 1. Solid fuels | 395.1034 | 9302.6163 | NA,NO | [5 empty] | 9697.7197
| 2. Oil and natural gas | 2.9496 | 927.8072 | 0.012512 | [5 empty] | 930.7693
| C. CO2 transport and storage | NO | [7 empty] | NO
| 2. Industrial processes and product use | 12742.8615 | 42.053 | 953.7718 | NO | NO | 83.9387 | NE,NO | NO | 13822.6249
| A. Mineral industry | 3345.8672 | [7 empty] | 3345.8672
| B. Chemical industry | 1533.2927 | 28.5527 | 747.5558 | NO | NO | NO | NO | NO | 2309.4012
| C. Metal industry | 7754.055 | 13.5003 | NA | NO | NO | NO | NO | NO | 7767.5553
| D. Non-energy products from fuels and solvent use | 109.6465 | NA,NO | NA,NO | [5 empty] | 109.6465
| E. Electronic Industry |  |  |  | NO | NO | NO | NO,NE | NO | NO,NE
| F. Product uses as ODS substitutes |  |  |  | NO | NO | NO | NO | NO | NO
| G. Other product manufacture and use | NO | NO | 206.216 | 9A261E19-35F5-4E10-BD03-B56D33A0F3B9,1991,CZE | 04D80A97-4CB7-4056-A6FA-59039AD3F1C4,1991,CZE | 83.9387 | ADC979C1-90BF-47A8-8FFA-1635D0647B78,1991,CZE | BC4A9240-D3BE-4265-9F85-65393B4CF44F,1991,CZE | 290.1547
| H. Other | NO | NO | NO | NO | NO | NO | NO | NO | NO
| 3. Agriculture | 445.3249 | 7102.7747 | 7227.9457 | [5 empty] | 14776.0453
| A. Enteric fermentation |  | 5430.2758 | [6 empty] | 5430.2758
| B. Manure management |  | 1672.499 | 2344.5667 | [5 empty] | 4017.0657
| C. Rice cultivation |  | NO | [6 empty] | NO
| D. Agricultural soils |  | NA,NE | 4883.379 | [5 empty] | 4883.379
| E. Prescribed burning of savannas |  | NO | NO | [5 empty] | NO
| F. Field burning of agricultural residues |  | NO | NO | [5 empty] | NO
| G. Liming | 313.3249 | [7 empty] | 313.3249
| H. Urea application | 132 | [7 empty] | 132
| I. Other carbon-containing fertilizers | NO | [7 empty] | NO
| J. Other | NO | NO | NO | [5 empty] | NO
| 4. Land use, land-use change and forestry(1) | -9714.1075 | 87.4378 | 17.8144 | [5 empty] | -9608.8553
| A. Forest land | -9346.264 | 87.4378 | 7.1655 | [5 empty] | -9251.6606
| B. Cropland | 103.7656 | NO | 8.6929 | [5 empty] | 112.4585
| C. Grassland | -196.8418 | NO | NA,NO | [5 empty] | -196.8418
| D. Wetlands | 27.5142 | NO | NO | [5 empty] | 27.5142
| E. Settlements | 38.1722 | NO,NA | NO | [5 empty] | 38.1722
| F. Other land | 0 | NO | NO | [5 empty] | 0
| G. Harvested wood products | -340.4537 | [7 empty] | -340.4537
| H. Other | NO | NO | NO | [5 empty] | NO
| 5. Waste | 27.7127 | 3036.5609 | 205.292 | [5 empty] | 3269.5656
| A. Solid waste disposal | NE,NO | 2069.7187 | [6 empty] | 2069.7187
| B. Biological treatment of solid waste |  | NE,IE | NE,IE | [5 empty] | NE,IE
| C. Incineration and open burning of waste | 27.7127 | 0.00023632 | 0.50302 | [5 empty] | 28.216
| D. Waste water treatment and discharge |  | 966.8419 | 204.7889 | [5 empty] | 1171.6309
| E. Other | NO | NO | NO | [5 empty] | NO
| 6. Other (as specified in summary 1.A) | NO | NO | NO | NO | NO | NO | NO | NO | NO
Memo items:(2)
| International bunkers | 430.4472 | 0.075253 | 3.6196 | [5 empty] | 434.142
| Aviation | 430.4472 | 0.075253 | 3.6196 | [5 empty] | 434.142
| Navigation | NO | NO | NO | [5 empty] | NO
| Multilateral operations | NO | NO | NO | [5 empty] | NO
| CO2 emissions from biomass | 6547.9857 | [7 empty] | 6547.9857
| CO2 captured | NO | [7 empty] | NO
| Long-term storage of C in waste disposal sites | 16328.1594 | [7 empty] | 16328.1594
| Indirect N2O |  |  | 1187.5703
| Indirect CO2 (3) | 2011.1536
| Total CO2 equivalent emissions without land use, land-use change and forestry | [8 empty] | 177149.0623
| Total CO2 equivalent emissions with land use, land-use change and forestry | [8 empty] | 167540.207
| Total CO2 equivalent emissions, including indirect CO2, without land use, land-use change and forestry | [8 empty] | 179160.2159
| Total CO2 equivalent emissions, including indirect CO2, with land use, land-use change and forestry | [8 empty] | 169551.3606
1992 | GREENHOUSE GAS SOURCE AND | CO2(1) | CH4 | N2O | HFCs | PFCs | SF6 | Unspecified mix of HFCs and PFCs | NF3 | Total
| SINK CATEGORIES | CO2 equivalent (kt )
| Total (net emissions)(1) | 131343.6259 | 20585.3818 | 8298.1512 | NO | NO | 85.2253 | NE,NO | NO | 160312.3842
| 1. Energy | 127969.8595 | 10976.4213 | 757.9946 | [5 empty] | 139704.2754
| A. Fuel combustion (sectoral approach) | 127573.564 | 1282.7633 | 757.9798 | [5 empty] | 129614.3071
| 1. Energy industries | 54453.4495 | 16.2647 | 235.1436 | [5 empty] | 54704.8578
| Not a UUID: 2. MANUFACTURING INDUSTRIES AND CON | 46079.3077 | 98.637 | 175.657 | [5 empty] | 46353.6017
| 3. Transport | 7709.1957 | 44.763 | 219.4043 | [5 empty] | 7973.363
| 4. Other sectors | 19331.6111 | 1123.0986 | 127.7749 | [5 empty] | 20582.4847
| 5. Other | NO | NO | NO | [5 empty] | NO
| B. Fugitive emissions from fuels | 396.2955 | 9693.658 | 0.014869 | [5 empty] | 10089.9683
| 1. Solid fuels | 392.8289 | 8834.4102 | NA,NO | [5 empty] | 9227.2391
| 2. Oil and natural gas | 3.4666 | 859.2477 | 0.014869 | [5 empty] | 862.7292
| C. CO2 transport and storage | NO | [7 empty] | NO
| 2. Industrial processes and product use | 13330.1633 | 37.9714 | 1134.6125 | NO | NO | 85.2253 | NE,NO | NO | 14587.9725
| A. Mineral industry | 3486.3177 | [7 empty] | 3486.3177
| B. Chemical industry | 1664.9215 | 31.4735 | 928.3965 | NO | NO | NO | NO | NO | 2624.7915
| C. Metal industry | 8052.7717 | 6.4979 | NA | NO | NO | NO | NO | NO | 8059.2696
| D. Non-energy products from fuels and solvent use | 126.1524 | NA,NO | NA,NO | [5 empty] | 126.1524
| E. Electronic Industry |  |  |  | NO | NO | NO | NO,NE | NO | NO,NE
| F. Product uses as ODS substitutes |  |  |  | NO | NO | NO | NO | NO | NO
| G. Other product manufacture and use | NO | NO | 206.216 | 9A261E19-35F5-4E10-BD03-B56D33A0F3B9,1992,CZE | 04D80A97-4CB7-4056-A6FA-59039AD3F1C4,1992,CZE | 85.2253 | ADC979C1-90BF-47A8-8FFA-1635D0647B78,1992,CZE | BC4A9240-D3BE-4265-9F85-65393B4CF44F,1992,CZE | 291.4413
| H. Other | NO | NO | NO | NO | NO | NO | NO | NO | NO
| 3. Agriculture | 216.8442 | 6425.8449 | 6194.7178 | [5 empty] | 12837.4069
| A. Enteric fermentation |  | 4861.778 | [6 empty] | 4861.778
| B. Manure management |  | 1564.0669 | 2136.5665 | [5 empty] | 3700.6334
| C. Rice cultivation |  | NO | [6 empty] | NO
| D. Agricultural soils |  | NA,NE | 4058.1513 | [5 empty] | 4058.1513
| E. Prescribed burning of savannas |  | NO | NO | [5 empty] | NO
| F. Field burning of agricultural residues |  | NO | NO | [5 empty] | NO
| G. Liming | 108.3108 | [7 empty] | 108.3108
| H. Urea application | 108.5333 | [7 empty] | 108.5333
| I. Other carbon-containing fertilizers | NO | [7 empty] | NO
| J. Other | NO | NO | NO | [5 empty] | NO
| 4. Land use, land-use change and forestry(1) | -10205.7641 | 91.8506 | 17.6327 | [5 empty] | -10096.2808
| A. Forest land | -10956.9737 | 91.8506 | 7.5272 | [5 empty] | -10857.5959
| B. Cropland | 106.4971 | NO | 8.2494 | [5 empty] | 114.7465
| C. Grassland | -187.454 | NO | NA,NO | [5 empty] | -187.454
| D. Wetlands | 9.7416 | NO | NO | [5 empty] | 9.7416
| E. Settlements | 63.4061 | NO,NA | NO | [5 empty] | 63.4061
| F. Other land | 0 | NO | NO | [5 empty] | 0
| G. Harvested wood products | 759.0187 | [7 empty] | 759.0187
| H. Other | NO | NO | NO | [5 empty] | NO
| 5. Waste | 32.5231 | 3053.2935 | 193.1935 | [5 empty] | 3279.0101
| A. Solid waste disposal | NE,NO | 2149.2478 | [6 empty] | 2149.2478
| B. Biological treatment of solid waste |  | NE,IE | NE,IE | [5 empty] | NE,IE
| C. Incineration and open burning of waste | 32.5231 | 0.00027734 | 0.59034 | [5 empty] | 33.1137
| D. Waste water treatment and discharge |  | 904.0454 | 192.6032 | [5 empty] | 1096.6486
| E. Other | NO | NO | NO | [5 empty] | NO
| 6. Other (as specified in summary 1.A) | NO | NO | NO | NO | NO | NO | NO | NO | NO
Memo items:(2)
| International bunkers | 498.125 | 0.087085 | 4.1887 | [5 empty] | 502.4008
| Aviation | 498.125 | 0.087085 | 4.1887 | [5 empty] | 502.4008
| Navigation | NO | NO | NO | [5 empty] | NO
| Multilateral operations | NO | NO | NO | [5 empty] | NO
| CO2 emissions from biomass | 7285.8828 | [7 empty] | 7285.8828
| CO2 captured | NO | [7 empty] | NO
| Long-term storage of C in waste disposal sites | 17129.1169 | [7 empty] | 17129.1169
| Indirect N2O |  |  | 1079.0095
| Indirect CO2 (3) | 1974.1323
| Total CO2 equivalent emissions without land use, land-use change and forestry | [8 empty] | 170408.665
| Total CO2 equivalent emissions with land use, land-use change and forestry | [8 empty] | 160312.3842
| Total CO2 equivalent emissions, including indirect CO2, without land use, land-use change and forestry | [8 empty] | 172382.7973
| Total CO2 equivalent emissions, including indirect CO2, with land use, land-use change and forestry | [8 empty] | 162286.5165
1993 | GREENHOUSE GAS SOURCE AND | CO2(1) | CH4 | N2O | HFCs | PFCs | SF6 | Unspecified mix of HFCs and PFCs | NF3 | Total
| SINK CATEGORIES | CO2 equivalent (kt )
| Total (net emissions)(1) | 125753.1363 | 19677.9921 | 7395.3877 | NO | NO | 86.4044 | NE,NO | NO | 152912.9206
| 1. Energy | 122949.9176 | 10764.2393 | 742.1313 | [5 empty] | 134456.2882
| A. Fuel combustion (sectoral approach) | 122571.8262 | 1209.188 | 742.1112 | [5 empty] | 124523.1254
| 1. Energy industries | 54068.9763 | 16.3933 | 235.9794 | [5 empty] | 54321.3491
| Not a UUID: 2. MANUFACTURING INDUSTRIES AND CON | 38356.1882 | 81.8164 | 145.152 | [5 empty] | 38583.1567
| 3. Transport | 7809.3791 | 42.7972 | 223.8726 | [5 empty] | 8076.0489
| 4. Other sectors | 22337.2825 | 1068.181 | 137.1071 | [5 empty] | 23542.5707
| 5. Other | NO | NO | NO | [5 empty] | NO
| B. Fugitive emissions from fuels | 378.0913 | 9555.0513 | 0.020126 | [5 empty] | 9933.1628
| 1. Solid fuels | 373.4502 | 8714.6042 | NA,NO | [5 empty] | 9088.0543
| 2. Oil and natural gas | 4.6412 | 840.4471 | 0.020126 | [5 empty] | 845.1085
| C. CO2 transport and storage | NO | [7 empty] | NO
| 2. Industrial processes and product use | 12379.7225 | 38.0076 | 925.6469 | NO | NO | 86.4044 | NE,NO | NO | 13429.7814
| A. Mineral industry | 3175.8174 | [7 empty] | 3175.8174
| B. Chemical industry | 1626.1261 | 32.0284 | 719.4309 | NO | NO | NO | NO | NO | 2377.5854
| C. Metal industry | 7484.6385 | 5.9792 | NA | NO | NO | NO | NO | NO | 7490.6177
| D. Non-energy products from fuels and solvent use | 93.1406 | NA,NO | NA,NO | [5 empty] | 93.1406
| E. Electronic Industry |  |  |  | NO | NO | NO | NO,NE | NO | NO,NE
| F. Product uses as ODS substitutes |  |  |  | NO | NO | NO | NO | NO | NO
| G. Other product manufacture and use | NO | NO | 206.216 | 9A261E19-35F5-4E10-BD03-B56D33A0F3B9,1993,CZE | 04D80A97-4CB7-4056-A6FA-59039AD3F1C4,1993,CZE | 86.4044 | ADC979C1-90BF-47A8-8FFA-1635D0647B78,1993,CZE | BC4A9240-D3BE-4265-9F85-65393B4CF44F,1993,CZE | 292.6204
| H. Other | NO | NO | NO | NO | NO | NO | NO | NO | NO
| 3. Agriculture | 196.0568 | 5658.4801 | 5503.8522 | [5 empty] | 11358.3891
| A. Enteric fermentation |  | 4211.1653 | [6 empty] | 4211.1653
| B. Manure management |  | 1447.3148 | 1916.1944 | [5 empty] | 3363.5092
| C. Rice cultivation |  | NO | [6 empty] | NO
| D. Agricultural soils |  | NA,NE | 3587.6578 | [5 empty] | 3587.6578
| E. Prescribed burning of savannas |  | NO | NO | [5 empty] | NO
| F. Field burning of agricultural residues |  | NO | NO | [5 empty] | NO
| G. Liming | 102.9235 | [7 empty] | 102.9235
| H. Urea application | 93.1333 | [7 empty] | 93.1333
| I. Other carbon-containing fertilizers | NO | [7 empty] | NO
| J. Other | NO | NO | NO | [5 empty] | NO
| 4. Land use, land-use change and forestry(1) | -9816.9699 | 106.0308 | 18.2344 | [5 empty] | -9692.7046
| A. Forest land | -9678.9867 | 106.0308 | 8.6892 | [5 empty] | -9564.2666
| B. Cropland | 145.4954 | NO | 7.792 | [5 empty] | 153.2874
| C. Grassland | -183.4557 | NO | NA,NO | [5 empty] | -183.4557
| D. Wetlands | 8.8556 | NO | NO | [5 empty] | 8.8556
| E. Settlements | 177.3817 | NO,NA | NO | [5 empty] | 177.3817
| F. Other land | 0 | NO | NO | [5 empty] | 0
| G. Harvested wood products | -286.2601 | [7 empty] | -286.2601
| H. Other | NO | NO | NO | [5 empty] | NO
| 5. Waste | 44.4093 | 3111.2343 | 205.5229 | [5 empty] | 3361.1666
| A. Solid waste disposal | NE,NO | 2237.0282 | [6 empty] | 2237.0282
| B. Biological treatment of solid waste |  | NE,IE | NE,IE | [5 empty] | NE,IE
| C. Incineration and open burning of waste | 44.4093 | 0.0003787 | 0.80609 | [5 empty] | 45.2158
| D. Waste water treatment and discharge |  | 874.2058 | 204.7168 | [5 empty] | 1078.9226
| E. Other | NO | NO | NO | [5 empty] | NO
| 6. Other (as specified in summary 1.A) | NO | NO | NO | NO | NO | NO | NO | NO | NO
Memo items:(2)
| International bunkers | 414.1115 | 0.072397 | 3.4822 | [5 empty] | 417.6661
| Aviation | 414.1115 | 0.072397 | 3.4822 | [5 empty] | 417.6661
| Navigation | NO | NO | NO | [5 empty] | NO
| Multilateral operations | NO | NO | NO | [5 empty] | NO
| CO2 emissions from biomass | 7039.069 | [7 empty] | 7039.069
| CO2 captured | NO | [7 empty] | NO
| Long-term storage of C in waste disposal sites | 17949.0988 | [7 empty] | 17949.0988
| Indirect N2O |  |  | 1020.3906
| Indirect CO2 (3) | 1923.2335
| Total CO2 equivalent emissions without land use, land-use change and forestry | [8 empty] | 162605.6252
| Total CO2 equivalent emissions with land use, land-use change and forestry | [8 empty] | 152912.9206
| Total CO2 equivalent emissions, including indirect CO2, without land use, land-use change and forestry | [8 empty] | 164528.8587
| Total CO2 equivalent emissions, including indirect CO2, with land use, land-use change and forestry | [8 empty] | 154836.1541
1994 | GREENHOUSE GAS SOURCE AND | CO2(1) | CH4 | N2O | HFCs | PFCs | SF6 | Unspecified mix of HFCs and PFCs | NF3 | Total
| SINK CATEGORIES | CO2 equivalent (kt )
| Total (net emissions)(1) | 121463.5678 | 18541.7194 | 7242.9244 | NO | NO | 87.4796 | NE,NO | NO | 147335.6912
| 1. Energy | 115488.4598 | 10182.873 | 740.3904 | [5 empty] | 126411.7232
| A. Fuel combustion (sectoral approach) | 115120.5296 | 1106.9354 | 740.3672 | [5 empty] | 116967.8322
| 1. Energy industries | 54713.0811 | 17.283 | 238.8199 | [5 empty] | 54969.184
| Not a UUID: 2. MANUFACTURING INDUSTRIES AND CON | 30666.7261 | 69.8273 | 123.1999 | [5 empty] | 30859.7533
| 3. Transport | 8509.8062 | 45.9465 | 256.1168 | [5 empty] | 8811.8696
| 4. Other sectors | 21230.9162 | 973.8785 | 122.2306 | [5 empty] | 22327.0253
| 5. Other | NO | NO | NO | [5 empty] | NO
| B. Fugitive emissions from fuels | 367.9302 | 9075.9377 | 0.023209 | [5 empty] | 9443.891
| 1. Solid fuels | 362.6008 | 8249.2607 | NA,NO | [5 empty] | 8611.8615
| 2. Oil and natural gas | 5.3294 | 826.677 | 0.023209 | [5 empty] | 832.0295
| C. CO2 transport and storage | NO | [7 empty] | NO
| 2. Industrial processes and product use | 13413.8086 | 43.343 | 1123.2298 | NO | NO | 87.4796 | NE,NO | NO | 14667.8611
| A. Mineral industry | 3228.4576 | [7 empty] | 3228.4576
| B. Chemical industry | 1923.0923 | 36.3304 | 917.0138 | NO | NO | NO | NO | NO | 2876.4365
| C. Metal industry | 8148.4857 | 7.0126 | NA | NO | NO | NO | NO | NO | 8155.4983
| D. Non-energy products from fuels and solvent use | 113.773 | NA,NO | NA,NO | [5 empty] | 113.773
| E. Electronic Industry |  |  |  | NO | NO | NO | NO,NE | NO | NO,NE
| F. Product uses as ODS substitutes |  |  |  | NO | NO | NO | NO | NO | NO
| G. Other product manufacture and use | NO | NO | 206.216 | 9A261E19-35F5-4E10-BD03-B56D33A0F3B9,1994,CZE | 04D80A97-4CB7-4056-A6FA-59039AD3F1C4,1994,CZE | 87.4796 | ADC979C1-90BF-47A8-8FFA-1635D0647B78,1994,CZE | BC4A9240-D3BE-4265-9F85-65393B4CF44F,1994,CZE | 293.6956
| H. Other | NO | NO | NO | NO | NO | NO | NO | NO | NO
| 3. Agriculture | 194.2964 | 4955.7595 | 5165.3062 | [5 empty] | 10315.3621
| A. Enteric fermentation |  | 3687.9007 | [6 empty] | 3687.9007
| B. Manure management |  | 1267.8588 | 1693.9159 | [5 empty] | 2961.7747
| C. Rice cultivation |  | NO | [6 empty] | NO
| D. Agricultural soils |  | NA,NE | 3471.3904 | [5 empty] | 3471.3904
| E. Prescribed burning of savannas |  | NO | NO | [5 empty] | NO
| F. Field burning of agricultural residues |  | NO | NO | [5 empty] | NO
| G. Liming | 103.363 | [7 empty] | 103.363
| H. Urea application | 90.9333 | [7 empty] | 90.9333
| I. Other carbon-containing fertilizers | NO | [7 empty] | NO
| J. Other | NO | NO | NO | [5 empty] | NO
| 4. Land use, land-use change and forestry(1) | -7695.9663 | 109.2375 | 17.7228 | [5 empty] | -7569.006
| A. Forest land | -7232.7096 | 109.2375 | 8.952 | [5 empty] | -7114.5201
| B. Cropland | 124.4828 | NO | 7.1598 | [5 empty] | 131.6427
| C. Grassland | -292.9595 | NO | NA,NO | [5 empty] | -292.9595
| D. Wetlands | 6.1722 | NO | NO | [5 empty] | 6.1722
| E. Settlements | 124.0983 | NO,NA | NO | [5 empty] | 124.0983
| F. Other land | 0 | NO | NO | [5 empty] | 0
| G. Harvested wood products | -425.0505 | [7 empty] | -425.0505
| H. Other | NO | NO | NO | [5 empty] | NO
| 5. Waste | 62.9693 | 3250.5064 | 196.2751 | [5 empty] | 3509.7508
| A. Solid waste disposal | NE,NO | 2323.8245 | [6 empty] | 2323.8245
| B. Biological treatment of solid waste |  | NE,IE | NE,IE | [5 empty] | NE,IE
| C. Incineration and open burning of waste | 62.9693 | 0.00053697 | 1.143 | [5 empty] | 64.1128
| D. Waste water treatment and discharge |  | 926.6814 | 195.1321 | [5 empty] | 1121.8135
| E. Other | NO | NO | NO | [5 empty] | NO
| 6. Other (as specified in summary 1.A) | NO | NO | NO | NO | NO | NO | NO | NO | NO
Memo items:(2)
| International bunkers | 515.3382 | 0.090094 | 4.3334 | [5 empty] | 519.7617
| Aviation | 515.3382 | 0.090094 | 4.3334 | [5 empty] | 519.7617
| Navigation | NO | NO | NO | [5 empty] | NO
| Multilateral operations | NO | NO | NO | [5 empty] | NO
| CO2 emissions from biomass | 6708.531 | [7 empty] | 6708.531
| CO2 captured | NO | [7 empty] | NO
| Long-term storage of C in waste disposal sites | 18774.8847 | [7 empty] | 18774.8847
| Indirect N2O |  |  | 667.3826
| Indirect CO2 (3) | 1745.1954
| Total CO2 equivalent emissions without land use, land-use change and forestry | [8 empty] | 154904.6972
| Total CO2 equivalent emissions with land use, land-use change and forestry | [8 empty] | 147335.6912
| Total CO2 equivalent emissions, including indirect CO2, without land use, land-use change and forestry | [8 empty] | 156649.8926
| Total CO2 equivalent emissions, including indirect CO2, with land use, land-use change and forestry | [8 empty] | 149080.8866
1995 | GREENHOUSE GAS SOURCE AND | CO2(1) | CH4 | N2O | HFCs | PFCs | SF6 | Unspecified mix of HFCs and PFCs | NF3 | Total
| SINK CATEGORIES | CO2 equivalent (kt )
| Total (net emissions)(1) | 121571.6153 | 18134.9988 | 7465.7356 | 0.31677 | 0.00883 | 88.474 | NE,NO | NO | 147261.1493
| 1. Energy | 116679.3705 | 9947.6141 | 759.6035 | [5 empty] | 127386.5881
| A. Fuel combustion (sectoral approach) | 116317.0995 | 1004.9011 | 759.577 | [5 empty] | 118081.5775
| 1. Energy industries | 61560.6291 | 19.3252 | 270.2309 | [5 empty] | 61850.1852
| Not a UUID: 2. MANUFACTURING INDUSTRIES AND CON | 26029.5234 | 53.5611 | 94.5144 | [5 empty] | 26177.5989
| 3. Transport | 9022.4264 | 46.2626 | 285.8624 | [5 empty] | 9354.5515
| 4. Other sectors | 19704.5206 | 885.7521 | 108.9693 | [5 empty] | 20699.242
| 5. Other | NO | NO | NO | [5 empty] | NO
| B. Fugitive emissions from fuels | 362.2711 | 8942.7131 | 0.026472 | [5 empty] | 9305.0106
| 1. Solid fuels | 356.2094 | 8111.8471 | NA,NO | [5 empty] | 8468.0565
| 2. Oil and natural gas | 6.0616 | 830.866 | 0.026472 | [5 empty] | 836.9541
| C. CO2 transport and storage | NO | [7 empty] | NO
| 2. Industrial processes and product use | 12767.2669 | 47.6863 | 1253.6611 | 0.31677 | 0.00883 | 88.474 | NE,NO | NO | 14157.4138
| A. Mineral industry | 3002.0784 | [7 empty] | 3002.0784
| B. Chemical industry | 1725.6676 | 35.0894 | 1047.4451 | NO | NO | NO | NO | NO | 2808.2021
| C. Metal industry | 7935.7693 | 12.5968 | NA | NO | NO | NO | NO | NO | 7948.3661
| D. Non-energy products from fuels and solvent use | 103.7515 | NA,NO | NA,NO | [5 empty] | 103.7515
| E. Electronic Industry |  |  |  | NO | NO | NO | NO,NE | NO | NO,NE
| F. Product uses as ODS substitutes |  |  |  | 0.31677 | 0.00883 | NO | NO | NO | 0.3256
| G. Other product manufacture and use | NO | NO | 206.216 | 9A261E19-35F5-4E10-BD03-B56D33A0F3B9,1995,CZE | 04D80A97-4CB7-4056-A6FA-59039AD3F1C4,1995,CZE | 88.474 | ADC979C1-90BF-47A8-8FFA-1635D0647B78,1995,CZE | BC4A9240-D3BE-4265-9F85-65393B4CF44F,1995,CZE | 294.69
| H. Other | NO | NO | NO | NO | NO | NO | NO | NO | NO
| 3. Agriculture | 219.6112 | 4796.7605 | 5229.2692 | [5 empty] | 10245.6409
| A. Enteric fermentation |  | 3588.2217 | [6 empty] | 3588.2217
| B. Manure management |  | 1208.5388 | 1588.2376 | [5 empty] | 2796.7764
| C. Rice cultivation |  | NO | [6 empty] | NO
| D. Agricultural soils |  | NA,NE | 3641.0316 | [5 empty] | 3641.0316
| E. Prescribed burning of savannas |  | NO | NO | [5 empty] | NO
| F. Field burning of agricultural residues |  | NO | NO | [5 empty] | NO
| G. Liming | 110.3445 | [7 empty] | 110.3445
| H. Urea application | 109.2667 | [7 empty] | 109.2667
| I. Other carbon-containing fertilizers | NO | [7 empty] | NO
| J. Other | NO | NO | NO | [5 empty] | NO
| 4. Land use, land-use change and forestry(1) | -8165.3352 | 102.5559 | 16.3379 | [5 empty] | -8046.4413
| A. Forest land | -7227.5369 | 102.5559 | 8.4045 | [5 empty] | -7116.5765
| B. Cropland | 121.4288 | NO | 6.4763 | [5 empty] | 127.9051
| C. Grassland | -325.5551 | NO | NA,NO | [5 empty] | -325.5551
| D. Wetlands | 9.1112 | NO | NO | [5 empty] | 9.1112
| E. Settlements | 90.7207 | NO,NA | NO | [5 empty] | 90.7207
| F. Other land | 0 | NO | NO | [5 empty] | 0
| G. Harvested wood products | -833.5038 | [7 empty] | -833.5038
| H. Other | NO | NO | NO | [5 empty] | NO
| 5. Waste | 70.702 | 3240.3819 | 206.864 | [5 empty] | 3517.9479
| A. Solid waste disposal | NE,NO | 2404.9807 | [6 empty] | 2404.9807
| B. Biological treatment of solid waste |  | NE,IE | NE,IE | [5 empty] | NE,IE
| C. Incineration and open burning of waste | 70.702 | 0.00060291 | 1.2833 | [5 empty] | 71.9859
| D. Waste water treatment and discharge |  | 835.4007 | 205.5807 | [5 empty] | 1040.9813
| E. Other | NO | NO | NO | [5 empty] | NO
| 6. Other (as specified in summary 1.A) | NO | NO | NO | NO | NO | NO | NO | NO | NO
Memo items:(2)
| International bunkers | 558.0345 | 0.097558 | 4.6935 | [5 empty] | 562.8255
| Aviation | 558.0345 | 0.097558 | 4.6935 | [5 empty] | 562.8255
| Navigation | NO | NO | NO | [5 empty] | NO
| Multilateral operations | NO | NO | NO | [5 empty] | NO
| CO2 emissions from biomass | 5787.222 | [7 empty] | 5787.222
| CO2 captured | NO | [7 empty] | NO
| Long-term storage of C in waste disposal sites | 19620.0174 | [7 empty] | 19620.0174
| Indirect N2O |  |  | 629.4807
| Indirect CO2 (3) | 1745.1906
| Total CO2 equivalent emissions without land use, land-use change and forestry | [8 empty] | 155307.5907
| Total CO2 equivalent emissions with land use, land-use change and forestry | [8 empty] | 147261.1493
| Total CO2 equivalent emissions, including indirect CO2, without land use, land-use change and forestry | [8 empty] | 157052.7813
| Total CO2 equivalent emissions, including indirect CO2, with land use, land-use change and forestry | [8 empty] | 149006.3399
1996 | GREENHOUSE GAS SOURCE AND | CO2(1) | CH4 | N2O | HFCs | PFCs | SF6 | Unspecified mix of HFCs and PFCs | NF3 | Total
| SINK CATEGORIES | CO2 equivalent (kt )
| Total (net emissions)(1) | 123655.835 | 17977.3042 | 7289.8565 | 38.0201 | 0.67753 | 98.0553 | NE,NO | NO | 149059.7486
| 1. Energy | 118482.1548 | 9822.3645 | 808.0851 | [5 empty] | 129112.6044
| A. Fuel combustion (sectoral approach) | 118132.1839 | 1017.8285 | 808.0576 | [5 empty] | 119958.0699
| 1. Energy industries | 66272.4574 | 21.5222 | 283.7012 | [5 empty] | 66577.6808
| Not a UUID: 2. MANUFACTURING INDUSTRIES AND CON | 24483.3277 | 51.5966 | 90.0841 | [5 empty] | 24625.0084
| 3. Transport | 9981.6171 | 48.7147 | 335.1762 | [5 empty] | 10365.508
| 4. Other sectors | 17394.7816 | 895.9949 | 99.0962 | [5 empty] | 18389.8727
| 5. Other | NO | NO | NO | [5 empty] | NO
| B. Fugitive emissions from fuels | 349.9709 | 8804.536 | 0.027562 | [5 empty] | 9154.5345
| 1. Solid fuels | 343.6542 | 7906.085 | NA,NO | [5 empty] | 8249.7392
| 2. Oil and natural gas | 6.3167 | 898.451 | 0.027562 | [5 empty] | 904.7953
| C. CO2 transport and storage | NO | [7 empty] | NO
| 2. Industrial processes and product use | 13435.7922 | 48.8364 | 1212.8111 | 38.0201 | 0.67753 | 98.0553 | NE,NO | NO | 14834.1926
| A. Mineral industry | 3228.7292 | [7 empty] | 3228.7292
| B. Chemical industry | 1854.9881 | 36.4182 | 1006.5951 | NO | NO | NO | NO | NO | 2898.0014
| C. Metal industry | 8261.8817 | 12.4182 | NA | NO | NO | NO | NO | NO | 8274.3
| D. Non-energy products from fuels and solvent use | 90.1931 | NA,NO | NA,NO | [5 empty] | 90.1931
| E. Electronic Industry |  |  |  | NO | NO | NO | NO,NE | NO | NO,NE
| F. Product uses as ODS substitutes |  |  |  | 38.0201 | 0.67753 | NO | NO | NO | 38.6976
| G. Other product manufacture and use | NO | NO | 206.216 | 9A261E19-35F5-4E10-BD03-B56D33A0F3B9,1996,CZE | 04D80A97-4CB7-4056-A6FA-59039AD3F1C4,1996,CZE | 98.0553 | ADC979C1-90BF-47A8-8FFA-1635D0647B78,1996,CZE | BC4A9240-D3BE-4265-9F85-65393B4CF44F,1996,CZE | 304.2713
| H. Other | NO | NO | NO | NO | NO | NO | NO | NO | NO
| 3. Agriculture | 212.9012 | 4725.6918 | 5039.3869 | [5 empty] | 9977.9798
| A. Enteric fermentation |  | 3553.1538 | [6 empty] | 3553.1538
| B. Manure management |  | 1172.538 | 1633.778 | [5 empty] | 2806.316
| C. Rice cultivation |  | NO | [6 empty] | NO
| D. Agricultural soils |  | NA,NE | 3405.6089 | [5 empty] | 3405.6089
| E. Prescribed burning of savannas |  | NO | NO | [5 empty] | NO
| F. Field burning of agricultural residues |  | NO | NO | [5 empty] | NO
| G. Liming | 112.4345 | [7 empty] | 112.4345
| H. Urea application | 100.4667 | [7 empty] | 100.4667
| I. Other carbon-containing fertilizers | NO | [7 empty] | NO
| J. Other | NO | NO | NO | [5 empty] | NO
| 4. Land use, land-use change and forestry(1) | -8546.0845 | 134.8255 | 17.6096 | [5 empty] | -8393.6493
| A. Forest land | -7490.8677 | 134.8255 | 11.049 | [5 empty] | -7344.9932
| B. Cropland | 127.7262 | NO | 5.3557 | [5 empty] | 133.0819
| C. Grassland | -543.6734 | NO | NA,NO | [5 empty] | -543.6734
| D. Wetlands | 11.5135 | NO | NO | [5 empty] | 11.5135
| E. Settlements | 121.0172 | NO,NA | NO | [5 empty] | 121.0172
| F. Other land | 0 | NO | NO | [5 empty] | 0
| G. Harvested wood products | -771.8004 | [7 empty] | -771.8004
| H. Other | NO | NO | NO | [5 empty] | NO
| 5. Waste | 71.0714 | 3245.586 | 211.9638 | [5 empty] | 3528.6211
| A. Solid waste disposal | NE,NO | 2428.1182 | [6 empty] | 2428.1182
| B. Biological treatment of solid waste |  | NE,IE | NE,IE | [5 empty] | NE,IE
| C. Incineration and open burning of waste | 71.0714 | 0.00060606 | 1.29 | [5 empty] | 72.362
| D. Waste water treatment and discharge |  | 817.4672 | 210.6737 | [5 empty] | 1028.1409
| E. Other | NO | NO | NO | [5 empty] | NO
| 6. Other (as specified in summary 1.A) | NO | NO | NO | NO | NO | NO | NO | NO | NO
Memo items:(2)
| International bunkers | 419.4316 | 0.073327 | 3.5287 | [5 empty] | 423.0336
| Aviation | 419.4316 | 0.073327 | 3.5287 | [5 empty] | 423.0336
| Navigation | NO | NO | NO | [5 empty] | NO
| Multilateral operations | NO | NO | NO | [5 empty] | NO
| CO2 emissions from biomass | 5822.0614 | [7 empty] | 5822.0614
| CO2 captured | NO | [7 empty] | NO
| Long-term storage of C in waste disposal sites | 20498.6213 | [7 empty] | 20498.6213
| Indirect N2O |  |  | 651.699
| Indirect CO2 (3) | 1717.5114
| Total CO2 equivalent emissions without land use, land-use change and forestry | [8 empty] | 157453.3979
| Total CO2 equivalent emissions with land use, land-use change and forestry | [8 empty] | 149059.7486
| Total CO2 equivalent emissions, including indirect CO2, without land use, land-use change and forestry | [8 empty] | 159170.9093
| Total CO2 equivalent emissions, including indirect CO2, with land use, land-use change and forestry | [8 empty] | 150777.26
1997 | GREENHOUSE GAS SOURCE AND | CO2(1) | CH4 | N2O | HFCs | PFCs | SF6 | Unspecified mix of HFCs and PFCs | NF3 | Total
| SINK CATEGORIES | CO2 equivalent (kt )
| Total (net emissions)(1) | 121200.5785 | 17571.2684 | 7268.043 | 119.9626 | 1.7283 | 95.8309 | NE,NO | NO | 146257.4116
| 1. Energy | 114388.8797 | 9595.8329 | 808.4106 | [5 empty] | 124793.1231
| A. Fuel combustion (sectoral approach) | 114044.3311 | 949.0353 | 808.381 | [5 empty] | 115801.7475
| 1. Energy industries | 62577.9179 | 21.3234 | 267.6934 | [5 empty] | 62866.9347
| Not a UUID: 2. MANUFACTURING INDUSTRIES AND CON | 24466.594 | 51.4789 | 89.5816 | [5 empty] | 24607.6545
| 3. Transport | 10201.8663 | 47.9777 | 351.8759 | [5 empty] | 10601.7199
| 4. Other sectors | 16797.9529 | 828.2554 | 99.23 | [5 empty] | 17725.4383
| 5. Other | NO | NO | NO | [5 empty] | NO
| B. Fugitive emissions from fuels | 344.5485 | 8646.7975 | 0.029557 | [5 empty] | 8991.3756
| 1. Solid fuels | 337.786 | 7761.3248 | NA,NO | [5 empty] | 8099.1108
| 2. Oil and natural gas | 6.7625 | 885.4727 | 0.029557 | [5 empty] | 892.2648
| C. CO2 transport and storage | NO | [7 empty] | NO
| 2. Industrial processes and product use | 14216.7349 | 48.7856 | 1244.2683 | 119.9626 | 1.7283 | 95.8309 | NE,NO | NO | 15727.3106
| A. Mineral industry | 3414.5019 | [7 empty] | 3414.5019
| B. Chemical industry | 1813.9993 | 37.0422 | 1038.0523 | NO | NO | NO | NO | NO | 2889.0938
| C. Metal industry | 8911.599 | 11.7434 | NA | NO | NO | NO | NO | NO | 8923.3425
| D. Non-energy products from fuels and solvent use | 76.6347 | NA,NO | NA,NO | [5 empty] | 76.6347
| E. Electronic Industry |  |  |  | NO | 1.1373 | NO | NO,NE | NO | 1.1373
| F. Product uses as ODS substitutes |  |  |  | 119.9626 | 0.59093 | NO | NO | NO | 120.5535
| G. Other product manufacture and use | NO | NO | 206.216 | 9A261E19-35F5-4E10-BD03-B56D33A0F3B9,1997,CZE | 04D80A97-4CB7-4056-A6FA-59039AD3F1C4,1997,CZE | 95.8309 | ADC979C1-90BF-47A8-8FFA-1635D0647B78,1997,CZE | BC4A9240-D3BE-4265-9F85-65393B4CF44F,1997,CZE | 302.0469
| H. Other | NO | NO | NO | NO | NO | NO | NO | NO | NO
| 3. Agriculture | 159.8909 | 4442.0781 | 4991.1723 | [5 empty] | 9593.1413
| A. Enteric fermentation |  | 3318.6166 | [6 empty] | 3318.6166
| B. Manure management |  | 1123.4615 | 1580.2677 | [5 empty] | 2703.7293
| C. Rice cultivation |  | NO | [6 empty] | NO
| D. Agricultural soils |  | NA,NE | 3410.9045 | [5 empty] | 3410.9045
| E. Prescribed burning of savannas |  | NO | NO | [5 empty] | NO
| F. Field burning of agricultural residues |  | NO | NO | [5 empty] | NO
| G. Liming | 92.4242 | [7 empty] | 92.4242
| H. Urea application | 67.4667 | [7 empty] | 67.4667
| I. Other carbon-containing fertilizers | NO | [7 empty] | NO
| J. Other | NO | NO | NO | [5 empty] | NO
| 4. Land use, land-use change and forestry(1) | -7639.4148 | 145.3985 | 17.4245 | [5 empty] | -7476.5917
| A. Forest land | -6690.4405 | 145.3985 | 11.9154 | [5 empty] | -6533.1265
| B. Cropland | 129.577 | NO | 4.4972 | [5 empty] | 134.0742
| C. Grassland | -373.8619 | NO | NA,NO | [5 empty] | -373.8619
| D. Wetlands | 13.9145 | NO | NO | [5 empty] | 13.9145
| E. Settlements | 122.1346 | NO,NA | NO | [5 empty] | 122.1346
| F. Other land | 0 | NO | NO | [5 empty] | 0
| G. Harvested wood products | -840.7386 | [7 empty] | -840.7386
| H. Other | NO | NO | NO | [5 empty] | NO
| 5. Waste | 74.4878 | 3339.1732 | 206.7673 | [5 empty] | 3620.4284
| A. Solid waste disposal | NE,NO | 2497.1446 | [6 empty] | 2497.1446
| B. Biological treatment of solid waste |  | NE,IE | NE,IE | [5 empty] | NE,IE
| C. Incineration and open burning of waste | 74.4878 | 0.00063519 | 1.3521 | [5 empty] | 75.8405
| D. Waste water treatment and discharge |  | 842.0279 | 205.4153 | [5 empty] | 1047.4432
| E. Other | NO | NO | NO | [5 empty] | NO
| 6. Other (as specified in summary 1.A) | NO | NO | NO | NO | NO | NO | NO | NO | NO
Memo items:(2)
| International bunkers | 483.2458 | 0.084484 | 4.0921 | [5 empty] | 487.4224
| Aviation | 483.2458 | 0.084484 | 4.0921 | [5 empty] | 487.4224
| Navigation | NO | NO | NO | [5 empty] | NO
| Multilateral operations | NO | NO | NO | [5 empty] | NO
| CO2 emissions from biomass | 6447.72 | [7 empty] | 6447.72
| CO2 captured | NO | [7 empty] | NO
| Long-term storage of C in waste disposal sites | 21410.1254 | [7 empty] | 21410.1254
| Indirect N2O |  |  | 692.2707
| Indirect CO2 (3) | 1701.5418
| Total CO2 equivalent emissions without land use, land-use change and forestry | [8 empty] | 153734.0034
| Total CO2 equivalent emissions with land use, land-use change and forestry | [8 empty] | 146257.4116
| Total CO2 equivalent emissions, including indirect CO2, without land use, land-use change and forestry | [8 empty] | 155435.5451
| Total CO2 equivalent emissions, including indirect CO2, with land use, land-use change and forestry | [8 empty] | 147958.9534
1998 | GREENHOUSE GAS SOURCE AND | CO2(1) | CH4 | N2O | HFCs | PFCs | SF6 | Unspecified mix of HFCs and PFCs | NF3 | Total
| SINK CATEGORIES | CO2 equivalent (kt )
| Total (net emissions)(1) | 115881.1949 | 16900.6516 | 7137.3933 | 173.5414 | 1.6556 | 94.565 | NE,NO | NO | 140189.0018
| 1. Energy | 109145.1947 | 9089.009 | 816.2974 | [5 empty] | 119050.501
| A. Fuel combustion (sectoral approach) | 108805.2478 | 792.9134 | 816.2649 | [5 empty] | 110414.4261
| 1. Energy industries | 60442.7944 | 21.9853 | 261.4663 | [5 empty] | 60726.2461
| Not a UUID: 2. MANUFACTURING INDUSTRIES AND CON | 22383.0871 | 45.893 | 80.3188 | [5 empty] | 22509.2989
| 3. Transport | 10323.6209 | 44.8881 | 378.8759 | [5 empty] | 10747.3849
| 4. Other sectors | 15485.9238 | 679.8372 | 93.1818 | [5 empty] | 16258.9428
| 5. Other | 169.8217 | 0.30966 | 2.4221 | [5 empty] | 172.5534
| B. Fugitive emissions from fuels | 339.9468 | 8296.0957 | 0.032436 | [5 empty] | 8636.0749
| 1. Solid fuels | 332.5319 | 7363.2748 | NA,NO | [5 empty] | 7695.8067
| 2. Oil and natural gas | 7.4149 | 932.8208 | 0.032436 | [5 empty] | 940.2682
| C. CO2 transport and storage | NO | [7 empty] | NO
| 2. Industrial processes and product use | 14193.9426 | 52.66 | 1317.4073 | 173.5414 | 1.6556 | 94.565 | NE,NO | NO | 15833.7719
| A. Mineral industry | 3575.4752 | [7 empty] | 3575.4752
| B. Chemical industry | 1861.4521 | 40.7761 | 1111.1913 | NO | NO | NO | NO | NO | 3013.4195
| C. Metal industry | 8630.8694 | 11.884 | NA | NO | NO | NO | NO | NO | 8642.7534
| D. Non-energy products from fuels and solvent use | 126.1459 | NA,NO | NA,NO | [5 empty] | 126.1459
| E. Electronic Industry |  |  |  | NO | 1.1373 | NO | NO,NE | NO | 1.1373
| F. Product uses as ODS substitutes |  |  |  | 173.5414 | 0.51828 | NO | NO | NO | 174.0597
| G. Other product manufacture and use | NO | NO | 206.216 | 9A261E19-35F5-4E10-BD03-B56D33A0F3B9,1998,CZE | 04D80A97-4CB7-4056-A6FA-59039AD3F1C4,1998,CZE | 94.565 | ADC979C1-90BF-47A8-8FFA-1635D0647B78,1998,CZE | BC4A9240-D3BE-4265-9F85-65393B4CF44F,1998,CZE | 300.781
| H. Other | NO | NO | NO | NO | NO | NO | NO | NO | NO
| 3. Agriculture | 233.0478 | 4197.9324 | 4771.6692 | [5 empty] | 9202.6493
| A. Enteric fermentation |  | 3105.83 | [6 empty] | 3105.83
| B. Manure management |  | 1092.1024 | 1504.764 | [5 empty] | 2596.8664
| C. Rice cultivation |  | NO | [6 empty] | NO
| D. Agricultural soils |  | NA,NE | 3266.9052 | [5 empty] | 3266.9052
| E. Prescribed burning of savannas |  | NO | NO | [5 empty] | NO
| F. Field burning of agricultural residues |  | NO | NO | [5 empty] | NO
| G. Liming | 90.0478 | [7 empty] | 90.0478
| H. Urea application | 143 | [7 empty] | 143
| I. Other carbon-containing fertilizers | NO | [7 empty] | NO
| J. Other | NO | NO | NO | [5 empty] | NO
| 4. Land use, land-use change and forestry(1) | -7765.8342 | 127.0278 | 17.5006 | [5 empty] | -7621.3059
| A. Forest land | -7249.3962 | 127.0278 | 10.4099 | [5 empty] | -7111.9585
| B. Cropland | 252.3917 | NO | 5.7883 | [5 empty] | 258.18
| C. Grassland | -309.1541 | NO | NA,NO | [5 empty] | -309.1541
| D. Wetlands | 24.3436 | NO | NO | [5 empty] | 24.3436
| E. Settlements | 183.8795 | NO,NA | NO | [5 empty] | 183.8795
| F. Other land | 0 | NO | NO | [5 empty] | 0
| G. Harvested wood products | -667.8987 | [7 empty] | -667.8987
| H. Other | NO | NO | NO | [5 empty] | NO
| 5. Waste | 74.8441 | 3434.0224 | 214.5188 | [5 empty] | 3723.3854
| A. Solid waste disposal | NE,NO | 2566.1929 | [6 empty] | 2566.1929
| B. Biological treatment of solid waste |  | NE,IE | NE,IE | [5 empty] | NE,IE
| C. Incineration and open burning of waste | 74.8441 | 0.00063823 | 1.3585 | [5 empty] | 76.2033
| D. Waste water treatment and discharge |  | 867.8289 | 213.1603 | [5 empty] | 1080.9892
| E. Other | NO | NO | NO | [5 empty] | NO
| 6. Other (as specified in summary 1.A) | NO | NO | NO | NO | NO | NO | NO | NO | NO
Memo items:(2)
| International bunkers | 571.3262 | 0.099882 | 4.851 | [5 empty] | 576.2771
| Aviation | 571.3262 | 0.099882 | 4.851 | [5 empty] | 576.2771
| Navigation | NO | NO | NO | [5 empty] | NO
| Multilateral operations | NO | NO | NO | [5 empty] | NO
| CO2 emissions from biomass | 6716.1917 | [7 empty] | 6716.1917
| CO2 captured | NO | [7 empty] | NO
| Long-term storage of C in waste disposal sites | 22359.0617 | [7 empty] | 22359.0617
| Indirect N2O |  |  | 603.1283
| Indirect CO2 (3) | 1550.3399
| Total CO2 equivalent emissions without land use, land-use change and forestry | [8 empty] | 147810.3076
| Total CO2 equivalent emissions with land use, land-use change and forestry | [8 empty] | 140189.0018
| Total CO2 equivalent emissions, including indirect CO2, without land use, land-use change and forestry | [8 empty] | 149360.6475
| Total CO2 equivalent emissions, including indirect CO2, with land use, land-use change and forestry | [8 empty] | 141739.3416
1999 | GREENHOUSE GAS SOURCE AND | CO2(1) | CH4 | N2O | HFCs | PFCs | SF6 | Unspecified mix of HFCs and PFCs | NF3 | Total
| SINK CATEGORIES | CO2 equivalent (kt )
| Total (net emissions)(1) | 107377.7568 | 16184.557 | 7001.8967 | 196.7755 | 1.0956 | 95.526 | NE,NO | NO | 130857.6075
| 1. Energy | 103357.1466 | 8292.788 | 842.1891 | [5 empty] | 112492.1237
| A. Fuel combustion (sectoral approach) | 103043.1906 | 726.0083 | 842.1557 | [5 empty] | 104611.3546
| 1. Energy industries | 57952.8236 | 21.4729 | 250.8032 | [5 empty] | 58225.0997
| Not a UUID: 2. MANUFACTURING INDUSTRIES AND CON | 18400.3236 | 39.1232 | 67.0703 | [5 empty] | 18506.5171
| 3. Transport | 11512.1144 | 46.3853 | 427.4304 | [5 empty] | 11985.9302
| 4. Other sectors | 15013.9383 | 618.7336 | 94.3907 | [5 empty] | 15727.0626
| 5. Other | 163.9907 | 0.29328 | 2.461 | [5 empty] | 166.745
| B. Fugitive emissions from fuels | 313.956 | 7566.7797 | 0.033395 | [5 empty] | 7880.7691
| 1. Solid fuels | 306.3297 | 6652.8524 | NA,NO | [5 empty] | 6959.1821
| 2. Oil and natural gas | 7.6264 | 913.9273 | 0.033395 | [5 empty] | 921.587
| C. CO2 transport and storage | NO | [7 empty] | NO
| 2. Industrial processes and product use | 11808.037 | 53.7909 | 1127.2279 | 196.7755 | 1.0956 | 95.526 | NE,NO | NO | 13282.4528
| A. Mineral industry | 3531.3598 | [7 empty] | 3531.3598
| B. Chemical industry | 1802.2829 | 43.0841 | 921.0119 | NO | NO | NO | NO | NO | 2766.3789
| C. Metal industry | 6352.2669 | 10.7068 | NA | NO | NO | NO | NO | NO | 6362.9737
| D. Non-energy products from fuels and solvent use | 122.1274 | NA,NO | NA,NO | [5 empty] | 122.1274
| E. Electronic Industry |  |  |  | 0.2812 | 0.21413 | 8.0142 | NO,NE | NO | 8.5095
| F. Product uses as ODS substitutes |  |  |  | 196.4943 | 0.88144 | NO | NO | NO | 197.3757
| G. Other product manufacture and use | NO | NO | 206.216 | 9A261E19-35F5-4E10-BD03-B56D33A0F3B9,1999,CZE | 04D80A97-4CB7-4056-A6FA-59039AD3F1C4,1999,CZE | 87.5118 | ADC979C1-90BF-47A8-8FFA-1635D0647B78,1999,CZE | BC4A9240-D3BE-4265-9F85-65393B4CF44F,1999,CZE | 293.7278
| H. Other | NO | NO | NO | NO | NO | NO | NO | NO | NO
| 3. Agriculture | 174.8226 | 4282.6624 | 4814.1371 | [5 empty] | 9271.6221
| A. Enteric fermentation |  | 3174.7169 | [6 empty] | 3174.7169
| B. Manure management |  | 1107.9456 | 1523.5416 | [5 empty] | 2631.4872
| C. Rice cultivation |  | NO | [6 empty] | NO
| D. Agricultural soils |  | NA,NE | 3290.5955 | [5 empty] | 3290.5955
| E. Prescribed burning of savannas |  | NO | NO | [5 empty] | NO
| F. Field burning of agricultural residues |  | NO | NO | [5 empty] | NO
| G. Liming | 86.8226 | [7 empty] | 86.8226
| H. Urea application | 88 | [7 empty] | 88
| I. Other carbon-containing fertilizers | NO | [7 empty] | NO
| J. Other | NO | NO | NO | [5 empty] | NO
| 4. Land use, land-use change and forestry(1) | -8038.7089 | 117.5046 | 16.1515 | [5 empty] | -7905.0528
| A. Forest land | -7175.6268 | 117.5046 | 9.6295 | [5 empty] | -7048.4927
| B. Cropland | 115.3974 | NO | 5.3241 | [5 empty] | 120.7216
| C. Grassland | -408.0941 | NO | NA,NO | [5 empty] | -408.0941
| D. Wetlands | 25.1823 | NO | NO | [5 empty] | 25.1823
| E. Settlements | 207.7985 | NO,NA | NO | [5 empty] | 207.7985
| F. Other land | 0 | NO | NO | [5 empty] | 0
| G. Harvested wood products | -803.3662 | [7 empty] | -803.3662
| H. Other | NO | NO | NO | [5 empty] | NO
| 5. Waste | 76.4596 | 3437.8111 | 202.1911 | [5 empty] | 3716.4618
| A. Solid waste disposal | NE,NO | 2636.9148 | [6 empty] | 2636.9148
| B. Biological treatment of solid waste |  | NE,IE | NE,IE | [5 empty] | NE,IE
| C. Incineration and open burning of waste | 76.4596 | 0.00065201 | 1.3878 | [5 empty] | 77.8481
| D. Waste water treatment and discharge |  | 800.8956 | 200.8032 | [5 empty] | 1001.6989
| E. Other | NO | NO | NO | [5 empty] | NO
| 6. Other (as specified in summary 1.A) | NO | NO | NO | NO | NO | NO | NO | NO | NO
Memo items:(2)
| International bunkers | 537.6837 | 0.094001 | 4.5653 | [5 empty] | 542.343
| Aviation | 537.6837 | 0.094001 | 4.5653 | [5 empty] | 542.343
| Navigation | NO | NO | NO | [5 empty] | NO
| Multilateral operations | NO | NO | NO | [5 empty] | NO
| CO2 emissions from biomass | 7009.0319 | [7 empty] | 7009.0319
| CO2 captured | NO | [7 empty] | NO
| Long-term storage of C in waste disposal sites | 23265.5376 | [7 empty] | 23265.5376
| Indirect N2O |  |  | 557.8594
| Indirect CO2 (3) | 1400.4352
| Total CO2 equivalent emissions without land use, land-use change and forestry | [8 empty] | 138762.6604
| Total CO2 equivalent emissions with land use, land-use change and forestry | [8 empty] | 130857.6075
| Total CO2 equivalent emissions, including indirect CO2, without land use, land-use change and forestry | [8 empty] | 140163.0956
| Total CO2 equivalent emissions, including indirect CO2, with land use, land-use change and forestry | [8 empty] | 132258.0428
2000 | GREENHOUSE GAS SOURCE AND | CO2(1) | CH4 | N2O | HFCs | PFCs | SF6 | Unspecified mix of HFCs and PFCs | NF3 | Total
| SINK CATEGORIES | CO2 equivalent (kt )
| Total (net emissions)(1) | 116859.8729 | 15328.9064 | 6845.1553 | 272.924 | 4.6859 | 107.9879 | NE,NO | NO | 139419.5324
| 1. Energy | 112532.2172 | 7559.3968 | 693.5973 | [5 empty] | 120785.2113
| A. Fuel combustion (sectoral approach) | 112209.782 | 755.8071 | 693.5653 | [5 empty] | 113659.1544
| 1. Energy industries | 61773.036 | 21.5653 | 267.3316 | [5 empty] | 62061.9329
| Not a UUID: 2. MANUFACTURING INDUSTRIES AND CON | 23292.9898 | 48.371 | 84.2348 | [5 empty] | 23425.5956
| 3. Transport | 11650.417 | 43.1048 | 238.8933 | [5 empty] | 11932.415
| 4. Other sectors | 15316.6768 | 642.3238 | 100.2636 | [5 empty] | 16059.2642
| 5. Other | 176.6624 | 0.44216 | 2.8421 | [5 empty] | 179.9467
| B. Fugitive emissions from fuels | 322.4352 | 6803.5898 | 0.031984 | [5 empty] | 7126.057
| 1. Solid fuels | 315.132 | 5934.5265 | NA,NO | [5 empty] | 6249.6585
| 2. Oil and natural gas | 7.3032 | 869.0633 | 0.031984 | [5 empty] | 876.3985
| C. CO2 transport and storage | NO | [7 empty] | NO
| 2. Industrial processes and product use | 13033.0382 | 53.3295 | 1248.5068 | 272.924 | 4.6859 | 107.9879 | NE,NO | NO | 14720.4723
| A. Mineral industry | 3607.5559 | [7 empty] | 3607.5559
| B. Chemical industry | 1852.8036 | 41.9838 | 1042.2908 | NO | NO | NO | NO | NO | 2937.0782
| C. Metal industry | 7424.0796 | 11.3457 | NA | NO | NO | NO | NO | NO | 7435.4253
| D. Non-energy products from fuels and solvent use | 148.5991 | NA,NO | NA,NO | [5 empty] | 148.5991
| E. Electronic Industry |  |  |  | NO | 2.5906 | 8.5774 | NO,NE | NO | 11.1679
| F. Product uses as ODS substitutes |  |  |  | 272.924 | 2.0954 | NO | NO | NO | 275.0194
| G. Other product manufacture and use | NO | NO | 206.216 | 9A261E19-35F5-4E10-BD03-B56D33A0F3B9,2000,CZE | 04D80A97-4CB7-4056-A6FA-59039AD3F1C4,2000,CZE | 99.4106 | ADC979C1-90BF-47A8-8FFA-1635D0647B78,2000,CZE | BC4A9240-D3BE-4265-9F85-65393B4CF44F,2000,CZE | 305.6266
| H. Other | NO | NO | NO | NO | NO | NO | NO | NO | NO
| 3. Agriculture | 159.8922 | 4127.476 | 4688.38 | [5 empty] | 8975.7481
| A. Enteric fermentation |  | 3048.3252 | [6 empty] | 3048.3252
| B. Manure management |  | 1079.1507 | 1430.4857 | [5 empty] | 2509.6364
| C. Rice cultivation |  | NO | [6 empty] | NO
| D. Agricultural soils |  | NA,NE | 3257.8943 | [5 empty] | 3257.8943
| E. Prescribed burning of savannas |  | NO | NO | [5 empty] | NO
| F. Field burning of agricultural residues |  | NO | NO | [5 empty] | NO
| G. Liming | 112.2779 | [7 empty] | 112.2779
| H. Urea application | 47.6143 | [7 empty] | 47.6143
| I. Other carbon-containing fertilizers | NO | [7 empty] | NO
| J. Other | NO | NO | NO | [5 empty] | NO
| 4. Land use, land-use change and forestry(1) | -8928.3112 | 107.8817 | 15.3607 | [5 empty] | -8805.0688
| A. Forest land | -7396.2809 | 107.8817 | 8.8409 | [5 empty] | -7279.5582
| B. Cropland | 83.9505 | NO | 5.3223 | [5 empty] | 89.2728
| C. Grassland | -496.8972 | NO | NA,NO | [5 empty] | -496.8972
| D. Wetlands | 26.4647 | NO | NO | [5 empty] | 26.4647
| E. Settlements | 132.2384 | NO,NA | NO | [5 empty] | 132.2384
| F. Other land | 0 | NO | NO | [5 empty] | 0
| G. Harvested wood products | -1277.7868 | [7 empty] | -1277.7868
| H. Other | NO | NO | NO | [5 empty] | NO
| 5. Waste | 63.0366 | 3480.8224 | 199.3105 | [5 empty] | 3743.1695
| A. Solid waste disposal | NE,NO | 2681.7853 | [6 empty] | 2681.7853
| B. Biological treatment of solid waste |  | NE,IE | NE,IE | [5 empty] | NE,IE
| C. Incineration and open burning of waste | 63.0366 | 0.00053754 | 1.1442 | [5 empty] | 64.1814
| D. Waste water treatment and discharge |  | 799.0365 | 198.1663 | [5 empty] | 997.2028
| E. Other | NO | NO | NO | [5 empty] | NO
| 6. Other (as specified in summary 1.A) | NO | NO | NO | NO | NO | NO | NO | NO | NO
Memo items:(2)
| International bunkers | 588.7312 | 0.10293 | 4.9988 | [5 empty] | 593.8329
| Aviation | 588.7312 | 0.10293 | 4.9988 | [5 empty] | 593.8329
| Navigation | NO | NO | NO | [5 empty] | NO
| Multilateral operations | NO | NO | NO | [5 empty] | NO
| CO2 emissions from biomass | 6652.8777 | [7 empty] | 6652.8777
| CO2 captured | NO | [7 empty] | NO
| Long-term storage of C in waste disposal sites | 24248.7478 | [7 empty] | 24248.7478
| Indirect N2O |  |  | 499.8793
| Indirect CO2 (3) | 1155.545
| Total CO2 equivalent emissions without land use, land-use change and forestry | [8 empty] | 148224.6012
| Total CO2 equivalent emissions with land use, land-use change and forestry | [8 empty] | 139419.5324
| Total CO2 equivalent emissions, including indirect CO2, without land use, land-use change and forestry | [8 empty] | 149380.1462
| Total CO2 equivalent emissions, including indirect CO2, with land use, land-use change and forestry | [8 empty] | 140575.0774
2001 | GREENHOUSE GAS SOURCE AND | CO2(1) | CH4 | N2O | HFCs | PFCs | SF6 | Unspecified mix of HFCs and PFCs | NF3 | Total
| SINK CATEGORIES | CO2 equivalent (kt )
| Total (net emissions)(1) | 116225.5729 | 15072.5887 | 6927.1357 | 411.0095 | 9.745 | 98.4068 | NE,NO | NO | 138744.4586
| 1. Energy | 113050.5994 | 7191.104 | 706.3233 | [5 empty] | 120948.0267
| A. Fuel combustion (sectoral approach) | 112718.9587 | 770.3238 | 706.2899 | [5 empty] | 114195.5724
| 1. Energy industries | 63944.8501 | 22.595 | 277.3807 | [5 empty] | 64244.8257
| Not a UUID: 2. MANUFACTURING INDUSTRIES AND CON | 20761.5474 | 43.1154 | 74.5859 | [5 empty] | 20879.2488
| 3. Transport | 12367.8399 | 43.0359 | 251.6034 | [5 empty] | 12662.4792
| 4. Other sectors | 15486.6182 | 661.1807 | 99.9045 | [5 empty] | 16247.7034
| 5. Other | 158.1031 | 0.39684 | 2.8154 | [5 empty] | 161.3153
| B. Fugitive emissions from fuels | 331.6407 | 6420.7802 | 0.033411 | [5 empty] | 6752.4543
| 1. Solid fuels | 324.0253 | 5600.8773 | NA,NO | [5 empty] | 5924.9026
| 2. Oil and natural gas | 7.6155 | 819.9029 | 0.033411 | [5 empty] | 827.5517
| C. CO2 transport and storage | NO | [7 empty] | NO
| 2. Industrial processes and product use | 12167.6948 | 55.681 | 1237.0113 | 411.0095 | 9.745 | 98.4068 | NE,NO | NO | 13979.5484
| A. Mineral industry | 3297.367 | [7 empty] | 3297.367
| B. Chemical industry | 1726.9135 | 44.0384 | 1030.7953 | NO | NO | NO | NO | NO | 2801.7472
| C. Metal industry | 7023.208 | 11.6426 | NA | NO | NO | NO | NO | NO | 7034.8506
| D. Non-energy products from fuels and solvent use | 120.2063 | NA,NO | NA,NO | [5 empty] | 120.2063
| E. Electronic Industry |  |  |  | NO | 6.3851 | 14.6422 | NO,NE | NO | 21.0272
| F. Product uses as ODS substitutes |  |  |  | 411.0095 | 3.3599 | NO | NO | NO | 414.3695
| G. Other product manufacture and use | NO | NO | 206.216 | 9A261E19-35F5-4E10-BD03-B56D33A0F3B9,2001,CZE | 04D80A97-4CB7-4056-A6FA-59039AD3F1C4,2001,CZE | 83.7646 | ADC979C1-90BF-47A8-8FFA-1635D0647B78,2001,CZE | BC4A9240-D3BE-4265-9F85-65393B4CF44F,2001,CZE | 289.9806
| H. Other | NO | NO | NO | NO | NO | NO | NO | NO | NO
| 3. Agriculture | 182.0308 | 4136.3666 | 4764.0142 | [5 empty] | 9082.4117
| A. Enteric fermentation |  | 3071.3719 | [6 empty] | 3071.3719
| B. Manure management |  | 1064.9947 | 1383.8816 | [5 empty] | 2448.8763
| C. Rice cultivation |  | NO | [6 empty] | NO
| D. Agricultural soils |  | NA,NE | 3380.1326 | [5 empty] | 3380.1326
| E. Prescribed burning of savannas |  | NO | NO | [5 empty] | NO
| F. Field burning of agricultural residues |  | NO | NO | [5 empty] | NO
| G. Liming | 104.5594 | [7 empty] | 104.5594
| H. Urea application | 77.4714 | [7 empty] | 77.4714
| I. Other carbon-containing fertilizers | NO | [7 empty] | NO
| J. Other | NO | NO | NO | [5 empty] | NO
| 4. Land use, land-use change and forestry(1) | -9260.88 | 112.253 | 15.4189 | [5 empty] | -9133.2081
| A. Forest land | -7725.7787 | 112.253 | 9.1991 | [5 empty] | -7604.3265
| B. Cropland | 51.3393 | NO | 5.0774 | [5 empty] | 56.4168
| C. Grassland | -500.0921 | NO | NA,NO | [5 empty] | -500.0921
| D. Wetlands | 12.5988 | NO | NO | [5 empty] | 12.5988
| E. Settlements | 112.2955 | NO,NA | NO | [5 empty] | 112.2955
| F. Other land | 0 | NO | NO | [5 empty] | 0
| G. Harvested wood products | -1211.2429 | [7 empty] | -1211.2429
| H. Other | NO | NO | NO | [5 empty] | NO
| 5. Waste | 86.1278 | 3577.1841 | 204.368 | [5 empty] | 3867.6799
| A. Solid waste disposal | NE,NO | 2744.5908 | [6 empty] | 2744.5908
| B. Biological treatment of solid waste |  | NE,IE | NE,IE | [5 empty] | NE,IE
| C. Incineration and open burning of waste | 86.1278 | 0.00073445 | 1.5633 | [5 empty] | 87.6919
| D. Waste water treatment and discharge |  | 832.5925 | 202.8047 | [5 empty] | 1035.3972
| E. Other | NO | NO | NO | [5 empty] | NO
| 6. Other (as specified in summary 1.A) | NO | NO | NO | NO | NO | NO | NO | NO | NO
Memo items:(2)
| International bunkers | 625.6384 | 0.10938 | 5.337 | [5 empty] | 631.0847
| Aviation | 625.6384 | 0.10938 | 5.337 | [5 empty] | 631.0847
| Navigation | NO | NO | NO | [5 empty] | NO
| Multilateral operations | NO | NO | NO | [5 empty] | NO
| CO2 emissions from biomass | 7148.5069 | [7 empty] | 7148.5069
| CO2 captured | NO | [7 empty] | NO
| Long-term storage of C in waste disposal sites | 25259.198 | [7 empty] | 25259.198
| Indirect N2O |  |  | 501.2274
| Indirect CO2 (3) | 1115.0743
| Total CO2 equivalent emissions without land use, land-use change and forestry | [8 empty] | 147877.6667
| Total CO2 equivalent emissions with land use, land-use change and forestry | [8 empty] | 138744.4586
| Total CO2 equivalent emissions, including indirect CO2, without land use, land-use change and forestry | [8 empty] | 148992.741
| Total CO2 equivalent emissions, including indirect CO2, with land use, land-use change and forestry | [8 empty] | 139859.5329
2002 | GREENHOUSE GAS SOURCE AND | CO2(1) | CH4 | N2O | HFCs | PFCs | SF6 | Unspecified mix of HFCs and PFCs | NF3 | Total
| SINK CATEGORIES | CO2 equivalent (kt )
| Total (net emissions)(1) | 113635.4118 | 14657.487 | 6638.761 | 534.2685 | 16.3867 | 120.7974 | NE,NO | NO | 135603.1124
| 1. Energy | 110312.7233 | 6726.1334 | 717.9856 | [5 empty] | 117756.8423
| A. Fuel combustion (sectoral approach) | 109978.7513 | 755.3993 | 717.9371 | [5 empty] | 111452.0878
| 1. Energy industries | 62506.4974 | 22.3827 | 270.7391 | [5 empty] | 62799.6192
| Not a UUID: 2. MANUFACTURING INDUSTRIES AND CON | 19874.7035 | 45.6678 | 78.3486 | [5 empty] | 19998.72
| 3. Transport | 12937.9666 | 41.6541 | 264.1013 | [5 empty] | 13243.722
| 4. Other sectors | 14425.107 | 644.9657 | 98.3812 | [5 empty] | 15168.4539
| 5. Other | 234.4768 | 0.72907 | 6.3668 | [5 empty] | 241.5727
| B. Fugitive emissions from fuels | 333.9719 | 5970.7341 | 0.048459 | [5 empty] | 6304.7545
| 1. Solid fuels | 322.979 | 5108.443 | NA,NO | [5 empty] | 5431.422
| 2. Oil and natural gas | 10.9929 | 862.2911 | 0.048459 | [5 empty] | 873.3325
| C. CO2 transport and storage | NO | [7 empty] | NO
| 2. Industrial processes and product use | 11938.1856 | 53.8443 | 1103.9733 | 534.2685 | 16.3867 | 120.7974 | NE,NO | NO | 13767.4557
| A. Mineral industry | 3038.6541 | [7 empty] | 3038.6541
| B. Chemical industry | 1536.0295 | 41.979 | 897.7573 | NO | NO | NO | NO | NO | 2475.7658
| C. Metal industry | 7257.2467 | 11.8653 | NA | NO | NO | NO | NO | NO | 7269.112
| D. Non-energy products from fuels and solvent use | 106.2554 | NA,NO | NA,NO | [5 empty] | 106.2554
| E. Electronic Industry |  |  |  | NO | 12.887 | 7.4337 | NO,NE | NO | 20.3207
| F. Product uses as ODS substitutes |  |  |  | 534.2685 | 3.4997 | NO | NO | NO | 537.7681
| G. Other product manufacture and use | NO | NO | 206.216 | 9A261E19-35F5-4E10-BD03-B56D33A0F3B9,2002,CZE | 04D80A97-4CB7-4056-A6FA-59039AD3F1C4,2002,CZE | 113.3637 | ADC979C1-90BF-47A8-8FFA-1635D0647B78,2002,CZE | BC4A9240-D3BE-4265-9F85-65393B4CF44F,2002,CZE | 319.5797
| H. Other | NO | NO | NO | NO | NO | NO | NO | NO | NO
| 3. Agriculture | 162.8375 | 4096.6291 | 4596.0239 | [5 empty] | 8855.4904
| A. Enteric fermentation |  | 3005.3743 | [6 empty] | 3005.3743
| B. Manure management |  | 1091.2548 | 1335.2973 | [5 empty] | 2426.5521
| C. Rice cultivation |  | NO | [6 empty] | NO
| D. Agricultural soils |  | NA,NE | 3260.7265 | [5 empty] | 3260.7265
| E. Prescribed burning of savannas |  | NO | NO | [5 empty] | NO
| F. Field burning of agricultural residues |  | NO | NO | [5 empty] | NO
| G. Liming | 98.8803 | [7 empty] | 98.8803
| H. Urea application | 63.9571 | [7 empty] | 63.9571
| I. Other carbon-containing fertilizers | NO | [7 empty] | NO
| J. Other | NO | NO | NO | [5 empty] | NO
| 4. Land use, land-use change and forestry(1) | -8902.3836 | 120.8083 | 15.9031 | [5 empty] | -8765.6721
| A. Forest land | -7461.6179 | 120.8083 | 9.9002 | [5 empty] | -7330.9094
| B. Cropland | 33.2007 | NO | 4.9003 | [5 empty] | 38.101
| C. Grassland | -513.0624 | NO | NA,NO | [5 empty] | -513.0624
| D. Wetlands | 32.5093 | NO | NO | [5 empty] | 32.5093
| E. Settlements | 114.7396 | NO,NA | NO | [5 empty] | 114.7396
| F. Other land | 0 | NO | NO | [5 empty] | 0
| G. Harvested wood products | -1108.1528 | [7 empty] | -1108.1528
| H. Other | NO | NO | NO | [5 empty] | NO
| 5. Waste | 124.0491 | 3660.0719 | 204.8751 | [5 empty] | 3988.996
| A. Solid waste disposal | NE,NO | 2806.4522 | [6 empty] | 2806.4522
| B. Biological treatment of solid waste |  | NE,IE | NE,IE | [5 empty] | NE,IE
| C. Incineration and open burning of waste | 124.0491 | 0.0010578 | 2.2517 | [5 empty] | 126.3018
| D. Waste water treatment and discharge |  | 853.6186 | 202.6235 | [5 empty] | 1056.2421
| E. Other | NO | NO | NO | [5 empty] | NO
| 6. Other (as specified in summary 1.A) | NO | NO | NO | NO | NO | NO | NO | NO | NO
Memo items:(2)
| International bunkers | 540.2768 | 0.094454 | 4.6088 | [5 empty] | 544.9801
| Aviation | 540.2768 | 0.094454 | 4.6088 | [5 empty] | 544.9801
| Navigation | NO | NO | NO | [5 empty] | NO
| Multilateral operations | NO | NO | NO | [5 empty] | NO
| CO2 emissions from biomass | 7951.6662 | [7 empty] | 7951.6662
| CO2 captured | NO | [7 empty] | NO
| Long-term storage of C in waste disposal sites | 26298.05 | [7 empty] | 26298.05
| Indirect N2O |  |  | 486.6316
| Indirect CO2 (3) | 1061.3144
| Total CO2 equivalent emissions without land use, land-use change and forestry | [8 empty] | 144368.7845
| Total CO2 equivalent emissions with land use, land-use change and forestry | [8 empty] | 135603.1124
| Total CO2 equivalent emissions, including indirect CO2, without land use, land-use change and forestry | [8 empty] | 145430.0989
| Total CO2 equivalent emissions, including indirect CO2, with land use, land-use change and forestry | [8 empty] | 136664.4268
2003 | GREENHOUSE GAS SOURCE AND | CO2(1) | CH4 | N2O | HFCs | PFCs | SF6 | Unspecified mix of HFCs and PFCs | NF3 | Total
| SINK CATEGORIES | CO2 equivalent (kt )
| Total (net emissions)(1) | 118656.7208 | 14674.6071 | 6269.1529 | 671.8113 | 8.5519 | 144.1922 | NE,NO | NO | 140425.0363
| 1. Energy | 112923.8412 | 6666.9791 | 757.12 | [5 empty] | 120347.9404
| A. Fuel combustion (sectoral approach) | 112601.0968 | 774.8664 | 757.0621 | [5 empty] | 114133.0254
| 1. Energy industries | 62149.1643 | 25.7162 | 274.1499 | [5 empty] | 62449.0304
| Not a UUID: 2. MANUFACTURING INDUSTRIES AND CON | 19822.3397 | 42.0532 | 72.4168 | [5 empty] | 19936.8097
| 3. Transport | 14675.8962 | 43.0361 | 299.2522 | [5 empty] | 15018.1845
| 4. Other sectors | 15715.9199 | 663.4012 | 105.0097 | [5 empty] | 16484.3308
| 5. Other | 237.7767 | 0.65963 | 6.2336 | [5 empty] | 244.6699
| B. Fugitive emissions from fuels | 322.7444 | 5892.1127 | 0.057881 | [5 empty] | 6214.915
| 1. Solid fuels | 309.6504 | 5089.0061 | NA,NO | [5 empty] | 5398.6565
| 2. Oil and natural gas | 13.094 | 803.1067 | 0.057881 | [5 empty] | 816.2585
| C. CO2 transport and storage | NO | [7 empty] | NO
| 2. Industrial processes and product use | 12836.947 | 52.6109 | 1101.4597 | 671.8113 | 8.5519 | 144.1922 | NE,NO | NO | 14815.5731
| A. Mineral industry | 3138.7254 | [7 empty] | 3138.7254
| B. Chemical industry | 1731.2972 | 40.8601 | 895.2437 | NO | NO | NO | NO | NO | 2667.401
| C. Metal industry | 7852.3161 | 11.7508 | NA | NO | NO | NO | NO | NO | 7864.0668
| D. Non-energy products from fuels and solvent use | 114.6084 | NA,NO | NA,NO | [5 empty] | 114.6084
| E. Electronic Industry |  |  |  | NO | 1.8388 | 3.0324 | NO,NE | NO | 4.8712
| F. Product uses as ODS substitutes |  |  |  | 671.8113 | 6.7132 | NO | NO | NO | 678.5245
| G. Other product manufacture and use | NO | NO | 206.216 | 9A261E19-35F5-4E10-BD03-B56D33A0F3B9,2003,CZE | 04D80A97-4CB7-4056-A6FA-59039AD3F1C4,2003,CZE | 141.1598 | ADC979C1-90BF-47A8-8FFA-1635D0647B78,2003,CZE | BC4A9240-D3BE-4265-9F85-65393B4CF44F,2003,CZE | 347.3758
| H. Other | NO | NO | NO | NO | NO | NO | NO | NO | NO
| 3. Agriculture | 139.6607 | 4062.8821 | 4186.0407 | [5 empty] | 8388.5835
| A. Enteric fermentation |  | 2971.657 | [6 empty] | 2971.657
| B. Manure management |  | 1091.2251 | 1283.1491 | [5 empty] | 2374.3742
| C. Rice cultivation |  | NO | [6 empty] | NO
| D. Agricultural soils |  | NA,NE | 2902.8916 | [5 empty] | 2902.8916
| E. Prescribed burning of savannas |  | NO | NO | [5 empty] | NO
| F. Field burning of agricultural residues |  | NO | NO | [5 empty] | NO
| G. Liming | 78.5321 | [7 empty] | 78.5321
| H. Urea application | 61.1286 | [7 empty] | 61.1286
| I. Other carbon-containing fertilizers | NO | [7 empty] | NO
| J. Other | NO | NO | NO | [5 empty] | NO
| 4. Land use, land-use change and forestry(1) | -7435.8073 | 151.2003 | 18.3615 | [5 empty] | -7266.2455
| A. Forest land | -5676.3119 | 151.2003 | 12.3909 | [5 empty] | -5512.7207
| B. Cropland | 49.1545 | NO | 4.874 | [5 empty] | 54.0285
| C. Grassland | -514.2675 | NO | NA,NO | [5 empty] | -514.2675
| D. Wetlands | 22.5506 | NO | NO | [5 empty] | 22.5506
| E. Settlements | 178.0165 | NO,NA | NO | [5 empty] | 178.0165
| F. Other land | 0 | NO | NO | [5 empty] | 0
| G. Harvested wood products | -1494.9495 | [7 empty] | -1494.9495
| H. Other | NO | NO | NO | [5 empty] | NO
| 5. Waste | 192.0793 | 3740.9346 | 206.171 | [5 empty] | 4139.1849
| A. Solid waste disposal | NE,NO | 2878.5852 | [6 empty] | 2878.5852
| B. Biological treatment of solid waste |  | 3.5494 | NE,NO,IE | [5 empty] | 3.5494
| C. Incineration and open burning of waste | 192.0793 | 0.001638 | 3.4865 | [5 empty] | 195.5674
| D. Waste water treatment and discharge |  | 858.7984 | 202.6845 | [5 empty] | 1061.4829
| E. Other | NO | NO | NO | [5 empty] | NO
| 6. Other (as specified in summary 1.A) | NO | NO | NO | NO | NO | NO | NO | NO | NO
Memo items:(2)
| International bunkers | 726.6432 | 0.12704 | 6.1976 | [5 empty] | 732.9678
| Aviation | 726.6432 | 0.12704 | 6.1976 | [5 empty] | 732.9678
| Navigation | NO | NO | NO | [5 empty] | NO
| Multilateral operations | NO | NO | NO | [5 empty] | NO
| CO2 emissions from biomass | 7790.0198 | [7 empty] | 7790.0198
| CO2 captured | NO | [7 empty] | NO
| Long-term storage of C in waste disposal sites | 27342.6411 | [7 empty] | 27342.6411
| Indirect N2O |  |  | 488.4768
| Indirect CO2 (3) | 1046.3707
| Total CO2 equivalent emissions without land use, land-use change and forestry | [8 empty] | 147691.2818
| Total CO2 equivalent emissions with land use, land-use change and forestry | [8 empty] | 140425.0363
| Total CO2 equivalent emissions, including indirect CO2, without land use, land-use change and forestry | [8 empty] | 148737.6525
| Total CO2 equivalent emissions, including indirect CO2, with land use, land-use change and forestry | [8 empty] | 141471.407
2004 | GREENHOUSE GAS SOURCE AND | CO2(1) | CH4 | N2O | HFCs | PFCs | SF6 | Unspecified mix of HFCs and PFCs | NF3 | Total
| SINK CATEGORIES | CO2 equivalent (kt )
| Total (net emissions)(1) | 118895.1516 | 14239.8521 | 6726.9919 | 771.0283 | 12.8091 | 119.9992 | NE,NO | NO | 140765.8322
| 1. Energy | 112958.5653 | 6409.9801 | 782.828 | [5 empty] | 120151.3734
| A. Fuel combustion (sectoral approach) | 112644.0813 | 777.0702 | 782.7722 | [5 empty] | 114203.9238
| 1. Energy industries | 62262.5468 | 27.8716 | 277.5608 | [5 empty] | 62567.9792
| Not a UUID: 2. MANUFACTURING INDUSTRIES AND CON | 19453.4206 | 42.5821 | 73.2418 | [5 empty] | 19569.2444
| 3. Transport | 15415.9412 | 40.7711 | 316.5049 | [5 empty] | 15773.2171
| 4. Other sectors | 15246.729 | 665.1342 | 108.3708 | [5 empty] | 16020.234
| 5. Other | 265.4438 | 0.71126 | 7.0939 | [5 empty] | 273.2489
| B. Fugitive emissions from fuels | 314.4839 | 5632.9099 | 0.05577 | [5 empty] | 5947.4496
| 1. Solid fuels | 301.8716 | 4884.075 | NA,NO | [5 empty] | 5185.9466
| 2. Oil and natural gas | 12.6123 | 748.8349 | 0.05577 | [5 empty] | 761.503
| C. CO2 transport and storage | NO | [7 empty] | NO
| 2. Industrial processes and product use | 13553.7606 | 64.7151 | 1222.9388 | 771.0283 | 12.8091 | 119.9992 | NE,NO | NO | 15745.2512
| A. Mineral industry | 3299.8421 | [7 empty] | 3299.8421
| B. Chemical industry | 1941.4638 | 51.8942 | 1016.7228 | NO | NO | NO | NO | NO | 3010.0808
| C. Metal industry | 8181.9316 | 12.8209 | NA | NO | NO | NO | NO | NO | 8194.7525
| D. Non-energy products from fuels and solvent use | 130.5232 | NA,NO | NA,NO | [5 empty] | 130.5232
| E. Electronic Industry |  |  |  | NO | 4.1373 | 0.22526 | NO,NE | NO | 4.3625
| F. Product uses as ODS substitutes |  |  |  | 771.0283 | 8.6719 | NO | NO | NO | 779.7002
| G. Other product manufacture and use | NO | NO | 206.216 | 9A261E19-35F5-4E10-BD03-B56D33A0F3B9,2004,CZE | 04D80A97-4CB7-4056-A6FA-59039AD3F1C4,2004,CZE | 119.774 | ADC979C1-90BF-47A8-8FFA-1635D0647B78,2004,CZE | BC4A9240-D3BE-4265-9F85-65393B4CF44F,2004,CZE | 325.99
| H. Other | NO | NO | NO | NO | NO | NO | NO | NO | NO
| 3. Agriculture | 146.1864 | 3945.665 | 4491.1757 | [5 empty] | 8583.027
| A. Enteric fermentation |  | 2906.1788 | [6 empty] | 2906.1788
| B. Manure management |  | 1039.4862 | 1233.9929 | [5 empty] | 2273.479
| C. Rice cultivation |  | NO | [6 empty] | NO
| D. Agricultural soils |  | NA,NE | 3257.1828 | [5 empty] | 3257.1828
| E. Prescribed burning of savannas |  | NO | NO | [5 empty] | NO
| F. Field burning of agricultural residues |  | NO | NO | [5 empty] | NO
| G. Liming | 76.1006 | [7 empty] | 76.1006
| H. Urea application | 70.0857 | [7 empty] | 70.0857
| I. Other carbon-containing fertilizers | NO | [7 empty] | NO
| J. Other | NO | NO | NO | [5 empty] | NO
| 4. Land use, land-use change and forestry(1) | -7943.8227 | 138.4934 | 17.246 | [5 empty] | -7788.0834
| A. Forest land | -6095.4383 | 138.4934 | 11.3495 | [5 empty] | -5945.5954
| B. Cropland | 39.8121 | NO | 4.8134 | [5 empty] | 44.6256
| C. Grassland | -531.6105 | NO | NA,NO | [5 empty] | -531.6105
| D. Wetlands | 19.1149 | NO | NO | [5 empty] | 19.1149
| E. Settlements | 178.2268 | NO,NA | NO | [5 empty] | 178.2268
| F. Other land | 5.8758 | NO | NO | [5 empty] | 5.8758
| G. Harvested wood products | -1559.8035 | [7 empty] | -1559.8035
| H. Other | NO | NO | NO | [5 empty] | NO
| 5. Waste | 180.4621 | 3680.9985 | 212.8034 | [5 empty] | 4074.264
| A. Solid waste disposal | NE,NO | 2835.0184 | [6 empty] | 2835.0184
| B. Biological treatment of solid waste |  | 3.0495 | NE,NO,IE | [5 empty] | 3.0495
| C. Incineration and open burning of waste | 180.4621 | 0.0015389 | 3.2756 | [5 empty] | 183.7393
| D. Waste water treatment and discharge |  | 842.9291 | 209.5278 | [5 empty] | 1052.4569
| E. Other | NO | NO | NO | [5 empty] | NO
| 6. Other (as specified in summary 1.A) | NO | NO | NO | NO | NO | NO | NO | NO | NO
Memo items:(2)
| International bunkers | 933.9194 | 0.16327 | 7.9649 | [5 empty] | 942.0476
| Aviation | 933.9194 | 0.16327 | 7.9649 | [5 empty] | 942.0476
| Navigation | NO | NO | NO | [5 empty] | NO
| Multilateral operations | NO | NO | NO | [5 empty] | NO
| CO2 emissions from biomass | 8433.9232 | [7 empty] | 8433.9232
| CO2 captured | NO | [7 empty] | NO
| Long-term storage of C in waste disposal sites | 28398.2687 | [7 empty] | 28398.2687
| Indirect N2O |  |  | 484.5611
| Indirect CO2 (3) | 1006.4895
| Total CO2 equivalent emissions without land use, land-use change and forestry | [8 empty] | 148553.9156
| Total CO2 equivalent emissions with land use, land-use change and forestry | [8 empty] | 140765.8322
| Total CO2 equivalent emissions, including indirect CO2, without land use, land-use change and forestry | [8 empty] | 149560.4051
| Total CO2 equivalent emissions, including indirect CO2, with land use, land-use change and forestry | [8 empty] | 141772.3217
2005 | GREENHOUSE GAS SOURCE AND | CO2(1) | CH4 | N2O | HFCs | PFCs | SF6 | Unspecified mix of HFCs and PFCs | NF3 | Total
| SINK CATEGORIES | CO2 equivalent (kt )
| Total (net emissions)(1) | 116275.4452 | 14613.6405 | 6512.176 | 867.7431 | 14.8913 | 111.1817 | NE,NO | NO | 138395.0778
| 1. Energy | 111919.8348 | 6835.3165 | 808.0319 | [5 empty] | 119563.1832
| A. Fuel combustion (sectoral approach) | 111606.0666 | 740.0216 | 807.9748 | [5 empty] | 113154.063
| 1. Energy industries | 62870.747 | 22.7943 | 272.0991 | [5 empty] | 63165.6404
| Not a UUID: 2. MANUFACTURING INDUSTRIES AND CON | 18715.2595 | 47.9717 | 81.3778 | [5 empty] | 18844.609
| 3. Transport | 16721.5777 | 39.3579 | 345.7107 | [5 empty] | 17106.6463
| 4. Other sectors | 13033.3821 | 629.1901 | 101.1261 | [5 empty] | 13763.6983
| 5. Other | 265.1002 | 0.70764 | 7.6611 | [5 empty] | 273.469
| B. Fugitive emissions from fuels | 313.7682 | 6095.2949 | 0.057046 | [5 empty] | 6409.1202
| 1. Solid fuels | 300.8481 | 5212.5615 | NA,NO | [5 empty] | 5513.4096
| 2. Oil and natural gas | 12.9201 | 882.7335 | 0.057046 | [5 empty] | 895.7106
| C. CO2 transport and storage | NO | [7 empty] | NO
| 2. Industrial processes and product use | 12365.7779 | 64.6346 | 1167.6052 | 867.7431 | 14.8913 | 111.1817 | NE,NO | NO | 14591.8339
| A. Mineral industry | 3314.5914 | [7 empty] | 3314.5914
| B. Chemical industry | 1823.5956 | 52.8964 | 961.3892 | NO | NO | NO | NO | NO | 2837.8813
| C. Metal industry | 7091.3571 | 11.7382 | NA | NO | NO | NO | NO | NO | 7103.0953
| D. Non-energy products from fuels and solvent use | 136.2338 | NA,NO | NA,NO | [5 empty] | 136.2338
| E. Electronic Industry |  |  |  | NO | 5.5163 | 1.1263 | NO,NE | NO | 6.6427
| F. Product uses as ODS substitutes |  |  |  | 867.7431 | 9.375 | NO | NO | NO | 877.1181
| G. Other product manufacture and use | NO | NO | 206.216 | 9A261E19-35F5-4E10-BD03-B56D33A0F3B9,2005,CZE | 04D80A97-4CB7-4056-A6FA-59039AD3F1C4,2005,CZE | 110.0554 | ADC979C1-90BF-47A8-8FFA-1635D0647B78,2005,CZE | BC4A9240-D3BE-4265-9F85-65393B4CF44F,2005,CZE | 316.2714
| H. Other | NO | NO | NO | NO | NO | NO | NO | NO | NO
| 3. Agriculture | 138.1505 | 3843.3279 | 4276.0126 | [5 empty] | 8257.4909
| A. Enteric fermentation |  | 2848.4122 | [6 empty] | 2848.4122
| B. Manure management |  | 994.9156 | 1183.1675 | [5 empty] | 2178.0832
| C. Rice cultivation |  | NO | [6 empty] | NO
| D. Agricultural soils |  | NA,NE | 3092.845 | [5 empty] | 3092.845
| E. Prescribed burning of savannas |  | NO | NO | [5 empty] | NO
| F. Field burning of agricultural residues |  | NO | NO | [5 empty] | NO
| G. Liming | 63.9791 | [7 empty] | 63.9791
| H. Urea application | 74.1714 | [7 empty] | 74.1714
| I. Other carbon-containing fertilizers | NO | [7 empty] | NO
| J. Other | NO | NO | NO | [5 empty] | NO
| 4. Land use, land-use change and forestry(1) | -8283.503 | 132.1779 | 16.7374 | [5 empty] | -8134.5877
| A. Forest land | -6550.4648 | 132.1779 | 10.832 | [5 empty] | -6407.4549
| B. Cropland | 44.1976 | NO | 4.8208 | [5 empty] | 49.0183
| C. Grassland | -526.9664 | NO | NA,NO | [5 empty] | -526.9664
| D. Wetlands | 21.2448 | NO | NO | [5 empty] | 21.2448
| E. Settlements | 164.4226 | NO,NA | NO | [5 empty] | 164.4226
| F. Other land | 10.2729 | NO | NO | [5 empty] | 10.2729
| G. Harvested wood products | -1446.2097 | [7 empty] | -1446.2097
| H. Other | NO | NO | NO | [5 empty] | NO
| 5. Waste | 135.185 | 3738.1836 | 243.789 | [5 empty] | 4117.1575
| A. Solid waste disposal | NE,NO | 2867.176 | [6 empty] | 2867.176
| B. Biological treatment of solid waste |  | 36.7569 | 24.1433 | [5 empty] | 60.9002
| C. Incineration and open burning of waste | 135.185 | 0.0011528 | 2.4538 | [5 empty] | 137.6399
| D. Waste water treatment and discharge |  | 834.2495 | 217.1919 | [5 empty] | 1051.4414
| E. Other | NO | NO | NO | [5 empty] | NO
| 6. Other (as specified in summary 1.A) | NO | NO | NO | NO | NO | NO | NO | NO | NO
Memo items:(2)
| International bunkers | 970.4976 | 0.16967 | 8.2769 | [5 empty] | 978.9441
| Aviation | 970.4976 | 0.16967 | 8.2769 | [5 empty] | 978.9441
| Navigation | NO | NO | NO | [5 empty] | NO
| Multilateral operations | NO | NO | NO | [5 empty] | NO
| CO2 emissions from biomass | 8667.393 | [7 empty] | 8667.393
| CO2 captured | NO | [7 empty] | NO
| Long-term storage of C in waste disposal sites | 29472.037 | [7 empty] | 29472.037
| Indirect N2O |  |  | 475.634
| Indirect CO2 (3) | 1083.2101
| Total CO2 equivalent emissions without land use, land-use change and forestry | [8 empty] | 146529.6655
| Total CO2 equivalent emissions with land use, land-use change and forestry | [8 empty] | 138395.0778
| Total CO2 equivalent emissions, including indirect CO2, without land use, land-use change and forestry | [8 empty] | 147612.8756
| Total CO2 equivalent emissions, including indirect CO2, with land use, land-use change and forestry | [8 empty] | 139478.2879
2006 | GREENHOUSE GAS SOURCE AND | CO2(1) | CH4 | N2O | HFCs | PFCs | SF6 | Unspecified mix of HFCs and PFCs | NF3 | Total
| SINK CATEGORIES | CO2 equivalent (kt )
| Total (net emissions)(1) | 119736.9157 | 14892.0219 | 6307.8165 | 1166.4861 | 31.0883 | 108.2829 | NE,NO | NO | 142242.6114
| 1. Energy | 112335.1651 | 7090.8091 | 824.7193 | [5 empty] | 120250.6935
| A. Fuel combustion (sectoral approach) | 111999.373 | 791.4548 | 824.6708 | [5 empty] | 113615.4986
| 1. Energy industries | 62320.699 | 23.1194 | 270.9104 | [5 empty] | 62614.7288
| Not a UUID: 2. MANUFACTURING INDUSTRIES AND CON | 18412.6405 | 48.6286 | 82.2081 | [5 empty] | 18543.4772
| 3. Transport | 17369.6876 | 37.3432 | 357.5422 | [5 empty] | 17764.5731
| 4. Other sectors | 13644.7808 | 681.738 | 106.9627 | [5 empty] | 14433.4816
| 5. Other | 251.565 | 0.62554 | 7.0474 | [5 empty] | 259.238
| B. Fugitive emissions from fuels | 335.7921 | 6299.3543 | 0.04844 | [5 empty] | 6635.1948
| 1. Solid fuels | 324.7986 | 5410.0829 | NA,NO | [5 empty] | 5734.8815
| 2. Oil and natural gas | 10.9935 | 889.2715 | 0.04844 | [5 empty] | 900.3134
| C. CO2 transport and storage | NO | [7 empty] | NO
| 2. Industrial processes and product use | 13223.3894 | 63.1845 | 1071.2278 | 1166.4861 | 31.0883 | 108.2829 | NE,NO | NO | 15663.659
| A. Mineral industry | 3416.677 | [7 empty] | 3416.677
| B. Chemical industry | 1705.7714 | 49.7676 | 865.0118 | NO | NO | NO | NO | NO | 2620.5508
| C. Metal industry | 7961.0829 | 13.4169 | NA | NO | NO | NO | NO | NO | 7974.4997
| D. Non-energy products from fuels and solvent use | 139.8581 | NA,NO | NA,NO | [5 empty] | 139.8581
| E. Electronic Industry |  |  |  | NO | 21.2402 | 4.7305 | NO,NE | NO | 25.9707
| F. Product uses as ODS substitutes |  |  |  | 1166.4861 | 9.8481 | NO | NO | NO | 1176.3342
| G. Other product manufacture and use | NO | NO | 206.216 | 9A261E19-35F5-4E10-BD03-B56D33A0F3B9,2006,CZE | 04D80A97-4CB7-4056-A6FA-59039AD3F1C4,2006,CZE | 103.5523 | ADC979C1-90BF-47A8-8FFA-1635D0647B78,2006,CZE | BC4A9240-D3BE-4265-9F85-65393B4CF44F,2006,CZE | 309.7683
| H. Other | NO | NO | NO | NO | NO | NO | NO | NO | NO
| 3. Agriculture | 160.3826 | 3791.1169 | 4160.1574 | [5 empty] | 8111.6568
| A. Enteric fermentation |  | 2806.515 | [6 empty] | 2806.515
| B. Manure management |  | 984.6019 | 1149.7658 | [5 empty] | 2134.3677
| C. Rice cultivation |  | NO | [6 empty] | NO
| D. Agricultural soils |  | NA,NE | 3010.3916 | [5 empty] | 3010.3916
| E. Prescribed burning of savannas |  | NO | NO | [5 empty] | NO
| F. Field burning of agricultural residues |  | NO | NO | [5 empty] | NO
| G. Liming | 77.7427 | [7 empty] | 77.7427
| H. Urea application | 82.6399 | [7 empty] | 82.6399
| I. Other carbon-containing fertilizers | NO | [7 empty] | NO
| J. Other | NO | NO | NO | [5 empty] | NO
| 4. Land use, land-use change and forestry(1) | -6152.343 | 163.7123 | 19.3431 | [5 empty] | -5969.2876
| A. Forest land | -3354.1576 | 163.7123 | 13.4162 | [5 empty] | -3177.0292
| B. Cropland | 34.2785 | NO | 4.8383 | [5 empty] | 39.1168
| C. Grassland | -554.5617 | NO | NA,NO | [5 empty] | -554.5617
| D. Wetlands | 18.9265 | NO | NO | [5 empty] | 18.9265
| E. Settlements | 128.9764 | NO,NA | NO | [5 empty] | 128.9764
| F. Other land | 4.9471 | NO | NO | [5 empty] | 4.9471
| G. Harvested wood products | -2430.7521 | [7 empty] | -2430.7521
| H. Other | NO | NO | NO | [5 empty] | NO
| 5. Waste | 170.3217 | 3783.1991 | 232.3689 | [5 empty] | 4185.8897
| A. Solid waste disposal | NE,NO | 2898.7504 | [6 empty] | 2898.7504
| B. Biological treatment of solid waste |  | 36.5383 | 20.3222 | [5 empty] | 56.8605
| C. Incineration and open burning of waste | 170.3217 | 0.0014524 | 3.0916 | [5 empty] | 173.4147
| D. Waste water treatment and discharge |  | 847.909 | 208.9551 | [5 empty] | 1056.8641
| E. Other | NO | NO | NO | [5 empty] | NO
| 6. Other (as specified in summary 1.A) | NO | NO | NO | NO | NO | NO | NO | NO | NO
Memo items:(2)
| International bunkers | 1005.9986 | 0.17587 | 8.4806 | [5 empty] | 1014.655
| Aviation | 1005.9986 | 0.17587 | 8.4806 | [5 empty] | 1014.655
| Navigation | NO | NO | NO | [5 empty] | NO
| Multilateral operations | NO | NO | NO | [5 empty] | NO
| CO2 emissions from biomass | 9133.7617 | [7 empty] | 9133.7617
| CO2 captured | NO | [7 empty] | NO
| Long-term storage of C in waste disposal sites | 30578.4384 | [7 empty] | 30578.4384
| Indirect N2O |  |  | 464.746
| Indirect CO2 (3) | 1096.9827
| Total CO2 equivalent emissions without land use, land-use change and forestry | [8 empty] | 148211.899
| Total CO2 equivalent emissions with land use, land-use change and forestry | [8 empty] | 142242.6114
| Total CO2 equivalent emissions, including indirect CO2, without land use, land-use change and forestry | [8 empty] | 149308.8817
| Total CO2 equivalent emissions, including indirect CO2, with land use, land-use change and forestry | [8 empty] | 143339.594
2007 | GREENHOUSE GAS SOURCE AND | CO2(1) | CH4 | N2O | HFCs | PFCs | SF6 | Unspecified mix of HFCs and PFCs | NF3 | Total
| SINK CATEGORIES | CO2 equivalent (kt )
| Total (net emissions)(1) | 123407.108 | 14472.5771 | 6296.5019 | 1624.4264 | 29.0011 | 93.4062 | NE,NO | NO | 145923.0207
| 1. Energy | 113330.0398 | 6632.8016 | 858.5175 | [5 empty] | 120821.3589
| A. Fuel combustion (sectoral approach) | 113026.7103 | 752.8447 | 858.4725 | [5 empty] | 114638.0275
| 1. Energy industries | 65948.9784 | 25.1851 | 290.283 | [5 empty] | 66264.4465
| Not a UUID: 2. MANUFACTURING INDUSTRIES AND CON | 16537.2771 | 45.3223 | 76.2264 | [5 empty] | 16658.8258
| 3. Transport | 18276.308 | 36.7174 | 378.0061 | [5 empty] | 18691.0314
| 4. Other sectors | 11928.2596 | 644.729 | 104.1563 | [5 empty] | 12677.1449
| 5. Other | 335.8872 | 0.89095 | 9.8006 | [5 empty] | 346.5788
| B. Fugitive emissions from fuels | 303.3294 | 5879.9569 | 0.045067 | [5 empty] | 6183.3314
| 1. Solid fuels | 293.0921 | 4993.7363 | NA,NO | [5 empty] | 5286.8284
| 2. Oil and natural gas | 10.2374 | 886.2206 | 0.045067 | [5 empty] | 896.503
| C. CO2 transport and storage | NO | [7 empty] | NO
| 2. Industrial processes and product use | 13750.6856 | 57.6698 | 927.0751 | 1624.4264 | 29.0011 | 93.4062 | NE,NO | NO | 16482.2642
| A. Mineral industry | 3794.5044 | [7 empty] | 3794.5044
| B. Chemical industry | 1537.2907 | 45.7477 | 720.8591 | NO | NO | NO | NO | NO | 2303.8975
| C. Metal industry | 8266.3464 | 11.9221 | NA | NO | NO | NO | NO | NO | 8278.2686
| D. Non-energy products from fuels and solvent use | 152.5442 | NA,NO | NA,NO | [5 empty] | 152.5442
| E. Electronic Industry |  |  |  | 0.67488 | 18.5579 | 0.8664 | NO,NE | NO | 20.0991
| F. Product uses as ODS substitutes |  |  |  | 1623.7515 | 10.4432 | NO | NO | NO | 1634.1947
| G. Other product manufacture and use | NO | NO | 206.216 | 9A261E19-35F5-4E10-BD03-B56D33A0F3B9,2007,CZE | 04D80A97-4CB7-4056-A6FA-59039AD3F1C4,2007,CZE | 92.5398 | ADC979C1-90BF-47A8-8FFA-1635D0647B78,2007,CZE | BC4A9240-D3BE-4265-9F85-65393B4CF44F,2007,CZE | 298.7558
| H. Other | NO | NO | NO | NO | NO | NO | NO | NO | NO
| 3. Agriculture | 201.8354 | 3814.4441 | 4248.7938 | [5 empty] | 8265.0733
| A. Enteric fermentation |  | 2836.563 | [6 empty] | 2836.563
| B. Manure management |  | 977.8811 | 1138.2437 | [5 empty] | 2116.1249
| C. Rice cultivation |  | NO | [6 empty] | NO
| D. Agricultural soils |  | NA,NE | 3110.55 | [5 empty] | 3110.55
| E. Prescribed burning of savannas |  | NO | NO | [5 empty] | NO
| F. Field burning of agricultural residues |  | NO | NO | [5 empty] | NO
| G. Liming | 79.8046 | [7 empty] | 79.8046
| H. Urea application | 122.0309 | [7 empty] | 122.0309
| I. Other carbon-containing fertilizers | NO | [7 empty] | NO
| J. Other | NO | NO | NO | [5 empty] | NO
| 4. Land use, land-use change and forestry(1) | -3995.7536 | 212.8398 | 23.372 | [5 empty] | -3759.5419
| A. Forest land | -658.3462 | 212.8398 | 17.4422 | [5 empty] | -428.0642
| B. Cropland | 22.6893 | NO | 4.8406 | [5 empty] | 27.5299
| C. Grassland | -558.5879 | NO | NA,NO | [5 empty] | -558.5879
| D. Wetlands | 19.2497 | NO | NO | [5 empty] | 19.2497
| E. Settlements | 101.8955 | NO,NA | NO | [5 empty] | 101.8955
| F. Other land | 14.3918 | NO | NO | [5 empty] | 14.3918
| G. Harvested wood products | -2937.0458 | [7 empty] | -2937.0458
| H. Other | NO | NO | NO | [5 empty] | NO
| 5. Waste | 120.3009 | 3754.8218 | 238.7434 | [5 empty] | 4113.8661
| A. Solid waste disposal | NE,NO | 2871.1575 | [6 empty] | 2871.1575
| B. Biological treatment of solid waste |  | 52.3414 | 26.9052 | [5 empty] | 79.2466
| C. Incineration and open burning of waste | 120.3009 | 0.0010259 | 2.1836 | [5 empty] | 122.4855
| D. Waste water treatment and discharge |  | 831.3218 | 209.6546 | [5 empty] | 1040.9764
| E. Other | NO | NO | NO | [5 empty] | NO
| 6. Other (as specified in summary 1.A) | NO | NO | NO | NO | NO | NO | NO | NO | NO
Memo items:(2)
| International bunkers | 1055.5449 | 0.18454 | 8.8982 | [5 empty] | 1064.6277
| Aviation | 1055.5449 | 0.18454 | 8.8982 | [5 empty] | 1064.6277
| Navigation | NO | NO | NO | [5 empty] | NO
| Multilateral operations | NO | NO | NO | [5 empty] | NO
| CO2 emissions from biomass | 9739.7379 | [7 empty] | 9739.7379
| CO2 captured | NO | [7 empty] | NO
| Long-term storage of C in waste disposal sites | 31755.0704 | [7 empty] | 31755.0704
| Indirect N2O |  |  | 461.7707
| Indirect CO2 (3) | 1048.9243
| Total CO2 equivalent emissions without land use, land-use change and forestry | [8 empty] | 149682.5625
| Total CO2 equivalent emissions with land use, land-use change and forestry | [8 empty] | 145923.0207
| Total CO2 equivalent emissions, including indirect CO2, without land use, land-use change and forestry | [8 empty] | 150731.4869
| Total CO2 equivalent emissions, including indirect CO2, with land use, land-use change and forestry | [8 empty] | 146971.945
2008 | GREENHOUSE GAS SOURCE AND | CO2(1) | CH4 | N2O | HFCs | PFCs | SF6 | Unspecified mix of HFCs and PFCs | NF3 | Total
| SINK CATEGORIES | CO2 equivalent (kt )
| Total (net emissions)(1) | 115217.4156 | 14563.2013 | 6408.7829 | 1902.1423 | 39.7588 | 93.2905 | NE,NO | NO | 138224.5915
| 1. Energy | 108553.3849 | 6608.9017 | 849.3654 | [5 empty] | 116011.6519
| A. Fuel combustion (sectoral approach) | 108255.3438 | 770.5698 | 849.3211 | [5 empty] | 109875.2347
| 1. Energy industries | 61235.8418 | 25.803 | 271.7166 | [5 empty] | 61533.3614
| Not a UUID: 2. MANUFACTURING INDUSTRIES AND CON | 16075.3078 | 45.5636 | 76.4911 | [5 empty] | 16197.3625
| 3. Transport | 18147.5776 | 34.0141 | 381.9847 | [5 empty] | 18563.5764
| 4. Other sectors | 12431.2501 | 664.256 | 108.8758 | [5 empty] | 13204.3819
| 5. Other | 365.3665 | 0.93312 | 10.2529 | [5 empty] | 376.5525
| B. Fugitive emissions from fuels | 298.0411 | 5838.3318 | 0.044253 | [5 empty] | 6136.4172
| 1. Solid fuels | 287.9972 | 5023.6986 | NA,NO | [5 empty] | 5311.6958
| 2. Oil and natural gas | 10.0439 | 814.6332 | 0.044253 | [5 empty] | 824.7214
| C. CO2 transport and storage | NO | [7 empty] | NO
| 2. Industrial processes and product use | 13442.0858 | 60.0304 | 901.3111 | 1902.1423 | 39.7588 | 93.2905 | NE,NO | NO | 16438.6188
| A. Mineral industry | 3648.6611 | [7 empty] | 3648.6611
| B. Chemical industry | 1951.1214 | 49.9629 | 677.8111 | NO | NO | NO | NO | NO | 2678.8954
| C. Metal industry | 7724.5251 | 10.0675 | NA | NO | NO | NO | NO | NO | 7734.5926
| D. Non-energy products from fuels and solvent use | 117.7781 | NA,NO | NA,NO | [5 empty] | 117.7781
| E. Electronic Industry |  |  |  | NO | 28.0371 | 6.368 | NO,NE | NO | 34.4051
| F. Product uses as ODS substitutes |  |  |  | 1902.1423 | 11.7217 | NO | NO | NO | 1913.864
| G. Other product manufacture and use | NO | NO | 223.5 | 9A261E19-35F5-4E10-BD03-B56D33A0F3B9,2008,CZE | 04D80A97-4CB7-4056-A6FA-59039AD3F1C4,2008,CZE | 86.9225 | ADC979C1-90BF-47A8-8FFA-1635D0647B78,2008,CZE | BC4A9240-D3BE-4265-9F85-65393B4CF44F,2008,CZE | 310.4225
| H. Other | NO | NO | NO | NO | NO | NO | NO | NO | NO
| 3. Agriculture | 194.9544 | 3799.5218 | 4388.258 | [5 empty] | 8382.7342
| A. Enteric fermentation |  | 2868.3986 | [6 empty] | 2868.3986
| B. Manure management |  | 931.1232 | 1108.1187 | [5 empty] | 2039.2418
| C. Rice cultivation |  | NO | [6 empty] | NO
| D. Agricultural soils |  | NA,NE | 3280.1393 | [5 empty] | 3280.1393
| E. Prescribed burning of savannas |  | NO | NO | [5 empty] | NO
| F. Field burning of agricultural residues |  | NO | NO | [5 empty] | NO
| G. Liming | 94.7979 | [7 empty] | 94.7979
| H. Urea application | 100.1566 | [7 empty] | 100.1566
| I. Other carbon-containing fertilizers | NO | [7 empty] | NO
| J. Other | NO | NO | NO | [5 empty] | NO
| 4. Land use, land-use change and forestry(1) | -7098.5196 | 168.17 | 19.7245 | [5 empty] | -6910.6251
| A. Forest land | -4637.7543 | 168.17 | 13.7815 | [5 empty] | -4455.8028
| B. Cropland | 41.5699 | NO | 4.8514 | [5 empty] | 46.4213
| C. Grassland | -576.6107 | NO | NA,NO | [5 empty] | -576.6107
| D. Wetlands | 19.869 | NO | NO | [5 empty] | 19.869
| E. Settlements | 103.2866 | NO,NA | NO | [5 empty] | 103.2866
| F. Other land | 8.0927 | NO | NO | [5 empty] | 8.0927
| G. Harvested wood products | -2056.9727 | [7 empty] | -2056.9727
| H. Other | NO | NO | NO | [5 empty] | NO
| 5. Waste | 125.5101 | 3926.5776 | 250.124 | [5 empty] | 4302.2117
| A. Solid waste disposal | NE,NO | 3009.726 | [6 empty] | 3009.726
| B. Biological treatment of solid waste |  | 82.5375 | 38.848 | [5 empty] | 121.3855
| C. Incineration and open burning of waste | 125.5101 | 0.0010703 | 2.2782 | [5 empty] | 127.7894
| D. Waste water treatment and discharge |  | 834.3129 | 208.9978 | [5 empty] | 1043.3108
| E. Other | NO | NO | NO | [5 empty] | NO
| 6. Other (as specified in summary 1.A) | NO | NO | NO | NO | NO | NO | NO | NO | NO
Memo items:(2)
| International bunkers | 1118.5523 | 0.19555 | 9.4294 | [5 empty] | 1128.1772
| Aviation | 1118.5523 | 0.19555 | 9.4294 | [5 empty] | 1128.1772
| Navigation | NO | NO | NO | [5 empty] | NO
| Multilateral operations | NO | NO | NO | [5 empty] | NO
| CO2 emissions from biomass | 10477.8325 | [7 empty] | 10477.8325
| CO2 captured | NO | [7 empty] | NO
| Long-term storage of C in waste disposal sites | 32936.5765 | [7 empty] | 32936.5765
| Indirect N2O |  |  | 437.5121
| Indirect CO2 (3) | 1026.7845
| Total CO2 equivalent emissions without land use, land-use change and forestry | [8 empty] | 145135.2166
| Total CO2 equivalent emissions with land use, land-use change and forestry | [8 empty] | 138224.5915
| Total CO2 equivalent emissions, including indirect CO2, without land use, land-use change and forestry | [8 empty] | 146162.0011
| Total CO2 equivalent emissions, including indirect CO2, with land use, land-use change and forestry | [8 empty] | 139251.376
2009 | GREENHOUSE GAS SOURCE AND | CO2(1) | CH4 | N2O | HFCs | PFCs | SF6 | Unspecified mix of HFCs and PFCs | NF3 | Total
| SINK CATEGORIES | CO2 equivalent (kt )
| Total (net emissions)(1) | 106592.3752 | 14183.659 | 5975.2234 | 2010.8175 | 45.436 | 96.0635 | NE,NO | NO | 128903.5746
| 1. Energy | 103416.5168 | 6291.0081 | 832.294 | [5 empty] | 110539.8189
| A. Fuel combustion (sectoral approach) | 103157.0676 | 821.848 | 832.2534 | [5 empty] | 104811.1689
| 1. Energy industries | 57193.0686 | 26.3933 | 257.5813 | [5 empty] | 57477.0432
| Not a UUID: 2. MANUFACTURING INDUSTRIES AND CON | 15822.0551 | 46.7486 | 78.7619 | [5 empty] | 15947.5655
| 3. Transport | 17615.7924 | 30.7587 | 372.1561 | [5 empty] | 18018.7072
| 4. Other sectors | 12172.8676 | 717.0165 | 113.5104 | [5 empty] | 13003.3945
| 5. Other | 353.2839 | 0.93088 | 10.2438 | [5 empty] | 364.4586
| B. Fugitive emissions from fuels | 259.4493 | 5469.1601 | 0.040596 | [5 empty] | 5728.65
| 1. Solid fuels | 250.2177 | 4610.4804 | NA,NO | [5 empty] | 4860.6981
| 2. Oil and natural gas | 9.2315 | 858.6797 | 0.040596 | [5 empty] | 867.9518
| C. CO2 transport and storage | NO | [7 empty] | NO
| 2. Industrial processes and product use | 11005.321 | 54.8507 | 751.5777 | 2010.8175 | 45.436 | 96.0635 | NE,NO | NO | 13964.0664
| A. Mineral industry | 3055.0911 | [7 empty] | 3055.0911
| B. Chemical industry | 1814.2582 | 46.3116 | 528.0777 | NO | NO | NO | NO | NO | 2388.6475
| C. Metal industry | 6030.5364 | 8.5391 | NA | NO | NO | NO | NO | NO | 6039.0755
| D. Non-energy products from fuels and solvent use | 105.4353 | NA,NO | NA,NO | [5 empty] | 105.4353
| E. Electronic Industry |  |  |  | NO | 34.8251 | 8.6207 | NO,NE | NO | 43.4458
| F. Product uses as ODS substitutes |  |  |  | 2010.8175 | 10.6109 | NO | NO | NO | 2021.4283
| G. Other product manufacture and use | NO | NO | 223.5 | 9A261E19-35F5-4E10-BD03-B56D33A0F3B9,2009,CZE | 04D80A97-4CB7-4056-A6FA-59039AD3F1C4,2009,CZE | 87.4429 | ADC979C1-90BF-47A8-8FFA-1635D0647B78,2009,CZE | BC4A9240-D3BE-4265-9F85-65393B4CF44F,2009,CZE | 310.9429
| H. Other | NO | NO | NO | NO | NO | NO | NO | NO | NO
| 3. Agriculture | 149.4693 | 3641.7718 | 4138.6789 | [5 empty] | 7929.92
| A. Enteric fermentation |  | 2799.6782 | [6 empty] | 2799.6782
| B. Manure management |  | 842.0936 | 1039.2927 | [5 empty] | 1881.3863
| C. Rice cultivation |  | NO | [6 empty] | NO
| D. Agricultural soils |  | NA,NE | 3099.3861 | [5 empty] | 3099.3861
| E. Prescribed burning of savannas |  | NO | NO | [5 empty] | NO
| F. Field burning of agricultural residues |  | NO | NO | [5 empty] | NO
| G. Liming | 63.9695 | [7 empty] | 63.9695
| H. Urea application | 85.4999 | [7 empty] | 85.4999
| I. Other carbon-containing fertilizers | NO | [7 empty] | NO
| J. Other | NO | NO | NO | [5 empty] | NO
| 4. Land use, land-use change and forestry(1) | -8091.7284 | 142.0009 | 17.6492 | [5 empty] | -7932.0784
| A. Forest land | -6586.6341 | 142.0009 | 11.637 | [5 empty] | -6432.9963
| B. Cropland | 18.8756 | NO | 4.9079 | [5 empty] | 23.7836
| C. Grassland | -595.7978 | NO | NA,NO | [5 empty] | -595.7978
| D. Wetlands | 18.4083 | NO | NO | [5 empty] | 18.4083
| E. Settlements | 114.7084 | NO,NA | NO | [5 empty] | 114.7084
| F. Other land | 4.9427 | NO | NO | [5 empty] | 4.9427
| G. Harvested wood products | -1066.2316 | [7 empty] | -1066.2316
| H. Other | NO | NO | NO | [5 empty] | NO
| 5. Waste | 112.7964 | 4054.0276 | 235.0236 | [5 empty] | 4401.8477
| A. Solid waste disposal | NE,NO | 3111.547 | [6 empty] | 3111.547
| B. Biological treatment of solid waste |  | 105.75 | 25.4523 | [5 empty] | 131.2023
| C. Incineration and open burning of waste | 112.7964 | 0.00096187 | 2.0474 | [5 empty] | 114.8448
| D. Waste water treatment and discharge |  | 836.7296 | 207.5239 | [5 empty] | 1044.2535
| E. Other | NO | NO | NO | [5 empty] | NO
| 6. Other (as specified in summary 1.A) | NO | NO | NO | NO | NO | NO | NO | NO | NO
Memo items:(2)
| International bunkers | 1021.5509 | 0.17859 | 8.6117 | [5 empty] | 1030.3411
| Aviation | 1021.5509 | 0.17859 | 8.6117 | [5 empty] | 1030.3411
| Navigation | NO | NO | NO | [5 empty] | NO
| Multilateral operations | NO | NO | NO | [5 empty] | NO
| CO2 emissions from biomass | 11529.6003 | [7 empty] | 11529.6003
| CO2 captured | NO | [7 empty] | NO
| Long-term storage of C in waste disposal sites | 34146.7845 | [7 empty] | 34146.7845
| Indirect N2O |  |  | 406.2521
| Indirect CO2 (3) | 959.9917
| Total CO2 equivalent emissions without land use, land-use change and forestry | [8 empty] | 136835.6529
| Total CO2 equivalent emissions with land use, land-use change and forestry | [8 empty] | 128903.5746
| Total CO2 equivalent emissions, including indirect CO2, without land use, land-use change and forestry | [8 empty] | 137795.6447
| Total CO2 equivalent emissions, including indirect CO2, with land use, land-use change and forestry | [8 empty] | 129863.5663
2010 | GREENHOUSE GAS SOURCE AND | CO2(1) | CH4 | N2O | HFCs | PFCs | SF6 | Unspecified mix of HFCs and PFCs | NF3 | Total
| SINK CATEGORIES | CO2 equivalent (kt )
| Total (net emissions)(1) | 108790.9864 | 14392.5446 | 5765.0363 | 2348.9739 | 48.0128 | 80.2273 | NE,NO | NO | 131425.7813
| 1. Energy | 104043.3326 | 6400.84 | 817.3901 | [5 empty] | 111261.5626
| A. Fuel combustion (sectoral approach) | 103776.6115 | 876.0807 | 817.3576 | [5 empty] | 105470.0498
| 1. Energy industries | 61313.639 | 29.6724 | 277.8248 | [5 empty] | 61621.1363
| Not a UUID: 2. MANUFACTURING INDUSTRIES AND CON | 11993.4222 | 33.8291 | 55.6694 | [5 empty] | 12082.9207
| 3. Transport | 16625.5389 | 27.0326 | 355.2875 | [5 empty] | 17007.859
| 4. Other sectors | 13524.6449 | 784.7491 | 119.5966 | [5 empty] | 14428.9906
| 5. Other | 319.3665 | 0.79745 | 8.9793 | [5 empty] | 329.1433
| B. Fugitive emissions from fuels | 266.7211 | 5524.7592 | 0.032491 | [5 empty] | 5791.5128
| 1. Solid fuels | 259.3001 | 4635.0578 | NA,NO | [5 empty] | 4894.3579
| 2. Oil and natural gas | 7.421 | 889.7014 | 0.032491 | [5 empty] | 897.1549
| C. CO2 transport and storage | NO | [7 empty] | NO
| 2. Industrial processes and product use | 11804.6422 | 59.2817 | 624.1621 | 2348.9739 | 48.0128 | 80.2273 | NE,NO | NO | 14965.2999
| A. Mineral industry | 3023.1923 | [7 empty] | 3023.1923
| B. Chemical industry | 1921.1756 | 49.223 | 400.6621 | NO | NO | NO | NO | NO | 2371.0607
| C. Metal industry | 6742.5564 | 10.0587 | NA | NO | NO | NO | NO | NO | 6752.6151
| D. Non-energy products from fuels and solvent use | 117.7178 | NA,NO | NA,NO | [5 empty] | 117.7178
| E. Electronic Industry |  |  |  | NO | 40.2025 | NO | NO,NE | NO | 40.2025
| F. Product uses as ODS substitutes |  |  |  | 2348.9739 | 7.8103 | NO | NO | NO | 2356.7842
| G. Other product manufacture and use | NO | NO | 223.5 | 9A261E19-35F5-4E10-BD03-B56D33A0F3B9,2010,CZE | 04D80A97-4CB7-4056-A6FA-59039AD3F1C4,2010,CZE | 80.2273 | ADC979C1-90BF-47A8-8FFA-1635D0647B78,2010,CZE | BC4A9240-D3BE-4265-9F85-65393B4CF44F,2010,CZE | 303.7273
| H. Other | NO | NO | NO | NO | NO | NO | NO | NO | NO
| 3. Agriculture | 172.7246 | 3531.1195 | 4058.1344 | [5 empty] | 7761.9784
| A. Enteric fermentation |  | 2720.0208 | [6 empty] | 2720.0208
| B. Manure management |  | 811.0987 | 1021.4666 | [5 empty] | 1832.5653
| C. Rice cultivation |  | NO | [6 empty] | NO
| D. Agricultural soils |  | NA,NE | 3036.6677 | [5 empty] | 3036.6677
| E. Prescribed burning of savannas |  | NO | NO | [5 empty] | NO
| F. Field burning of agricultural residues |  | NO | NO | [5 empty] | NO
| G. Liming | 61.4596 | [7 empty] | 61.4596
| H. Urea application | 111.265 | [7 empty] | 111.265
| I. Other carbon-containing fertilizers | NO | [7 empty] | NO
| J. Other | NO | NO | NO | [5 empty] | NO
| 4. Land use, land-use change and forestry(1) | -7368.3489 | 149.9079 | 18.3755 | [5 empty] | -7200.0655
| A. Forest land | -5287.7485 | 149.9079 | 12.285 | [5 empty] | -5125.5557
| B. Cropland | 25.6979 | NO | 4.9719 | [5 empty] | 30.6697
| C. Grassland | -628.6761 | NO | NA,NO | [5 empty] | -628.6761
| D. Wetlands | 34.2627 | NO | NO | [5 empty] | 34.2627
| E. Settlements | 128.5808 | NO,NA | NO | [5 empty] | 128.5808
| F. Other land | 7.2106 | NO | NO | [5 empty] | 7.2106
| G. Harvested wood products | -1647.6761 | [7 empty] | -1647.6761
| H. Other | NO | NO | NO | [5 empty] | NO
| 5. Waste | 138.6359 | 4251.3955 | 246.9743 | [5 empty] | 4637.0058
| A. Solid waste disposal | NE,NO | 3224.0835 | [6 empty] | 3224.0835
| B. Biological treatment of solid waste |  | 166.7169 | 35.9301 | [5 empty] | 202.647
| C. Incineration and open burning of waste | 138.6359 | 0.0011822 | 2.5164 | [5 empty] | 141.1536
| D. Waste water treatment and discharge |  | 860.594 | 208.5277 | [5 empty] | 1069.1217
| E. Other | NO | NO | NO | [5 empty] | NO
| 6. Other (as specified in summary 1.A) | NO | NO | NO | NO | NO | NO | NO | NO | NO
Memo items:(2)
| International bunkers | 957.1776 | 0.16734 | 8.069 | [5 empty] | 965.414
| Aviation | 957.1776 | 0.16734 | 8.069 | [5 empty] | 965.414
| Navigation | NO | NO | NO | [5 empty] | NO
| Multilateral operations | NO | NO | NO | [5 empty] | NO
| CO2 emissions from biomass | 12342.5277 | [7 empty] | 12342.5277
| CO2 captured | NO | [7 empty] | NO
| Long-term storage of C in waste disposal sites | 35278.377 | [7 empty] | 35278.377
| Indirect N2O |  |  | 391.2178
| Indirect CO2 (3) | 967.4318
| Total CO2 equivalent emissions without land use, land-use change and forestry | [8 empty] | 138625.8467
| Total CO2 equivalent emissions with land use, land-use change and forestry | [8 empty] | 131425.7813
| Total CO2 equivalent emissions, including indirect CO2, without land use, land-use change and forestry | [8 empty] | 139593.2786
| Total CO2 equivalent emissions, including indirect CO2, with land use, land-use change and forestry | [8 empty] | 132393.2131
2011 | GREENHOUSE GAS SOURCE AND | CO2(1) | CH4 | N2O | HFCs | PFCs | SF6 | Unspecified mix of HFCs and PFCs | NF3 | Total
| SINK CATEGORIES | CO2 equivalent (kt )
| Total (net emissions)(1) | 105570.6823 | 14295.8721 | 5948.308 | 2620.1715 | 8.1266 | 85.3854 | NE,NO | NO | 128528.5459
| 1. Energy | 101900.8213 | 6350.5174 | 820.011 | [5 empty] | 109071.3497
| A. Fuel combustion (sectoral approach) | 101638.4193 | 856.4909 | 819.9806 | [5 empty] | 103314.8908
| 1. Energy industries | 61570.3273 | 30.9556 | 279.417 | [5 empty] | 61880.6998
| Not a UUID: 2. MANUFACTURING INDUSTRIES AND CON | 11102.5815 | 33.6815 | 55.1726 | [5 empty] | 11191.4356
| 3. Transport | 16443.4538 | 25.3623 | 354.6499 | [5 empty] | 16823.4659
| 4. Other sectors | 12146.9451 | 765.4435 | 119.5521 | [5 empty] | 13031.9407
| 5. Other | 375.1116 | 1.0481 | 11.1891 | [5 empty] | 387.3487
| B. Fugitive emissions from fuels | 262.402 | 5494.0265 | 0.03046 | [5 empty] | 5756.4589
| 1. Solid fuels | 255.4451 | 4661.9609 | NA,NO | [5 empty] | 4917.4061
| 2. Oil and natural gas | 6.9568 | 832.0655 | 0.03046 | [5 empty] | 839.0528
| C. CO2 transport and storage | NO | [7 empty] | NO
| 2. Industrial processes and product use | 11820.3567 | 56.3332 | 667.4638 | 2620.1715 | 8.1266 | 85.3854 | NE,NO | NO | 15257.8371
| A. Mineral industry | 3381.3378 | [7 empty] | 3381.3378
| B. Chemical industry | 1766.5273 | 45.1494 | 443.9638 | NO | NO | NO | NO | NO | 2255.6405
| C. Metal industry | 6544.6713 | 11.1838 | NA | NO | NO | NO | NO | NO | 6555.8551
| D. Non-energy products from fuels and solvent use | 127.8203 | NA,NO | NA,NO | [5 empty] | 127.8203
| E. Electronic Industry |  |  |  | 1.406 | 2.3294 | NO | NO,NE | NO | 3.7354
| F. Product uses as ODS substitutes |  |  |  | 2618.7655 | 5.7972 | NO | NO | NO | 2624.5626
| G. Other product manufacture and use | NO | NO | 223.5 | 9A261E19-35F5-4E10-BD03-B56D33A0F3B9,2011,CZE | 04D80A97-4CB7-4056-A6FA-59039AD3F1C4,2011,CZE | 85.3854 | ADC979C1-90BF-47A8-8FFA-1635D0647B78,2011,CZE | BC4A9240-D3BE-4265-9F85-65393B4CF44F,2011,CZE | 308.8854
| H. Other | NO | NO | NO | NO | NO | NO | NO | NO | NO
| 3. Agriculture | 190.5919 | 3496.9147 | 4216.619 | [5 empty] | 7904.1256
| A. Enteric fermentation |  | 2726.0134 | [6 empty] | 2726.0134
| B. Manure management |  | 770.9013 | 984.5498 | [5 empty] | 1755.4511
| C. Rice cultivation |  | NO | [6 empty] | NO
| D. Agricultural soils |  | NA,NE | 3232.0691 | [5 empty] | 3232.0691
| E. Prescribed burning of savannas |  | NO | NO | [5 empty] | NO
| F. Field burning of agricultural residues |  | NO | NO | [5 empty] | NO
| G. Liming | 80.0121 | [7 empty] | 80.0121
| H. Urea application | 110.5799 | [7 empty] | 110.5799
| I. Other carbon-containing fertilizers | NO | [7 empty] | NO
| J. Other | NO | NO | NO | [5 empty] | NO
| 4. Land use, land-use change and forestry(1) | -8466.9343 | 66.3214 | 11.6472 | [5 empty] | -8388.9657
| A. Forest land | -7168.3388 | 66.3214 | 5.435 | [5 empty] | -7096.5824
| B. Cropland | 80.4805 | NO | 5.0711 | [5 empty] | 85.5517
| C. Grassland | -558.6972 | NO | NA,NO | [5 empty] | -558.6972
| D. Wetlands | 37.4507 | NO | NO | [5 empty] | 37.4507
| E. Settlements | 120.234 | NO,NA | NO | [5 empty] | 120.234
| F. Other land | 7.1786 | NO | NO | [5 empty] | 7.1786
| G. Harvested wood products | -985.2421 | [7 empty] | -985.2421
| H. Other | NO | NO | NO | [5 empty] | NO
| 5. Waste | 125.8467 | 4325.7855 | 232.567 | [5 empty] | 4684.1992
| A. Solid waste disposal | NE,NO | 3255.5669 | [6 empty] | 3255.5669
| B. Biological treatment of solid waste |  | 225.8382 | 26.6034 | [5 empty] | 252.4417
| C. Incineration and open burning of waste | 125.8467 | 0.0010732 | 2.2843 | [5 empty] | 128.1321
| D. Waste water treatment and discharge |  | 844.3793 | 203.6793 | [5 empty] | 1048.0586
| E. Other | NO | NO | NO | [5 empty] | NO
| 6. Other (as specified in summary 1.A) | NO | NO | NO | NO | NO | NO | NO | NO | NO
Memo items:(2)
| International bunkers | 948.9166 | 0.16589 | 7.9994 | [5 empty] | 957.0818
| Aviation | 948.9166 | 0.16589 | 7.9994 | [5 empty] | 957.0818
| Navigation | NO | NO | NO | [5 empty] | NO
| Multilateral operations | NO | NO | NO | [5 empty] | NO
| CO2 emissions from biomass | 13153.9174 | [7 empty] | 13153.9174
| CO2 captured | NO | [7 empty] | NO
| Long-term storage of C in waste disposal sites | 36337.4728 | [7 empty] | 36337.4728
| Indirect N2O |  |  | 372.3046
| Indirect CO2 (3) | 946.054
| Total CO2 equivalent emissions without land use, land-use change and forestry | [8 empty] | 136917.5116
| Total CO2 equivalent emissions with land use, land-use change and forestry | [8 empty] | 128528.5459
| Total CO2 equivalent emissions, including indirect CO2, without land use, land-use change and forestry | [8 empty] | 137863.5656
| Total CO2 equivalent emissions, including indirect CO2, with land use, land-use change and forestry | [8 empty] | 129474.5999
2012 | GREENHOUSE GAS SOURCE AND | CO2(1) | CH4 | N2O | HFCs | PFCs | SF6 | Unspecified mix of HFCs and PFCs | NF3 | Total
| SINK CATEGORIES | CO2 equivalent (kt )
| Total (net emissions)(1) | 101985.1604 | 14298.2853 | 5861.4354 | 2765.9938 | 6.3623 | 89.6318 | NE,NO | 1.7974 | 125008.6664
| 1. Energy | 98833.4899 | 6172.5906 | 809.6029 | [5 empty] | 105815.6834
| A. Fuel combustion (sectoral approach) | 98567.5166 | 898.6029 | 809.5741 | [5 empty] | 100275.6936
| 1. Energy industries | 59001.6458 | 31.6347 | 270.5542 | [5 empty] | 59303.8348
| Not a UUID: 2. MANUFACTURING INDUSTRIES AND CON | 10805.7466 | 33.2636 | 54.3516 | [5 empty] | 10893.3618
| 3. Transport | 16176.6936 | 24.0805 | 351.184 | [5 empty] | 16551.958
| 4. Other sectors | 12276.9359 | 808.8799 | 124.8371 | [5 empty] | 13210.6528
| 5. Other | 306.4948 | 0.74419 | 8.6472 | [5 empty] | 315.8862
| B. Fugitive emissions from fuels | 265.9732 | 5273.9877 | 0.028798 | [5 empty] | 5539.9898
| 1. Solid fuels | 259.4134 | 4596.1708 | NA,NO | [5 empty] | 4855.5843
| 2. Oil and natural gas | 6.5598 | 677.8169 | 0.028798 | [5 empty] | 684.4055
| C. CO2 transport and storage | NO | [7 empty] | NO
| 2. Industrial processes and product use | 11411.0711 | 61.3309 | 675.8876 | 2765.9938 | 6.3623 | 89.6318 | NE,NO | 1.7974 | 15012.0749
| A. Mineral industry | 3066.2389 | [7 empty] | 3066.2389
| B. Chemical industry | 1855.4168 | 49.192 | 452.3876 | NO | NO | NO | NO | NO | 2356.9964
| C. Metal industry | 6379.0989 | 12.1389 | NA | NO | NO | NO | NO | NO | 6391.2377
| D. Non-energy products from fuels and solvent use | 110.3165 | NA,NO | NA,NO | [5 empty] | 110.3165
| E. Electronic Industry |  |  |  | NO | 1.6012 | NO | NO,NE | 1.7974 | 3.3986
| F. Product uses as ODS substitutes |  |  |  | 2765.9938 | 4.761 | NO | NO | NO | 2770.7549
| G. Other product manufacture and use | NO | NO | 223.5 | 9A261E19-35F5-4E10-BD03-B56D33A0F3B9,2012,CZE | 04D80A97-4CB7-4056-A6FA-59039AD3F1C4,2012,CZE | 89.6318 | ADC979C1-90BF-47A8-8FFA-1635D0647B78,2012,CZE | BC4A9240-D3BE-4265-9F85-65393B4CF44F,2012,CZE | 313.1318
| H. Other | NO | NO | NO | NO | NO | NO | NO | NO | NO
| 3. Agriculture | 251.4624 | 3505.1686 | 4139.1582 | [5 empty] | 7895.7892
| A. Enteric fermentation |  | 2758.537 | [6 empty] | 2758.537
| B. Manure management |  | 746.6316 | 971.2204 | [5 empty] | 1717.852
| C. Rice cultivation |  | NO | [6 empty] | NO
| D. Agricultural soils |  | NA,NE | 3167.9378 | [5 empty] | 3167.9378
| E. Prescribed burning of savannas |  | NO | NO | [5 empty] | NO
| F. Field burning of agricultural residues |  | NO | NO | [5 empty] | NO
| G. Liming | 115.5747 | [7 empty] | 115.5747
| H. Urea application | 135.8877 | [7 empty] | 135.8877
| I. Other carbon-containing fertilizers | NO | [7 empty] | NO
| J. Other | NO | NO | NO | [5 empty] | NO
| 4. Land use, land-use change and forestry(1) | -8636.0858 | 71.1929 | 12.1761 | [5 empty] | -8552.7169
| A. Forest land | -7497.289 | 71.1929 | 5.8343 | [5 empty] | -7420.2619
| B. Cropland | 12.6971 | NO | 5.177 | [5 empty] | 17.8741
| C. Grassland | -574.371 | NO | NA,NO | [5 empty] | -574.371
| D. Wetlands | 24.6698 | NO | NO | [5 empty] | 24.6698
| E. Settlements | 95.0152 | NO,NA | NO | [5 empty] | 95.0152
| F. Other land | 12.7289 | NO | NO | [5 empty] | 12.7289
| G. Harvested wood products | -709.5369 | [7 empty] | -709.5369
| H. Other | NO | NO | NO | [5 empty] | NO
| 5. Waste | 125.2228 | 4488.0022 | 224.6106 | [5 empty] | 4837.8357
| A. Solid waste disposal | NE,NO | 3297.5724 | [6 empty] | 3297.5724
| B. Biological treatment of solid waste |  | 356.1463 | 27.3053 | [5 empty] | 383.4515
| C. Incineration and open burning of waste | 125.2228 | 0.0010678 | 2.273 | [5 empty] | 127.4969
| D. Waste water treatment and discharge |  | 834.2825 | 195.0324 | [5 empty] | 1029.3149
| E. Other | NO | NO | NO | [5 empty] | NO
| 6. Other (as specified in summary 1.A) | NO | NO | NO | NO | NO | NO | NO | NO | NO
Memo items:(2)
| International bunkers | 884.2164 | 0.15458 | 7.4539 | [5 empty] | 891.8249
| Aviation | 884.2164 | 0.15458 | 7.4539 | [5 empty] | 891.8249
| Navigation | NO | NO | NO | [5 empty] | NO
| Multilateral operations | NO | NO | NO | [5 empty] | NO
| CO2 emissions from biomass | 13992.9432 | [7 empty] | 13992.9432
| CO2 captured | NO | [7 empty] | NO
| Long-term storage of C in waste disposal sites | 37327.2169 | [7 empty] | 37327.2169
| Indirect N2O |  |  | 352.7059
| Indirect CO2 (3) | 904.3894
| Total CO2 equivalent emissions without land use, land-use change and forestry | [8 empty] | 133561.3833
| Total CO2 equivalent emissions with land use, land-use change and forestry | [8 empty] | 125008.6664
| Total CO2 equivalent emissions, including indirect CO2, without land use, land-use change and forestry | [8 empty] | 134465.7726
| Total CO2 equivalent emissions, including indirect CO2, with land use, land-use change and forestry | [8 empty] | 125913.0558
2013 | GREENHOUSE GAS SOURCE AND | CO2(1) | CH4 | N2O | HFCs | PFCs | SF6 | Unspecified mix of HFCs and PFCs | NF3 | Total
| SINK CATEGORIES | CO2 equivalent (kt )
| Total (net emissions)(1) | 99105.075 | 13731.6086 | 5903.1357 | 2989.0172 | 4.5455 | 92.3476 | NE,NO | 3.8236 | 121829.5532
| 1. Energy | 95387.9335 | 5322.1352 | 800.0774 | [5 empty] | 101510.1461
| A. Fuel combustion (sectoral approach) | 95186.5862 | 952.2875 | 800.049 | [5 empty] | 96938.9226
| 1. Energy industries | 56017.6456 | 30.899 | 257.7337 | [5 empty] | 56306.2782
| Not a UUID: 2. MANUFACTURING INDUSTRIES AND CON | 10224.9104 | 33.2842 | 53.9902 | [5 empty] | 10312.1848
| 3. Transport | 16056.3495 | 23.5512 | 349.7457 | [5 empty] | 16429.6464
| 4. Other sectors | 12587.3498 | 863.8401 | 130.1959 | [5 empty] | 13581.3858
| 5. Other | 300.3308 | 0.71311 | 8.3835 | [5 empty] | 309.4274
| B. Fugitive emissions from fuels | 201.3473 | 4369.8477 | 0.02843 | [5 empty] | 4571.2234
| 1. Solid fuels | 194.8775 | 3741.9119 | NA,NO | [5 empty] | 3936.7894
| 2. Oil and natural gas | 6.4698 | 627.9358 | 0.02843 | [5 empty] | 634.434
| C. CO2 transport and storage | NO | [7 empty] | NO
| 2. Industrial processes and product use | 11323.7272 | 59.4428 | 509.878 | 2989.0172 | 4.5455 | 92.3476 | NE,NO | 3.8236 | 14982.7819
| A. Mineral industry | 2394.2089 | [7 empty] | 2394.2089
| B. Chemical industry | 1760.9226 | 46.257 | 286.378 | NO | NO | NO | NO | NO | 2093.5576
| C. Metal industry | 7051.5564 | 13.1858 | NA | NO | NO | NO | NO | NO | 7064.7422
| D. Non-energy products from fuels and solvent use | 117.0393 | NA,NO | NA,NO | [5 empty] | 117.0393
| E. Electronic Industry |  |  |  | NO | 0.73926 | 12.5628 | NO,NE | 3.8236 | 17.1256
| F. Product uses as ODS substitutes |  |  |  | 2989.0172 | 3.8063 | NO | NO | NO | 2992.8235
| G. Other product manufacture and use | NO | NO | 223.5 | 9A261E19-35F5-4E10-BD03-B56D33A0F3B9,2013,CZE | 04D80A97-4CB7-4056-A6FA-59039AD3F1C4,2013,CZE | 79.7848 | ADC979C1-90BF-47A8-8FFA-1635D0647B78,2013,CZE | BC4A9240-D3BE-4265-9F85-65393B4CF44F,2013,CZE | 303.2848
| H. Other | NO | NO | NO | NO | NO | NO | NO | NO | NO
| 3. Agriculture | 261.1878 | 3517.1355 | 4350.5515 | [5 empty] | 8128.8748
| A. Enteric fermentation |  | 2758.5225 | [6 empty] | 2758.5225
| B. Manure management |  | 758.613 | 1000.1758 | [5 empty] | 1758.7888
| C. Rice cultivation |  | NO | [6 empty] | NO
| D. Agricultural soils |  | NA,NE | 3350.3757 | [5 empty] | 3350.3757
| E. Prescribed burning of savannas |  | NO | NO | [5 empty] | NO
| F. Field burning of agricultural residues |  | NO | NO | [5 empty] | NO
| G. Liming | 135.4987 | [7 empty] | 135.4987
| H. Urea application | 125.6891 | [7 empty] | 125.6891
| I. Other carbon-containing fertilizers | NO | [7 empty] | NO
| J. Other | NO | NO | NO | [5 empty] | NO
| 4. Land use, land-use change and forestry(1) | -7997.8527 | 65.9571 | 11.6637 | [5 empty] | -7920.2319
| A. Forest land | -7454.9681 | 65.9571 | 5.4052 | [5 empty] | -7383.6057
| B. Cropland | 14.7009 | NO | 5.109 | [5 empty] | 19.8098
| C. Grassland | -592.0198 | NO | NA,NO | [5 empty] | -592.0198
| D. Wetlands | 31.4108 | NO | NO | [5 empty] | 31.4108
| E. Settlements | 88.5648 | NO,NA | NO | [5 empty] | 88.5648
| F. Other land | 41.5272 | NO | NO | [5 empty] | 41.5272
| G. Harvested wood products | -127.0684 | [7 empty] | -127.0684
| H. Other | NO | NO | NO | [5 empty] | NO
| 5. Waste | 130.0791 | 4766.938 | 230.9652 | [5 empty] | 5127.9823
| A. Solid waste disposal | NE,NO | 3363.8896 | [6 empty] | 3363.8896
| B. Biological treatment of solid waste |  | 570.893 | 32.1752 | [5 empty] | 603.0682
| C. Incineration and open burning of waste | 130.0791 | 0.0011092 | 2.3611 | [5 empty] | 132.4414
| D. Waste water treatment and discharge |  | 832.1543 | 196.4289 | [5 empty] | 1028.5831
| E. Other | NO | NO | NO | [5 empty] | NO
| 6. Other (as specified in summary 1.A) | NO | NO | NO | NO | NO | NO | NO | NO | NO
Memo items:(2)
| International bunkers | 853.0888 | 0.14914 | 7.1915 | [5 empty] | 860.4294
| Aviation | 853.0888 | 0.14914 | 7.1915 | [5 empty] | 860.4294
| Navigation | NO | NO | NO | [5 empty] | NO
| Multilateral operations | NO | NO | NO | [5 empty] | NO
| CO2 emissions from biomass | 14976.018 | [7 empty] | 14976.018
| CO2 captured | NO | [7 empty] | NO
| Long-term storage of C in waste disposal sites | 38283.6076 | [7 empty] | 38283.6076
| Indirect N2O |  |  | 334.5643
| Indirect CO2 (3) | 811.3945
| Total CO2 equivalent emissions without land use, land-use change and forestry | [8 empty] | 129749.7851
| Total CO2 equivalent emissions with land use, land-use change and forestry | [8 empty] | 121829.5532
| Total CO2 equivalent emissions, including indirect CO2, without land use, land-use change and forestry | [8 empty] | 130561.1796
| Total CO2 equivalent emissions, including indirect CO2, with land use, land-use change and forestry | [8 empty] | 122640.9478
2014 | GREENHOUSE GAS SOURCE AND | CO2(1) | CH4 | N2O | HFCs | PFCs | SF6 | Unspecified mix of HFCs and PFCs | NF3 | Total
| SINK CATEGORIES | CO2 equivalent (kt )
| Total (net emissions)(1) | 94912.475 | 13701.6423 | 6093.7821 | 3229.528 | 3.0196 | 94.734 | NE,NO | 2.353 | 118037.5339
| 1. Energy | 90622.2905 | 5196.6406 | 799.9243 | [5 empty] | 96618.8553
| A. Fuel combustion (sectoral approach) | 90419.1586 | 886.0009 | 799.8966 | [5 empty] | 92105.0561
| 1. Energy industries | 53256.1382 | 30.9147 | 246.714 | [5 empty] | 53533.7669
| Not a UUID: 2. MANUFACTURING INDUSTRIES AND CON | 9614.357 | 34.1932 | 55.3401 | [5 empty] | 9703.8902
| 3. Transport | 16580.6012 | 24.3641 | 361.8336 | [5 empty] | 16966.799
| 4. Other sectors | 10658.6211 | 795.7887 | 127.1866 | [5 empty] | 11581.5964
| 5. Other | 309.441 | 0.74027 | 8.8223 | [5 empty] | 319.0036
| B. Fugitive emissions from fuels | 203.1319 | 4310.6397 | 0.027691 | [5 empty] | 4513.7992
| 1. Solid fuels | 196.8277 | 3685.1583 | NA,NO | [5 empty] | 3881.986
| 2. Oil and natural gas | 6.3042 | 625.4813 | 0.027691 | [5 empty] | 631.8132
| C. CO2 transport and storage | NO | [7 empty] | NO
| 2. Industrial processes and product use | 11837.8357 | 66.7536 | 553.6244 | 3229.528 | 3.0196 | 94.734 | NE,NO | 2.353 | 15787.8482
| A. Mineral industry | 2538.6591 | [7 empty] | 2538.6591
| B. Chemical industry | 1989.4954 | 53.2223 | 330.1244 | NO | NO | NO | NO | NO | 2372.842
| C. Metal industry | 7193.0392 | 13.5313 | NA | NO | NO | NO | NO | NO | 7206.5705
| D. Non-energy products from fuels and solvent use | 116.642 | NA,NO | NA,NO | [5 empty] | 116.642
| E. Electronic Industry |  |  |  | NO | 0.45493 | 17.198 | NO,NE | 2.353 | 20.0059
| F. Product uses as ODS substitutes |  |  |  | 3229.528 | 2.5647 | NO | NO | NO | 3232.0927
| G. Other product manufacture and use | NO | NO | 223.5 | 9A261E19-35F5-4E10-BD03-B56D33A0F3B9,2014,CZE | 04D80A97-4CB7-4056-A6FA-59039AD3F1C4,2014,CZE | 77.5359 | ADC979C1-90BF-47A8-8FFA-1635D0647B78,2014,CZE | BC4A9240-D3BE-4265-9F85-65393B4CF44F,2014,CZE | 301.0359
| H. Other | NO | NO | NO | NO | NO | NO | NO | NO | NO
| 3. Agriculture | 207.3196 | 3580.8272 | 4492.4684 | [5 empty] | 8280.6152
| A. Enteric fermentation |  | 2817.2721 | [6 empty] | 2817.2721
| B. Manure management |  | 763.5551 | 989.8274 | [5 empty] | 1753.3825
| C. Rice cultivation |  | NO | [6 empty] | NO
| D. Agricultural soils |  | NA,NE | 3502.641 | [5 empty] | 3502.641
| E. Prescribed burning of savannas |  | NO | NO | [5 empty] | NO
| F. Field burning of agricultural residues |  | NO | NO | [5 empty] | NO
| G. Liming | 150.2877 | [7 empty] | 150.2877
| H. Urea application | 57.0319 | [7 empty] | 57.0319
| I. Other carbon-containing fertilizers | NO | [7 empty] | NO
| J. Other | NO | NO | NO | [5 empty] | NO
| 4. Land use, land-use change and forestry(1) | -7886.708 | 73.4317 | 12.1824 | [5 empty] | -7801.094
| A. Forest land | -7398.2142 | 73.4317 | 6.0177 | [5 empty] | -7318.7648
| B. Cropland | 12.1041 | NO | 5.0324 | [5 empty] | 17.1365
| C. Grassland | -569.1001 | NO | NA,NO | [5 empty] | -569.1001
| D. Wetlands | 26.7639 | NO | NO | [5 empty] | 26.7639
| E. Settlements | 127.6044 | NO,NA | NO | [5 empty] | 127.6044
| F. Other land | 8.5488 | NO | NO | [5 empty] | 8.5488
| G. Harvested wood products | -94.4148 | [7 empty] | -94.4148
| H. Other | NO | NO | NO | [5 empty] | NO
| 5. Waste | 131.7373 | 4783.9892 | 235.5827 | [5 empty] | 5151.3091
| A. Solid waste disposal | NE,NO | 3330.7883 | [6 empty] | 3330.7883
| B. Biological treatment of solid waste |  | 612.7332 | 36.4997 | [5 empty] | 649.2329
| C. Incineration and open burning of waste | 131.7373 | 0.0011234 | 2.3912 | [5 empty] | 134.1296
| D. Waste water treatment and discharge |  | 840.4666 | 196.6917 | [5 empty] | 1037.1583
| E. Other | NO | NO | NO | [5 empty] | NO
| 6. Other (as specified in summary 1.A) | NO | NO | NO | NO | NO | NO | NO | NO | NO
Memo items:(2)
| International bunkers | 875.2251 | 0.15301 | 7.3781 | [5 empty] | 882.7562
| Aviation | 875.2251 | 0.15301 | 7.3781 | [5 empty] | 882.7562
| Navigation | NO | NO | NO | [5 empty] | NO
| Multilateral operations | NO | NO | NO | [5 empty] | NO
| CO2 emissions from biomass | 15726.2493 | [7 empty] | 15726.2493
| CO2 captured | NO | [7 empty] | NO
| Long-term storage of C in waste disposal sites | 39196.7581 | [7 empty] | 39196.7581
| Indirect N2O |  |  | 318.849
| Indirect CO2 (3) | 777.687
| Total CO2 equivalent emissions without land use, land-use change and forestry | [8 empty] | 125838.6279
| Total CO2 equivalent emissions with land use, land-use change and forestry | [8 empty] | 118037.5339
| Total CO2 equivalent emissions, including indirect CO2, without land use, land-use change and forestry | [8 empty] | 126616.3149
| Total CO2 equivalent emissions, including indirect CO2, with land use, land-use change and forestry | [8 empty] | 118815.2209
2015 | GREENHOUSE GAS SOURCE AND | CO2(1) | CH4 | N2O | HFCs | PFCs | SF6 | Unspecified mix of HFCs and PFCs | NF3 | Total
| SINK CATEGORIES | CO2 equivalent (kt )
| Total (net emissions)(1) | 97034.3376 | 13776.3881 | 6125.5354 | 3455.0806 | 1.9599 | 90.5518 | NE,NO | 2.2876 | 120486.1411
| 1. Energy | 92051.7015 | 5097.0908 | 824.8066 | [5 empty] | 97973.5988
| A. Fuel combustion (sectoral approach) | 91857.7816 | 903.2767 | 824.7829 | [5 empty] | 93585.8412
| 1. Energy industries | 53346.8064 | 32.6376 | 249.4163 | [5 empty] | 53628.8603
| Not a UUID: 2. MANUFACTURING INDUSTRIES AND CON | 9828.1517 | 35.8016 | 57.8422 | [5 empty] | 9921.7955
| 3. Transport | 17343.6792 | 25.7258 | 378.1433 | [5 empty] | 17747.5483
| 4. Other sectors | 10970.2912 | 808.1047 | 128.4261 | [5 empty] | 11906.8221
| 5. Other | 368.853 | 1.007 | 10.955 | [5 empty] | 380.815
| B. Fugitive emissions from fuels | 193.9199 | 4193.8141 | 0.023629 | [5 empty] | 4387.7576
| 1. Solid fuels | 188.5283 | 3585.8005 | NO,NA | [5 empty] | 3774.3288
| 2. Oil and natural gas | 5.3916 | 608.0136 | 0.023629 | [5 empty] | 613.4288
| C. CO2 transport and storage | NO | [7 empty] | NO
| 2. Industrial processes and product use | 11235.6283 | 50.2086 | 578.12 | 3455.0806 | 1.9599 | 90.5518 | NE,NO | 2.2876 | 15413.8368
| A. Mineral industry | 2533.9073 | [7 empty] | 2533.9073
| B. Chemical industry | 1679.6283 | 36.813 | 354.62 | NO | NO | NO | NO | NO | 2071.0613
| C. Metal industry | 6882.5477 | 13.3956 | NA | NO | NO | NO | NO | NO | 6895.9433
| D. Non-energy products from fuels and solvent use | 139.545 | NO,NA | NO,NA | [5 empty] | 139.545
| E. Electronic Industry |  |  |  | NO | 0.44229 | 16.245 | NE,NO | 2.2876 | 18.9749
| F. Product uses as ODS substitutes |  |  |  | 3455.0806 | 1.5177 | NO | NO | NO | 3456.5983
| G. Other product manufacture and use | NO | NO | 223.5 | 9A261E19-35F5-4E10-BD03-B56D33A0F3B9,2015,CZE | 04D80A97-4CB7-4056-A6FA-59039AD3F1C4,2015,CZE | 74.3068 | ADC979C1-90BF-47A8-8FFA-1635D0647B78,2015,CZE | BC4A9240-D3BE-4265-9F85-65393B4CF44F,2015,CZE | 297.8068
| H. Other | NO | NO | NO | NO | NO | NO | NO | NO | NO
| 3. Agriculture | 349.9922 | 3667.425 | 4465.5752 | [5 empty] | 8482.9924
| A. Enteric fermentation |  | 2895.9584 | [6 empty] | 2895.9584
| B. Manure management |  | 771.4666 | 1007.8144 | [5 empty] | 1779.2811
| C. Rice cultivation |  | NO | [6 empty] | NO
| D. Agricultural soils |  | NA,NE | 3457.7608 | [5 empty] | 3457.7608
| E. Prescribed burning of savannas |  | NO | NO | [5 empty] | NO
| F. Field burning of agricultural residues |  | NO | NO | [5 empty] | NO
| G. Liming | 162.8932 | [7 empty] | 162.8932
| H. Urea application | 187.099 | [7 empty] | 187.099
| I. Other carbon-containing fertilizers | NO | [7 empty] | NO
| J. Other | NO | NO | NO | [5 empty] | NO
| 4. Land use, land-use change and forestry(1) | -6735.4124 | 81.9098 | 12.8098 | [5 empty] | -6640.6927
| A. Forest land | -6141.4624 | 81.9098 | 6.7125 | [5 empty] | -6052.8401
| B. Cropland | -0.3083 | NO | 4.9774 | [5 empty] | 4.6691
| C. Grassland | -550.3445 | NO | NA,NO | [5 empty] | -550.3445
| D. Wetlands | 25.183 | NO | NO | [5 empty] | 25.183
| E. Settlements | 88.118 | NO,NA | NO | [5 empty] | 88.118
| F. Other land | 7.554 | NO | NO | [5 empty] | 7.554
| G. Harvested wood products | -164.1522 | [7 empty] | -164.1522
| H. Other | NO | NO | NO | [5 empty] | NO
| 5. Waste | 132.428 | 4879.7539 | 244.2238 | [5 empty] | 5256.4058
| A. Solid waste disposal | NE,NO | 3385.207 | [6 empty] | 3385.207
| B. Biological treatment of solid waste |  | 633.9866 | 44.5852 | [5 empty] | 678.5719
| C. Incineration and open burning of waste | 132.428 | 0.0011293 | 2.4037 | [5 empty] | 134.8329
| D. Waste water treatment and discharge |  | 860.5591 | 197.2348 | [5 empty] | 1057.7939
| E. Other | NO | NO | NO | [5 empty] | NO
| 6. Other (as specified in summary 1.A) | NO | NO | NO | NO | NO | NO | NO | NO | NO
Memo items:(2)
| International bunkers | 887.499 | 0.15516 | 7.4816 | [5 empty] | 895.1358
| Aviation | 887.499 | 0.15516 | 7.4816 | [5 empty] | 895.1358
| Navigation | NO | NO | NO | [5 empty] | NO
| Multilateral operations | NO | NO | NO | [5 empty] | NO
| CO2 emissions from biomass | 16193.6867 | [7 empty] | 16193.6867
| CO2 captured | NO | [7 empty] | NO
| Long-term storage of C in waste disposal sites | 40084.5995 | [7 empty] | 40084.5995
| Indirect N2O |  |  | 308.7942
| Indirect CO2 (3) | 798.6964
| Total CO2 equivalent emissions without land use, land-use change and forestry | [8 empty] | 127126.8338
| Total CO2 equivalent emissions with land use, land-use change and forestry | [8 empty] | 120486.1411
| Total CO2 equivalent emissions, including indirect CO2, without land use, land-use change and forestry | [8 empty] | 127925.5302
| Total CO2 equivalent emissions, including indirect CO2, with land use, land-use change and forestry | [8 empty] | 121284.8375

## DEU
1990 | GREENHOUSE GAS SOURCE AND | CO2(1) | CH4 | N2O | HFCs | PFCs | SF6 | Unspecified mix of HFCs and PFCs | NF3 | Total
| SINK CATEGORIES | CO2 equivalent (kt )
| Total (net emissions)(1) | 1019228.9953 | 121168.9656 | 65819.4676 | 50.32 | 3060.4157 | 4427.9981 | 5840.6818 | 6.88 | 1219603.724
| 1. Energy | 989771.6399 | 40223.7284 | 6740.6495 | [5 empty] | 1036736.0178
| A. Fuel combustion (sectoral approach) | 985704.8921 | 6324.4076 | 6739.5898 | [5 empty] | 998768.8895
| 1. Energy industries | 423905.7785 | 280.2131 | 3167.0813 | [5 empty] | 427353.073
| Not a UUID: 2. MANUFACTURING INDUSTRIES AND CON | 185107.4668 | 249.9328 | 1342.6864 | [5 empty] | 186700.086
| 3. Transport | 161882.4128 | 1329.2757 | 1192.1839 | [5 empty] | 164403.8724
| 4. Other sectors | 203011.7366 | 4185.5539 | 976.3294 | [5 empty] | 208173.6198
| 5. Other | 11797.4974 | 279.4321 | 61.3088 | [5 empty] | 12138.2383
| B. Fugitive emissions from fuels | 4066.7478 | 33899.3209 | 1.0597 | [5 empty] | 37967.1284
| 1. Solid fuels | 1832.8032 | 25553.4356 | NA,NO | [5 empty] | 27386.2388
| 2. Oil and natural gas | 2233.9447 | 8345.8853 | 1.0597 | [5 empty] | 10580.8896
| C. CO2 transport and storage | NO | [7 empty] | NO
| 2. Industrial processes and product use | 59291.5521 | 351.4641 | 23613.5285 | 50.32 | 3060.4157 | 4427.9981 | 5840.6818 | 6.88 | 96642.8404
| A. Mineral industry | 22780.1245 | [7 empty] | 22780.1245
| B. Chemical industry | 8109.381 | 333.6901 | 21556.8873 | NO,IE | NO,IE | 114 | 5567.0818 | NO | 35681.0402
| C. Metal industry | 25079.8824 | 13.245 | 26.5444 | NO | 2888.655 | 180.12 | EE5E1F66-7569-4396-8A72-A8B6380DA8CB,1990,DEU | 343A5418-12BC-47A4-AD24-FD7BA6D3359E,1990,DEU | 28188.4468
| D. Non-energy products from fuels and solvent use | 3322.1642 | NA | 0.60592 | [5 empty] | 3322.7701
| E. Electronic Industry |  |  |  | 50.32 | 171.7607 | 84.36 | NA | 6.88 | 313.3207
| F. Product uses as ODS substitutes |  |  |  | NA,NO,IE | NA,IE | D1CA6B11-6F16-4C06-9D46-70C30FAA20E0,1990,DEU | 577BA5DA-0999-492E-80B8-C9B1D23EA55A,1990,DEU | 1632A7C3-D4C5-4977-8574-B71D657C6494,1990,DEU | NA,NO,IE
| G. Other product manufacture and use | NA | 4.529 | 2029.4909 | 9A261E19-35F5-4E10-BD03-B56D33A0F3B9,1990,DEU | NA,IE | 4049.5181 | ADC979C1-90BF-47A8-8FFA-1635D0647B78,1990,DEU | BC4A9240-D3BE-4265-9F85-65393B4CF44F,1990,DEU | 6083.538
| H. Other | NA | NA | NA | D185958B-F0D0-43B9-B1DF-8C615DE9BF96,1990,DEU | 8B8F3ABE-969D-44C9-A61D-C813EDF47B29,1990,DEU | 02CE26D2-ADDA-44C9-89AB-9DBDB7710B70,1990,DEU | 273.6 | 493484F5-EF8A-43A8-8FF2-5E86662F9321,1990,DEU | 273.6
| 3. Agriculture | 3183.6141 | 42737.3757 | 33660.5681 | [5 empty] | 79581.5579
| A. Enteric fermentation |  | 34664.1967 | [6 empty] | 34664.1967
| B. Manure management |  | 8072.9079 | 5085.3965 | [5 empty] | 13158.3044
| C. Rice cultivation |  | NO | [6 empty] | NO
| D. Agricultural soils |  | NA | 28575.0493 | [5 empty] | 28575.0493
| E. Prescribed burning of savannas |  | NO | NO | [5 empty] | NO
| F. Field burning of agricultural residues |  | NO | NO | [5 empty] | NO
| G. Liming | 2704.0134 | [7 empty] | 2704.0134
| H. Urea application | 479.6006 | [7 empty] | 479.6006
| I. Other carbon-containing fertilizers | IE | [7 empty] | IE
| J. Other | NA,NO | 0.27114 | 0.12235 | [5 empty] | 0.39349
| 4. Land use, land-use change and forestry(1) | -33017.8108 | 875.6395 | 830.4282 | [5 empty] | -31311.7432
| A. Forest land | -75542.0891 | 20.0764 | 231.4524 | [5 empty] | -75290.5603
| B. Cropland | 12436.4401 | 195.956 | 254.9544 | [5 empty] | 12887.3505
| C. Grassland | 25543.585 | 593.8268 | 87.4581 | [5 empty] | 26224.8699
| D. Wetlands | 4063.9512 | 41.7628 | 21.55 | [5 empty] | 4127.264
| E. Settlements | 1810.6525 | 24.0175 | 73.662 | [5 empty] | 1908.332
| F. Other land | NO | NO | NO | [5 empty] | NO
| G. Harvested wood products | -1330.3505 | [7 empty] | -1330.3505
| H. Other | NO,IE | NO,IE | 52.8123 | [5 empty] | 52.8123
| 5. Waste | NE,NA,NO | 36980.7578 | 974.2933 | [5 empty] | 37955.0511
| A. Solid waste disposal | NE,NA,NO | 34250 | [6 empty] | 34250
| B. Biological treatment of solid waste |  | 25.34 | 15.9656 | [5 empty] | 41.3056
| C. Incineration and open burning of waste | NO | NA,NO | NA,NO | [5 empty] | NA,NO
| D. Waste water treatment and discharge |  | 2705.4178 | 958.3276 | [5 empty] | 3663.7455
| E. Other | NA | NO | NO | [5 empty] | NA,NO
| 6. Other (as specified in summary 1.A) | NA | NA | NA | NA | NA | NA | NA | NA | NA
Memo items:(2)
| International bunkers | 18364.9781 | 3.2017 | 194.0351 | [5 empty] | 18562.215
| Aviation | 11959.6305 | 1.132 | 112.0921 | [5 empty] | 12072.8547
| Navigation | 6405.3476 | 2.0697 | 81.943 | [5 empty] | 6489.3603
| Multilateral operations | NO | NO | NO | [5 empty] | NO
| CO2 emissions from biomass | 22101.3814 | [7 empty] | 22101.3814
| CO2 captured | NA,NO | [7 empty] | NA,NO
| Long-term storage of C in waste disposal sites | NA | [7 empty] | NA
| Indirect N2O |  |  | NO,IE
| Indirect CO2 (3) | NA,NO
| Total CO2 equivalent emissions without land use, land-use change and forestry | [8 empty] | 1250915.4672
| Total CO2 equivalent emissions with land use, land-use change and forestry | [8 empty] | 1219603.724
| Total CO2 equivalent emissions, including indirect CO2, without land use, land-use change and forestry | [8 empty] | NA
| Total CO2 equivalent emissions, including indirect CO2, with land use, land-use change and forestry | [8 empty] | NA
1991 | GREENHOUSE GAS SOURCE AND | CO2(1) | CH4 | N2O | HFCs | PFCs | SF6 | Unspecified mix of HFCs and PFCs | NF3 | Total
| SINK CATEGORIES | CO2 equivalent (kt )
| Total (net emissions)(1) | 983619.1818 | 115265.2283 | 63322.9298 | 45.922 | 2655.0493 | 4745.8788 | 5369.2648 | 6.88 | 1175030.3349
| 1. Energy | 955805.8669 | 37646.7311 | 6329.0675 | [5 empty] | 999781.6655
| A. Fuel combustion (sectoral approach) | 951894.8596 | 4550.7857 | 6328.0946 | [5 empty] | 962773.7399
| 1. Energy industries | 409874.8697 | 290.1557 | 2998.9919 | [5 empty] | 413164.0173
| Not a UUID: 2. MANUFACTURING INDUSTRIES AND CON | 163901.292 | 219.3908 | 1158.981 | [5 empty] | 165279.6638
| 3. Transport | 165047.8161 | 1078.5035 | 1260.7166 | [5 empty] | 167387.0362
| 4. Other sectors | 204626.7479 | 2786.2851 | 862.626 | [5 empty] | 208275.6589
| 5. Other | 8444.134 | 176.4507 | 46.7791 | [5 empty] | 8667.3638
| B. Fugitive emissions from fuels | 3911.0073 | 33095.9454 | 0.97289 | [5 empty] | 37007.9256
| 1. Solid fuels | 1506.0796 | 24369.8254 | NA,NO | [5 empty] | 25875.905
| 2. Oil and natural gas | 2404.9277 | 8726.12 | 0.97289 | [5 empty] | 11132.0206
| C. CO2 transport and storage | NO | [7 empty] | NO
| 2. Industrial processes and product use | 55411.5237 | 344.5713 | 24164.8011 | 45.922 | 2655.0493 | 4745.8788 | 5369.2648 | 6.88 | 92743.891
| A. Mineral industry | 20537.6278 | [7 empty] | 20537.6278
| B. Chemical industry | 7116.7953 | 329.2414 | 22188.4711 | NO,IE | NO,IE | 123.12 | 5095.6648 | NO | 34853.2927
| C. Metal industry | 24467.7141 | 9.4511 | 25.7067 | NO | 2471.07 | 181.26 | EE5E1F66-7569-4396-8A72-A8B6380DA8CB,1991,DEU | 343A5418-12BC-47A4-AD24-FD7BA6D3359E,1991,DEU | 27155.2018
| D. Non-energy products from fuels and solvent use | 3289.3865 | NA | 0.64929 | [5 empty] | 3290.0358
| E. Electronic Industry |  |  |  | 42.92 | 183.9793 | 88.92 | NA | 6.88 | 322.6993
| F. Product uses as ODS substitutes |  |  |  | 3.002 | NA,IE | D1CA6B11-6F16-4C06-9D46-70C30FAA20E0,1991,DEU | 577BA5DA-0999-492E-80B8-C9B1D23EA55A,1991,DEU | 1632A7C3-D4C5-4977-8574-B71D657C6494,1991,DEU | 3.002
| G. Other product manufacture and use | NA | 5.8788 | 1949.9741 | 9A261E19-35F5-4E10-BD03-B56D33A0F3B9,1991,DEU | NA,IE | 4352.5788 | ADC979C1-90BF-47A8-8FFA-1635D0647B78,1991,DEU | BC4A9240-D3BE-4265-9F85-65393B4CF44F,1991,DEU | 6308.4317
| H. Other | NA | NA | NA | D185958B-F0D0-43B9-B1DF-8C615DE9BF96,1991,DEU | 8B8F3ABE-969D-44C9-A61D-C813EDF47B29,1991,DEU | 02CE26D2-ADDA-44C9-89AB-9DBDB7710B70,1991,DEU | 273.6 | 493484F5-EF8A-43A8-8FF2-5E86662F9321,1991,DEU | 273.6
| 3. Agriculture | 2904.5632 | 37929.3729 | 31125.6069 | [5 empty] | 71959.5429
| A. Enteric fermentation |  | 30724.8501 | [6 empty] | 30724.8501
| B. Manure management |  | 7203.8661 | 4499.0135 | [5 empty] | 11702.8796
| C. Rice cultivation |  | NO | [6 empty] | NO
| D. Agricultural soils |  | NA | 26626.2991 | [5 empty] | 26626.2991
| E. Prescribed burning of savannas |  | NO | NO | [5 empty] | NO
| F. Field burning of agricultural residues |  | NO | NO | [5 empty] | NO
| G. Liming | 2470.8356 | [7 empty] | 2470.8356
| H. Urea application | 433.7276 | [7 empty] | 433.7276
| I. Other carbon-containing fertilizers | IE | [7 empty] | IE
| J. Other | NA,NO | 0.65668 | 0.29434 | [5 empty] | 0.95102
| 4. Land use, land-use change and forestry(1) | -30502.7719 | 872.771 | 825.8839 | [5 empty] | -28804.117
| A. Forest land | -75656.6834 | 17.4505 | 226.8929 | [5 empty] | -75412.34
| B. Cropland | 12418.1879 | 196.5557 | 254.9544 | [5 empty] | 12869.698
| C. Grassland | 25537.1992 | 592.8455 | 87.8497 | [5 empty] | 26217.8944
| D. Wetlands | 4000.3557 | 41.6666 | 21.5139 | [5 empty] | 4063.5363
| E. Settlements | 1846.2314 | 24.2526 | 73.662 | [5 empty] | 1944.1461
| F. Other land | NO | NO | NO | [5 empty] | NO
| G. Harvested wood products | 1351.9373 | [7 empty] | 1351.9373
| H. Other | NO,IE | NO,IE | 53.3293 | [5 empty] | 53.3293
| 5. Waste | NE,NA,NO | 38471.7821 | 877.5704 | [5 empty] | 39349.3524
| A. Solid waste disposal | NE,NA,NO | 36300 | [6 empty] | 36300
| B. Biological treatment of solid waste |  | 53.025 | 33.4088 | [5 empty] | 86.4338
| C. Incineration and open burning of waste | NO | NA,NO | NA,NO | [5 empty] | NA,NO
| D. Waste water treatment and discharge |  | 2118.7571 | 844.1616 | [5 empty] | 2962.9186
| E. Other | NA | NO | NO | [5 empty] | NA,NO
| 6. Other (as specified in summary 1.A) | NA | NA | NA | NA | NA | NA | NA | NA | NA
Memo items:(2)
| International bunkers | 17117.401 | 2.9213 | 178.7704 | [5 empty] | 17299.0928
| Aviation | 11729.1338 | 1.1818 | 109.8654 | [5 empty] | 11840.181
| Navigation | 5388.2672 | 1.7395 | 68.905 | [5 empty] | 5458.9118
| Multilateral operations | NO | NO | NO | [5 empty] | NO
| CO2 emissions from biomass | 21821.3011 | [7 empty] | 21821.3011
| CO2 captured | NA,NO | [7 empty] | NA,NO
| Long-term storage of C in waste disposal sites | NA | [7 empty] | NA
| Indirect N2O |  |  | NO,IE
| Indirect CO2 (3) | NA,NO
| Total CO2 equivalent emissions without land use, land-use change and forestry | [8 empty] | 1203834.4519
| Total CO2 equivalent emissions with land use, land-use change and forestry | [8 empty] | 1175030.3349
| Total CO2 equivalent emissions, including indirect CO2, without land use, land-use change and forestry | [8 empty] | NA
| Total CO2 equivalent emissions, including indirect CO2, with land use, land-use change and forestry | [8 empty] | NA
1992 | GREENHOUSE GAS SOURCE AND | CO2(1) | CH4 | N2O | HFCs | PFCs | SF6 | Unspecified mix of HFCs and PFCs | NF3 | Total
| SINK CATEGORIES | CO2 equivalent (kt )
| Total (net emissions)(1) | 934695.7064 | 111613.0175 | 64310.2246 | 287.5645 | 2407.9754 | 5237.8071 | 5350.3834 | 6.88 | 1123909.5589
| 1. Energy | 910583.5702 | 34429.2329 | 6057.3171 | [5 empty] | 951070.1202
| A. Fuel combustion (sectoral approach) | 906738.0435 | 3542.0421 | 6056.4708 | [5 empty] | 916336.5565
| 1. Energy industries | 387485.3903 | 296.0399 | 2835.2514 | [5 empty] | 390616.6816
| Not a UUID: 2. MANUFACTURING INDUSTRIES AND CON | 153456.4456 | 209.1505 | 1069.6261 | [5 empty] | 154735.2222
| 3. Transport | 170963.5516 | 1003.817 | 1394.61 | [5 empty] | 173361.9786
| 4. Other sectors | 188404.5949 | 1917.229 | 717.7279 | [5 empty] | 191039.5519
| 5. Other | 6428.0612 | 115.8057 | 39.2554 | [5 empty] | 6583.1222
| B. Fugitive emissions from fuels | 3845.5266 | 30887.1908 | 0.84629 | [5 empty] | 34733.5637
| 1. Solid fuels | 1417.3551 | 21202.4169 | NA,NO | [5 empty] | 22619.772
| 2. Oil and natural gas | 2428.1716 | 9684.7739 | 0.84629 | [5 empty] | 12113.7917
| C. CO2 transport and storage | NO | [7 empty] | NO
| 2. Industrial processes and product use | 52605.9061 | 370.7294 | 26516.704 | 287.5645 | 2407.9754 | 5237.8071 | 5350.3834 | 6.88 | 92783.9498
| A. Mineral industry | 21250.679 | [7 empty] | 21250.679
| B. Chemical industry | 7091.1866 | 355.0819 | 24621.7834 | NO,IE | NO,IE | 134.52 | 5076.7834 | NO | 37279.3553
| C. Metal industry | 21048.1788 | 8.3857 | 23.7905 | NO | 2212.77 | 182.4 | EE5E1F66-7569-4396-8A72-A8B6380DA8CB,1992,DEU | 343A5418-12BC-47A4-AD24-FD7BA6D3359E,1992,DEU | 23475.525
| D. Non-energy products from fuels and solvent use | 3215.8617 | NA | 0.69471 | [5 empty] | 3216.5564
| E. Electronic Industry |  |  |  | 35.52 | 195.2054 | 91.2 | NA | 6.88 | 328.8054
| F. Product uses as ODS substitutes |  |  |  | 252.0445 | NA,IE | D1CA6B11-6F16-4C06-9D46-70C30FAA20E0,1992,DEU | 577BA5DA-0999-492E-80B8-C9B1D23EA55A,1992,DEU | 1632A7C3-D4C5-4977-8574-B71D657C6494,1992,DEU | 252.0445
| G. Other product manufacture and use | NA | 7.2618 | 1870.4353 | 9A261E19-35F5-4E10-BD03-B56D33A0F3B9,1992,DEU | NA,IE | 4829.6871 | ADC979C1-90BF-47A8-8FFA-1635D0647B78,1992,DEU | BC4A9240-D3BE-4265-9F85-65393B4CF44F,1992,DEU | 6707.3843
| H. Other | NA | NA | NA | D185958B-F0D0-43B9-B1DF-8C615DE9BF96,1992,DEU | 8B8F3ABE-969D-44C9-A61D-C813EDF47B29,1992,DEU | 02CE26D2-ADDA-44C9-89AB-9DBDB7710B70,1992,DEU | 273.6 | 493484F5-EF8A-43A8-8FF2-5E86662F9321,1992,DEU | 273.6
| 3. Agriculture | 2603.751 | 36795.4583 | 30096.9859 | [5 empty] | 69496.1952
| A. Enteric fermentation |  | 29666.7517 | [6 empty] | 29666.7517
| B. Manure management |  | 7127.8206 | 4429.1408 | [5 empty] | 11556.9613
| C. Rice cultivation |  | NO | [6 empty] | NO
| D. Agricultural soils |  | NA | 25667.4507 | [5 empty] | 25667.4507
| E. Prescribed burning of savannas |  | NO | NO | [5 empty] | NO
| F. Field burning of agricultural residues |  | NO | NO | [5 empty] | NO
| G. Liming | 2205.8162 | [7 empty] | 2205.8162
| H. Urea application | 397.9348 | [7 empty] | 397.9348
| I. Other carbon-containing fertilizers | IE | [7 empty] | IE
| J. Other | NA,NO | 0.886 | 0.39444 | [5 empty] | 1.2804
| 4. Land use, land-use change and forestry(1) | -31097.5209 | 890.1945 | 834.7238 | [5 empty] | -29372.6026
| A. Forest land | -75795.4621 | 35.1179 | 235.7229 | [5 empty] | -75524.6213
| B. Cropland | 12647.7189 | 197.1554 | 254.9544 | [5 empty] | 13099.8287
| C. Grassland | 25445.0547 | 591.8629 | 88.2343 | [5 empty] | 26125.1519
| D. Wetlands | 4209.0285 | 41.5705 | 21.4779 | [5 empty] | 4272.0769
| E. Settlements | 1836.0013 | 24.4878 | 73.662 | [5 empty] | 1934.1511
| F. Other land | NO | NO | NO | [5 empty] | NO
| G. Harvested wood products | 560.1377 | [7 empty] | 560.1377
| H. Other | NO,IE | NO,IE | 53.8464 | [5 empty] | 53.8464
| 5. Waste | NE,NA,NO | 39127.4025 | 804.4938 | [5 empty] | 39931.8963
| A. Solid waste disposal | NE,NA,NO | 37325 | [6 empty] | 37325
| B. Biological treatment of solid waste |  | 68.46 | 43.1337 | [5 empty] | 111.5937
| C. Incineration and open burning of waste | NO | NA,NO | NA,NO | [5 empty] | NA,NO
| D. Waste water treatment and discharge |  | 1733.9425 | 761.3601 | [5 empty] | 2495.3026
| E. Other | NA | NO | NO | [5 empty] | NA,NO
| 6. Other (as specified in summary 1.A) | NA | NA | NA | NA | NA | NA | NA | NA | NA
Memo items:(2)
| International bunkers | 17112.2251 | 2.7853 | 175.336 | [5 empty] | 17290.3464
| Aviation | 12718.9864 | 1.366 | 119.0589 | [5 empty] | 12839.4113
| Navigation | 4393.2387 | 1.4193 | 56.2771 | [5 empty] | 4450.9351
| Multilateral operations | NO | NO | NO | [5 empty] | NO
| CO2 emissions from biomass | 22035.1544 | [7 empty] | 22035.1544
| CO2 captured | NA,NO | [7 empty] | NA,NO
| Long-term storage of C in waste disposal sites | NA | [7 empty] | NA
| Indirect N2O |  |  | NO,IE
| Indirect CO2 (3) | NA,NO
| Total CO2 equivalent emissions without land use, land-use change and forestry | [8 empty] | 1153282.1616
| Total CO2 equivalent emissions with land use, land-use change and forestry | [8 empty] | 1123909.5589
| Total CO2 equivalent emissions, including indirect CO2, without land use, land-use change and forestry | [8 empty] | NA
| Total CO2 equivalent emissions, including indirect CO2, with land use, land-use change and forestry | [8 empty] | NA
1993 | GREENHOUSE GAS SOURCE AND | CO2(1) | CH4 | N2O | HFCs | PFCs | SF6 | Unspecified mix of HFCs and PFCs | NF3 | Total
| SINK CATEGORIES | CO2 equivalent (kt )
| Total (net emissions)(1) | 925001.2689 | 112123.2235 | 61516.5764 | 2492.9037 | 2257.6446 | 5973.5914 | 5339.8896 | 6.88 | 1114711.9781
| 1. Energy | 900681.6547 | 35323.4267 | 5973.098 | [5 empty] | 941978.1793
| A. Fuel combustion (sectoral approach) | 897064.5943 | 3185.1081 | 5972.3847 | [5 empty] | 906222.0872
| 1. Energy industries | 376740.1537 | 307.8105 | 2717.2966 | [5 empty] | 379765.2609
| Not a UUID: 2. MANUFACTURING INDUSTRIES AND CON | 142691.5874 | 200.2651 | 980.1511 | [5 empty] | 143872.0037
| 3. Transport | 175357.4539 | 909.2543 | 1522.3329 | [5 empty] | 177789.0411
| 4. Other sectors | 197112.7669 | 1692.5998 | 719.1367 | [5 empty] | 199524.5034
| 5. Other | 5162.6323 | 75.1784 | 33.4675 | [5 empty] | 5271.2781
| B. Fugitive emissions from fuels | 3617.0604 | 32138.3186 | 0.71321 | [5 empty] | 35756.0921
| 1. Solid fuels | 1179.1724 | 21489.1949 | NA,NO | [5 empty] | 22668.3672
| 2. Oil and natural gas | 2437.888 | 10649.1237 | 0.71321 | [5 empty] | 13087.7249
| C. CO2 transport and storage | NO | [7 empty] | NO
| 2. Industrial processes and product use | 52930.7687 | 406.7922 | 24417.2778 | 2492.9037 | 2257.6446 | 5973.5914 | 5339.8896 | 6.88 | 93825.748
| A. Mineral industry | 21507.0561 | [7 empty] | 21507.0561
| B. Chemical industry | 6677.9939 | 392.4759 | 22602.9 | NO,IE | NO,IE | 142.956 | 5066.2896 | NO | 34882.6154
| C. Metal industry | 21507.14 | 5.6842 | 22.7681 | NO | 2049.18 | 183.54 | EE5E1F66-7569-4396-8A72-A8B6380DA8CB,1993,DEU | 343A5418-12BC-47A4-AD24-FD7BA6D3359E,1993,DEU | 23768.3124
| D. Non-energy products from fuels and solvent use | 3238.5787 | NA | 0.73776 | [5 empty] | 3239.3165
| E. Electronic Industry |  |  |  | 28.12 | 206.6568 | 91.2 | NA | 6.88 | 332.8568
| F. Product uses as ODS substitutes |  |  |  | 2464.7837 | 1.8078 | D1CA6B11-6F16-4C06-9D46-70C30FAA20E0,1993,DEU | 577BA5DA-0999-492E-80B8-C9B1D23EA55A,1993,DEU | 1632A7C3-D4C5-4977-8574-B71D657C6494,1993,DEU | 2466.5915
| G. Other product manufacture and use | NA | 8.6321 | 1790.872 | 9A261E19-35F5-4E10-BD03-B56D33A0F3B9,1993,DEU | NA,IE | 5555.8954 | ADC979C1-90BF-47A8-8FFA-1635D0647B78,1993,DEU | BC4A9240-D3BE-4265-9F85-65393B4CF44F,1993,DEU | 7355.3994
| H. Other | NA | NA | NA | D185958B-F0D0-43B9-B1DF-8C615DE9BF96,1993,DEU | 8B8F3ABE-969D-44C9-A61D-C813EDF47B29,1993,DEU | 02CE26D2-ADDA-44C9-89AB-9DBDB7710B70,1993,DEU | 273.6 | 493484F5-EF8A-43A8-8FF2-5E86662F9321,1993,DEU | 273.6
| 3. Agriculture | 2367.7324 | 36465.3688 | 29588.402 | [5 empty] | 68421.5032
| A. Enteric fermentation |  | 29419.0352 | [6 empty] | 29419.0352
| B. Manure management |  | 7045.1811 | 4419.7593 | [5 empty] | 11464.9404
| C. Rice cultivation |  | NO | [6 empty] | NO
| D. Agricultural soils |  | NA | 25168.1331 | [5 empty] | 25168.1331
| E. Prescribed burning of savannas |  | NO | NO | [5 empty] | NO
| F. Field burning of agricultural residues |  | NO | NO | [5 empty] | NO
| G. Liming | 1916.7164 | [7 empty] | 1916.7164
| H. Urea application | 451.016 | [7 empty] | 451.016
| I. Other carbon-containing fertilizers | IE | [7 empty] | IE
| J. Other | NA,NO | 1.1525 | 0.50957 | [5 empty] | 1.662
| 4. Land use, land-use change and forestry(1) | -30978.8869 | 875.3568 | 822.2945 | [5 empty] | -29281.2356
| A. Forest land | -75899.668 | 20.5253 | 223.2886 | [5 empty] | -75655.8542
| B. Cropland | 12535.5203 | 197.7551 | 254.9544 | [5 empty] | 12988.2298
| C. Grassland | 25475.2943 | 590.8792 | 88.6121 | [5 empty] | 26154.7856
| D. Wetlands | 4192.0679 | 41.4743 | 21.4419 | [5 empty] | 4254.9841
| E. Settlements | 1891.2574 | 24.7229 | 73.662 | [5 empty] | 1989.6423
| F. Other land | NO | NO | NO | [5 empty] | NO
| G. Harvested wood products | 826.6414 | [7 empty] | 826.6414
| H. Other | NO,IE | NO,IE | 54.3634 | [5 empty] | 54.3634
| 5. Waste | NE,NA,NO | 39052.279 | 715.5042 | [5 empty] | 39767.7832
| A. Solid waste disposal | NE,NA,NO | 37450 | [6 empty] | 37450
| B. Biological treatment of solid waste |  | 83.895 | 52.8586 | [5 empty] | 136.7536
| C. Incineration and open burning of waste | NO | NA,NO | NA,NO | [5 empty] | NA,NO
| D. Waste water treatment and discharge |  | 1518.384 | 662.6455 | [5 empty] | 2181.0296
| E. Other | NA | NO | NO | [5 empty] | NA,NO
| 6. Other (as specified in summary 1.A) | NA | NA | NA | NA | NA | NA | NA | NA | NA
Memo items:(2)
| International bunkers | 19633.6266 | 3.357 | 204.3001 | [5 empty] | 19841.2837
| Aviation | 13681.3626 | 1.4357 | 128.0986 | [5 empty] | 13810.897
| Navigation | 5952.264 | 1.9213 | 76.2014 | [5 empty] | 6030.3867
| Multilateral operations | NO | NO | NO | [5 empty] | NO
| CO2 emissions from biomass | 22325.6174 | [7 empty] | 22325.6174
| CO2 captured | NA,NO | [7 empty] | NA,NO
| Long-term storage of C in waste disposal sites | NA | [7 empty] | NA
| Indirect N2O |  |  | NO,IE
| Indirect CO2 (3) | NA,NO
| Total CO2 equivalent emissions without land use, land-use change and forestry | [8 empty] | 1143993.2137
| Total CO2 equivalent emissions with land use, land-use change and forestry | [8 empty] | 1114711.9781
| Total CO2 equivalent emissions, including indirect CO2, without land use, land-use change and forestry | [8 empty] | NA
| Total CO2 equivalent emissions, including indirect CO2, with land use, land-use change and forestry | [8 empty] | NA
1994 | GREENHOUSE GAS SOURCE AND | CO2(1) | CH4 | N2O | HFCs | PFCs | SF6 | Unspecified mix of HFCs and PFCs | NF3 | Total
| SINK CATEGORIES | CO2 equivalent (kt )
| Total (net emissions)(1) | 904970.7392 | 108169.74 | 62372.1544 | 2683.6891 | 1920.015 | 6249.2279 | 5326.791 | 6.88 | 1091699.2365
| 1. Energy | 881876.0704 | 31803.0895 | 5943.1863 | [5 empty] | 919622.3462
| A. Fuel combustion (sectoral approach) | 878340.948 | 2645.2416 | 5942.5632 | [5 empty] | 886928.7528
| 1. Energy industries | 373995.6057 | 316.4874 | 2662.9144 | [5 empty] | 376975.0075
| Not a UUID: 2. MANUFACTURING INDUSTRIES AND CON | 141102.5373 | 202.5083 | 944.847 | [5 empty] | 142249.8926
| 3. Transport | 171511.9196 | 762.1587 | 1630.8942 | [5 empty] | 173904.9725
| 4. Other sectors | 186946.5391 | 1328.3178 | 669.6295 | [5 empty] | 188944.4864
| 5. Other | 4784.3464 | 35.7694 | 34.2781 | [5 empty] | 4854.3938
| B. Fugitive emissions from fuels | 3535.1224 | 29157.8478 | 0.62312 | [5 empty] | 32693.5933
| 1. Solid fuels | 980.3703 | 19049.1531 | NA,NO | [5 empty] | 20029.5234
| 2. Oil and natural gas | 2554.7521 | 10108.6947 | 0.62312 | [5 empty] | 12664.0699
| C. CO2 transport and storage | NO | [7 empty] | NO
| 2. Industrial processes and product use | 55397.4174 | 444.0301 | 27118.8813 | 2683.6891 | 1920.015 | 6249.2279 | 5326.791 | 6.88 | 99146.9319
| A. Mineral industry | 22936.9836 | [7 empty] | 22936.9836
| B. Chemical industry | 6702.2374 | 428.7473 | 25381.6385 | NO,IE | NO,IE | 150.48 | 5053.191 | NO | 37716.2942
| C. Metal industry | 22942.4831 | 5.2883 | 25.1789 | NO | 1706.502 | 184.68 | EE5E1F66-7569-4396-8A72-A8B6380DA8CB,1994,DEU | 343A5418-12BC-47A4-AD24-FD7BA6D3359E,1994,DEU | 24864.1323
| D. Non-energy products from fuels and solvent use | 2815.7134 | NA | 0.77961 | [5 empty] | 2816.493
| E. Electronic Industry |  |  |  | 20.72 | 206.6414 | 79.8 | NA | 6.88 | 314.0414
| F. Product uses as ODS substitutes |  |  |  | 2662.9691 | 6.8716 | D1CA6B11-6F16-4C06-9D46-70C30FAA20E0,1994,DEU | 577BA5DA-0999-492E-80B8-C9B1D23EA55A,1994,DEU | 1632A7C3-D4C5-4977-8574-B71D657C6494,1994,DEU | 2669.8407
| G. Other product manufacture and use | NA | 9.9944 | 1711.2843 | 9A261E19-35F5-4E10-BD03-B56D33A0F3B9,1994,DEU | NA,IE | 5834.2679 | ADC979C1-90BF-47A8-8FFA-1635D0647B78,1994,DEU | BC4A9240-D3BE-4265-9F85-65393B4CF44F,1994,DEU | 7555.5466
| H. Other | NA | NA | NA | D185958B-F0D0-43B9-B1DF-8C615DE9BF96,1994,DEU | 8B8F3ABE-969D-44C9-A61D-C813EDF47B29,1994,DEU | 02CE26D2-ADDA-44C9-89AB-9DBDB7710B70,1994,DEU | 273.6 | 493484F5-EF8A-43A8-8FF2-5E86662F9321,1994,DEU | 273.6
| 3. Agriculture | 1936.2206 | 36778.0187 | 27800.5179 | [5 empty] | 66514.7573
| A. Enteric fermentation |  | 29399.6536 | [6 empty] | 29399.6536
| B. Manure management |  | 7376.9477 | 4198.9743 | [5 empty] | 11575.922
| C. Rice cultivation |  | NO | [6 empty] | NO
| D. Agricultural soils |  | NA | 23600.9213 | [5 empty] | 23600.9213
| E. Prescribed burning of savannas |  | NO | NO | [5 empty] | NO
| F. Field burning of agricultural residues |  | NO | NO | [5 empty] | NO
| G. Liming | 1518.7643 | [7 empty] | 1518.7643
| H. Urea application | 417.4563 | [7 empty] | 417.4563
| I. Other carbon-containing fertilizers | IE | [7 empty] | IE
| J. Other | NA,NO | 1.4174 | 0.62239 | [5 empty] | 2.0398
| 4. Land use, land-use change and forestry(1) | -34238.9692 | 873.7092 | 818.5669 | [5 empty] | -32546.6932
| A. Forest land | -76031.8328 | 19.124 | 219.5608 | [5 empty] | -75793.1481
| B. Cropland | 12518.0608 | 198.3548 | 254.9544 | [5 empty] | 12971.37
| C. Grassland | 25406.4098 | 589.8942 | 88.9833 | [5 empty] | 26085.2873
| D. Wetlands | 4341.0058 | 41.3782 | 21.4059 | [5 empty] | 4403.7899
| E. Settlements | 1893.5549 | 24.9581 | 73.662 | [5 empty] | 1992.175
| F. Other land | NO | NO | NO | [5 empty] | NO
| G. Harvested wood products | -2366.1678 | [7 empty] | -2366.1678
| H. Other | NO,IE | NO,IE | 54.8804 | [5 empty] | 54.8804
| 5. Waste | NE,NA,NO | 38270.8924 | 691.0019 | [5 empty] | 38961.8944
| A. Solid waste disposal | NE,NA,NO | 36850 | [6 empty] | 36850
| B. Biological treatment of solid waste |  | 132.405 | 83.4227 | [5 empty] | 215.8277
| C. Incineration and open burning of waste | NO | NA,NO | NA,NO | [5 empty] | NA,NO
| D. Waste water treatment and discharge |  | 1288.4874 | 607.5792 | [5 empty] | 1896.0667
| E. Other | NA | NO | NO | [5 empty] | NA,NO
| 6. Other (as specified in summary 1.A) | NA | NA | NA | NA | NA | NA | NA | NA | NA
Memo items:(2)
| International bunkers | 19722.4331 | 3.2278 | 203.2609 | [5 empty] | 19928.9218
| Aviation | 14317.9874 | 1.4834 | 134.0771 | [5 empty] | 14453.5479
| Navigation | 5404.4457 | 1.7444 | 69.1839 | [5 empty] | 5475.3739
| Multilateral operations | NO | NO | NO | [5 empty] | NO
| CO2 emissions from biomass | 22442.7328 | [7 empty] | 22442.7328
| CO2 captured | NA,NO | [7 empty] | NA,NO
| Long-term storage of C in waste disposal sites | NA | [7 empty] | NA
| Indirect N2O |  |  | NO,IE
| Indirect CO2 (3) | NA,NO
| Total CO2 equivalent emissions without land use, land-use change and forestry | [8 empty] | 1124245.9297
| Total CO2 equivalent emissions with land use, land-use change and forestry | [8 empty] | 1091699.2365
| Total CO2 equivalent emissions, including indirect CO2, without land use, land-use change and forestry | [8 empty] | NA
| Total CO2 equivalent emissions, including indirect CO2, with land use, land-use change and forestry | [8 empty] | NA
1995 | GREENHOUSE GAS SOURCE AND | CO2(1) | CH4 | N2O | HFCs | PFCs | SF6 | Unspecified mix of HFCs and PFCs | NF3 | Total
| SINK CATEGORIES | CO2 equivalent (kt )
| Total (net emissions)(1) | 903409.4966 | 105831.1636 | 61782.8437 | 2608.7414 | 2087.3505 | 6467.1495 | 5608.75 | 5.2897 | 1087800.7851
| 1. Energy | 881025.3268 | 30596.5643 | 5960.8941 | [5 empty] | 917582.7851
| A. Fuel combustion (sectoral approach) | 877612.8344 | 2572.7079 | 5960.3468 | [5 empty] | 886145.889
| 1. Energy industries | 363951.7967 | 395.3211 | 2530.2804 | [5 empty] | 366877.3982
| Not a UUID: 2. MANUFACTURING INDUSTRIES AND CON | 144476.3236 | 222.3377 | 974.2818 | [5 empty] | 145672.9431
| 3. Transport | 175371.4622 | 740.3262 | 1752.9497 | [5 empty] | 177864.7381
| 4. Other sectors | 189808.6336 | 1200.6871 | 675.5535 | [5 empty] | 191684.8743
| 5. Other | 4004.6183 | 14.0358 | 27.2813 | [5 empty] | 4045.9354
| B. Fugitive emissions from fuels | 3412.4924 | 28023.8564 | 0.54727 | [5 empty] | 31436.8961
| 1. Solid fuels | 933.0586 | 19347.785 | NA,NO | [5 empty] | 20280.8436
| 2. Oil and natural gas | 2479.4338 | 8676.0715 | 0.54727 | [5 empty] | 11156.0526
| C. CO2 transport and storage | NO | [7 empty] | NO
| 2. Industrial processes and product use | 54902.5991 | 449.2694 | 25209.5168 | 2608.7414 | 2087.3505 | 6467.1495 | 5608.75 | 5.2897 | 97338.6664
| A. Mineral industry | 23209.3066 | [7 empty] | 23209.3066
| B. Chemical industry | 7965.8276 | 428.4141 | 23560.2431 | NO,IE | NO,IE | 159.6 | 5335.15 | NO | 37449.2348
| C. Metal industry | 20794.016 | 9.4811 | 16.7774 | NO | 1800.71 | 188.0316 | EE5E1F66-7569-4396-8A72-A8B6380DA8CB,1995,DEU | 343A5418-12BC-47A4-AD24-FD7BA6D3359E,1995,DEU | 22809.0161
| D. Non-energy products from fuels and solvent use | 2933.4489 | NA | 0.82243 | [5 empty] | 2934.2714
| E. Electronic Industry |  |  |  | 17.1123 | 266.7293 | 47.2817 | NA | 5.2897 | 336.4131
| F. Product uses as ODS substitutes |  |  |  | 2591.6291 | 19.9112 | D1CA6B11-6F16-4C06-9D46-70C30FAA20E0,1995,DEU | 577BA5DA-0999-492E-80B8-C9B1D23EA55A,1995,DEU | 1632A7C3-D4C5-4977-8574-B71D657C6494,1995,DEU | 2611.5402
| G. Other product manufacture and use | NA | 11.3741 | 1631.6738 | 9A261E19-35F5-4E10-BD03-B56D33A0F3B9,1995,DEU | NA,IE | 6072.2363 | ADC979C1-90BF-47A8-8FFA-1635D0647B78,1995,DEU | BC4A9240-D3BE-4265-9F85-65393B4CF44F,1995,DEU | 7715.2842
| H. Other | NA | NA | NA | D185958B-F0D0-43B9-B1DF-8C615DE9BF96,1995,DEU | 8B8F3ABE-969D-44C9-A61D-C813EDF47B29,1995,DEU | 02CE26D2-ADDA-44C9-89AB-9DBDB7710B70,1995,DEU | 273.6 | 493484F5-EF8A-43A8-8FF2-5E86662F9321,1995,DEU | 273.6
| 3. Agriculture | 2222.1454 | 36601.1819 | 29128.8922 | [5 empty] | 67952.2195
| A. Enteric fermentation |  | 29312.1776 | [6 empty] | 29312.1776
| B. Manure management |  | 7285.5661 | 4190.0547 | [5 empty] | 11475.6208
| C. Rice cultivation |  | NO | [6 empty] | NO
| D. Agricultural soils |  | NA | 24937.3383 | [5 empty] | 24937.3383
| E. Prescribed burning of savannas |  | NO | NO | [5 empty] | NO
| F. Field burning of agricultural residues |  | NO | NO | [5 empty] | NO
| G. Liming | 1744.9002 | [7 empty] | 1744.9002
| H. Urea application | 477.2452 | [7 empty] | 477.2452
| I. Other carbon-containing fertilizers | IE | [7 empty] | IE
| J. Other | NA,NO | 3.4382 | 1.4992 | [5 empty] | 4.9374
| 4. Land use, land-use change and forestry(1) | -34740.5747 | 871.3489 | 814.3735 | [5 empty] | -33054.8523
| A. Forest land | -76148.692 | 17.0111 | 215.3718 | [5 empty] | -75916.3092
| B. Cropland | 12563.0201 | 198.9545 | 254.9544 | [5 empty] | 13016.929
| C. Grassland | 25391.6632 | 588.9082 | 89.3481 | [5 empty] | 26069.9195
| D. Wetlands | 4217.483 | 41.282 | 21.3699 | [5 empty] | 4280.1348
| E. Settlements | 1924.8441 | 25.1932 | 73.662 | [5 empty] | 2023.6993
| F. Other land | NO | NO | NO | [5 empty] | NO
| G. Harvested wood products | -2688.8931 | [7 empty] | -2688.8931
| H. Other | NO,IE | NO,IE | 55.3975 | [5 empty] | 55.3975
| 5. Waste | NE,NA,NO | 37312.7991 | 669.1672 | [5 empty] | 37981.9663
| A. Solid waste disposal | NE,NA,NO | 35875 | [6 empty] | 35875
| B. Biological treatment of solid waste |  | 180.88 | 113.9647 | [5 empty] | 294.8447
| C. Incineration and open burning of waste | NO | NA,NO | NA,NO | [5 empty] | NA,NO
| D. Waste water treatment and discharge |  | 1256.201 | 544.3597 | [5 empty] | 1800.5607
| E. Other | NA | 0.71813 | 10.8427 | [5 empty] | 11.5609
| 6. Other (as specified in summary 1.A) | NA | NA | NA | NA | NA | NA | NA | NA | NA
Memo items:(2)
| International bunkers | 20201.1007 | 3.3156 | 207.8925 | [5 empty] | 20412.3088
| Aviation | 14752.9021 | 1.5565 | 138.1237 | [5 empty] | 14892.5823
| Navigation | 5448.1986 | 1.759 | 69.7688 | [5 empty] | 5519.7264
| Multilateral operations | NO | NO | NO | [5 empty] | NO
| CO2 emissions from biomass | 21636.6529 | [7 empty] | 21636.6529
| CO2 captured | NA,NO | [7 empty] | NA,NO
| Long-term storage of C in waste disposal sites | NA | [7 empty] | NA
| Indirect N2O |  |  | NO,IE
| Indirect CO2 (3) | NA,NO
| Total CO2 equivalent emissions without land use, land-use change and forestry | [8 empty] | 1120855.6373
| Total CO2 equivalent emissions with land use, land-use change and forestry | [8 empty] | 1087800.7851
| Total CO2 equivalent emissions, including indirect CO2, without land use, land-use change and forestry | [8 empty] | NA
| Total CO2 equivalent emissions, including indirect CO2, with land use, land-use change and forestry | [8 empty] | NA
1996 | GREENHOUSE GAS SOURCE AND | CO2(1) | CH4 | N2O | HFCs | PFCs | SF6 | Unspecified mix of HFCs and PFCs | NF3 | Total
| SINK CATEGORIES | CO2 equivalent (kt )
| Total (net emissions)(1) | 923549.9985 | 103201.6315 | 63052.5137 | 3400.4017 | 2043.1829 | 6162.4925 | 4127.9646 | 7.2211 | 1105545.4064
| 1. Energy | 903225.9342 | 29448.4204 | 5936.6358 | [5 empty] | 938610.9903
| A. Fuel combustion (sectoral approach) | 899630.9818 | 2531.8255 | 5936.163 | [5 empty] | 908098.9703
| 1. Energy industries | 370987.1067 | 428.5596 | 2504.7518 | [5 empty] | 373920.4181
| Not a UUID: 2. MANUFACTURING INDUSTRIES AND CON | 135283.7844 | 232.6428 | 907.9521 | [5 empty] | 136424.3793
| 3. Transport | 175327.7991 | 706.2999 | 1789.5241 | [5 empty] | 177823.623
| 4. Other sectors | 214891.67 | 1157.4773 | 712.4045 | [5 empty] | 216761.5518
| 5. Other | 3140.6216 | 6.8459 | 21.5306 | [5 empty] | 3168.998
| B. Fugitive emissions from fuels | 3594.9523 | 26916.5948 | 0.4728 | [5 empty] | 30512.02
| 1. Solid fuels | 883.3076 | 18402.3209 | NA,NO | [5 empty] | 19285.6285
| 2. Oil and natural gas | 2711.6447 | 8514.2739 | 0.4728 | [5 empty] | 11226.3914
| C. CO2 transport and storage | NO | [7 empty] | NO
| 2. Industrial processes and product use | 52919.7643 | 433.7916 | 26434.4342 | 3400.4017 | 2043.1829 | 6162.4925 | 4127.9646 | 7.2211 | 95529.2529
| A. Mineral industry | 21944.1276 | [7 empty] | 21944.1276
| B. Chemical industry | 7932.6589 | 408.8703 | 24863.881 | NO,IE | NO,IE | 182.4 | 3854.3646 | NO | 37242.1748
| C. Metal industry | 20065.4209 | 9.0735 | 16.0229 | NO | 1707.22 | 199.158 | EE5E1F66-7569-4396-8A72-A8B6380DA8CB,1996,DEU | 343A5418-12BC-47A4-AD24-FD7BA6D3359E,1996,DEU | 21996.8952
| D. Non-energy products from fuels and solvent use | 2977.5569 | NA | 0.97136 | [5 empty] | 2978.5282
| E. Electronic Industry |  |  |  | 19.2317 | 293.081 | 39.8342 | NA | 7.2211 | 359.368
| F. Product uses as ODS substitutes |  |  |  | 3381.17 | 42.8819 | D1CA6B11-6F16-4C06-9D46-70C30FAA20E0,1996,DEU | 577BA5DA-0999-492E-80B8-C9B1D23EA55A,1996,DEU | 1632A7C3-D4C5-4977-8574-B71D657C6494,1996,DEU | 3424.0518
| G. Other product manufacture and use | NA | 15.8478 | 1553.559 | 9A261E19-35F5-4E10-BD03-B56D33A0F3B9,1996,DEU | NA,IE | 5741.1003 | ADC979C1-90BF-47A8-8FFA-1635D0647B78,1996,DEU | BC4A9240-D3BE-4265-9F85-65393B4CF44F,1996,DEU | 7310.5071
| H. Other | NA | NA | NA | D185958B-F0D0-43B9-B1DF-8C615DE9BF96,1996,DEU | 8B8F3ABE-969D-44C9-A61D-C813EDF47B29,1996,DEU | 02CE26D2-ADDA-44C9-89AB-9DBDB7710B70,1996,DEU | 273.6 | 493484F5-EF8A-43A8-8FF2-5E86662F9321,1996,DEU | 273.6
| 3. Agriculture | 2224.9448 | 36561.5269 | 29166.3287 | [5 empty] | 67952.8005
| A. Enteric fermentation |  | 29229.0642 | [6 empty] | 29229.0642
| B. Manure management |  | 7326.7484 | 4216.4571 | [5 empty] | 11543.2055
| C. Rice cultivation |  | NO | [6 empty] | NO
| D. Agricultural soils |  | NA | 24947.3977 | [5 empty] | 24947.3977
| E. Prescribed burning of savannas |  | NO | NO | [5 empty] | NO
| F. Field burning of agricultural residues |  | NO | NO | [5 empty] | NO
| G. Liming | 1744.0476 | [7 empty] | 1744.0476
| H. Urea application | 480.8972 | [7 empty] | 480.8972
| I. Other carbon-containing fertilizers | IE | [7 empty] | IE
| J. Other | NA,NO | 5.7143 | 2.474 | [5 empty] | 8.1883
| 4. Land use, land-use change and forestry(1) | -34820.6448 | 875.0181 | 814.1603 | [5 empty] | -33131.4664
| A. Forest land | -76267.8972 | 20.9287 | 215.1673 | [5 empty] | -76031.8012
| B. Cropland | 12538.7387 | 199.5542 | 254.9544 | [5 empty] | 12993.2473
| C. Grassland | 25368.5284 | 587.921 | 89.7068 | [5 empty] | 26046.1562
| D. Wetlands | 4153.394 | 41.1859 | 21.3338 | [5 empty] | 4215.9137
| E. Settlements | 1951.6893 | 25.4283 | 73.662 | [5 empty] | 2050.7796
| F. Other land | NO | NO | NO | [5 empty] | NO
| G. Harvested wood products | -2565.098 | [7 empty] | -2565.098
| H. Other | NO,IE | NO,IE | 55.9145 | [5 empty] | 55.9145
| 5. Waste | NE,NA,NO | 35882.8745 | 700.9546 | [5 empty] | 36583.8292
| A. Solid waste disposal | NE,NA,NO | 34500 | [6 empty] | 34500
| B. Biological treatment of solid waste |  | 229.39 | 144.5288 | [5 empty] | 373.9188
| C. Incineration and open burning of waste | NO | NA,NO | NA,NO | [5 empty] | NA,NO
| D. Waste water treatment and discharge |  | 1151.4149 | 523.8732 | [5 empty] | 1675.2881
| E. Other | NA | 2.0696 | 32.5526 | [5 empty] | 34.6223
| 6. Other (as specified in summary 1.A) | NA | NA | NA | NA | NA | NA | NA | NA | NA
Memo items:(2)
| International bunkers | 21034.3921 | 3.3496 | 216.059 | [5 empty] | 21253.8007
| Aviation | 15591.2226 | 1.5871 | 146.0261 | [5 empty] | 15738.8358
| Navigation | 5443.1694 | 1.7626 | 70.0329 | [5 empty] | 5514.9649
| Multilateral operations | NO | NO | NO | [5 empty] | NO
| CO2 emissions from biomass | 22102.0058 | [7 empty] | 22102.0058
| CO2 captured | NA,NO | [7 empty] | NA,NO
| Long-term storage of C in waste disposal sites | NA | [7 empty] | NA
| Indirect N2O |  |  | NO,IE
| Indirect CO2 (3) | NA,NO
| Total CO2 equivalent emissions without land use, land-use change and forestry | [8 empty] | 1138676.8728
| Total CO2 equivalent emissions with land use, land-use change and forestry | [8 empty] | 1105545.4064
| Total CO2 equivalent emissions, including indirect CO2, without land use, land-use change and forestry | [8 empty] | NA
| Total CO2 equivalent emissions, including indirect CO2, with land use, land-use change and forestry | [8 empty] | NA
1997 | GREENHOUSE GAS SOURCE AND | CO2(1) | CH4 | N2O | HFCs | PFCs | SF6 | Unspecified mix of HFCs and PFCs | NF3 | Total
| SINK CATEGORIES | CO2 equivalent (kt )
| Total (net emissions)(1) | 894927.4951 | 98844.2198 | 60167.5782 | 4148.1015 | 1655.5098 | 6108.8441 | 3983.1454 | 7.8518 | 1069842.7458
| 1. Energy | 872804.7533 | 28854.6843 | 5826.1808 | [5 empty] | 907485.6184
| A. Fuel combustion (sectoral approach) | 869199.2781 | 2509.4252 | 5825.7991 | [5 empty] | 877534.5025
| 1. Energy industries | 350443.4858 | 462.8447 | 2364.9328 | [5 empty] | 353271.2633
| Not a UUID: 2. MANUFACTURING INDUSTRIES AND CON | 139298.3306 | 228.1613 | 962.6017 | [5 empty] | 140489.0936
| 3. Transport | 175823.2486 | 651.704 | 1789.6609 | [5 empty] | 178264.6136
| 4. Other sectors | 200600.9385 | 1161.7888 | 685.8517 | [5 empty] | 202448.5791
| 5. Other | 3033.2746 | 4.9264 | 22.752 | [5 empty] | 3060.953
| B. Fugitive emissions from fuels | 3605.4751 | 26345.2591 | 0.38169 | [5 empty] | 29951.1159
| 1. Solid fuels | 907.5708 | 18183.5863 | NA,NO | [5 empty] | 19091.157
| 2. Oil and natural gas | 2697.9043 | 8161.6729 | 0.38169 | [5 empty] | 10859.9589
| C. CO2 transport and storage | NO | [7 empty] | NO
| 2. Industrial processes and product use | 55645.5846 | 457.8645 | 23769.135 | 4148.1015 | 1655.5098 | 6108.8441 | 3983.1454 | 7.8518 | 95776.0368
| A. Mineral industry | 22471.2718 | [7 empty] | 22471.2718
| B. Chemical industry | 8036.1542 | 431.7767 | 22275.229 | NO,IE | NO,IE | 182.4 | 3709.5454 | NO | 34635.1054
| C. Metal industry | 22094.7879 | 9.1329 | 17.8547 | NO | 1248.45 | 200.6856 | EE5E1F66-7569-4396-8A72-A8B6380DA8CB,1997,DEU | 343A5418-12BC-47A4-AD24-FD7BA6D3359E,1997,DEU | 23570.9111
| D. Non-energy products from fuels and solvent use | 3043.3707 | NA | 0.94297 | [5 empty] | 3044.3136
| E. Electronic Industry |  |  |  | 20.383 | 337.7273 | 50.6637 | NA | 7.8518 | 416.6258
| F. Product uses as ODS substitutes |  |  |  | 4127.7185 | 69.3325 | D1CA6B11-6F16-4C06-9D46-70C30FAA20E0,1997,DEU | 577BA5DA-0999-492E-80B8-C9B1D23EA55A,1997,DEU | 1632A7C3-D4C5-4977-8574-B71D657C6494,1997,DEU | 4197.0511
| G. Other product manufacture and use | NA | 16.9548 | 1475.1084 | 9A261E19-35F5-4E10-BD03-B56D33A0F3B9,1997,DEU | NA,IE | 5675.0948 | ADC979C1-90BF-47A8-8FFA-1635D0647B78,1997,DEU | BC4A9240-D3BE-4265-9F85-65393B4CF44F,1997,DEU | 7167.158
| H. Other | NA | NA | NA | D185958B-F0D0-43B9-B1DF-8C615DE9BF96,1997,DEU | 8B8F3ABE-969D-44C9-A61D-C813EDF47B29,1997,DEU | 02CE26D2-ADDA-44C9-89AB-9DBDB7710B70,1997,DEU | 273.6 | 493484F5-EF8A-43A8-8FF2-5E86662F9321,1997,DEU | 273.6
| 3. Agriculture | 2320.0382 | 35612.3423 | 29112.8363 | [5 empty] | 67045.2169
| A. Enteric fermentation |  | 28384.9023 | [6 empty] | 28384.9023
| B. Manure management |  | 7220.2221 | 4135.2832 | [5 empty] | 11355.5053
| C. Rice cultivation |  | NO | [6 empty] | NO
| D. Agricultural soils |  | NA | 24974.4506 | [5 empty] | 24974.4506
| E. Prescribed burning of savannas |  | NO | NO | [5 empty] | NO
| F. Field burning of agricultural residues |  | NO | NO | [5 empty] | NO
| G. Liming | 1823.8722 | [7 empty] | 1823.8722
| H. Urea application | 496.166 | [7 empty] | 496.166
| I. Other carbon-containing fertilizers | IE | [7 empty] | IE
| J. Other | NA,NO | 7.2179 | 3.1025 | [5 empty] | 10.3204
| 4. Land use, land-use change and forestry(1) | -35842.881 | 871.3678 | 809.1253 | [5 empty] | -34162.3879
| A. Forest land | -76385.7719 | 17.528 | 210.1452 | [5 empty] | -76158.0988
| B. Cropland | 12585.3874 | 200.1539 | 254.9544 | [5 empty] | 13040.4957
| C. Grassland | 25350.0308 | 586.9327 | 90.0594 | [5 empty] | 26027.023
| D. Wetlands | 4139.7535 | 41.0897 | 21.2978 | [5 empty] | 4202.141
| E. Settlements | 1981.0546 | 25.6635 | 73.662 | [5 empty] | 2080.3801
| F. Other land | NO | NO | NO | [5 empty] | NO
| G. Harvested wood products | -3513.3353 | [7 empty] | -3513.3353
| H. Other | NO,IE | NO,IE | 56.4316 | [5 empty] | 56.4316
| 5. Waste | NE,NA,NO | 33047.9608 | 650.3008 | [5 empty] | 33698.2616
| A. Solid waste disposal | NE,NA,NO | 31750 | [6 empty] | 31750
| B. Biological treatment of solid waste |  | 252.49 | 159.0831 | [5 empty] | 411.5731
| C. Incineration and open burning of waste | NO | NA,NO | NA,NO | [5 empty] | NA,NO
| D. Waste water treatment and discharge |  | 1044.2172 | 470.7099 | [5 empty] | 1514.9271
| E. Other | NA | 1.2536 | 20.5077 | [5 empty] | 21.7613
| 6. Other (as specified in summary 1.A) | NA | NA | NA | NA | NA | NA | NA | NA | NA
Memo items:(2)
| International bunkers | 22022.7557 | 3.5187 | 226.8351 | [5 empty] | 22253.1096
| Aviation | 16127.0664 | 1.6112 | 151.073 | [5 empty] | 16279.7506
| Navigation | 5895.6893 | 1.9075 | 75.7621 | [5 empty] | 5973.359
| Multilateral operations | NO | NO | NO | [5 empty] | NO
| CO2 emissions from biomass | 29519.1176 | [7 empty] | 29519.1176
| CO2 captured | NA,NO | [7 empty] | NA,NO
| Long-term storage of C in waste disposal sites | NA | [7 empty] | NA
| Indirect N2O |  |  | NO,IE
| Indirect CO2 (3) | NA,NO
| Total CO2 equivalent emissions without land use, land-use change and forestry | [8 empty] | 1104005.1337
| Total CO2 equivalent emissions with land use, land-use change and forestry | [8 empty] | 1069842.7458
| Total CO2 equivalent emissions, including indirect CO2, without land use, land-use change and forestry | [8 empty] | NA
| Total CO2 equivalent emissions, including indirect CO2, with land use, land-use change and forestry | [8 empty] | NA
1998 | GREENHOUSE GAS SOURCE AND | CO2(1) | CH4 | N2O | HFCs | PFCs | SF6 | Unspecified mix of HFCs and PFCs | NF3 | Total
| SINK CATEGORIES | CO2 equivalent (kt )
| Total (net emissions)(1) | 886568.1148 | 93566.3581 | 47280.0339 | 4856.479 | 1783.9253 | 5888.9149 | 3853.414 | 7.5838 | 1043804.8236
| 1. Energy | 866083.9799 | 26033.7624 | 5605.5609 | [5 empty] | 897723.3033
| A. Fuel combustion (sectoral approach) | 862566.7617 | 2284.5716 | 5605.2675 | [5 empty] | 870456.6008
| 1. Energy industries | 353029.2647 | 480.6649 | 2329.1572 | [5 empty] | 355839.0867
| Not a UUID: 2. MANUFACTURING INDUSTRIES AND CON | 134941.5639 | 231.2233 | 878.7589 | [5 empty] | 136051.5461
| 3. Transport | 179272.8231 | 605.7973 | 1779.0304 | [5 empty] | 181657.6508
| 4. Other sectors | 192279.787 | 962.5274 | 595.9138 | [5 empty] | 193838.2282
| 5. Other | 3043.3231 | 4.3587 | 22.4072 | [5 empty] | 3070.089
| B. Fugitive emissions from fuels | 3517.2182 | 23749.1909 | 0.29343 | [5 empty] | 27266.7025
| 1. Solid fuels | 847.0132 | 15743.7065 | NA,NO | [5 empty] | 16590.7198
| 2. Oil and natural gas | 2670.2049 | 8005.4843 | 0.29343 | [5 empty] | 10675.9827
| C. CO2 transport and storage | NO | [7 empty] | NO
| 2. Industrial processes and product use | 54175.3278 | 479.2371 | 10903.496 | 4856.479 | 1783.9253 | 5888.9149 | 3853.414 | 7.5838 | 81948.3779
| A. Mineral industry | 22520.3283 | [7 empty] | 22520.3283
| B. Chemical industry | 8216.3795 | 452.8341 | 9490.0355 | NO,IE | NO,IE | 205.2 | 3579.814 | NO | 21944.2632
| C. Metal industry | 20308.527 | 8.7905 | 15.9648 | NO | 1353.5178 | 224.8445 | EE5E1F66-7569-4396-8A72-A8B6380DA8CB,1998,DEU | 343A5418-12BC-47A4-AD24-FD7BA6D3359E,1998,DEU | 21911.6445
| D. Non-energy products from fuels and solvent use | 3130.0931 | NA | 0.99983 | [5 empty] | 3131.0929
| E. Electronic Industry |  |  |  | 15.5503 | 338.9658 | 55.5188 | NA | 7.5838 | 417.6187
| F. Product uses as ODS substitutes |  |  |  | 4840.9287 | 91.4417 | D1CA6B11-6F16-4C06-9D46-70C30FAA20E0,1998,DEU | 577BA5DA-0999-492E-80B8-C9B1D23EA55A,1998,DEU | 1632A7C3-D4C5-4977-8574-B71D657C6494,1998,DEU | 4932.3704
| G. Other product manufacture and use | NA | 17.6125 | 1396.4959 | 9A261E19-35F5-4E10-BD03-B56D33A0F3B9,1998,DEU | NA,IE | 5403.3516 | ADC979C1-90BF-47A8-8FFA-1635D0647B78,1998,DEU | BC4A9240-D3BE-4265-9F85-65393B4CF44F,1998,DEU | 6817.46
| H. Other | NA | NA | NA | D185958B-F0D0-43B9-B1DF-8C615DE9BF96,1998,DEU | 8B8F3ABE-969D-44C9-A61D-C813EDF47B29,1998,DEU | 02CE26D2-ADDA-44C9-89AB-9DBDB7710B70,1998,DEU | 273.6 | 493484F5-EF8A-43A8-8FF2-5E86662F9321,1998,DEU | 273.6
| 3. Agriculture | 2521.0219 | 35231.9996 | 29280.8896 | [5 empty] | 67033.9111
| A. Enteric fermentation |  | 27857.3895 | [6 empty] | 27857.3895
| B. Manure management |  | 7358.3205 | 4082.4287 | [5 empty] | 11440.7493
| C. Rice cultivation |  | NO | [6 empty] | NO
| D. Agricultural soils |  | NA | 25191.51 | [5 empty] | 25191.51
| E. Prescribed burning of savannas |  | NO | NO | [5 empty] | NO
| F. Field burning of agricultural residues |  | NO | NO | [5 empty] | NO
| G. Liming | 2004.6748 | [7 empty] | 2004.6748
| H. Urea application | 516.3471 | [7 empty] | 516.3471
| I. Other carbon-containing fertilizers | IE | [7 empty] | IE
| J. Other | NA,NO | 16.2895 | 6.9509 | [5 empty] | 23.2404
| 4. Land use, land-use change and forestry(1) | -36212.2149 | 870.3887 | 805.8563 | [5 empty] | -34535.9698
| A. Forest land | -76511.9508 | 16.7995 | 206.8932 | [5 empty] | -76288.2582
| B. Cropland | 12568.7391 | 200.7537 | 254.9544 | [5 empty] | 13024.4472
| C. Grassland | 25302.043 | 585.9435 | 90.4062 | [5 empty] | 25978.3927
| D. Wetlands | 4313.2035 | 40.9935 | 21.2618 | [5 empty] | 4375.4588
| E. Settlements | 1994.6904 | 25.8986 | 73.662 | [5 empty] | 2094.251
| F. Other land | NO | NO | NO | [5 empty] | NO
| G. Harvested wood products | -3878.94 | [7 empty] | -3878.94
| H. Other | NO,IE | NO,IE | 56.9486 | [5 empty] | 56.9486
| 5. Waste | NE,NA,NO | 30950.9702 | 684.231 | [5 empty] | 31635.2012
| A. Solid waste disposal | NE,NA,NO | 29725 | [6 empty] | 29725
| B. Biological treatment of solid waste |  | 284.97 | 169.6267 | [5 empty] | 454.5967
| C. Incineration and open burning of waste | NO | NA,NO | NA,NO | [5 empty] | NA,NO
| D. Waste water treatment and discharge |  | 937.6451 | 457.6047 | [5 empty] | 1395.2498
| E. Other | NA | 3.3551 | 56.9996 | [5 empty] | 60.3547
| 6. Other (as specified in summary 1.A) | NA | NA | NA | NA | NA | NA | NA | NA | NA
Memo items:(2)
| International bunkers | 21977.1164 | 3.3547 | 224.2771 | [5 empty] | 22204.7482
| Aviation | 16653.3141 | 1.6337 | 156.0307 | [5 empty] | 16810.9784
| Navigation | 5323.8023 | 1.7211 | 68.2464 | [5 empty] | 5393.7698
| Multilateral operations | NO | NO | NO | [5 empty] | NO
| CO2 emissions from biomass | 31653.1933 | [7 empty] | 31653.1933
| CO2 captured | NA,NO | [7 empty] | NA,NO
| Long-term storage of C in waste disposal sites | NA | [7 empty] | NA
| Indirect N2O |  |  | NO,IE
| Indirect CO2 (3) | NA,NO
| Total CO2 equivalent emissions without land use, land-use change and forestry | [8 empty] | 1078340.7934
| Total CO2 equivalent emissions with land use, land-use change and forestry | [8 empty] | 1043804.8236
| Total CO2 equivalent emissions, including indirect CO2, without land use, land-use change and forestry | [8 empty] | NA
| Total CO2 equivalent emissions, including indirect CO2, with land use, land-use change and forestry | [8 empty] | NA
1999 | GREENHOUSE GAS SOURCE AND | CO2(1) | CH4 | N2O | HFCs | PFCs | SF6 | Unspecified mix of HFCs and PFCs | NF3 | Total
| SINK CATEGORIES | CO2 equivalent (kt )
| Total (net emissions)(1) | 858057.7611 | 92928.9037 | 43856.5811 | 5182.9837 | 1487.0572 | 4289.7522 | 3650.6954 | 6.6851 | 1009460.4195
| 1. Energy | 840805.6338 | 26992.0715 | 5485.1881 | [5 empty] | 873282.8934
| A. Fuel combustion (sectoral approach) | 837299.2508 | 2210.8017 | 5484.8825 | [5 empty] | 844994.935
| 1. Energy industries | 341534.3461 | 494.918 | 2265.0742 | [5 empty] | 344294.3382
| Not a UUID: 2. MANUFACTURING INDUSTRIES AND CON | 132517.2711 | 221.6983 | 872.0208 | [5 empty] | 133610.9901
| 3. Transport | 184470.2565 | 552.1915 | 1759.2533 | [5 empty] | 186781.7013
| 4. Other sectors | 176176.6602 | 938.6469 | 570.3309 | [5 empty] | 177685.6379
| 5. Other | 2600.7169 | 3.3471 | 18.2034 | [5 empty] | 2622.2674
| B. Fugitive emissions from fuels | 3506.3831 | 24781.2698 | 0.30564 | [5 empty] | 28287.9585
| 1. Solid fuels | 755.0351 | 17118.81 | NA,NO | [5 empty] | 17873.8451
| 2. Oil and natural gas | 2751.3479 | 7662.4598 | 0.30564 | [5 empty] | 10414.1134
| C. CO2 transport and storage | NO | [7 empty] | NO
| 2. Industrial processes and product use | 51925.0925 | 520.5867 | 6811.7574 | 5182.9837 | 1487.0572 | 4289.7522 | 3650.6954 | 6.6851 | 73874.6102
| A. Mineral industry | 22674.4017 | [7 empty] | 22674.4017
| B. Chemical industry | 7931.5621 | 493.5512 | 5478.0314 | NO,IE | NO,IE | 182.4 | 3376.4394 | NO | 17461.9842
| C. Metal industry | 18257.5724 | 8.3675 | 14.6708 | NO | 1003.64 | 207.5484 | EE5E1F66-7569-4396-8A72-A8B6380DA8CB,1999,DEU | 343A5418-12BC-47A4-AD24-FD7BA6D3359E,1999,DEU | 19491.7991
| D. Non-energy products from fuels and solvent use | 3061.5563 | NA | 1.2831 | [5 empty] | 3062.8394
| E. Electronic Industry |  |  |  | 15.7337 | 376.9933 | 49.9641 | NA | 6.6851 | 449.3761
| F. Product uses as ODS substitutes |  |  |  | 5167.2501 | 106.4239 | D1CA6B11-6F16-4C06-9D46-70C30FAA20E0,1999,DEU | 577BA5DA-0999-492E-80B8-C9B1D23EA55A,1999,DEU | 1632A7C3-D4C5-4977-8574-B71D657C6494,1999,DEU | 5273.674
| G. Other product manufacture and use | NA | 18.668 | 1317.772 | 9A261E19-35F5-4E10-BD03-B56D33A0F3B9,1999,DEU | NA,IE | 3849.8397 | ADC979C1-90BF-47A8-8FFA-1635D0647B78,1999,DEU | BC4A9240-D3BE-4265-9F85-65393B4CF44F,1999,DEU | 5186.2797
| H. Other | NA | NA | NA | D185958B-F0D0-43B9-B1DF-8C615DE9BF96,1999,DEU | 8B8F3ABE-969D-44C9-A61D-C813EDF47B29,1999,DEU | 02CE26D2-ADDA-44C9-89AB-9DBDB7710B70,1999,DEU | 274.256 | 493484F5-EF8A-43A8-8FF2-5E86662F9321,1999,DEU | 274.256
| 3. Agriculture | 2607.7733 | 35191.0583 | 30048.6393 | [5 empty] | 67847.4709
| A. Enteric fermentation |  | 27822.33 | [6 empty] | 27822.33
| B. Manure management |  | 7350.218 | 4069.1926 | [5 empty] | 11419.4105
| C. Rice cultivation |  | NO | [6 empty] | NO
| D. Agricultural soils |  | NA | 25971.6064 | [5 empty] | 25971.6064
| E. Prescribed burning of savannas |  | NO | NO | [5 empty] | NO
| F. Field burning of agricultural residues |  | NO | NO | [5 empty] | NO
| G. Liming | 2047.9746 | [7 empty] | 2047.9746
| H. Urea application | 559.7986 | [7 empty] | 559.7986
| I. Other carbon-containing fertilizers | IE | [7 empty] | IE
| J. Other | NA,NO | 18.5103 | 7.8403 | [5 empty] | 26.3506
| 4. Land use, land-use change and forestry(1) | -37280.7385 | 870.4524 | 803.3142 | [5 empty] | -35606.9719
| A. Forest land | -76627.8854 | 17.1148 | 204.3491 | [5 empty] | -76406.4215
| B. Cropland | 12652.2104 | 201.3534 | 254.9544 | [5 empty] | 13108.5182
| C. Grassland | 25290.2735 | 584.9532 | 90.7474 | [5 empty] | 25965.9741
| D. Wetlands | 4384.3542 | 40.8974 | 21.2258 | [5 empty] | 4446.4773
| E. Settlements | 2027.7307 | 26.1337 | 73.6784 | [5 empty] | 2127.5429
| F. Other land | NO | NO | NO | [5 empty] | NO
| G. Harvested wood products | -5007.4219 | [7 empty] | -5007.4219
| H. Other | NO,IE | NO,IE | 57.4656 | [5 empty] | 57.4656
| 5. Waste | NE,NA,NO | 29354.7348 | 707.6821 | [5 empty] | 30062.4169
| A. Solid waste disposal | NE,NA,NO | 28100 | [6 empty] | 28100
| B. Biological treatment of solid waste |  | 336.21 | 192.0142 | [5 empty] | 528.2242
| C. Incineration and open burning of waste | NO | NA,NO | NA,NO | [5 empty] | NA,NO
| D. Waste water treatment and discharge |  | 914.9342 | 452.4049 | [5 empty] | 1367.3391
| E. Other | NA | 3.5906 | 63.2629 | [5 empty] | 66.8535
| 6. Other (as specified in summary 1.A) | NA | NA | NA | NA | NA | NA | NA | NA | NA
Memo items:(2)
| International bunkers | 23486.7579 | 3.4908 | 238.9705 | [5 empty] | 23729.2192
| Aviation | 17992.7967 | 1.7164 | 168.6259 | [5 empty] | 18163.139
| Navigation | 5493.9612 | 1.7744 | 70.3446 | [5 empty] | 5566.0802
| Multilateral operations | NO | NO | NO | [5 empty] | NO
| CO2 emissions from biomass | 33363.0195 | [7 empty] | 33363.0195
| CO2 captured | NA,NO | [7 empty] | NA,NO
| Long-term storage of C in waste disposal sites | NA | [7 empty] | NA
| Indirect N2O |  |  | NO,IE
| Indirect CO2 (3) | NA,NO
| Total CO2 equivalent emissions without land use, land-use change and forestry | [8 empty] | 1045067.3914
| Total CO2 equivalent emissions with land use, land-use change and forestry | [8 empty] | 1009460.4195
| Total CO2 equivalent emissions, including indirect CO2, without land use, land-use change and forestry | [8 empty] | NA
| Total CO2 equivalent emissions, including indirect CO2, with land use, land-use change and forestry | [8 empty] | NA
2000 | GREENHOUSE GAS SOURCE AND | CO2(1) | CH4 | N2O | HFCs | PFCs | SF6 | Unspecified mix of HFCs and PFCs | NF3 | Total
| SINK CATEGORIES | CO2 equivalent (kt )
| Total (net emissions)(1) | 859653.4056 | 88607.6323 | 43889.6822 | 6010.1929 | 958.6838 | 4072.4978 | 1796.231 | 8.916 | 1004997.2416
| 1. Energy | 839480.2767 | 25086.2258 | 5370.0372 | [5 empty] | 869936.5397
| A. Fuel combustion (sectoral approach) | 836166.7571 | 2103.2772 | 5369.7364 | [5 empty] | 843639.7707
| 1. Energy industries | 354555.9217 | 485.9166 | 2372.8084 | [5 empty] | 357414.6467
| Not a UUID: 2. MANUFACTURING INDUSTRIES AND CON | 129036.5083 | 223.6896 | 800.4449 | [5 empty] | 130060.6428
| 3. Transport | 180673.6817 | 480.0464 | 1613.2193 | [5 empty] | 182766.9474
| 4. Other sectors | 169569.2691 | 910.3793 | 566.8911 | [5 empty] | 171046.5395
| 5. Other | 2331.3763 | 3.2453 | 16.3725 | [5 empty] | 2350.9942
| B. Fugitive emissions from fuels | 3313.5196 | 22982.9486 | 0.3008 | [5 empty] | 26296.769
| 1. Solid fuels | 778.6401 | 16608.9009 | NA,NO | [5 empty] | 17387.541
| 2. Oil and natural gas | 2534.8795 | 6374.0476 | 0.3008 | [5 empty] | 8909.228
| C. CO2 transport and storage | NO | [7 empty] | NO
| 2. Industrial processes and product use | 57002.6295 | 565.7228 | 6479.8937 | 6010.1929 | 958.6838 | 4072.4978 | 1796.231 | 8.916 | 76894.7675
| A. Mineral industry | 22332.0811 | [7 empty] | 22332.0811
| B. Chemical industry | 8442.5498 | 536.4102 | 5221.3467 | NO,IE | NO,IE | 205.2 | 1520.542 | NO | 15926.0488
| C. Metal industry | 23459.6972 | 8.9101 | 18.6196 | NO | 413.28 | 314.982 | EE5E1F66-7569-4396-8A72-A8B6380DA8CB,2000,DEU | 343A5418-12BC-47A4-AD24-FD7BA6D3359E,2000,DEU | 24215.4889
| D. Non-energy products from fuels and solvent use | 2768.3013 | NA | 0.97384 | [5 empty] | 2769.2752
| E. Electronic Industry |  |  |  | 21.3542 | 431.1953 | 53.7454 | NA | 8.9161 | 515.2108
| F. Product uses as ODS substitutes |  |  |  | 5988.8387 | 114.2085 | D1CA6B11-6F16-4C06-9D46-70C30FAA20E0,2000,DEU | 577BA5DA-0999-492E-80B8-C9B1D23EA55A,2000,DEU | 1632A7C3-D4C5-4977-8574-B71D657C6494,2000,DEU | 6103.0472
| G. Other product manufacture and use | NA | 20.4025 | 1238.9535 | 9A261E19-35F5-4E10-BD03-B56D33A0F3B9,2000,DEU | NA,IE | 3498.5704 | ADC979C1-90BF-47A8-8FFA-1635D0647B78,2000,DEU | BC4A9240-D3BE-4265-9F85-65393B4CF44F,2000,DEU | 4757.9265
| H. Other | NA | NA | NA | D185958B-F0D0-43B9-B1DF-8C615DE9BF96,2000,DEU | 8B8F3ABE-969D-44C9-A61D-C813EDF47B29,2000,DEU | 02CE26D2-ADDA-44C9-89AB-9DBDB7710B70,2000,DEU | 275.689 | 493484F5-EF8A-43A8-8FF2-5E86662F9321,2000,DEU | 275.689
| 3. Agriculture | 2803.4672 | 34281.197 | 30478.1183 | [5 empty] | 67562.7824
| A. Enteric fermentation |  | 27072.2889 | [6 empty] | 27072.2889
| B. Manure management |  | 7179.5257 | 4040.0496 | [5 empty] | 11219.5753
| C. Rice cultivation |  | NO | [6 empty] | NO
| D. Agricultural soils |  | NA | 26425.7163 | [5 empty] | 26425.7163
| E. Prescribed burning of savannas |  | NO | NO | [5 empty] | NO
| F. Field burning of agricultural residues |  | NO | NO | [5 empty] | NO
| G. Liming | 2224.9434 | [7 empty] | 2224.9434
| H. Urea application | 578.5238 | [7 empty] | 578.5238
| I. Other carbon-containing fertilizers | IE | [7 empty] | IE
| J. Other | NA,NO | 29.3823 | 12.3524 | [5 empty] | 41.7348
| 4. Land use, land-use change and forestry(1) | -39632.9678 | 871.2511 | 801.3159 | [5 empty] | -37960.4009
| A. Forest land | -76756.1962 | 18.166 | 202.3166 | [5 empty] | -76535.7135
| B. Cropland | 12644.6057 | 201.9531 | 254.9544 | [5 empty] | 13101.5132
| C. Grassland | 25234.594 | 583.9619 | 91.0831 | [5 empty] | 25909.639
| D. Wetlands | 4408.8664 | 40.8012 | 21.1897 | [5 empty] | 4470.8574
| E. Settlements | 2037.3285 | 26.3689 | 73.7208 | [5 empty] | 2137.4181
| F. Other land | NO | NO | NO | [5 empty] | NO
| G. Harvested wood products | -7202.1662 | [7 empty] | -7202.1662
| H. Other | NO,IE | NO,IE | 57.9827 | [5 empty] | 57.9827
| 5. Waste | NE,NA,NO | 27803.2357 | 760.3171 | [5 empty] | 28563.5528
| A. Solid waste disposal | NE,NA,NO | 26500 | [6 empty] | 26500
| B. Biological treatment of solid waste |  | 403.83 | 224.1669 | [5 empty] | 627.9969
| C. Incineration and open burning of waste | NO | NA,NO | NA,NO | [5 empty] | NA,NO
| D. Waste water treatment and discharge |  | 894.7336 | 450.8885 | [5 empty] | 1345.6221
| E. Other | NA | 4.6721 | 85.2617 | [5 empty] | 89.9338
| 6. Other (as specified in summary 1.A) | NA | NA | NA | NA | NA | NA | NA | NA | NA
Memo items:(2)
| International bunkers | 24975.5659 | 3.7084 | 254.2451 | [5 empty] | 25233.5194
| Aviation | 19100.5475 | 1.8111 | 179.0177 | [5 empty] | 19281.3763
| Navigation | 5875.0184 | 1.8973 | 75.2274 | [5 empty] | 5952.1432
| Multilateral operations | NO | NO | NO | [5 empty] | NO
| CO2 emissions from biomass | 34701.8835 | [7 empty] | 34701.8835
| CO2 captured | NA,NO | [7 empty] | NA,NO
| Long-term storage of C in waste disposal sites | NA | [7 empty] | NA
| Indirect N2O |  |  | NO,IE
| Indirect CO2 (3) | NA,NO
| Total CO2 equivalent emissions without land use, land-use change and forestry | [8 empty] | 1042957.6424
| Total CO2 equivalent emissions with land use, land-use change and forestry | [8 empty] | 1004997.2416
| Total CO2 equivalent emissions, including indirect CO2, without land use, land-use change and forestry | [8 empty] | NA
| Total CO2 equivalent emissions, including indirect CO2, with land use, land-use change and forestry | [8 empty] | NA
2001 | GREENHOUSE GAS SOURCE AND | CO2(1) | CH4 | N2O | HFCs | PFCs | SF6 | Unspecified mix of HFCs and PFCs | NF3 | Total
| SINK CATEGORIES | CO2 equivalent (kt )
| Total (net emissions)(1) | 875402.0568 | 84959.7123 | 45279.7295 | 7430.5695 | 872.0616 | 3751.7787 | 1697.9645 | 7.8203 | 1019401.6932
| 1. Energy | 861920.6023 | 22717.8076 | 5414.6713 | [5 empty] | 890053.0811
| A. Fuel combustion (sectoral approach) | 858625.8843 | 2085.7065 | 5414.3611 | [5 empty] | 866125.9519
| 1. Energy industries | 367417.0717 | 459.469 | 2453.9773 | [5 empty] | 370330.518
| Not a UUID: 2. MANUFACTURING INDUSTRIES AND CON | 121861.7131 | 218.1614 | 774.6634 | [5 empty] | 122854.538
| 3. Transport | 176974.3159 | 440.1073 | 1548.0019 | [5 empty] | 178962.4251
| 4. Other sectors | 190460.4431 | 964.8258 | 625.2537 | [5 empty] | 192050.5226
| 5. Other | 1912.3404 | 3.1429 | 12.4649 | [5 empty] | 1927.9482
| B. Fugitive emissions from fuels | 3294.718 | 20632.1011 | 0.31011 | [5 empty] | 23927.1293
| 1. Solid fuels | 740.1852 | 14425.4451 | NA,NO | [5 empty] | 15165.6304
| 2. Oil and natural gas | 2554.5328 | 6206.656 | 0.31011 | [5 empty] | 8761.4989
| C. CO2 transport and storage | NO | [7 empty] | NO
| 2. Industrial processes and product use | 51160.9722 | 554.8811 | 8363.4624 | 7430.5695 | 872.0616 | 3751.7787 | 1697.9645 | 7.8203 | 73839.5102
| A. Mineral industry | 20292.8007 | [7 empty] | 20292.8007
| B. Chemical industry | 7798.5894 | 527.3571 | 7181.6609 | NO,IE | NO,IE | 228 | 1373.972 | NO | 17109.5794
| C. Metal industry | 20493.3877 | 8.377 | 15.7481 | NO | 431.0912 | 419.292 | EE5E1F66-7569-4396-8A72-A8B6380DA8CB,2001,DEU | 343A5418-12BC-47A4-AD24-FD7BA6D3359E,2001,DEU | 21367.896
| D. Non-energy products from fuels and solvent use | 2576.1943 | NA | 0.90941 | [5 empty] | 2577.1037
| E. Electronic Industry |  |  |  | 18.0471 | 322.1554 | 41.842 | NA | 7.8203 | 389.8648
| F. Product uses as ODS substitutes |  |  |  | 7412.5223 | 118.8149 | D1CA6B11-6F16-4C06-9D46-70C30FAA20E0,2001,DEU | 577BA5DA-0999-492E-80B8-C9B1D23EA55A,2001,DEU | 1632A7C3-D4C5-4977-8574-B71D657C6494,2001,DEU | 7531.3373
| G. Other product manufacture and use | NA | 19.147 | 1165.144 | 9A261E19-35F5-4E10-BD03-B56D33A0F3B9,2001,DEU | NA,IE | 3062.6447 | ADC979C1-90BF-47A8-8FFA-1635D0647B78,2001,DEU | BC4A9240-D3BE-4265-9F85-65393B4CF44F,2001,DEU | 4246.9358
| H. Other | NA | NA | NA | D185958B-F0D0-43B9-B1DF-8C615DE9BF96,2001,DEU | 8B8F3ABE-969D-44C9-A61D-C813EDF47B29,2001,DEU | 02CE26D2-ADDA-44C9-89AB-9DBDB7710B70,2001,DEU | 323.9925 | 493484F5-EF8A-43A8-8FF2-5E86662F9321,2001,DEU | 323.9925
| 3. Agriculture | 2554.2078 | 34637.4335 | 29933.3673 | [5 empty] | 67125.0086
| A. Enteric fermentation |  | 27334.1923 | [6 empty] | 27334.1923
| B. Manure management |  | 7261.5462 | 4114.5602 | [5 empty] | 11376.1065
| C. Rice cultivation |  | NO | [6 empty] | NO
| D. Agricultural soils |  | NA | 25801.4108 | [5 empty] | 25801.4108
| E. Prescribed burning of savannas |  | NO | NO | [5 empty] | NO
| F. Field burning of agricultural residues |  | NO | NO | [5 empty] | NO
| G. Liming | 1913.1396 | [7 empty] | 1913.1396
| H. Urea application | 641.0682 | [7 empty] | 641.0682
| I. Other carbon-containing fertilizers | IE | [7 empty] | IE
| J. Other | NA,NO | 41.6949 | 17.3963 | [5 empty] | 59.0912
| 4. Land use, land-use change and forestry(1) | -40233.7255 | 868.2661 | 789.1568 | [5 empty] | -38576.3026
| A. Forest land | -77122.2483 | 16.071 | 196.2234 | [5 empty] | -76909.9539
| B. Cropland | 11967.7317 | 202.5794 | 246.7174 | [5 empty] | 12417.0285
| C. Grassland | 24270.0785 | 581.3167 | 92.0307 | [5 empty] | 24943.4258
| D. Wetlands | 4326.7902 | 40.7558 | 21.1848 | [5 empty] | 4388.7309
| E. Settlements | 1335.7014 | 27.5431 | 75.0963 | [5 empty] | 1438.3409
| F. Other land | NO | NO | NO | [5 empty] | NO
| G. Harvested wood products | -5011.779 | [7 empty] | -5011.779
| H. Other | NO,IE | NO,IE | 60.5648 | [5 empty] | 60.5648
| 5. Waste | NE,NA,NO | 26181.324 | 779.0717 | [5 empty] | 26960.3958
| A. Solid waste disposal | NE,NA,NO | 24875 | [6 empty] | 24875
| B. Biological treatment of solid waste |  | 426.51 | 224.9876 | [5 empty] | 651.4976
| C. Incineration and open burning of waste | NO | NA,NO | NA,NO | [5 empty] | NA,NO
| D. Waste water treatment and discharge |  | 874.7752 | 458.9554 | [5 empty] | 1333.7305
| E. Other | NA | 5.0389 | 95.1288 | [5 empty] | 100.1676
| 6. Other (as specified in summary 1.A) | NA | NA | NA | NA | NA | NA | NA | NA | NA
Memo items:(2)
| International bunkers | 24543.0362 | 3.7136 | 250.2802 | [5 empty] | 24797.03
| Aviation | 18607.7141 | 1.7978 | 174.3676 | [5 empty] | 18783.8796
| Navigation | 5935.3221 | 1.9157 | 75.9126 | [5 empty] | 6013.1504
| Multilateral operations | NO | NO | NO | [5 empty] | NO
| CO2 emissions from biomass | 37144.4907 | [7 empty] | 37144.4907
| CO2 captured | NA,NO | [7 empty] | NA,NO
| Long-term storage of C in waste disposal sites | NA | [7 empty] | NA
| Indirect N2O |  |  | NO,IE
| Indirect CO2 (3) | NA,NO
| Total CO2 equivalent emissions without land use, land-use change and forestry | [8 empty] | 1057977.9957
| Total CO2 equivalent emissions with land use, land-use change and forestry | [8 empty] | 1019401.6932
| Total CO2 equivalent emissions, including indirect CO2, without land use, land-use change and forestry | [8 empty] | NA
| Total CO2 equivalent emissions, including indirect CO2, with land use, land-use change and forestry | [8 empty] | NA
2002 | GREENHOUSE GAS SOURCE AND | CO2(1) | CH4 | N2O | HFCs | PFCs | SF6 | Unspecified mix of HFCs and PFCs | NF3 | Total
| SINK CATEGORIES | CO2 equivalent (kt )
| Total (net emissions)(1) | 893279.4531 | 81003.5113 | 44455.7233 | 8066.3499 | 948.0465 | 3087.0403 | 1835.2775 | 12.2192 | 1032687.621
| 1. Energy | 847153.7637 | 21441.5955 | 5076.5172 | [5 empty] | 873671.8764
| A. Fuel combustion (sectoral approach) | 843863.8473 | 2002.2271 | 5076.202 | [5 empty] | 850942.2763
| 1. Energy industries | 368636.848 | 480.3396 | 2483.5511 | [5 empty] | 371600.7388
| Not a UUID: 2. MANUFACTURING INDUSTRIES AND CON | 120965.2827 | 213.9871 | 740.0757 | [5 empty] | 121919.3455
| 3. Transport | 175033.2846 | 399.5753 | 1249.0523 | [5 empty] | 176681.9122
| 4. Other sectors | 177278.941 | 905.3173 | 592.456 | [5 empty] | 178776.7143
| 5. Other | 1949.4911 | 3.0077 | 11.0667 | [5 empty] | 1963.5656
| B. Fugitive emissions from fuels | 3289.9164 | 19439.3684 | 0.31523 | [5 empty] | 22729.6001
| 1. Solid fuels | 756.0427 | 13527.2493 | NA,NO | [5 empty] | 14283.292
| 2. Oil and natural gas | 2533.8737 | 5912.1191 | 0.31523 | [5 empty] | 8446.308
| C. CO2 transport and storage | NO | [7 empty] | NO
| 2. Industrial processes and product use | 49371.8888 | 519.9134 | 8786.0089 | 8066.3499 | 948.0465 | 3087.0403 | 1835.2775 | 12.2192 | 72626.7443
| A. Mineral industry | 19459.6833 | [7 empty] | 19459.6833
| B. Chemical industry | 8411.2058 | 491.004 | 7752.0606 | NO,IE | NO,IE | 228 | 1525.94 | NO | 18408.2104
| C. Metal industry | 18917.9184 | 8.1543 | 13.3927 | NO | 500.119 | 390.7464 | EE5E1F66-7569-4396-8A72-A8B6380DA8CB,2002,DEU | 343A5418-12BC-47A4-AD24-FD7BA6D3359E,2002,DEU | 19830.3309
| D. Non-energy products from fuels and solvent use | 2583.0813 | NA | 1.0285 | [5 empty] | 2584.1097
| E. Electronic Industry |  |  |  | 13.8542 | 329.3202 | 53.8153 | NA | 12.2192 | 409.2089
| F. Product uses as ODS substitutes |  |  |  | 8052.4957 | 118.6073 | D1CA6B11-6F16-4C06-9D46-70C30FAA20E0,2002,DEU | 577BA5DA-0999-492E-80B8-C9B1D23EA55A,2002,DEU | 1632A7C3-D4C5-4977-8574-B71D657C6494,2002,DEU | 8171.1029
| G. Other product manufacture and use | NA | 20.755 | 1019.5271 | 9A261E19-35F5-4E10-BD03-B56D33A0F3B9,2002,DEU | NA,IE | 2414.4786 | ADC979C1-90BF-47A8-8FFA-1635D0647B78,2002,DEU | BC4A9240-D3BE-4265-9F85-65393B4CF44F,2002,DEU | 3454.7607
| H. Other | NA | NA | NA | D185958B-F0D0-43B9-B1DF-8C615DE9BF96,2002,DEU | 8B8F3ABE-969D-44C9-A61D-C813EDF47B29,2002,DEU | 02CE26D2-ADDA-44C9-89AB-9DBDB7710B70,2002,DEU | 309.3375 | 493484F5-EF8A-43A8-8FF2-5E86662F9321,2002,DEU | 309.3375
| 3. Agriculture | 2637.1944 | 33410.1289 | 28978.2424 | [5 empty] | 65025.5658
| A. Enteric fermentation |  | 26269.0293 | [6 empty] | 26269.0293
| B. Manure management |  | 7081.1692 | 4032.8053 | [5 empty] | 11113.9745
| C. Rice cultivation |  | NO | [6 empty] | NO
| D. Agricultural soils |  | NA | 24920.6241 | [5 empty] | 24920.6241
| E. Prescribed burning of savannas |  | NO | NO | [5 empty] | NO
| F. Field burning of agricultural residues |  | NO | NO | [5 empty] | NO
| G. Liming | 1991.8229 | [7 empty] | 1991.8229
| H. Urea application | 645.3716 | [7 empty] | 645.3716
| I. Other carbon-containing fertilizers | IE | [7 empty] | IE
| J. Other | NA,NO | 59.9304 | 24.813 | [5 empty] | 84.7434
| 4. Land use, land-use change and forestry(1) | -5883.3938 | 867.5547 | 778.6666 | [5 empty] | -4237.1725
| A. Forest land | -41174.9621 | 16.25 | 191.7494 | [5 empty] | -40966.9627
| B. Cropland | 12147.6568 | 203.2057 | 238.4832 | [5 empty] | 12589.3457
| C. Grassland | 24469.8257 | 578.6712 | 92.9765 | [5 empty] | 25141.4733
| D. Wetlands | 4089.6183 | 40.7104 | 21.1799 | [5 empty] | 4151.5086
| E. Settlements | 1644.6773 | 28.7174 | 76.489 | [5 empty] | 1749.8837
| F. Other land | NO | NO | NO | [5 empty] | NO
| G. Harvested wood products | -7060.2098 | [7 empty] | -7060.2098
| H. Other | NO,IE | NO,IE | 63.1469 | [5 empty] | 63.1469
| 5. Waste | NE,NA,NO | 24764.3188 | 836.2883 | [5 empty] | 25600.607
| A. Solid waste disposal | NE,NA,NO | 23375 | [6 empty] | 23375
| B. Biological treatment of solid waste |  | 525.875 | 264.1552 | [5 empty] | 790.0302
| C. Incineration and open burning of waste | NO | NA,NO | NA,NO | [5 empty] | NA,NO
| D. Waste water treatment and discharge |  | 857.6144 | 458.4073 | [5 empty] | 1316.0218
| E. Other | NA | 5.8294 | 113.7257 | [5 empty] | 119.555
| 6. Other (as specified in summary 1.A) | NA | NA | NA | NA | NA | NA | NA | NA | NA
Memo items:(2)
| International bunkers | 24937.4149 | 3.7972 | 255.6013 | [5 empty] | 25196.8133
| Aviation | 18539.8414 | 1.732 | 173.7866 | [5 empty] | 18715.3599
| Navigation | 6397.5735 | 2.0651 | 81.8148 | [5 empty] | 6481.4534
| Multilateral operations | NO | NO | NO | [5 empty] | NO
| CO2 emissions from biomass | 37811.2 | [7 empty] | 37811.2
| CO2 captured | NA,NO | [7 empty] | NA,NO
| Long-term storage of C in waste disposal sites | NA | [7 empty] | NA
| Indirect N2O |  |  | NO,IE
| Indirect CO2 (3) | NA,NO
| Total CO2 equivalent emissions without land use, land-use change and forestry | [8 empty] | 1036924.7936
| Total CO2 equivalent emissions with land use, land-use change and forestry | [8 empty] | 1032687.621
| Total CO2 equivalent emissions, including indirect CO2, without land use, land-use change and forestry | [8 empty] | NA
| Total CO2 equivalent emissions, including indirect CO2, with land use, land-use change and forestry | [8 empty] | NA
2003 | GREENHOUSE GAS SOURCE AND | CO2(1) | CH4 | N2O | HFCs | PFCs | SF6 | Unspecified mix of HFCs and PFCs | NF3 | Total
| SINK CATEGORIES | CO2 equivalent (kt )
| Total (net emissions)(1) | 892484.3218 | 77647.9353 | 44070.9036 | 8276.8785 | 1017.8678 | 3034.1577 | 1041.918 | 19.3772 | 1027593.3599
| 1. Energy | 844129.0904 | 19867.3636 | 5083.7071 | [5 empty] | 869080.1611
| A. Fuel combustion (sectoral approach) | 840786.3402 | 2236.9298 | 5083.3797 | [5 empty] | 848106.6496
| 1. Energy industries | 382698.9243 | 813.6571 | 2620.7617 | [5 empty] | 386133.3431
| Not a UUID: 2. MANUFACTURING INDUSTRIES AND CON | 117754.571 | 207.7784 | 756.9038 | [5 empty] | 118719.2532
| 3. Transport | 168651.2064 | 355.8842 | 1156.1284 | [5 empty] | 170163.2189
| 4. Other sectors | 169712.7011 | 857.1247 | 538.5279 | [5 empty] | 171108.3538
| 5. Other | 1968.9374 | 2.4854 | 11.0579 | [5 empty] | 1982.4808
| B. Fugitive emissions from fuels | 3342.7502 | 17630.4338 | 0.32741 | [5 empty] | 20973.5115
| 1. Solid fuels | 705.6617 | 11906.3524 | NA,NO | [5 empty] | 12612.014
| 2. Oil and natural gas | 2637.0886 | 5724.0815 | 0.32741 | [5 empty] | 8361.4974
| C. CO2 transport and storage | NO | [7 empty] | NO
| 2. Industrial processes and product use | 53785.5326 | 577.1051 | 8822.0461 | 8276.8785 | 1017.8678 | 3034.1577 | 1041.918 | 19.3772 | 76574.883
| A. Mineral industry | 20196.896 | [7 empty] | 20196.896
| B. Chemical industry | 8471.7015 | 546.5825 | 7928.7895 | NO,IE | NO,IE | 228 | 667.54 | NO | 17842.6135
| C. Metal industry | 22515.2792 | 7.8833 | 18.1524 | 0.31746 | 551.2888 | 467.4684 | EE5E1F66-7569-4396-8A72-A8B6380DA8CB,2003,DEU | 343A5418-12BC-47A4-AD24-FD7BA6D3359E,2003,DEU | 23560.3896
| D. Non-energy products from fuels and solvent use | 2601.6559 | NA | 1.2415 | [5 empty] | 2602.8974
| E. Electronic Industry |  |  |  | 19.7262 | 344.549 | 75.468 | NA | 19.3772 | 459.1204
| F. Product uses as ODS substitutes |  |  |  | 8256.8349 | 121.7809 | D1CA6B11-6F16-4C06-9D46-70C30FAA20E0,2003,DEU | 577BA5DA-0999-492E-80B8-C9B1D23EA55A,2003,DEU | 1632A7C3-D4C5-4977-8574-B71D657C6494,2003,DEU | 8378.6158
| G. Other product manufacture and use | NA | 22.6393 | 873.8627 | 9A261E19-35F5-4E10-BD03-B56D33A0F3B9,2003,DEU | 0.249 | 2263.2213 | ADC979C1-90BF-47A8-8FFA-1635D0647B78,2003,DEU | BC4A9240-D3BE-4265-9F85-65393B4CF44F,2003,DEU | 3159.9723
| H. Other | NA | NA | NA | D185958B-F0D0-43B9-B1DF-8C615DE9BF96,2003,DEU | 8B8F3ABE-969D-44C9-A61D-C813EDF47B29,2003,DEU | 02CE26D2-ADDA-44C9-89AB-9DBDB7710B70,2003,DEU | 374.378 | 493484F5-EF8A-43A8-8FF2-5E86662F9321,2003,DEU | 374.378
| 3. Agriculture | 2464.203 | 33046.3059 | 28569.9219 | [5 empty] | 64080.4308
| A. Enteric fermentation |  | 25870.4965 | [6 empty] | 25870.4965
| B. Manure management |  | 7104.9658 | 4029.6631 | [5 empty] | 11134.6288
| C. Rice cultivation |  | NO | [6 empty] | NO
| D. Agricultural soils |  | NA | 24511.2924 | [5 empty] | 24511.2924
| E. Prescribed burning of savannas |  | NO | NO | [5 empty] | NO
| F. Field burning of agricultural residues |  | NO | NO | [5 empty] | NO
| G. Liming | 1830.7829 | [7 empty] | 1830.7829
| H. Urea application | 633.4201 | [7 empty] | 633.4201
| I. Other carbon-containing fertilizers | IE | [7 empty] | IE
| J. Other | NA,NO | 70.8436 | 28.9664 | [5 empty] | 99.81
| 4. Land use, land-use change and forestry(1) | -7894.5042 | 872.9504 | 772.4091 | [5 empty] | -6249.1448
| A. Forest land | -41098.9517 | 22.5363 | 191.4466 | [5 empty] | -40884.9688
| B. Cropland | 12115.568 | 203.832 | 230.2571 | [5 empty] | 12549.6572
| C. Grassland | 24313.3295 | 576.0253 | 93.9206 | [5 empty] | 24983.2755
| D. Wetlands | 4111.4381 | 40.665 | 21.1749 | [5 empty] | 4173.2781
| E. Settlements | 1650.2293 | 29.8917 | 77.8986 | [5 empty] | 1758.0197
| F. Other land | NO | NO | NO | [5 empty] | NO
| G. Harvested wood products | -8986.1175 | [7 empty] | -8986.1175
| H. Other | NO,IE | NO,IE | 65.729 | [5 empty] | 65.729
| 5. Waste | NE,NA,NO | 23284.2104 | 822.8194 | [5 empty] | 24107.0298
| A. Solid waste disposal | NE,NA,NO | 21900 | [6 empty] | 21900
| B. Biological treatment of solid waste |  | 538.16 | 264.5334 | [5 empty] | 802.6934
| C. Incineration and open burning of waste | NO | NA,NO | NA,NO | [5 empty] | NA,NO
| D. Waste water treatment and discharge |  | 840.3935 | 448.1054 | [5 empty] | 1288.4989
| E. Other | NA | 5.6569 | 110.1805 | [5 empty] | 115.8374
| 6. Other (as specified in summary 1.A) | NA | NA | NA | NA | NA | NA | NA | NA | NA
Memo items:(2)
| International bunkers | 26084.2306 | 4.1053 | 268.9528 | [5 empty] | 26357.2886
| Aviation | 18911.0113 | 1.7899 | 177.2443 | [5 empty] | 19090.0455
| Navigation | 7173.2193 | 2.3154 | 91.7085 | [5 empty] | 7267.2431
| Multilateral operations | NO | NO | NO | [5 empty] | NO
| CO2 emissions from biomass | 47482.4454 | [7 empty] | 47482.4454
| CO2 captured | NA,NO | [7 empty] | NA,NO
| Long-term storage of C in waste disposal sites | NA | [7 empty] | NA
| Indirect N2O |  |  | NO,IE
| Indirect CO2 (3) | NA,NO
| Total CO2 equivalent emissions without land use, land-use change and forestry | [8 empty] | 1033842.5046
| Total CO2 equivalent emissions with land use, land-use change and forestry | [8 empty] | 1027593.3599
| Total CO2 equivalent emissions, including indirect CO2, without land use, land-use change and forestry | [8 empty] | NA
| Total CO2 equivalent emissions, including indirect CO2, with land use, land-use change and forestry | [8 empty] | NA
2004 | GREENHOUSE GAS SOURCE AND | CO2(1) | CH4 | N2O | HFCs | PFCs | SF6 | Unspecified mix of HFCs and PFCs | NF3 | Total
| SINK CATEGORIES | CO2 equivalent (kt )
| Total (net emissions)(1) | 875223.2148 | 72600.3337 | 46227.258 | 8730.3334 | 979.6762 | 3243.5512 | 887.4853 | 22.8144 | 1007914.6671
| 1. Energy | 829751.8357 | 17156.7473 | 5112.2789 | [5 empty] | 852020.8619
| A. Fuel combustion (sectoral approach) | 826528.5412 | 2166.0184 | 5111.9764 | [5 empty] | 833806.536
| 1. Energy industries | 379847.8525 | 814.6042 | 2736.2837 | [5 empty] | 383398.7404
| Not a UUID: 2. MANUFACTURING INDUSTRIES AND CON | 117464.6755 | 231.5747 | 740.631 | [5 empty] | 118436.8811
| 3. Transport | 168182.1221 | 327.4847 | 1129.1163 | [5 empty] | 169638.7231
| 4. Other sectors | 159345.1154 | 790.2788 | 496.9952 | [5 empty] | 160632.3895
| 5. Other | 1688.7757 | 2.0761 | 8.9501 | [5 empty] | 1699.8019
| B. Fugitive emissions from fuels | 3223.2945 | 14990.7289 | 0.30253 | [5 empty] | 18214.3259
| 1. Solid fuels | 729.6764 | 9366.9387 | NA,NO | [5 empty] | 10096.615
| 2. Oil and natural gas | 2493.6181 | 5623.7902 | 0.30253 | [5 empty] | 8117.7109
| C. CO2 transport and storage | NO | [7 empty] | NO
| 2. Industrial processes and product use | 53968.5867 | 575.259 | 10147.4578 | 8730.3334 | 979.6762 | 3243.5512 | 887.4853 | 22.8144 | 78555.1641
| A. Mineral industry | 20742.3189 | [7 empty] | 20742.3189
| B. Chemical industry | 7981.4116 | 543.3831 | 9397.1102 | NO,IE | NO,IE | 228 | 639.3698 | NO | 18789.2747
| C. Metal industry | 22512.9148 | 8.1255 | 20.8779 | 0.33748 | 517.1912 | 598.2948 | EE5E1F66-7569-4396-8A72-A8B6380DA8CB,2004,DEU | 343A5418-12BC-47A4-AD24-FD7BA6D3359E,2004,DEU | 23657.7416
| D. Non-energy products from fuels and solvent use | 2731.9415 | NA | 1.3813 | [5 empty] | 2733.3227
| E. Electronic Industry |  |  |  | 21.7994 | 337.0018 | 95.758 | NA | 22.8144 | 477.3736
| F. Product uses as ODS substitutes |  |  |  | 8708.1965 | 125.3184 | D1CA6B11-6F16-4C06-9D46-70C30FAA20E0,2004,DEU | 577BA5DA-0999-492E-80B8-C9B1D23EA55A,2004,DEU | 1632A7C3-D4C5-4977-8574-B71D657C6494,2004,DEU | 8833.5149
| G. Other product manufacture and use | NA | 23.7505 | 728.0885 | 9A261E19-35F5-4E10-BD03-B56D33A0F3B9,2004,DEU | 0.16488 | 2321.4984 | ADC979C1-90BF-47A8-8FFA-1635D0647B78,2004,DEU | BC4A9240-D3BE-4265-9F85-65393B4CF44F,2004,DEU | 3073.5022
| H. Other | NA | NA | NA | D185958B-F0D0-43B9-B1DF-8C615DE9BF96,2004,DEU | 8B8F3ABE-969D-44C9-A61D-C813EDF47B29,2004,DEU | 02CE26D2-ADDA-44C9-89AB-9DBDB7710B70,2004,DEU | 248.1155 | 493484F5-EF8A-43A8-8FF2-5E86662F9321,2004,DEU | 248.1155
| 3. Agriculture | 2490.121 | 32119.5708 | 29403.2184 | [5 empty] | 64012.9103
| A. Enteric fermentation |  | 25145.7692 | [6 empty] | 25145.7692
| B. Manure management |  | 6882.1389 | 3946.2444 | [5 empty] | 10828.3833
| C. Rice cultivation |  | NO | [6 empty] | NO
| D. Agricultural soils |  | NA | 25419.9717 | [5 empty] | 25419.9717
| E. Prescribed burning of savannas |  | NO | NO | [5 empty] | NO
| F. Field burning of agricultural residues |  | NO | NO | [5 empty] | NO
| G. Liming | 1818.6095 | [7 empty] | 1818.6095
| H. Urea application | 671.5115 | [7 empty] | 671.5115
| I. Other carbon-containing fertilizers | IE | [7 empty] | IE
| J. Other | NA,NO | 91.6627 | 37.0023 | [5 empty] | 128.6651
| 4. Land use, land-use change and forestry(1) | -10987.3286 | 866.901 | 758.81 | [5 empty] | -9361.6176
| A. Forest land | -40989.5023 | 17.3779 | 183.7413 | [5 empty] | -40788.3831
| B. Cropland | 11991.1195 | 204.4583 | 222.0391 | [5 empty] | 12417.617
| C. Grassland | 24345.8916 | 573.3792 | 94.863 | [5 empty] | 25014.1339
| D. Wetlands | 4153.0517 | 40.6196 | 21.17 | [5 empty] | 4214.8413
| E. Settlements | 1899.9966 | 31.066 | 79.3249 | [5 empty] | 2010.3874
| F. Other land | NO | NO | NO | [5 empty] | NO
| G. Harvested wood products | -12387.8858 | [7 empty] | -12387.8858
| H. Other | NO,IE | NO,IE | 68.3112 | [5 empty] | 68.3112
| 5. Waste | NE,NA,NO | 21881.8555 | 805.4929 | [5 empty] | 22687.3484
| A. Solid waste disposal | NE,NA,NO | 20500 | [6 empty] | 20500
| B. Biological treatment of solid waste |  | 553.035 | 266.1331 | [5 empty] | 819.1681
| C. Incineration and open burning of waste | NO | NA,NO | NA,NO | [5 empty] | NA,NO
| D. Waste water treatment and discharge |  | 823.0399 | 437.7479 | [5 empty] | 1260.7878
| E. Other | NA | 5.7806 | 101.612 | [5 empty] | 107.3926
| 6. Other (as specified in summary 1.A) | NA | NA | NA | NA | NA | NA | NA | NA | NA
Memo items:(2)
| International bunkers | 27114.1534 | 4.2923 | 279.7693 | [5 empty] | 27398.215
| Aviation | 19567.9615 | 1.8594 | 183.3947 | [5 empty] | 19753.2156
| Navigation | 7546.1919 | 2.4328 | 96.3746 | [5 empty] | 7644.9993
| Multilateral operations | NO | NO | NO | [5 empty] | NO
| CO2 emissions from biomass | 52834.3669 | [7 empty] | 52834.3669
| CO2 captured | NA,NO | [7 empty] | NA,NO
| Long-term storage of C in waste disposal sites | NA | [7 empty] | NA
| Indirect N2O |  |  | NO,IE
| Indirect CO2 (3) | NA,NO
| Total CO2 equivalent emissions without land use, land-use change and forestry | [8 empty] | 1017276.2847
| Total CO2 equivalent emissions with land use, land-use change and forestry | [8 empty] | 1007914.6671
| Total CO2 equivalent emissions, including indirect CO2, without land use, land-use change and forestry | [8 empty] | NA
| Total CO2 equivalent emissions, including indirect CO2, with land use, land-use change and forestry | [8 empty] | NA
2005 | GREENHOUSE GAS SOURCE AND | CO2(1) | CH4 | N2O | HFCs | PFCs | SF6 | Unspecified mix of HFCs and PFCs | NF3 | Total
| SINK CATEGORIES | CO2 equivalent (kt )
| Total (net emissions)(1) | 852191.8706 | 69343.548 | 44203.684 | 8987.7862 | 839.4393 | 3319.8666 | 952.4582 | 34.4894 | 979873.1422
| 1. Energy | 811408.4326 | 15410.0113 | 4928.9452 | [5 empty] | 831747.3891
| A. Fuel combustion (sectoral approach) | 808180.4856 | 2205.9045 | 4928.6491 | [5 empty] | 815315.0393
| 1. Energy industries | 375231.9474 | 890.9099 | 2667.2251 | [5 empty] | 378790.0824
| Not a UUID: 2. MANUFACTURING INDUSTRIES AND CON | 114350.03 | 237.9187 | 710.0724 | [5 empty] | 115298.0211
| 3. Transport | 160044.4456 | 290.4979 | 1046.9023 | [5 empty] | 161381.8458
| 4. Other sectors | 156824.227 | 784.2104 | 496.6906 | [5 empty] | 158105.1281
| 5. Other | 1729.8355 | 2.3676 | 7.7588 | [5 empty] | 1739.9619
| B. Fugitive emissions from fuels | 3227.947 | 13204.1068 | 0.29604 | [5 empty] | 16432.3498
| 1. Solid fuels | 741.0105 | 7619.6392 | NA,NO | [5 empty] | 8360.6497
| 2. Oil and natural gas | 2486.9365 | 5584.4676 | 0.29604 | [5 empty] | 8071.7002
| C. CO2 transport and storage | NO | [7 empty] | NO
| 2. Industrial processes and product use | 52131.9512 | 595.0485 | 8627.0944 | 8987.7862 | 839.4393 | 3319.8666 | 952.4582 | 34.4894 | 75488.1338
| A. Mineral industry | 19582.6759 | [7 empty] | 19582.6759
| B. Chemical industry | 8782.898 | 561.4957 | 8024.166 | NO,IE | NO,IE | 228 | 644.7679 | NO | 18241.3275
| C. Metal industry | 21139.1689 | 7.8064 | 19.3447 | 1.7312 | 391.8804 | 694.6476 | EE5E1F66-7569-4396-8A72-A8B6380DA8CB,2005,DEU | 343A5418-12BC-47A4-AD24-FD7BA6D3359E,2005,DEU | 22254.5792
| D. Non-energy products from fuels and solvent use | 2627.2084 | NA | 1.2807 | [5 empty] | 2628.4891
| E. Electronic Industry |  |  |  | 19.9652 | 313.3034 | 90.6884 | NA | 34.4894 | 458.4464
| F. Product uses as ODS substitutes |  |  |  | 8966.0898 | 134.0905 | D1CA6B11-6F16-4C06-9D46-70C30FAA20E0,2005,DEU | 577BA5DA-0999-492E-80B8-C9B1D23EA55A,2005,DEU | 1632A7C3-D4C5-4977-8574-B71D657C6494,2005,DEU | 9100.1804
| G. Other product manufacture and use | NA | 25.7464 | 582.3031 | 9A261E19-35F5-4E10-BD03-B56D33A0F3B9,2005,DEU | 0.16488 | 2306.5306 | ADC979C1-90BF-47A8-8FFA-1635D0647B78,2005,DEU | BC4A9240-D3BE-4265-9F85-65393B4CF44F,2005,DEU | 2914.745
| H. Other | NA | NA | NA | D185958B-F0D0-43B9-B1DF-8C615DE9BF96,2005,DEU | 8B8F3ABE-969D-44C9-A61D-C813EDF47B29,2005,DEU | 02CE26D2-ADDA-44C9-89AB-9DBDB7710B70,2005,DEU | 307.6903 | 493484F5-EF8A-43A8-8FF2-5E86662F9321,2005,DEU | 307.6903
| 3. Agriculture | 2325.3481 | 32052.8461 | 29068.2594 | [5 empty] | 63446.4536
| A. Enteric fermentation |  | 24931.2875 | [6 empty] | 24931.2875
| B. Manure management |  | 6877.0353 | 3988.5628 | [5 empty] | 10865.5981
| C. Rice cultivation |  | NO | [6 empty] | NO
| D. Agricultural soils |  | NA | 24982.2699 | [5 empty] | 24982.2699
| E. Prescribed burning of savannas |  | NO | NO | [5 empty] | NO
| F. Field burning of agricultural residues |  | NO | NO | [5 empty] | NO
| G. Liming | 1727.3527 | [7 empty] | 1727.3527
| H. Urea application | 597.9954 | [7 empty] | 597.9954
| I. Other carbon-containing fertilizers | IE | [7 empty] | IE
| J. Other | NA,NO | 244.5232 | 97.4267 | [5 empty] | 341.95
| 4. Land use, land-use change and forestry(1) | -13673.8613 | 865.7155 | 748.6231 | [5 empty] | -12059.5227
| A. Forest land | -40909.5695 | 17.0837 | 179.3875 | [5 empty] | -40713.0983
| B. Cropland | 11982.8254 | 205.0847 | 213.8292 | [5 empty] | 12401.7392
| C. Grassland | 24202.1249 | 570.7328 | 95.8039 | [5 empty] | 24868.6616
| D. Wetlands | 4172.5081 | 40.5742 | 21.1651 | [5 empty] | 4234.2473
| E. Settlements | 1921.8565 | 32.2402 | 80.7675 | [5 empty] | 2034.8642
| F. Other land | NO | NO | NO | [5 empty] | NO
| G. Harvested wood products | -15043.6067 | [7 empty] | -15043.6067
| H. Other | NO,IE | NO,IE | 70.8933 | [5 empty] | 70.8933
| 5. Waste | NE,NA,NO | 20419.9266 | 830.7619 | [5 empty] | 21250.6884
| A. Solid waste disposal | NE,NA,NO | 19050 | [6 empty] | 19050
| B. Biological treatment of solid waste |  | 557.83 | 266.3542 | [5 empty] | 824.1842
| C. Incineration and open burning of waste | NO | NA,NO | NA,NO | [5 empty] | NA,NO
| D. Waste water treatment and discharge |  | 805.7966 | 434.7357 | [5 empty] | 1240.5322
| E. Other | NA | 6.3 | 129.672 | [5 empty] | 135.972
| 6. Other (as specified in summary 1.A) | NA | NA | NA | NA | NA | NA | NA | NA | NA
Memo items:(2)
| International bunkers | 29823.2981 | 4.3903 | 303.9669 | [5 empty] | 30131.6553
| Aviation | 22714.8084 | 2.0926 | 212.9487 | [5 empty] | 22929.8497
| Navigation | 7108.4897 | 2.2977 | 91.0183 | [5 empty] | 7201.8056
| Multilateral operations | NO | NO | NO | [5 empty] | NO
| CO2 emissions from biomass | 59939.1253 | [7 empty] | 59939.1253
| CO2 captured | NA,NO | [7 empty] | NA,NO
| Long-term storage of C in waste disposal sites | NA | [7 empty] | NA
| Indirect N2O |  |  | NO,IE
| Indirect CO2 (3) | NA,NO
| Total CO2 equivalent emissions without land use, land-use change and forestry | [8 empty] | 991932.6649
| Total CO2 equivalent emissions with land use, land-use change and forestry | [8 empty] | 979873.1422
| Total CO2 equivalent emissions, including indirect CO2, without land use, land-use change and forestry | [8 empty] | NA
| Total CO2 equivalent emissions, including indirect CO2, with land use, land-use change and forestry | [8 empty] | NA
2006 | GREENHOUSE GAS SOURCE AND | CO2(1) | CH4 | N2O | HFCs | PFCs | SF6 | Unspecified mix of HFCs and PFCs | NF3 | Total
| SINK CATEGORIES | CO2 equivalent (kt )
| Total (net emissions)(1) | 863298.179 | 65440.3399 | 43935.4126 | 9358.9347 | 670.7981 | 3241.5009 | 802.9717 | 27.8399 | 986775.9769
| 1. Energy | 822456.256 | 13825.1029 | 5046.2364 | [5 empty] | 841327.5954
| A. Fuel combustion (sectoral approach) | 819085.7241 | 2426.9999 | 5045.9443 | [5 empty] | 826558.6684
| 1. Energy industries | 376884.9878 | 1044.3909 | 2728.4959 | [5 empty] | 380657.8746
| Not a UUID: 2. MANUFACTURING INDUSTRIES AND CON | 119208.7019 | 264.7994 | 733.4285 | [5 empty] | 120206.9298
| 3. Transport | 156063.4844 | 265.2339 | 1031.4355 | [5 empty] | 157360.1538
| 4. Other sectors | 165354.2283 | 850.5451 | 545.7599 | [5 empty] | 166750.5333
| 5. Other | 1574.3218 | 2.0307 | 6.8244 | [5 empty] | 1583.1768
| B. Fugitive emissions from fuels | 3370.5319 | 11398.103 | 0.29211 | [5 empty] | 14768.927
| 1. Solid fuels | 821.3075 | 5885.0329 | NA,NO | [5 empty] | 6706.3405
| 2. Oil and natural gas | 2549.2243 | 5513.0701 | 0.29211 | [5 empty] | 8062.5865
| C. CO2 transport and storage | NO | [7 empty] | NO
| 2. Industrial processes and product use | 52600.056 | 578.9998 | 8458.7362 | 9358.9347 | 670.7981 | 3241.5009 | 802.9717 | 27.8399 | 75739.8374
| A. Mineral industry | 20011.1843 | [7 empty] | 20011.1843
| B. Chemical industry | 8351.5783 | 546.4103 | 7842.5402 | NO,IE | NO,IE | 205.2 | 364.5351 | NO | 17310.2639
| C. Metal industry | 21493.9407 | 8.3763 | 19.7401 | 1.2125 | 218.4465 | 606.7764 | EE5E1F66-7569-4396-8A72-A8B6380DA8CB,2006,DEU | 343A5418-12BC-47A4-AD24-FD7BA6D3359E,2006,DEU | 22348.4926
| D. Non-energy products from fuels and solvent use | 2743.3527 | NA | 1.1996 | [5 empty] | 2744.5523
| E. Electronic Industry |  |  |  | 29.7924 | 312.2378 | 51.4607 | NA | 27.8399 | 421.3308
| F. Product uses as ODS substitutes |  |  |  | 9327.9298 | 139.949 | D1CA6B11-6F16-4C06-9D46-70C30FAA20E0,2006,DEU | 577BA5DA-0999-492E-80B8-C9B1D23EA55A,2006,DEU | 1632A7C3-D4C5-4977-8574-B71D657C6494,2006,DEU | 9467.8788
| G. Other product manufacture and use | NA | 24.2132 | 595.2563 | 9A261E19-35F5-4E10-BD03-B56D33A0F3B9,2006,DEU | 0.16488 | 2378.0637 | ADC979C1-90BF-47A8-8FFA-1635D0647B78,2006,DEU | BC4A9240-D3BE-4265-9F85-65393B4CF44F,2006,DEU | 2997.6981
| H. Other | NA | NA | NA | D185958B-F0D0-43B9-B1DF-8C615DE9BF96,2006,DEU | 8B8F3ABE-969D-44C9-A61D-C813EDF47B29,2006,DEU | 02CE26D2-ADDA-44C9-89AB-9DBDB7710B70,2006,DEU | 438.4366 | 493484F5-EF8A-43A8-8FF2-5E86662F9321,2006,DEU | 438.4366
| 3. Agriculture | 2312.9477 | 31343.5354 | 28903.1338 | [5 empty] | 62559.6168
| A. Enteric fermentation |  | 24333.727 | [6 empty] | 24333.727
| B. Manure management |  | 6671.9628 | 3938.7448 | [5 empty] | 10610.7076
| C. Rice cultivation |  | NO | [6 empty] | NO
| D. Agricultural soils |  | NA | 24835.9607 | [5 empty] | 24835.9607
| E. Prescribed burning of savannas |  | NO | NO | [5 empty] | NO
| F. Field burning of agricultural residues |  | NO | NO | [5 empty] | NO
| G. Liming | 1659.1721 | [7 empty] | 1659.1721
| H. Urea application | 653.7756 | [7 empty] | 653.7756
| I. Other carbon-containing fertilizers | IE | [7 empty] | IE
| J. Other | NA,NO | 337.8456 | 128.4282 | [5 empty] | 466.2738
| 4. Land use, land-use change and forestry(1) | -14071.0807 | 867.2762 | 759.9137 | [5 empty] | -12443.8909
| A. Forest land | -40818.8946 | 18.6785 | 175.3228 | [5 empty] | -40624.8933
| B. Cropland | 12419.6795 | 212.216 | 222.3298 | [5 empty] | 12854.2253
| C. Grassland | 23864.1356 | 562.1991 | 96.8432 | [5 empty] | 24523.178
| D. Wetlands | 4268.8486 | 41.1649 | 21.3896 | [5 empty] | 4331.4031
| E. Settlements | 2622.0064 | 33.0177 | 83.296 | [5 empty] | 2738.3202
| F. Other land | NO | NO | NO | [5 empty] | NO
| G. Harvested wood products | -16426.8563 | [7 empty] | -16426.8563
| H. Other | NO,IE | NO,IE | 72.6029 | [5 empty] | 72.6029
| 5. Waste | NE,NA,NO | 18825.4257 | 767.3925 | [5 empty] | 19592.8182
| A. Solid waste disposal | NE,NA,NO | 17475 | [6 empty] | 17475
| B. Biological treatment of solid waste |  | 560.35 | 265.4799 | [5 empty] | 825.8299
| C. Incineration and open burning of waste | NO | NA,NO | NA,NO | [5 empty] | NA,NO
| D. Waste water treatment and discharge |  | 786.2857 | 436.7432 | [5 empty] | 1223.0289
| E. Other | NA | 3.79 | 65.1694 | [5 empty] | 68.9594
| 6. Other (as specified in summary 1.A) | NA | NA | NA | NA | NA | NA | NA | NA | NA
Memo items:(2)
| International bunkers | 31329.3934 | 4.5792 | 319.111 | [5 empty] | 31653.0836
| Aviation | 23920.9508 | 2.1879 | 224.2708 | [5 empty] | 24147.4095
| Navigation | 7408.4426 | 2.3913 | 94.8402 | [5 empty] | 7505.6742
| Multilateral operations | NO | NO | NO | [5 empty] | NO
| CO2 emissions from biomass | 71943.2643 | [7 empty] | 71943.2643
| CO2 captured | NA,NO | [7 empty] | NA,NO
| Long-term storage of C in waste disposal sites | NA | [7 empty] | NA
| Indirect N2O |  |  | NO,IE
| Indirect CO2 (3) | NA,NO
| Total CO2 equivalent emissions without land use, land-use change and forestry | [8 empty] | 999219.8678
| Total CO2 equivalent emissions with land use, land-use change and forestry | [8 empty] | 986775.9769
| Total CO2 equivalent emissions, including indirect CO2, without land use, land-use change and forestry | [8 empty] | NA
| Total CO2 equivalent emissions, including indirect CO2, with land use, land-use change and forestry | [8 empty] | NA
2007 | GREENHOUSE GAS SOURCE AND | CO2(1) | CH4 | N2O | HFCs | PFCs | SF6 | Unspecified mix of HFCs and PFCs | NF3 | Total
| SINK CATEGORIES | CO2 equivalent (kt )
| Total (net emissions)(1) | 837240.744 | 63140.7733 | 45866.2399 | 9720.747 | 589.3262 | 3180.5933 | 727.4469 | 12.0228 | 960477.8933
| 1. Energy | 797148.038 | 12791.9938 | 5180.3943 | [5 empty] | 815120.4261
| A. Fuel combustion (sectoral approach) | 793859.4023 | 2593.9688 | 5180.1224 | [5 empty] | 801633.4935
| 1. Energy industries | 383813.9792 | 1282.4682 | 2848.1336 | [5 empty] | 387944.5809
| Not a UUID: 2. MANUFACTURING INDUSTRIES AND CON | 127016.0163 | 256.7406 | 772.0546 | [5 empty] | 128044.8116
| 3. Transport | 152851.6794 | 237.7953 | 1069.5532 | [5 empty] | 154159.028
| 4. Other sectors | 128866.8667 | 815.3671 | 484.7171 | [5 empty] | 130166.9509
| 5. Other | 1310.8606 | 1.5976 | 5.6639 | [5 empty] | 1318.1221
| B. Fugitive emissions from fuels | 3288.6357 | 10198.0249 | 0.2719 | [5 empty] | 13486.9326
| 1. Solid fuels | 813.3413 | 4866.8444 | NA,NO | [5 empty] | 5680.1857
| 2. Oil and natural gas | 2475.2944 | 5331.1806 | 0.2719 | [5 empty] | 7806.7469
| C. CO2 transport and storage | NO | [7 empty] | NO
| 2. Industrial processes and product use | 51167.7646 | 580.0547 | 10976.3556 | 9720.747 | 589.3262 | 3180.5933 | 727.4469 | 12.0228 | 76954.3111
| A. Mineral industry | 21289.2595 | [7 empty] | 21289.2595
| B. Chemical industry | 8652.9517 | 544.5989 | 10398.2005 | NO,IE | NO,IE | 107.16 | 247.53 | NO | 19950.4411
| C. Metal industry | 18489.0429 | 7.7955 | 17.4437 | 7.7792 | 224.2754 | 402.5112 | EE5E1F66-7569-4396-8A72-A8B6380DA8CB,2007,DEU | 343A5418-12BC-47A4-AD24-FD7BA6D3359E,2007,DEU | 19148.8479
| D. Non-energy products from fuels and solvent use | 2736.5106 | NA | 1.4091 | [5 empty] | 2737.9197
| E. Electronic Industry |  |  |  | 22.3332 | 238.7064 | 66.3873 | NA | 12.0228 | 339.4496
| F. Product uses as ODS substitutes |  |  |  | 9690.6346 | 126.1795 | D1CA6B11-6F16-4C06-9D46-70C30FAA20E0,2007,DEU | 577BA5DA-0999-492E-80B8-C9B1D23EA55A,2007,DEU | 1632A7C3-D4C5-4977-8574-B71D657C6494,2007,DEU | 9816.8141
| G. Other product manufacture and use | NA | 27.6602 | 559.3023 | 9A261E19-35F5-4E10-BD03-B56D33A0F3B9,2007,DEU | 0.16488 | 2604.5348 | ADC979C1-90BF-47A8-8FFA-1635D0647B78,2007,DEU | BC4A9240-D3BE-4265-9F85-65393B4CF44F,2007,DEU | 3191.6622
| H. Other | NA | NA | NA | D185958B-F0D0-43B9-B1DF-8C615DE9BF96,2007,DEU | 8B8F3ABE-969D-44C9-A61D-C813EDF47B29,2007,DEU | 02CE26D2-ADDA-44C9-89AB-9DBDB7710B70,2007,DEU | 479.9169 | 493484F5-EF8A-43A8-8FF2-5E86662F9321,2007,DEU | 479.9169
| 3. Agriculture | 2427.2786 | 31400.4682 | 28145.1509 | [5 empty] | 61972.8977
| A. Enteric fermentation |  | 24307.4267 | [6 empty] | 24307.4267
| B. Manure management |  | 6638.8714 | 3978.8924 | [5 empty] | 10617.7638
| C. Rice cultivation |  | NO | [6 empty] | NO
| D. Agricultural soils |  | NA | 24002.7239 | [5 empty] | 24002.7239
| E. Prescribed burning of savannas |  | NO | NO | [5 empty] | NO
| F. Field burning of agricultural residues |  | NO | NO | [5 empty] | NO
| G. Liming | 1786.2505 | [7 empty] | 1786.2505
| H. Urea application | 641.0281 | [7 empty] | 641.0281
| I. Other carbon-containing fertilizers | IE | [7 empty] | IE
| J. Other | NA,NO | 454.1701 | 163.5345 | [5 empty] | 617.7047
| 4. Land use, land-use change and forestry(1) | -13502.3373 | 866.1124 | 769.6335 | [5 empty] | -11866.5914
| A. Forest land | -40732.736 | 17.5489 | 169.6172 | [5 empty] | -40545.57
| B. Cropland | 12847.2524 | 219.3473 | 230.8344 | [5 empty] | 13297.4341
| C. Grassland | 23514.3919 | 553.6655 | 97.8832 | [5 empty] | 24165.9405
| D. Wetlands | 4379.5584 | 41.7556 | 21.614 | [5 empty] | 4442.9281
| E. Settlements | 2694.2176 | 33.7952 | 85.8489 | [5 empty] | 2813.8617
| F. Other land | NO | NO | NO | [5 empty] | NO
| G. Harvested wood products | -16205.0217 | [7 empty] | -16205.0217
| H. Other | NO,IE | NO,IE | 74.3125 | [5 empty] | 74.3125
| 5. Waste | NE,NA,NO | 17502.1442 | 794.7056 | [5 empty] | 18296.8498
| A. Solid waste disposal | NE,NA,NO | 16125 | [6 empty] | 16125
| B. Biological treatment of solid waste |  | 607.355 | 283.2439 | [5 empty] | 890.5989
| C. Incineration and open burning of waste | NO | NA,NO | NA,NO | [5 empty] | NA,NO
| D. Waste water treatment and discharge |  | 765.9569 | 445.5644 | [5 empty] | 1211.5212
| E. Other | NA | 3.8323 | 65.8973 | [5 empty] | 69.7297
| 6. Other (as specified in summary 1.A) | NA | NA | NA | NA | NA | NA | NA | NA | NA
Memo items:(2)
| International bunkers | 33839.1702 | 5.1967 | 347.9061 | [5 empty] | 34192.273
| Aviation | 24830.1049 | 2.2929 | 232.7743 | [5 empty] | 25065.1721
| Navigation | 9009.0653 | 2.9038 | 115.1318 | [5 empty] | 9127.101
| Multilateral operations | NO | NO | NO | [5 empty] | NO
| CO2 emissions from biomass | 81776.3932 | [7 empty] | 81776.3932
| CO2 captured | NA,NO | [7 empty] | NA,NO
| Long-term storage of C in waste disposal sites | NA | [7 empty] | NA
| Indirect N2O |  |  | NO,IE
| Indirect CO2 (3) | NA,NO
| Total CO2 equivalent emissions without land use, land-use change and forestry | [8 empty] | 972344.4847
| Total CO2 equivalent emissions with land use, land-use change and forestry | [8 empty] | 960477.8933
| Total CO2 equivalent emissions, including indirect CO2, without land use, land-use change and forestry | [8 empty] | NA
| Total CO2 equivalent emissions, including indirect CO2, with land use, land-use change and forestry | [8 empty] | NA
2008 | GREENHOUSE GAS SOURCE AND | CO2(1) | CH4 | N2O | HFCs | PFCs | SF6 | Unspecified mix of HFCs and PFCs | NF3 | Total
| SINK CATEGORIES | CO2 equivalent (kt )
| Total (net emissions)(1) | 833177.6169 | 62200.9964 | 46380.3499 | 9656.1072 | 567.6481 | 2971.2128 | 932.7245 | 29.5959 | 955916.2515
| 1. Energy | 802288.3701 | 12598.8565 | 5253.0204 | [5 empty] | 820140.247
| A. Fuel combustion (sectoral approach) | 799053.8093 | 2778.4141 | 5252.774 | [5 empty] | 807084.9974
| 1. Energy industries | 363926.801 | 1412.6383 | 2780.1494 | [5 empty] | 368119.5887
| Not a UUID: 2. MANUFACTURING INDUSTRIES AND CON | 126351.6488 | 264.3998 | 786.2877 | [5 empty] | 127402.3364
| 3. Transport | 152692.2165 | 208.4914 | 1121.2734 | [5 empty] | 154021.9813
| 4. Other sectors | 154753.7622 | 891.3422 | 559.2918 | [5 empty] | 156204.3961
| 5. Other | 1329.3808 | 1.5425 | 5.7716 | [5 empty] | 1336.6948
| B. Fugitive emissions from fuels | 3234.5608 | 9820.4424 | 0.24642 | [5 empty] | 13055.2496
| 1. Solid fuels | 811.0604 | 4581.8566 | NA,NO | [5 empty] | 5392.917
| 2. Oil and natural gas | 2423.5004 | 5238.5858 | 0.24642 | [5 empty] | 7662.3326
| C. CO2 transport and storage | NO | [7 empty] | NO
| 2. Industrial processes and product use | 48820.9532 | 545.0859 | 9625.5784 | 9656.1072 | 567.6481 | 2971.2128 | 932.7245 | 29.5959 | 73148.9059
| A. Mineral industry | 20353.8653 | [7 empty] | 20353.8653
| B. Chemical industry | 8267.9664 | 511.4879 | 9098.3783 | NO,IE | NO,IE | 95.76 | 535.5136 | NO | 18509.1062
| C. Metal industry | 17585.3483 | 7.6554 | 17.309 | 21.746 | 286.8675 | 192.432 | EE5E1F66-7569-4396-8A72-A8B6380DA8CB,2008,DEU | 343A5418-12BC-47A4-AD24-FD7BA6D3359E,2008,DEU | 18111.3582
| D. Non-energy products from fuels and solvent use | 2613.7731 | NA | 1.3675 | [5 empty] | 2615.1406
| E. Electronic Industry |  |  |  | 15.2381 | 184.9684 | 90.3494 | NA | 29.5959 | 320.1517
| F. Product uses as ODS substitutes |  |  |  | 9618.8207 | 95.6473 | D1CA6B11-6F16-4C06-9D46-70C30FAA20E0,2008,DEU | 577BA5DA-0999-492E-80B8-C9B1D23EA55A,2008,DEU | 1632A7C3-D4C5-4977-8574-B71D657C6494,2008,DEU | 9714.468
| G. Other product manufacture and use | NA | 25.9427 | 508.5236 | 0.30234 | 0.16488 | 2592.6714 | ADC979C1-90BF-47A8-8FFA-1635D0647B78,2008,DEU | BC4A9240-D3BE-4265-9F85-65393B4CF44F,2008,DEU | 3127.605
| H. Other | NA | NA | NA | D185958B-F0D0-43B9-B1DF-8C615DE9BF96,2008,DEU | 8B8F3ABE-969D-44C9-A61D-C813EDF47B29,2008,DEU | 02CE26D2-ADDA-44C9-89AB-9DBDB7710B70,2008,DEU | 397.2109 | 493484F5-EF8A-43A8-8FF2-5E86662F9321,2008,DEU | 397.2109
| 3. Agriculture | 2482.5888 | 31911.9011 | 29933.2979 | [5 empty] | 64327.7877
| A. Enteric fermentation |  | 24763.4087 | [6 empty] | 24763.4087
| B. Manure management |  | 6628.0888 | 3991.7206 | [5 empty] | 10619.8094
| C. Rice cultivation |  | NO | [6 empty] | NO
| D. Agricultural soils |  | NA | 25764.867 | [5 empty] | 25764.867
| E. Prescribed burning of savannas |  | NO | NO | [5 empty] | NO
| F. Field burning of agricultural residues |  | NO | NO | [5 empty] | NO
| G. Liming | 1834.7116 | [7 empty] | 1834.7116
| H. Urea application | 647.8772 | [7 empty] | 647.8772
| I. Other carbon-containing fertilizers | IE | [7 empty] | IE
| J. Other | NA,NO | 520.4036 | 176.7103 | [5 empty] | 697.1139
| 4. Land use, land-use change and forestry(1) | -20414.2952 | 867.6047 | 781.3299 | [5 empty] | -18765.3606
| A. Forest land | -58319.1671 | 19.0751 | 165.8185 | [5 empty] | -58134.2736
| B. Cropland | 13076.5986 | 226.4786 | 239.3428 | [5 empty] | 13542.4199
| C. Grassland | 23200.4824 | 545.1319 | 98.9238 | [5 empty] | 23844.5381
| D. Wetlands | 4260.1876 | 42.3464 | 21.8385 | [5 empty] | 4324.3725
| E. Settlements | 2806.4871 | 34.5727 | 88.4257 | [5 empty] | 2929.4855
| F. Other land | NO | NO | NO | [5 empty] | NO
| G. Harvested wood products | -5438.8837 | [7 empty] | -5438.8837
| H. Other | NO,IE | NO,IE | 76.0221 | [5 empty] | 76.0221
| 5. Waste | NE,NA,NO | 16277.5482 | 787.1233 | [5 empty] | 17064.6715
| A. Solid waste disposal | NE,NA,NO | 14925 | [6 empty] | 14925
| B. Biological treatment of solid waste |  | 601.755 | 278.9915 | [5 empty] | 880.7465
| C. Incineration and open burning of waste | NO | NA,NO | NA,NO | [5 empty] | NA,NO
| D. Waste water treatment and discharge |  | 746.7461 | 438.5422 | [5 empty] | 1185.2884
| E. Other | NA | 4.0471 | 69.5896 | [5 empty] | 73.6366
| 6. Other (as specified in summary 1.A) | NA | NA | NA | NA | NA | NA | NA | NA | NA
Memo items:(2)
| International bunkers | 33742.009 | 5.1274 | 345.287 | [5 empty] | 34092.4234
| Aviation | 25081.4172 | 2.3458 | 235.1027 | [5 empty] | 25318.8658
| Navigation | 8660.5918 | 2.7816 | 110.1842 | [5 empty] | 8773.5576
| Multilateral operations | NO | NO | NO | [5 empty] | NO
| CO2 emissions from biomass | 87893.0198 | [7 empty] | 87893.0198
| CO2 captured | NA,NO | [7 empty] | NA,NO
| Long-term storage of C in waste disposal sites | NA | [7 empty] | NA
| Indirect N2O |  |  | NO,IE
| Indirect CO2 (3) | NA,NO
| Total CO2 equivalent emissions without land use, land-use change and forestry | [8 empty] | 974681.6121
| Total CO2 equivalent emissions with land use, land-use change and forestry | [8 empty] | 955916.2515
| Total CO2 equivalent emissions, including indirect CO2, without land use, land-use change and forestry | [8 empty] | NA
| Total CO2 equivalent emissions, including indirect CO2, with land use, land-use change and forestry | [8 empty] | NA
2009 | GREENHOUSE GAS SOURCE AND | CO2(1) | CH4 | N2O | HFCs | PFCs | SF6 | Unspecified mix of HFCs and PFCs | NF3 | Total
| SINK CATEGORIES | CO2 equivalent (kt )
| Total (net emissions)(1) | 768815.791 | 59970.2382 | 45603.0966 | 9941.626 | 407.206 | 2923.9791 | 1228.8517 | 29.0813 | 888919.8699
| 1. Energy | 745441.4073 | 11448.588 | 5055.2273 | [5 empty] | 761945.2225
| A. Fuel combustion (sectoral approach) | 742571.8442 | 2883.3231 | 5054.9982 | [5 empty] | 750510.1654
| 1. Energy industries | 339553.5882 | 1543.0836 | 2673.3472 | [5 empty] | 343770.019
| Not a UUID: 2. MANUFACTURING INDUSTRIES AND CON | 107733.6981 | 243.5219 | 695.4034 | [5 empty] | 108672.6234
| 3. Transport | 151968.2567 | 193.4922 | 1168.1642 | [5 empty] | 153329.9132
| 4. Other sectors | 141962.1552 | 901.7743 | 512.134 | [5 empty] | 143376.0635
| 5. Other | 1354.146 | 1.4511 | 5.9494 | [5 empty] | 1361.5465
| B. Fugitive emissions from fuels | 2869.5631 | 8565.2649 | 0.22914 | [5 empty] | 11435.0571
| 1. Solid fuels | 577.8691 | 3424.3633 | NA,NO | [5 empty] | 4002.2324
| 2. Oil and natural gas | 2291.694 | 5140.9015 | 0.22914 | [5 empty] | 7432.8247
| C. CO2 transport and storage | NO | [7 empty] | NO
| 2. Industrial processes and product use | 40478.2119 | 512.9925 | 9973.7027 | 9941.626 | 407.206 | 2923.9791 | 1228.8517 | 29.0813 | 65495.6512
| A. Mineral industry | 17930.2108 | [7 empty] | 17930.2108
| B. Chemical industry | 7335.7217 | 474.495 | 9476.6074 | NO,IE | NO,IE | 68.2331 | 940.0003 | NO | 18295.0576
| C. Metal industry | 12823.5325 | 5.634 | 12.0818 | 16.9055 | 207.0086 | 103.1804 | EE5E1F66-7569-4396-8A72-A8B6380DA8CB,2009,DEU | 343A5418-12BC-47A4-AD24-FD7BA6D3359E,2009,DEU | 13168.3427
| D. Non-energy products from fuels and solvent use | 2388.747 | NA | 1.5146 | [5 empty] | 2390.2616
| E. Electronic Industry |  |  |  | 9.5113 | 136.0099 | 49.7507 | NA | 29.0813 | 224.3533
| F. Product uses as ODS substitutes |  |  |  | 9915.009 | 64.0226 | D1CA6B11-6F16-4C06-9D46-70C30FAA20E0,2009,DEU | 577BA5DA-0999-492E-80B8-C9B1D23EA55A,2009,DEU | 1632A7C3-D4C5-4977-8574-B71D657C6494,2009,DEU | 9979.0315
| G. Other product manufacture and use | NA | 32.8635 | 483.4988 | 0.2002 | 0.16488 | 2702.8149 | ADC979C1-90BF-47A8-8FFA-1635D0647B78,2009,DEU | BC4A9240-D3BE-4265-9F85-65393B4CF44F,2009,DEU | 3219.5423
| H. Other | NA | NA | NA | D185958B-F0D0-43B9-B1DF-8C615DE9BF96,2009,DEU | 8B8F3ABE-969D-44C9-A61D-C813EDF47B29,2009,DEU | 02CE26D2-ADDA-44C9-89AB-9DBDB7710B70,2009,DEU | 288.8514 | 493484F5-EF8A-43A8-8FF2-5E86662F9321,2009,DEU | 288.8514
| 3. Agriculture | 2590.3418 | 32090.0966 | 28983.9151 | [5 empty] | 63664.3535
| A. Enteric fermentation |  | 24837.4317 | [6 empty] | 24837.4317
| B. Manure management |  | 6596.4498 | 4008.5318 | [5 empty] | 10604.9816
| C. Rice cultivation |  | NO | [6 empty] | NO
| D. Agricultural soils |  | NA | 24766.1989 | [5 empty] | 24766.1989
| E. Prescribed burning of savannas |  | NO | NO | [5 empty] | NO
| F. Field burning of agricultural residues |  | NO | NO | [5 empty] | NO
| G. Liming | 1795.3608 | [7 empty] | 1795.3608
| H. Urea application | 794.981 | [7 empty] | 794.981
| I. Other carbon-containing fertilizers | IE | [7 empty] | IE
| J. Other | NA,NO | 656.2151 | 209.1844 | [5 empty] | 865.3995
| 4. Land use, land-use change and forestry(1) | -19694.17 | 868.9621 | 795.7145 | [5 empty] | -18029.4934
| A. Forest land | -58217.868 | 20.2788 | 163.1469 | [5 empty] | -58034.4424
| B. Cropland | 13325.5279 | 231.0634 | 249.9356 | [5 empty] | 13806.5269
| C. Grassland | 23479.868 | 539.572 | 99.3139 | [5 empty] | 24118.7539
| D. Wetlands | 4160.9978 | 42.4446 | 21.8768 | [5 empty] | 4225.3192
| E. Settlements | 3154.237 | 35.6033 | 90.1938 | [5 empty] | 3280.0342
| F. Other land | NO | NO | NO | [5 empty] | NO
| G. Harvested wood products | -5596.9327 | [7 empty] | -5596.9327
| H. Other | NO,IE | NO,IE | 78.2884 | [5 empty] | 78.2884
| 5. Waste | NE,NA,NO | 15049.5991 | 794.537 | [5 empty] | 15844.1361
| A. Solid waste disposal | NE,NA,NO | 13700 | [6 empty] | 13700
| B. Biological treatment of solid waste |  | 618.38 | 281.7179 | [5 empty] | 900.0979
| C. Incineration and open burning of waste | NO | NA,NO | NA,NO | [5 empty] | NA,NO
| D. Waste water treatment and discharge |  | 727.0851 | 441.7351 | [5 empty] | 1168.8202
| E. Other | NA | 4.134 | 71.084 | [5 empty] | 75.218
| 6. Other (as specified in summary 1.A) | NA | NA | NA | NA | NA | NA | NA | NA | NA
Memo items:(2)
| International bunkers | 32228.7463 | 4.8071 | 329.7361 | [5 empty] | 32563.2895
| Aviation | 24382.1503 | 2.2561 | 228.5706 | [5 empty] | 24612.9771
| Navigation | 7846.596 | 2.551 | 101.1655 | [5 empty] | 7950.3124
| Multilateral operations | NO | NO | NO | [5 empty] | NO
| CO2 emissions from biomass | 93600.2793 | [7 empty] | 93600.2793
| CO2 captured | NA,NO | [7 empty] | NA,NO
| Long-term storage of C in waste disposal sites | NA | [7 empty] | NA
| Indirect N2O |  |  | NO,IE
| Indirect CO2 (3) | NA,NO
| Total CO2 equivalent emissions without land use, land-use change and forestry | [8 empty] | 906949.3633
| Total CO2 equivalent emissions with land use, land-use change and forestry | [8 empty] | 888919.8699
| Total CO2 equivalent emissions, including indirect CO2, without land use, land-use change and forestry | [8 empty] | NA
| Total CO2 equivalent emissions, including indirect CO2, with land use, land-use change and forestry | [8 empty] | NA
2010 | GREENHOUSE GAS SOURCE AND | CO2(1) | CH4 | N2O | HFCs | PFCs | SF6 | Unspecified mix of HFCs and PFCs | NF3 | Total
| SINK CATEGORIES | CO2 equivalent (kt )
| Total (net emissions)(1) | 814391.3889 | 59127.4753 | 37602.4827 | 10263.6443 | 345.8862 | 3100.0357 | 489.2931 | 61.4337 | 925381.6398
| 1. Energy | 784236.1134 | 11993.5266 | 5423.0412 | [5 empty] | 801652.6812
| A. Fuel combustion (sectoral approach) | 781387.0277 | 3561.6603 | 5422.8396 | [5 empty] | 790371.5277
| 1. Energy industries | 351730.6655 | 1833.6347 | 2761.6908 | [5 empty] | 356325.9909
| Not a UUID: 2. MANUFACTURING INDUSTRIES AND CON | 124197.4722 | 268.1564 | 789.2172 | [5 empty] | 125254.8459
| 3. Transport | 152778.8492 | 176.4745 | 1254.4882 | [5 empty] | 154209.8119
| 4. Other sectors | 151370.6351 | 1281.9957 | 612.2914 | [5 empty] | 153264.9221
| 5. Other | 1309.4058 | 1.399 | 5.1521 | [5 empty] | 1315.9569
| B. Fugitive emissions from fuels | 2849.0857 | 8431.8663 | 0.20157 | [5 empty] | 11281.1535
| 1. Solid fuels | 683.6002 | 3421.368 | NA,NO | [5 empty] | 4104.9683
| 2. Oil and natural gas | 2165.4855 | 5010.4982 | 0.20157 | [5 empty] | 7176.1853
| C. CO2 transport and storage | NO | [7 empty] | NO
| 2. Industrial processes and product use | 45875.4884 | 531.4085 | 1867.0814 | 10263.6443 | 345.8862 | 3100.0357 | 489.2931 | 61.4337 | 62534.2712
| A. Mineral industry | 18409.7623 | [7 empty] | 18409.7623
| B. Chemical industry | 8333.887 | 489.4106 | 1381.0253 | NO,IE | NO,IE | 86.2866 | 203.6688 | NO | 10494.2784
| C. Metal industry | 16400.8944 | 6.9981 | 15.6876 | 23.6722 | 156.7854 | 101.6431 | EE5E1F66-7569-4396-8A72-A8B6380DA8CB,2010,DEU | 343A5418-12BC-47A4-AD24-FD7BA6D3359E,2010,DEU | 16705.6808
| D. Non-energy products from fuels and solvent use | 2730.9446 | NA | 1.4844 | [5 empty] | 2732.429
| E. Electronic Industry |  |  |  | 11.792 | 149.1476 | 69.3824 | NA | 61.4337 | 291.7557
| F. Product uses as ODS substitutes |  |  |  | 10227.9774 | 39.1288 | D1CA6B11-6F16-4C06-9D46-70C30FAA20E0,2010,DEU | 577BA5DA-0999-492E-80B8-C9B1D23EA55A,2010,DEU | 1632A7C3-D4C5-4977-8574-B71D657C6494,2010,DEU | 10267.1062
| G. Other product manufacture and use | NA | 34.9998 | 468.8841 | 0.20269 | 0.8244 | 2842.7236 | ADC979C1-90BF-47A8-8FFA-1635D0647B78,2010,DEU | BC4A9240-D3BE-4265-9F85-65393B4CF44F,2010,DEU | 3347.6345
| H. Other | NA | NA | NA | D185958B-F0D0-43B9-B1DF-8C615DE9BF96,2010,DEU | 8B8F3ABE-969D-44C9-A61D-C813EDF47B29,2010,DEU | 02CE26D2-ADDA-44C9-89AB-9DBDB7710B70,2010,DEU | 285.6243 | 493484F5-EF8A-43A8-8FF2-5E86662F9321,2010,DEU | 285.6243
| 3. Agriculture | 2325.0443 | 31812.8413 | 28715.4625 | [5 empty] | 62853.3481
| A. Enteric fermentation |  | 24654.9834 | [6 empty] | 24654.9834
| B. Manure management |  | 6346.8175 | 3933.3116 | [5 empty] | 10280.1291
| C. Rice cultivation |  | NO | [6 empty] | NO
| D. Agricultural soils |  | NA | 24540.862 | [5 empty] | 24540.862
| E. Prescribed burning of savannas |  | NO | NO | [5 empty] | NO
| F. Field burning of agricultural residues |  | NO | NO | [5 empty] | NO
| G. Liming | 1737.6364 | [7 empty] | 1737.6364
| H. Urea application | 587.4079 | [7 empty] | 587.4079
| I. Other carbon-containing fertilizers | IE | [7 empty] | IE
| J. Other | NA,NO | 811.0404 | 241.289 | [5 empty] | 1052.3294
| 4. Land use, land-use change and forestry(1) | -18045.2572 | 867.9226 | 808.7058 | [5 empty] | -16368.6287
| A. Forest land | -58175.548 | 19.0856 | 159.0136 | [5 empty] | -57997.4488
| B. Cropland | 13768.5366 | 235.6482 | 260.5326 | [5 empty] | 14264.7174
| C. Grassland | 23244.8532 | 534.0121 | 99.7041 | [5 empty] | 23878.5693
| D. Wetlands | 4009.8097 | 42.5427 | 21.9151 | [5 empty] | 4074.2675
| E. Settlements | 3173.0792 | 36.634 | 91.9917 | [5 empty] | 3301.7049
| F. Other land | NO | NO | NO | [5 empty] | NO
| G. Harvested wood products | -4065.9878 | [7 empty] | -4065.9878
| H. Other | NO,IE | NO,IE | 80.5547 | [5 empty] | 80.5547
| 5. Waste | NE,NA,NO | 13921.7762 | 788.1918 | [5 empty] | 14709.968
| A. Solid waste disposal | NE,NA,NO | 12600 | [6 empty] | 12600
| B. Biological treatment of solid waste |  | 609.175 | 277.6561 | [5 empty] | 886.8311
| C. Incineration and open burning of waste | NO | NA,NO | NA,NO | [5 empty] | NA,NO
| D. Waste water treatment and discharge |  | 708.3538 | 437.5 | [5 empty] | 1145.8538
| E. Other | NA | 4.2475 | 73.0356 | [5 empty] | 77.2831
| 6. Other (as specified in summary 1.A) | NA | NA | NA | NA | NA | NA | NA | NA | NA
Memo items:(2)
| International bunkers | 32154.8225 | 4.9713 | 329.2679 | [5 empty] | 32489.0617
| Aviation | 23992.364 | 2.3376 | 224.8076 | [5 empty] | 24219.5092
| Navigation | 8162.4586 | 2.6337 | 104.4603 | [5 empty] | 8269.5525
| Multilateral operations | NO | NO | NO | [5 empty] | NO
| CO2 emissions from biomass | 109447.1333 | [7 empty] | 109447.1333
| CO2 captured | NA,NO | [7 empty] | NA,NO
| Long-term storage of C in waste disposal sites | NA | [7 empty] | NA
| Indirect N2O |  |  | NO,IE
| Indirect CO2 (3) | NA,NO
| Total CO2 equivalent emissions without land use, land-use change and forestry | [8 empty] | 941750.2685
| Total CO2 equivalent emissions with land use, land-use change and forestry | [8 empty] | 925381.6398
| Total CO2 equivalent emissions, including indirect CO2, without land use, land-use change and forestry | [8 empty] | NA
| Total CO2 equivalent emissions, including indirect CO2, with land use, land-use change and forestry | [8 empty] | NA
2011 | GREENHOUSE GAS SOURCE AND | CO2(1) | CH4 | N2O | HFCs | PFCs | SF6 | Unspecified mix of HFCs and PFCs | NF3 | Total
| SINK CATEGORIES | CO2 equivalent (kt )
| Total (net emissions)(1) | 795155.7569 | 58002.0128 | 39016.1292 | 10691.2493 | 278.9503 | 3162.9997 | 261.7921 | 61.2067 | 906630.097
| 1. Energy | 763943.9126 | 11903.3062 | 5578.9114 | [5 empty] | 781426.1302
| A. Fuel combustion (sectoral approach) | 760960.5503 | 3640.3926 | 5578.7147 | [5 empty] | 770179.6577
| 1. Energy industries | 349090.7481 | 2011.4421 | 2820.822 | [5 empty] | 353923.0121
| Not a UUID: 2. MANUFACTURING INDUSTRIES AND CON | 124742.4644 | 279.1128 | 829.929 | [5 empty] | 125851.5062
| 3. Transport | 154861.4981 | 171.4531 | 1334.4177 | [5 empty] | 156367.3689
| 4. Other sectors | 131052.0927 | 1176.9582 | 588.4086 | [5 empty] | 132817.4595
| 5. Other | 1213.747 | 1.4265 | 5.1375 | [5 empty] | 1220.3109
| B. Fugitive emissions from fuels | 2983.3623 | 8262.9136 | 0.19669 | [5 empty] | 11246.4726
| 1. Solid fuels | 682.8638 | 3247.4682 | NA,NO | [5 empty] | 3930.332
| 2. Oil and natural gas | 2300.4985 | 5015.4454 | 0.19669 | [5 empty] | 7316.1406
| C. CO2 transport and storage | NO | [7 empty] | NO
| 2. Industrial processes and product use | 45997.6068 | 529.2555 | 1479.7099 | 10691.2493 | 278.9503 | 3162.9997 | 261.7921 | 61.2067 | 62462.7703
| A. Mineral industry | 19574.2599 | [7 empty] | 19574.2599
| B. Chemical industry | 8108.2229 | 485.8402 | 1004.9111 | NO,IE | NO,IE | 97.0528 | 48.0941 | NO | 9744.121
| C. Metal industry | 15695.1665 | 7.2548 | 15.2311 | 38.6586 | 94.9334 | 54.9092 | EE5E1F66-7569-4396-8A72-A8B6380DA8CB,2011,DEU | 343A5418-12BC-47A4-AD24-FD7BA6D3359E,2011,DEU | 15906.1535
| D. Non-energy products from fuels and solvent use | 2619.9576 | NA | 1.5409 | [5 empty] | 2621.4986
| E. Electronic Industry |  |  |  | 12.639 | 158.5824 | 31.0487 | NA | 61.2067 | 263.4767
| F. Product uses as ODS substitutes |  |  |  | 10639.6367 | 25.4345 | D1CA6B11-6F16-4C06-9D46-70C30FAA20E0,2011,DEU | 577BA5DA-0999-492E-80B8-C9B1D23EA55A,2011,DEU | 1632A7C3-D4C5-4977-8574-B71D657C6494,2011,DEU | 10665.0712
| G. Other product manufacture and use | NA | 36.1605 | 458.0268 | 0.31495 | NA,IE | 2979.9891 | ADC979C1-90BF-47A8-8FFA-1635D0647B78,2011,DEU | BC4A9240-D3BE-4265-9F85-65393B4CF44F,2011,DEU | 3474.4913
| H. Other | NA | NA | NA | D185958B-F0D0-43B9-B1DF-8C615DE9BF96,2011,DEU | 8B8F3ABE-969D-44C9-A61D-C813EDF47B29,2011,DEU | 02CE26D2-ADDA-44C9-89AB-9DBDB7710B70,2011,DEU | 213.698 | 493484F5-EF8A-43A8-8FF2-5E86662F9321,2011,DEU | 213.698
| 3. Agriculture | 2635.5869 | 31583.4675 | 30318.4595 | [5 empty] | 64537.5139
| A. Enteric fermentation |  | 24349.1226 | [6 empty] | 24349.1226
| B. Manure management |  | 6240.4992 | 3878.544 | [5 empty] | 10119.0431
| C. Rice cultivation |  | NO | [6 empty] | NO
| D. Agricultural soils |  | NA | 26166.3308 | [5 empty] | 26166.3308
| E. Prescribed burning of savannas |  | NO | NO | [5 empty] | NO
| F. Field burning of agricultural residues |  | NO | NO | [5 empty] | NO
| G. Liming | 1885.7153 | [7 empty] | 1885.7153
| H. Urea application | 749.8716 | [7 empty] | 749.8716
| I. Other carbon-containing fertilizers | IE | [7 empty] | IE
| J. Other | NA,NO | 993.8457 | 273.5847 | [5 empty] | 1267.4305
| 4. Land use, land-use change and forestry(1) | -17421.3494 | 866.4657 | 821.6071 | [5 empty] | -15733.2766
| A. Forest land | -58122.9342 | 17.4749 | 154.7228 | [5 empty] | -57950.7365
| B. Cropland | 14041.6157 | 240.2331 | 271.1337 | [5 empty] | 14552.9825
| C. Grassland | 23049.9469 | 528.4522 | 100.0944 | [5 empty] | 23678.4935
| D. Wetlands | 4053.9631 | 42.6409 | 21.9534 | [5 empty] | 4118.5574
| E. Settlements | 3258.4064 | 37.6646 | 93.819 | [5 empty] | 3389.89
| F. Other land | NO | NO | NO | [5 empty] | NO
| G. Harvested wood products | -3702.3474 | [7 empty] | -3702.3474
| H. Other | NO,IE | NO,IE | 82.8209 | [5 empty] | 82.8209
| 5. Waste | NE,NA,NO | 13119.5179 | 817.4413 | [5 empty] | 13936.9592
| A. Solid waste disposal | NE,NA,NO | 11750 | [6 empty] | 11750
| B. Biological treatment of solid waste |  | 683.655 | 301.1207 | [5 empty] | 984.7757
| C. Incineration and open burning of waste | NO | NA,NO | NA,NO | [5 empty] | NA,NO
| D. Waste water treatment and discharge |  | 681.2882 | 437.6588 | [5 empty] | 1118.947
| E. Other | NA | 4.5747 | 78.6619 | [5 empty] | 83.2365
| 6. Other (as specified in summary 1.A) | NA | NA | NA | NA | NA | NA | NA | NA | NA
Memo items:(2)
| International bunkers | 30876.4785 | 5.0513 | 316.4992 | [5 empty] | 31198.029
| Aviation | 22816.6185 | 2.4581 | 213.5729 | [5 empty] | 23032.6496
| Navigation | 8059.86 | 2.5931 | 102.9262 | [5 empty] | 8165.3794
| Multilateral operations | NO | NO | NO | [5 empty] | NO
| CO2 emissions from biomass | 110170.4668 | [7 empty] | 110170.4668
| CO2 captured | NA,NO | [7 empty] | NA,NO
| Long-term storage of C in waste disposal sites | NA | [7 empty] | NA
| Indirect N2O |  |  | NO,IE
| Indirect CO2 (3) | NA,NO
| Total CO2 equivalent emissions without land use, land-use change and forestry | [8 empty] | 922363.3736
| Total CO2 equivalent emissions with land use, land-use change and forestry | [8 empty] | 906630.097
| Total CO2 equivalent emissions, including indirect CO2, without land use, land-use change and forestry | [8 empty] | NA
| Total CO2 equivalent emissions, including indirect CO2, with land use, land-use change and forestry | [8 empty] | NA
2012 | GREENHOUSE GAS SOURCE AND | CO2(1) | CH4 | N2O | HFCs | PFCs | SF6 | Unspecified mix of HFCs and PFCs | NF3 | Total
| SINK CATEGORIES | CO2 equivalent (kt )
| Total (net emissions)(1) | 800966.677 | 58644.9894 | 38189.54 | 10862.75 | 242.5766 | 3154.8918 | 277.5203 | 35.207 | 912374.1522
| 1. Energy | 769365.9236 | 13219.9848 | 5504.3035 | [5 empty] | 788090.2119
| A. Fuel combustion (sectoral approach) | 766404.3073 | 4066.0874 | 5504.1214 | [5 empty] | 775974.5161
| 1. Energy industries | 358786.0892 | 2246.877 | 2831.7932 | [5 empty] | 363864.7594
| Not a UUID: 2. MANUFACTURING INDUSTRIES AND CON | 119779.8579 | 267.454 | 766.3992 | [5 empty] | 120813.7111
| 3. Transport | 153296.5841 | 159.423 | 1405.2141 | [5 empty] | 154861.2211
| 4. Other sectors | 133539.6123 | 1390.8839 | 497.4199 | [5 empty] | 135427.916
| 5. Other | 1002.1638 | 1.4495 | 3.2951 | [5 empty] | 1006.9084
| B. Fugitive emissions from fuels | 2961.6163 | 9153.8974 | 0.18213 | [5 empty] | 12115.6958
| 1. Solid fuels | 688.0064 | 4104.6432 | NA,NO | [5 empty] | 4792.6496
| 2. Oil and natural gas | 2273.6099 | 5049.2542 | 0.18213 | [5 empty] | 7323.0462
| C. CO2 transport and storage | NO | [7 empty] | NO
| 2. Industrial processes and product use | 45205.6706 | 512.6391 | 1200.7741 | 10862.75 | 242.5766 | 3154.8918 | 277.5203 | 35.207 | 61492.0294
| A. Mineral industry | 19107.4868 | [7 empty] | 19107.4868
| B. Chemical industry | 8254.6624 | 468.2278 | 757.2292 | NO,IE | NO,IE | 107.8408 | 40.165 | NO | 9628.1252
| C. Metal industry | 15241.6185 | 6.9595 | 12.9249 | 43.0802 | 87.2848 | 35.2539 | EE5E1F66-7569-4396-8A72-A8B6380DA8CB,2012,DEU | 343A5418-12BC-47A4-AD24-FD7BA6D3359E,2012,DEU | 15427.1217
| D. Non-energy products from fuels and solvent use | 2601.9028 | NA | 1.48 | [5 empty] | 2603.3829
| E. Electronic Industry |  |  |  | 13.457 | 142.6404 | 24.6833 | NA | 35.207 | 215.9877
| F. Product uses as ODS substitutes |  |  |  | 10795.8715 | 12.6514 | D1CA6B11-6F16-4C06-9D46-70C30FAA20E0,2012,DEU | 577BA5DA-0999-492E-80B8-C9B1D23EA55A,2012,DEU | 1632A7C3-D4C5-4977-8574-B71D657C6494,2012,DEU | 10808.5229
| G. Other product manufacture and use | NA | 37.4518 | 429.1399 | 10.3414 | NA,IE | 2987.1138 | ADC979C1-90BF-47A8-8FFA-1635D0647B78,2012,DEU | BC4A9240-D3BE-4265-9F85-65393B4CF44F,2012,DEU | 3464.0469
| H. Other | NA | NA | NA | D185958B-F0D0-43B9-B1DF-8C615DE9BF96,2012,DEU | 8B8F3ABE-969D-44C9-A61D-C813EDF47B29,2012,DEU | 02CE26D2-ADDA-44C9-89AB-9DBDB7710B70,2012,DEU | 237.3554 | 493484F5-EF8A-43A8-8FF2-5E86662F9321,2012,DEU | 237.3554
| 3. Agriculture | 2573.5558 | 31686.6326 | 29816.3459 | [5 empty] | 64076.5342
| A. Enteric fermentation |  | 24346.1777 | [6 empty] | 24346.1777
| B. Manure management |  | 6296.1817 | 3855.7852 | [5 empty] | 10151.9669
| C. Rice cultivation |  | NO | [6 empty] | NO
| D. Agricultural soils |  | NA | 25729.0904 | [5 empty] | 25729.0904
| E. Prescribed burning of savannas |  | NO | NO | [5 empty] | NO
| F. Field burning of agricultural residues |  | NO | NO | [5 empty] | NO
| G. Liming | 1948.7487 | [7 empty] | 1948.7487
| H. Urea application | 624.8071 | [7 empty] | 624.8071
| I. Other carbon-containing fertilizers | IE | [7 empty] | IE
| J. Other | NA,NO | 1044.2732 | 231.4703 | [5 empty] | 1275.7435
| 4. Land use, land-use change and forestry(1) | -16178.473 | 866.9528 | 835.8688 | [5 empty] | -14475.6513
| A. Forest land | -58066.7772 | 17.8083 | 151.8246 | [5 empty] | -57897.1444
| B. Cropland | 14320.3861 | 244.8179 | 281.7388 | [5 empty] | 14846.9428
| C. Grassland | 22866.9069 | 522.8923 | 100.4848 | [5 empty] | 23490.2839
| D. Wetlands | 4134.8712 | 42.7391 | 21.9917 | [5 empty] | 4199.602
| E. Settlements | 3363.5535 | 38.6952 | 95.6751 | [5 empty] | 3497.9238
| F. Other land | NO | NO | NO | [5 empty] | NO
| G. Harvested wood products | -2797.4134 | [7 empty] | -2797.4134
| H. Other | NO,IE | NO,IE | 85.0872 | [5 empty] | 85.0872
| 5. Waste | NE,NA,NO | 12358.7801 | 832.2478 | [5 empty] | 13191.0279
| A. Solid waste disposal | NE,NA,NO | 10950 | [6 empty] | 10950
| B. Biological treatment of solid waste |  | 737.59 | 317.6269 | [5 empty] | 1055.2169
| C. Incineration and open burning of waste | NO | NA,NO | NA,NO | [5 empty] | NA,NO
| D. Waste water treatment and discharge |  | 666.8292 | 439.6337 | [5 empty] | 1106.4628
| E. Other | NA | 4.361 | 74.9872 | [5 empty] | 79.3482
| 6. Other (as specified in summary 1.A) | NA | NA | NA | NA | NA | NA | NA | NA | NA
Memo items:(2)
| International bunkers | 32191.5098 | 4.8235 | 326.6048 | [5 empty] | 32522.938
| Aviation | 24760.8161 | 2.4376 | 231.9846 | [5 empty] | 24995.2383
| Navigation | 7430.6937 | 2.3859 | 94.6201 | [5 empty] | 7527.6997
| Multilateral operations | NO | NO | NO | [5 empty] | NO
| CO2 emissions from biomass | 96897.9954 | [7 empty] | 96897.9954
| CO2 captured | NA,NO | [7 empty] | NA,NO
| Long-term storage of C in waste disposal sites | NA | [7 empty] | NA
| Indirect N2O |  |  | NO,IE
| Indirect CO2 (3) | NA,NO
| Total CO2 equivalent emissions without land use, land-use change and forestry | [8 empty] | 926849.8035
| Total CO2 equivalent emissions with land use, land-use change and forestry | [8 empty] | 912374.1522
| Total CO2 equivalent emissions, including indirect CO2, without land use, land-use change and forestry | [8 empty] | NA
| Total CO2 equivalent emissions, including indirect CO2, with land use, land-use change and forestry | [8 empty] | NA
2013 | GREENHOUSE GAS SOURCE AND | CO2(1) | CH4 | N2O | HFCs | PFCs | SF6 | Unspecified mix of HFCs and PFCs | NF3 | Total
| SINK CATEGORIES | CO2 equivalent (kt )
| Total (net emissions)(1) | 819416.7135 | 58037.4947 | 38766.1572 | 10810.9918 | 257.27 | 3261.1458 | 285.134 | 16.0304 | 930850.9373
| 1. Energy | 787758.2106 | 12882.8896 | 5540.9348 | [5 empty] | 806182.035
| A. Fuel combustion (sectoral approach) | 784762.9055 | 4224.7036 | 5540.7636 | [5 empty] | 794528.3727
| 1. Energy industries | 361688.8234 | 2572.4661 | 2779.9519 | [5 empty] | 367041.2414
| Not a UUID: 2. MANUFACTURING INDUSTRIES AND CON | 121365.1051 | 269.9477 | 774.3629 | [5 empty] | 122409.4156
| 3. Transport | 157589.737 | 156.3329 | 1483.5062 | [5 empty] | 159229.5761
| 4. Other sectors | 143078.2941 | 1224.4095 | 499.2884 | [5 empty] | 144801.992
| 5. Other | 1040.9458 | 1.5474 | 3.6543 | [5 empty] | 1046.1475
| B. Fugitive emissions from fuels | 2995.3051 | 8658.186 | 0.17123 | [5 empty] | 11653.6623
| 1. Solid fuels | 706.9665 | 3580.1596 | NA,NO | [5 empty] | 4287.1261
| 2. Oil and natural gas | 2288.3385 | 5078.0264 | 0.17123 | [5 empty] | 7366.5362
| C. CO2 transport and storage | NO | [7 empty] | NO
| 2. Industrial processes and product use | 45002.2751 | 506.5258 | 1233.6386 | 10810.9918 | 257.27 | 3261.1458 | 285.134 | 16.0304 | 61373.0114
| A. Mineral industry | 18500.7716 | [7 empty] | 18500.7716
| B. Chemical industry | 8139.9887 | 463.5587 | 821.0317 | NO,IE | NO,IE | 100.9481 | 46.7035 | NO | 9572.2308
| C. Metal industry | 15733.8067 | 6.9721 | 13.1868 | 33.0287 | 107.6615 | 33.9394 | EE5E1F66-7569-4396-8A72-A8B6380DA8CB,2013,DEU | 343A5418-12BC-47A4-AD24-FD7BA6D3359E,2013,DEU | 15928.5952
| D. Non-energy products from fuels and solvent use | 2627.708 | NA | 1.5856 | [5 empty] | 2629.2936
| E. Electronic Industry |  |  |  | 13.5818 | 138.7631 | 18.5592 | NA | 16.0304 | 186.9345
| F. Product uses as ODS substitutes |  |  |  | 10756.4866 | 10.8454 | D1CA6B11-6F16-4C06-9D46-70C30FAA20E0,2013,DEU | 577BA5DA-0999-492E-80B8-C9B1D23EA55A,2013,DEU | 1632A7C3-D4C5-4977-8574-B71D657C6494,2013,DEU | 10767.332
| G. Other product manufacture and use | NA | 35.995 | 397.8346 | 7.8946 | NA,IE | 3107.6991 | ADC979C1-90BF-47A8-8FFA-1635D0647B78,2013,DEU | BC4A9240-D3BE-4265-9F85-65393B4CF44F,2013,DEU | 3549.4233
| H. Other | NA | NA | NA | D185958B-F0D0-43B9-B1DF-8C615DE9BF96,2013,DEU | 8B8F3ABE-969D-44C9-A61D-C813EDF47B29,2013,DEU | 02CE26D2-ADDA-44C9-89AB-9DBDB7710B70,2013,DEU | 238.4304 | 493484F5-EF8A-43A8-8FF2-5E86662F9321,2013,DEU | 238.4304
| 3. Agriculture | 2698.5714 | 32215.6586 | 30327.9451 | [5 empty] | 65242.1751
| A. Enteric fermentation |  | 24717.5437 | [6 empty] | 24717.5437
| B. Manure management |  | 6255.4084 | 3851.4487 | [5 empty] | 10106.8571
| C. Rice cultivation |  | NO | [6 empty] | NO
| D. Agricultural soils |  | NA | 26221.2725 | [5 empty] | 26221.2725
| E. Prescribed burning of savannas |  | NO | NO | [5 empty] | NO
| F. Field burning of agricultural residues |  | NO | NO | [5 empty] | NO
| G. Liming | 2003.5324 | [7 empty] | 2003.5324
| H. Urea application | 695.0389 | [7 empty] | 695.0389
| I. Other carbon-containing fertilizers | IE | [7 empty] | IE
| J. Other | NA,NO | 1242.7065 | 255.2239 | [5 empty] | 1497.9304
| 4. Land use, land-use change and forestry(1) | -16042.3435 | 865.9998 | 841.3281 | [5 empty] | -14335.0156
| A. Forest land | -58103.3825 | 17.6135 | 149.3406 | [5 empty] | -57936.4284
| B. Cropland | 14331.8688 | 245.6892 | 284.1446 | [5 empty] | 14861.7026
| C. Grassland | 22252.409 | 519.7705 | 101.2638 | [5 empty] | 22873.4433
| D. Wetlands | 3961.5625 | 42.9453 | 22.1048 | [5 empty] | 4026.6126
| E. Settlements | 3124.7904 | 39.9813 | 97.3054 | [5 empty] | 3262.0771
| F. Other land | NO | NO | NO | [5 empty] | NO
| G. Harvested wood products | -1609.5918 | [7 empty] | -1609.5918
| H. Other | NO,IE | NO,IE | 87.9151 | [5 empty] | 87.9151
| 5. Waste | NE,NA,NO | 11566.4208 | 822.3106 | [5 empty] | 12388.7315
| A. Solid waste disposal | NE,NA,NO | 10200 | [6 empty] | 10200
| B. Biological treatment of solid waste |  | 711.865 | 311.3877 | [5 empty] | 1023.2527
| C. Incineration and open burning of waste | NO | NA,NO | NA,NO | [5 empty] | NA,NO
| D. Waste water treatment and discharge |  | 650.2955 | 437.6658 | [5 empty] | 1087.9613
| E. Other | NA | 4.2603 | 73.2572 | [5 empty] | 77.5175
| 6. Other (as specified in summary 1.A) | NA | NA | NA | NA | NA | NA | NA | NA | NA
Memo items:(2)
| International bunkers | 31921.798 | 4.5516 | 321.6923 | [5 empty] | 32248.0419
| Aviation | 25293.1995 | 2.4063 | 237.0502 | [5 empty] | 25532.656
| Navigation | 6628.5985 | 2.1453 | 84.6421 | [5 empty] | 6715.3859
| Multilateral operations | NO | NO | NO | [5 empty] | NO
| CO2 emissions from biomass | 99471.1273 | [7 empty] | 99471.1273
| CO2 captured | NA,NO | [7 empty] | NA,NO
| Long-term storage of C in waste disposal sites | NA | [7 empty] | NA
| Indirect N2O |  |  | NO,IE
| Indirect CO2 (3) | NA,NO
| Total CO2 equivalent emissions without land use, land-use change and forestry | [8 empty] | 945185.953
| Total CO2 equivalent emissions with land use, land-use change and forestry | [8 empty] | 930850.9373
| Total CO2 equivalent emissions, including indirect CO2, without land use, land-use change and forestry | [8 empty] | NA
| Total CO2 equivalent emissions, including indirect CO2, with land use, land-use change and forestry | [8 empty] | NA
2014 | GREENHOUSE GAS SOURCE AND | CO2(1) | CH4 | N2O | HFCs | PFCs | SF6 | Unspecified mix of HFCs and PFCs | NF3 | Total
| SINK CATEGORIES | CO2 equivalent (kt )
| Total (net emissions)(1) | 778239.533 | 56873.9607 | 39437.4863 | 10962.5115 | 234.6043 | 3396.1718 | 220.388 | 20.2788 | 889384.9344
| 1. Energy | 746942.7865 | 12046.8002 | 5419.6803 | [5 empty] | 764409.267
| A. Fuel combustion (sectoral approach) | 744252.8579 | 4193.2465 | 5419.5204 | [5 empty] | 753865.6248
| 1. Energy industries | 341916.3159 | 2686.513 | 2666.9417 | [5 empty] | 347269.7707
| Not a UUID: 2. MANUFACTURING INDUSTRIES AND CON | 120317.4904 | 274.3018 | 802.7579 | [5 empty] | 121394.5502
| 3. Transport | 158468.0294 | 153.4343 | 1503.5207 | [5 empty] | 160124.9845
| 4. Other sectors | 122568.5281 | 1077.3355 | 442.2484 | [5 empty] | 124088.1119
| 5. Other | 982.494 | 1.6619 | 4.0516 | [5 empty] | 988.2075
| B. Fugitive emissions from fuels | 2689.9285 | 7853.5537 | 0.15997 | [5 empty] | 10543.6422
| 1. Solid fuels | 766.5621 | 2801.8505 | NA,NO | [5 empty] | 3568.4126
| 2. Oil and natural gas | 1923.3664 | 5051.7032 | 0.15997 | [5 empty] | 6975.2296
| C. CO2 transport and storage | NO | [7 empty] | NO
| 2. Industrial processes and product use | 44946.2019 | 526.1628 | 1139.6127 | 10962.5115 | 234.6043 | 3396.1718 | 220.388 | 20.2788 | 61445.9317
| A. Mineral industry | 19080.3169 | [7 empty] | 19080.3169
| B. Chemical industry | 6250.3491 | 483.8511 | 747.3991 | NO,IE | NO,IE | 94.5291 | 47.1514 | NO | 7623.2799
| C. Metal industry | 17103.6968 | 6.9316 | 14.2834 | 52.2994 | 82.5015 | 37.1151 | EE5E1F66-7569-4396-8A72-A8B6380DA8CB,2014,DEU | 343A5418-12BC-47A4-AD24-FD7BA6D3359E,2014,DEU | 17296.8278
| D. Non-energy products from fuels and solvent use | 2511.839 | NA | 1.5226 | [5 empty] | 2513.3617
| E. Electronic Industry |  |  |  | 15.9431 | 142.7347 | 37.1868 | NA | 20.2788 | 216.1435
| F. Product uses as ODS substitutes |  |  |  | 10885.458 | 9.368 | D1CA6B11-6F16-4C06-9D46-70C30FAA20E0,2014,DEU | 577BA5DA-0999-492E-80B8-C9B1D23EA55A,2014,DEU | 1632A7C3-D4C5-4977-8574-B71D657C6494,2014,DEU | 10894.8261
| G. Other product manufacture and use | NA | 35.3801 | 376.4075 | 8.8109 | NA,IE | 3227.3408 | ADC979C1-90BF-47A8-8FFA-1635D0647B78,2014,DEU | BC4A9240-D3BE-4265-9F85-65393B4CF44F,2014,DEU | 3647.9393
| H. Other | NA | NA | NA | D185958B-F0D0-43B9-B1DF-8C615DE9BF96,2014,DEU | 8B8F3ABE-969D-44C9-A61D-C813EDF47B29,2014,DEU | 02CE26D2-ADDA-44C9-89AB-9DBDB7710B70,2014,DEU | 173.2366 | 493484F5-EF8A-43A8-8FF2-5E86662F9321,2014,DEU | 173.2366
| 3. Agriculture | 2939.9783 | 32468.3191 | 31182.5915 | [5 empty] | 66590.8889
| A. Enteric fermentation |  | 24885.7372 | [6 empty] | 24885.7372
| B. Manure management |  | 6294.0715 | 3873.7295 | [5 empty] | 10167.801
| C. Rice cultivation |  | NO | [6 empty] | NO
| D. Agricultural soils |  | NA | 27065.116 | [5 empty] | 27065.116
| E. Prescribed burning of savannas |  | NO | NO | [5 empty] | NO
| F. Field burning of agricultural residues |  | NO | NO | [5 empty] | NO
| G. Liming | 2242.1728 | [7 empty] | 2242.1728
| H. Urea application | 697.8054 | [7 empty] | 697.8054
| I. Other carbon-containing fertilizers | IE | [7 empty] | IE
| J. Other | NA,NO | 1288.5103 | 243.746 | [5 empty] | 1532.2564
| 4. Land use, land-use change and forestry(1) | -16589.4335 | 864.9891 | 847.1626 | [5 empty] | -14877.2818
| A. Forest land | -58007.0189 | 17.3617 | 146.9344 | [5 empty] | -57842.7228
| B. Cropland | 14134.278 | 246.5604 | 286.5525 | [5 empty] | 14667.3909
| C. Grassland | 22233.2526 | 516.6482 | 102.04 | [5 empty] | 22851.9409
| D. Wetlands | 3883.7026 | 43.1515 | 22.2179 | [5 empty] | 3949.072
| E. Settlements | 3296.6413 | 41.2673 | 98.956 | [5 empty] | 3436.8645
| F. Other land | NO | NO | NO | [5 empty] | NO
| G. Harvested wood products | -2130.2891 | [7 empty] | -2130.2891
| H. Other | NO,IE | NO,IE | 90.743 | [5 empty] | 90.743
| 5. Waste | NE,NA,NO | 10967.6894 | 848.4392 | [5 empty] | 11816.1286
| A. Solid waste disposal | NE,NA,NO | 9550 | [6 empty] | 9550
| B. Biological treatment of solid waste |  | 776.58 | 326.31 | [5 empty] | 1102.89
| C. Incineration and open burning of waste | NO | NA,NO | NA,NO | [5 empty] | NA,NO
| D. Waste water treatment and discharge |  | 636.8078 | 448.1617 | [5 empty] | 1084.9695
| E. Other | NA | 4.3017 | 73.9675 | [5 empty] | 78.2691
| 6. Other (as specified in summary 1.A) | NA | NA | NA | NA | NA | NA | NA | NA | NA
Memo items:(2)
| International bunkers | 30958.9141 | 4.5675 | 311.4741 | [5 empty] | 31274.9557
| Aviation | 24333.1653 | 2.4441 | 227.9329 | [5 empty] | 24563.5423
| Navigation | 6625.7488 | 2.1234 | 83.5412 | [5 empty] | 6711.4134
| Multilateral operations | NO | NO | NO | [5 empty] | NO
| CO2 emissions from biomass | 99629.027 | [7 empty] | 99629.027
| CO2 captured | NA,NO | [7 empty] | NA,NO
| Long-term storage of C in waste disposal sites | NA | [7 empty] | NA
| Indirect N2O |  |  | NO,IE
| Indirect CO2 (3) | NA,NO
| Total CO2 equivalent emissions without land use, land-use change and forestry | [8 empty] | 904262.2163
| Total CO2 equivalent emissions with land use, land-use change and forestry | [8 empty] | 889384.9344
| Total CO2 equivalent emissions, including indirect CO2, without land use, land-use change and forestry | [8 empty] | NA
| Total CO2 equivalent emissions, including indirect CO2, with land use, land-use change and forestry | [8 empty] | NA
2015 | GREENHOUSE GAS SOURCE AND | CO2(1) | CH4 | N2O | HFCs | PFCs | SF6 | Unspecified mix of HFCs and PFCs | NF3 | Total
| SINK CATEGORIES | CO2 equivalent (kt )
| Total (net emissions)(1) | 775753.201 | 56482.7657 | 39932.9693 | 11113.4333 | 253.6674 | 3561.6704 | 242.08 | 11.8852 | 887351.6722
| 1. Energy | 744325.5636 | 12450.8701 | 5454.9189 | [5 empty] | 762231.3526
| A. Fuel combustion (sectoral approach) | 741775.205 | 4297.9936 | 5454.7668 | [5 empty] | 751527.9654
| 1. Energy industries | 330017.6132 | 2745.5239 | 2633.3649 | [5 empty] | 335396.5019
| Not a UUID: 2. MANUFACTURING INDUSTRIES AND CON | 125976.435 | 273.4503 | 810.8847 | [5 empty] | 127060.77
| 3. Transport | 159111.1265 | 146.7995 | 1548.9897 | [5 empty] | 160806.9158
| 4. Other sectors | 125694.1812 | 1130.678 | 457.3164 | [5 empty] | 127282.1756
| 5. Other | 975.8491 | 1.542 | 4.2111 | [5 empty] | 981.6022
| B. Fugitive emissions from fuels | 2550.3586 | 8152.8765 | 0.1521 | [5 empty] | 10703.3871
| 1. Solid fuels | 704.7911 | 3095.9428 | NA,NO | [5 empty] | 3800.7339
| 2. Oil and natural gas | 1845.5675 | 5056.9336 | 0.1521 | [5 empty] | 6902.6533
| C. CO2 transport and storage | NO | [7 empty] | NO
| 2. Industrial processes and product use | 44657.9342 | 528.7832 | 1165.0328 | 11113.4333 | 253.6674 | 3561.6704 | 242.08 | 11.8852 | 61534.4864
| A. Mineral industry | 18739.2749 | [7 empty] | 18739.2749
| B. Chemical industry | 5571.0916 | 485.3274 | 754.4754 | NO,IE | NO,IE | 96.6983 | 58.4312 | NO | 6966.0238
| C. Metal industry | 17853.9201 | 6.9344 | 16.4633 | 48.028 | 94.9016 | 26.3651 | EE5E1F66-7569-4396-8A72-A8B6380DA8CB,2015,DEU | 343A5418-12BC-47A4-AD24-FD7BA6D3359E,2015,DEU | 18046.6124
| D. Non-energy products from fuels and solvent use | 2493.6476 | NA | 1.4312 | [5 empty] | 2495.0788
| E. Electronic Industry |  |  |  | 14.2451 | 150.6986 | 19.608 | NA | 11.8852 | 196.4369
| F. Product uses as ODS substitutes |  |  |  | 11041.4448 | 8.0673 | D1CA6B11-6F16-4C06-9D46-70C30FAA20E0,2015,DEU | 577BA5DA-0999-492E-80B8-C9B1D23EA55A,2015,DEU | 1632A7C3-D4C5-4977-8574-B71D657C6494,2015,DEU | 11049.5121
| G. Other product manufacture and use | NA | 36.5215 | 392.6629 | 9.7154 | NA,IE | 3418.9989 | ADC979C1-90BF-47A8-8FFA-1635D0647B78,2015,DEU | BC4A9240-D3BE-4265-9F85-65393B4CF44F,2015,DEU | 3857.8987
| H. Other | NA | NA | NA | D185958B-F0D0-43B9-B1DF-8C615DE9BF96,2015,DEU | 8B8F3ABE-969D-44C9-A61D-C813EDF47B29,2015,DEU | 02CE26D2-ADDA-44C9-89AB-9DBDB7710B70,2015,DEU | 183.6488 | 493484F5-EF8A-43A8-8FF2-5E86662F9321,2015,DEU | 183.6488
| 3. Agriculture | 3071.0016 | 32278.6719 | 31605.5007 | [5 empty] | 66955.1741
| A. Enteric fermentation |  | 24781.5481 | [6 empty] | 24781.5481
| B. Manure management |  | 6201.1524 | 3833.4091 | [5 empty] | 10034.5615
| C. Rice cultivation |  | NO | [6 empty] | NO
| D. Agricultural soils |  | NA | 27527.0824 | [5 empty] | 27527.0824
| E. Prescribed burning of savannas |  | NO | NO | [5 empty] | NO
| F. Field burning of agricultural residues |  | NO | NO | [5 empty] | NO
| G. Liming | 2214.731 | [7 empty] | 2214.731
| H. Urea application | 856.2706 | [7 empty] | 856.2706
| I. Other carbon-containing fertilizers | IE | [7 empty] | IE
| J. Other | NA,NO | 1295.9714 | 245.0092 | [5 empty] | 1540.9806
| 4. Land use, land-use change and forestry(1) | -16301.2984 | 866.6838 | 854.7744 | [5 empty] | -14579.8402
| A. Forest land | -57927.0118 | 19.8157 | 146.4278 | [5 empty] | -57760.7684
| B. Cropland | 14348.3277 | 247.4316 | 288.9624 | [5 empty] | 14884.7218
| C. Grassland | 22092.1655 | 513.5254 | 102.8134 | [5 empty] | 22708.5043
| D. Wetlands | 4006.7281 | 43.3578 | 22.331 | [5 empty] | 4072.4169
| E. Settlements | 3302.0046 | 42.5534 | 100.6264 | [5 empty] | 3445.1844
| F. Other land | NO | NO | NO | [5 empty] | NO
| G. Harvested wood products | -2123.5125 | [7 empty] | -2123.5125
| H. Other | NO,IE | NO,IE | 93.5709 | [5 empty] | 93.5709
| 5. Waste | NE,NA,NO | 10357.7567 | 852.7426 | [5 empty] | 11210.4993
| A. Solid waste disposal | NE,NA,NO | 8950 | [6 empty] | 8950
| B. Biological treatment of solid waste |  | 776.58 | 326.31 | [5 empty] | 1102.89
| C. Incineration and open burning of waste | NO | NA,NO | NA,NO | [5 empty] | NA,NO
| D. Waste water treatment and discharge |  | 626.8751 | 452.4651 | [5 empty] | 1079.3402
| E. Other | NA | 4.3017 | 73.9675 | [5 empty] | 78.2691
| 6. Other (as specified in summary 1.A) | NA | NA | NA | NA | NA | NA | NA | NA | NA
Memo items:(2)
| International bunkers | 31239.1672 | 4.6849 | 316.7625 | [5 empty] | 31560.6146
| Aviation | 24317.2687 | 2.4425 | 227.784 | [5 empty] | 24547.4952
| Navigation | 6921.8985 | 2.2424 | 88.9785 | [5 empty] | 7013.1194
| Multilateral operations | NO | NO | NO | [5 empty] | NO
| CO2 emissions from biomass | 101906.9221 | [7 empty] | 101906.9221
| CO2 captured | NA,NO | [7 empty] | NA,NO
| Long-term storage of C in waste disposal sites | NA | [7 empty] | NA
| Indirect N2O |  |  | NO,IE
| Indirect CO2 (3) | NA,NO
| Total CO2 equivalent emissions without land use, land-use change and forestry | [8 empty] | 901931.5125
| Total CO2 equivalent emissions with land use, land-use change and forestry | [8 empty] | 887351.6722
| Total CO2 equivalent emissions, including indirect CO2, without land use, land-use change and forestry | [8 empty] | NA
| Total CO2 equivalent emissions, including indirect CO2, with land use, land-use change and forestry | [8 empty] | NA

## DNM
1990 | GREENHOUSE GAS SOURCE AND | CO2(1) | CH4 | N2O | HFCs | PFCs | SF6 | Unspecified mix of HFCs and PFCs | NF3 | Total
| SINK CATEGORIES | CO2 equivalent (kt )
| Total (net emissions)(1) | 58446.7831 | 7643.2969 | 7909.0644 | NO,NA | NO,NA | 42.408 | NO,NA | NO,NA | 74041.5524
| 1. Energy | 51676.8879 | 364.4088 | 360.5828 | [5 empty] | 52401.8795
| A. Fuel combustion (sectoral approach) | 51336.1865 | 241.7953 | 307.643 | [5 empty] | 51885.6248
| 1. Energy industries | 26149.7806 | 15.7463 | 85.6212 | [5 empty] | 26251.1482
| Not a UUID: 2. MANUFACTURING INDUSTRIES AND CON | 5394.1635 | 8.3723 | 57.3444 | [5 empty] | 5459.8802
| 3. Transport | 10576.3612 | 56.8569 | 100.5051 | [5 empty] | 10733.7232
| 4. Other sectors | 9048.9452 | 158.7783 | 62.6887 | [5 empty] | 9270.4123
| 5. Other | 166.936 | 2.0414 | 1.4835 | [5 empty] | 170.4609
| B. Fugitive emissions from fuels | 340.7014 | 122.6135 | 52.9398 | [5 empty] | 516.2547
| 1. Solid fuels | NO | NO | NO | [5 empty] | NO
| 2. Oil and natural gas | 340.7014 | 122.6135 | 52.9398 | [5 empty] | 516.2547
| C. CO2 transport and storage | NO | [7 empty] | NO
| 2. Industrial processes and product use | 1277.9644 | 2.4472 | 1020.5309 | NO,NA | NO,NA | 42.408 | NO,NA | NO,NA | 2343.3504
| A. Mineral industry | 1081.5045 | [7 empty] | 1081.5045
| B. Chemical industry | 0.85309 | NO,NA | 1002.5316 | NO,NA | NO,NA | NO,NA | NO,NA | NO,NA | 1003.3847
| C. Metal industry | 30.467 | NO | NO | 01D00CFD-6850-4E51-AC14-5488F4B2D0A5,1990,DNM | NO | 29.64 | EE5E1F66-7569-4396-8A72-A8B6380DA8CB,1990,DNM | 343A5418-12BC-47A4-AD24-FD7BA6D3359E,1990,DNM | 60.107
| D. Non-energy products from fuels and solvent use | 165.0844 | 0.30986 | 0.05324 | [5 empty] | 165.4475
| E. Electronic Industry |  |  |  | NO | NO | NO | NO | NO | NO
| F. Product uses as ODS substitutes |  |  |  | NO | NO | D1CA6B11-6F16-4C06-9D46-70C30FAA20E0,1990,DNM | 577BA5DA-0999-492E-80B8-C9B1D23EA55A,1990,DNM | 1632A7C3-D4C5-4977-8574-B71D657C6494,1990,DNM | NO
| G. Other product manufacture and use | 0.055319 | 2.1373 | 17.946 | 9A261E19-35F5-4E10-BD03-B56D33A0F3B9,1990,DNM | 04D80A97-4CB7-4056-A6FA-59039AD3F1C4,1990,DNM | 12.768 | ADC979C1-90BF-47A8-8FFA-1635D0647B78,1990,DNM | BC4A9240-D3BE-4265-9F85-65393B4CF44F,1990,DNM | 32.9067
| H. Other | NA | NA | NA | D185958B-F0D0-43B9-B1DF-8C615DE9BF96,1990,DNM | 8B8F3ABE-969D-44C9-A61D-C813EDF47B29,1990,DNM | 02CE26D2-ADDA-44C9-89AB-9DBDB7710B70,1990,DNM | 007AC2DF-F451-4565-BF96-E9DC9EF3F41D,1990,DNM | 493484F5-EF8A-43A8-8FF2-5E86662F9321,1990,DNM | NA
| 3. Agriculture | 618.573 | 5585.2845 | 6426.9604 | [5 empty] | 12630.8178
| A. Enteric fermentation |  | 4039.4984 | [6 empty] | 4039.4984
| B. Manure management |  | 1543.6151 | 978.3967 | [5 empty] | 2522.0118
| C. Rice cultivation |  | NO | [6 empty] | NO
| D. Agricultural soils |  | NE | 5447.8927 | [5 empty] | 5447.8927
| E. Prescribed burning of savannas |  | NO | NO | [5 empty] | NO
| F. Field burning of agricultural residues |  | 2.171 | 0.67093 | [5 empty] | 2.8419
| G. Liming | 565.4943 | [7 empty] | 565.4943
| H. Urea application | 14.6667 | [7 empty] | 14.6667
| I. Other carbon-containing fertilizers | 38.412 | [7 empty] | 38.412
| J. Other | NO | NO | NO | [5 empty] | NO
| 4. Land use, land-use change and forestry(1) | 4855.8211 | 18.9408 | 27.3649 | [5 empty] | 4902.1267
| A. Forest land | -584.7385 | 4.6652 | 26.9665 | [5 empty] | -553.1068
| B. Cropland | 4411.6111 | NO | 0.040626 | [5 empty] | 4411.6517
| C. Grassland | 917.9307 | 13.4758 | 0.017745 | [5 empty] | 931.4243
| D. Wetlands | 100.5853 | 0.79975 | 0.22416 | [5 empty] | 101.6092
| E. Settlements | 12.815 | NO | 0.11581 | [5 empty] | 12.9308
| F. Other land | NO | NO | NO | [5 empty] | NO
| G. Harvested wood products | -2.3825 | [7 empty] | -2.3825
| H. Other | A3B98E03-37E3-42F3-B717-1623FEB0E903,1990,DNM | 5F05EEAD-C47E-43CC-8B16-53C11E1F31E5,1990,DNM | DAF545F5-D859-4663-8B45-886ECA67D668,1990,DNM | [5 empty] | C067193E-9288-456A-8E64-D4D9B69909BC,1990,DNM
| 5. Waste | 17.5368 | 1672.2157 | 73.6255 | [5 empty] | 1763.3779
| A. Solid waste disposal | NO,NA | 1536.2692 | [6 empty] | 1536.2692
| B. Biological treatment of solid waste |  | 38.2969 | 12.0787 | [5 empty] | 50.3756
| C. Incineration and open burning of waste | NO | 0.01273 | 0.18967 | [5 empty] | 0.2024
| D. Waste water treatment and discharge |  | 95.7139 | 61.3571 | [5 empty] | 157.071
| E. Other | 17.5368 | 1.923 | NA | [5 empty] | 19.4598
| 6. Other (as specified in summary 1.A) | NO | NO | NO | NO | NO | NO | NO | NO | NO
Memo items:(2)
| International bunkers | 4743.0784 | 1.7933 | 39.5695 | [5 empty] | 4784.4412
| Aviation | 1730.7357 | 0.19307 | 17.0357 | [5 empty] | 1747.9645
| Navigation | 3012.3427 | 1.6003 | 22.5338 | [5 empty] | 3036.4768
| Multilateral operations | NE | NE | NE | [5 empty] | NE
| CO2 emissions from biomass | 4571.6538 | [7 empty] | 4571.6538
| CO2 captured | NO | [7 empty] | NO
| Long-term storage of C in waste disposal sites | NE | [7 empty] | NE
| Indirect N2O |  |  | 7918.1665
| Indirect CO2 (3) | 1216.9672
| Total CO2 equivalent emissions without land use, land-use change and forestry | [8 empty] | 69139.4256
| Total CO2 equivalent emissions with land use, land-use change and forestry | [8 empty] | 74041.5524
| Total CO2 equivalent emissions, including indirect CO2, without land use, land-use change and forestry | [8 empty] | 70356.3928
| Total CO2 equivalent emissions, including indirect CO2, with land use, land-use change and forestry | [8 empty] | 75258.5195
1991 | GREENHOUSE GAS SOURCE AND | CO2(1) | CH4 | N2O | HFCs | PFCs | SF6 | Unspecified mix of HFCs and PFCs | NF3 | Total
| SINK CATEGORIES | CO2 equivalent (kt )
| Total (net emissions)(1) | 68424.1829 | 7833.9157 | 7735.9613 | NO,NA | NO,NA | 60.5796 | NO,NA | NO,NA | 84054.6395
| 1. Energy | 62209.8905 | 434.4243 | 452.3941 | [5 empty] | 63096.7089
| A. Fuel combustion (sectoral approach) | 61560.4294 | 267.1867 | 346.2002 | [5 empty] | 62173.8164
| 1. Energy industries | 35019.9693 | 24.3305 | 109.8372 | [5 empty] | 35154.137
| Not a UUID: 2. MANUFACTURING INDUSTRIES AND CON | 5925.634 | 8.8062 | 62.8779 | [5 empty] | 5997.3181
| 3. Transport | 10992.0584 | 59.2775 | 104.4919 | [5 empty] | 11155.8278
| 4. Other sectors | 9284.8488 | 172.3814 | 66.1372 | [5 empty] | 9523.3674
| 5. Other | 337.9189 | 2.391 | 2.8561 | [5 empty] | 343.166
| B. Fugitive emissions from fuels | 649.461 | 167.2376 | 106.1939 | [5 empty] | 922.8926
| 1. Solid fuels | NO | NO | NO | [5 empty] | NO
| 2. Oil and natural gas | 649.461 | 167.2376 | 106.1939 | [5 empty] | 922.8926
| C. CO2 transport and storage | NO | [7 empty] | NO
| 2. Industrial processes and product use | 1470.1057 | 2.2494 | 936.5725 | NO,NA | NO,NA | 60.5796 | NO,NA | NO,NA | 2469.5072
| A. Mineral industry | 1258.3765 | [7 empty] | 1258.3765
| B. Chemical industry | 0.85309 | NO,NA | 917.8734 | NO,NA | NO,NA | NO,NA | NO,NA | NO,NA | 918.7265
| C. Metal industry | 30.467 | NO | NO | 01D00CFD-6850-4E51-AC14-5488F4B2D0A5,1991,DNM | NO | 29.64 | EE5E1F66-7569-4396-8A72-A8B6380DA8CB,1991,DNM | 343A5418-12BC-47A4-AD24-FD7BA6D3359E,1991,DNM | 60.107
| D. Non-energy products from fuels and solvent use | 180.336 | 0.31351 | 0.061741 | [5 empty] | 180.7112
| E. Electronic Industry |  |  |  | NO | NO | NO | NO | NO | NO
| F. Product uses as ODS substitutes |  |  |  | NO | NO | D1CA6B11-6F16-4C06-9D46-70C30FAA20E0,1991,DNM | 577BA5DA-0999-492E-80B8-C9B1D23EA55A,1991,DNM | 1632A7C3-D4C5-4977-8574-B71D657C6494,1991,DNM | NO
| G. Other product manufacture and use | 0.073212 | 1.9359 | 18.6374 | 9A261E19-35F5-4E10-BD03-B56D33A0F3B9,1991,DNM | 04D80A97-4CB7-4056-A6FA-59039AD3F1C4,1991,DNM | 30.9396 | ADC979C1-90BF-47A8-8FFA-1635D0647B78,1991,DNM | BC4A9240-D3BE-4265-9F85-65393B4CF44F,1991,DNM | 51.586
| H. Other | NA | NA | NA | D185958B-F0D0-43B9-B1DF-8C615DE9BF96,1991,DNM | 8B8F3ABE-969D-44C9-A61D-C813EDF47B29,1991,DNM | 02CE26D2-ADDA-44C9-89AB-9DBDB7710B70,1991,DNM | 007AC2DF-F451-4565-BF96-E9DC9EF3F41D,1991,DNM | 493484F5-EF8A-43A8-8FF2-5E86662F9321,1991,DNM | NA
| 3. Agriculture | 511.6305 | 5699.2509 | 6245.9319 | [5 empty] | 12456.8133
| A. Enteric fermentation |  | 4070.1751 | [6 empty] | 4070.1751
| B. Manure management |  | 1626.8185 | 986.4022 | [5 empty] | 2613.2207
| C. Rice cultivation |  | NO | [6 empty] | NO
| D. Agricultural soils |  | NE | 5258.8321 | [5 empty] | 5258.8321
| E. Prescribed burning of savannas |  | NO | NO | [5 empty] | NO
| F. Field burning of agricultural residues |  | 2.2572 | 0.69757 | [5 empty] | 2.9548
| G. Liming | 462.5412 | [7 empty] | 462.5412
| H. Urea application | 11.7333 | [7 empty] | 11.7333
| I. Other carbon-containing fertilizers | 37.356 | [7 empty] | 37.356
| J. Other | NO | NO | NO | [5 empty] | NO
| 4. Land use, land-use change and forestry(1) | 4214.6143 | 19.9949 | 26.996 | [5 empty] | 4261.6051
| A. Forest land | -586.3231 | 5.3221 | 26.4822 | [5 empty] | -554.5188
| B. Cropland | 3659.0191 | NO | 0.040869 | [5 empty] | 3659.06
| C. Grassland | 912.7387 | 13.3167 | 0.017109 | [5 empty] | 926.0725
| D. Wetlands | 92.2539 | 1.3561 | 0.22416 | [5 empty] | 93.8341
| E. Settlements | 13.928 | NO | 0.23162 | [5 empty] | 14.1596
| F. Other land | NO | NO | NO | [5 empty] | NO
| G. Harvested wood products | 122.9977 | [7 empty] | 122.9977
| H. Other | A3B98E03-37E3-42F3-B717-1623FEB0E903,1991,DNM | 5F05EEAD-C47E-43CC-8B16-53C11E1F31E5,1991,DNM | DAF545F5-D859-4663-8B45-886ECA67D668,1991,DNM | [5 empty] | C067193E-9288-456A-8E64-D4D9B69909BC,1991,DNM
| 5. Waste | 17.9419 | 1677.9963 | 74.0668 | [5 empty] | 1770.005
| A. Solid waste disposal | NO,NA | 1536.2628 | [6 empty] | 1536.2628
| B. Biological treatment of solid waste |  | 43.6967 | 13.4467 | [5 empty] | 57.1434
| C. Incineration and open burning of waste | NO | 0.012679 | 0.18892 | [5 empty] | 0.2016
| D. Waste water treatment and discharge |  | 96.0484 | 60.4313 | [5 empty] | 156.4796
| E. Other | 17.9419 | 1.9757 | NA | [5 empty] | 19.9176
| 6. Other (as specified in summary 1.A) | NO | NO | NO | NO | NO | NO | NO | NO | NO
Memo items:(2)
| International bunkers | 4272.9736 | 1.7759 | 35.7565 | [5 empty] | 4310.506
| Aviation | 1591.283 | 0.34534 | 15.6963 | [5 empty] | 1607.3247
| Navigation | 2681.6906 | 1.4306 | 20.0602 | [5 empty] | 2703.1813
| Multilateral operations | NE | NE | NE | [5 empty] | NE
| CO2 emissions from biomass | 4962.051 | [7 empty] | 4962.051
| CO2 captured | NO | [7 empty] | NO
| Long-term storage of C in waste disposal sites | NE | [7 empty] | NE
| Indirect N2O |  |  | 7916.4494
| Indirect CO2 (3) | 1259.3092
| Total CO2 equivalent emissions without land use, land-use change and forestry | [8 empty] | 79793.0344
| Total CO2 equivalent emissions with land use, land-use change and forestry | [8 empty] | 84054.6395
| Total CO2 equivalent emissions, including indirect CO2, without land use, land-use change and forestry | [8 empty] | 81052.3436
| Total CO2 equivalent emissions, including indirect CO2, with land use, land-use change and forestry | [8 empty] | 85313.9487
1992 | GREENHOUSE GAS SOURCE AND | CO2(1) | CH4 | N2O | HFCs | PFCs | SF6 | Unspecified mix of HFCs and PFCs | NF3 | Total
| SINK CATEGORIES | CO2 equivalent (kt )
| Total (net emissions)(1) | 63347.9568 | 7914.0904 | 7474.8135 | 3.6896 | NO,NA | 85.0497 | NO,NA | NO,NA | 78825.6
| 1. Energy | 56377.986 | 452.5291 | 445.7249 | [5 empty] | 57276.2399
| A. Fuel combustion (sectoral approach) | 55701.254 | 281.9494 | 336.0515 | [5 empty] | 56319.255
| 1. Energy industries | 30092.9098 | 34.3456 | 99.8972 | [5 empty] | 30227.1525
| Not a UUID: 2. MANUFACTURING INDUSTRIES AND CON | 5781.3744 | 8.3222 | 62.1105 | [5 empty] | 5851.8072
| 3. Transport | 11193.1356 | 59.6476 | 108.5499 | [5 empty] | 11361.333
| 4. Other sectors | 8438.3353 | 177.3971 | 63.8838 | [5 empty] | 8679.6161
| 5. Other | 195.499 | 2.237 | 1.6102 | [5 empty] | 199.3462
| B. Fugitive emissions from fuels | 676.7319 | 170.5797 | 109.6734 | [5 empty] | 956.985
| 1. Solid fuels | NO | NO | NO | [5 empty] | NO
| 2. Oil and natural gas | 676.7319 | 170.5797 | 109.6734 | [5 empty] | 956.985
| C. CO2 transport and storage | NO | [7 empty] | NO
| 2. Industrial processes and product use | 1601.347 | 2.7677 | 829.6349 | 3.6896 | NO,NA | 85.0497 | NO,NA | NO,NA | 2522.4888
| A. Mineral industry | 1380.575 | [7 empty] | 1380.575
| B. Chemical industry | 0.85309 | NO,NA | 810.9367 | NO,NA | NO,NA | NO,NA | NO,NA | NO,NA | 811.7898
| C. Metal industry | 30.467 | NO | NO | 01D00CFD-6850-4E51-AC14-5488F4B2D0A5,1992,DNM | NO | 29.64 | EE5E1F66-7569-4396-8A72-A8B6380DA8CB,1992,DNM | 343A5418-12BC-47A4-AD24-FD7BA6D3359E,1992,DNM | 60.107
| D. Non-energy products from fuels and solvent use | 189.3728 | 0.31728 | 0.06871 | [5 empty] | 189.7588
| E. Electronic Industry |  |  |  | NO | NO | NO | NO | NO | NO
| F. Product uses as ODS substitutes |  |  |  | 3.6896 | NO | D1CA6B11-6F16-4C06-9D46-70C30FAA20E0,1992,DNM | 577BA5DA-0999-492E-80B8-C9B1D23EA55A,1992,DNM | 1632A7C3-D4C5-4977-8574-B71D657C6494,1992,DNM | 3.6896
| G. Other product manufacture and use | 0.079136 | 2.4504 | 18.6295 | 9A261E19-35F5-4E10-BD03-B56D33A0F3B9,1992,DNM | 04D80A97-4CB7-4056-A6FA-59039AD3F1C4,1992,DNM | 55.4097 | ADC979C1-90BF-47A8-8FFA-1635D0647B78,1992,DNM | BC4A9240-D3BE-4265-9F85-65393B4CF44F,1992,DNM | 76.5687
| H. Other | NA | NA | NA | D185958B-F0D0-43B9-B1DF-8C615DE9BF96,1992,DNM | 8B8F3ABE-969D-44C9-A61D-C813EDF47B29,1992,DNM | 02CE26D2-ADDA-44C9-89AB-9DBDB7710B70,1992,DNM | 007AC2DF-F451-4565-BF96-E9DC9EF3F41D,1992,DNM | 493484F5-EF8A-43A8-8FF2-5E86662F9321,1992,DNM | NA
| 3. Agriculture | 403.4635 | 5774.8422 | 6103.188 | [5 empty] | 12281.4937
| A. Enteric fermentation |  | 4018.7994 | [6 empty] | 4018.7994
| B. Manure management |  | 1753.8846 | 1015.0052 | [5 empty] | 2768.8899
| C. Rice cultivation |  | NO | [6 empty] | NO
| D. Agricultural soils |  | NE | 5087.5158 | [5 empty] | 5087.5158
| E. Prescribed burning of savannas |  | NO | NO | [5 empty] | NO
| F. Field burning of agricultural residues |  | 2.1582 | 0.66696 | [5 empty] | 2.8251
| G. Liming | 357.3882 | [7 empty] | 357.3882
| H. Urea application | 12.6133 | [7 empty] | 12.6133
| I. Other carbon-containing fertilizers | 33.462 | [7 empty] | 33.462
| J. Other | NO | NO | NO | [5 empty] | NO
| 4. Land use, land-use change and forestry(1) | 4946.1749 | 21.6997 | 27.0433 | [5 empty] | 4994.9179
| A. Forest land | -588.0144 | 6.6291 | 26.4135 | [5 empty] | -554.9718
| B. Cropland | 4577.258 | NO | 0.041111 | [5 empty] | 4577.2991
| C. Grassland | 901.3296 | 13.1582 | 0.017064 | [5 empty] | 914.5048
| D. Wetlands | 91.8421 | 1.9125 | 0.22416 | [5 empty] | 93.9788
| E. Settlements | 15.0409 | NO | 0.34743 | [5 empty] | 15.3884
| F. Other land | NO | NO | NO | [5 empty] | NO
| G. Harvested wood products | -51.2814 | [7 empty] | -51.2814
| H. Other | A3B98E03-37E3-42F3-B717-1623FEB0E903,1992,DNM | 5F05EEAD-C47E-43CC-8B16-53C11E1F31E5,1992,DNM | DAF545F5-D859-4663-8B45-886ECA67D668,1992,DNM | [5 empty] | C067193E-9288-456A-8E64-D4D9B69909BC,1992,DNM
| 5. Waste | 18.9854 | 1662.2518 | 69.2225 | [5 empty] | 1750.4597
| A. Solid waste disposal | NO,NA | 1516.8397 | [6 empty] | 1516.8397
| B. Biological treatment of solid waste |  | 47.2201 | 14.8125 | [5 empty] | 62.0327
| C. Incineration and open burning of waste | NO | 0.012957 | 0.19305 | [5 empty] | 0.20601
| D. Waste water treatment and discharge |  | 96.0598 | 54.217 | [5 empty] | 150.2768
| E. Other | 18.9854 | 2.1192 | NA | [5 empty] | 21.1046
| 6. Other (as specified in summary 1.A) | NO | NO | NO | NO | NO | NO | NO | NO | NO
Memo items:(2)
| International bunkers | 4451.6066 | 1.8252 | 37.2827 | [5 empty] | 4490.7145
| Aviation | 1646.6879 | 0.32617 | 16.2744 | [5 empty] | 1663.2884
| Navigation | 2804.9188 | 1.499 | 21.0083 | [5 empty] | 2827.4261
| Multilateral operations | NE | NE | NE | [5 empty] | NE
| CO2 emissions from biomass | 5208.3036 | [7 empty] | 5208.3036
| CO2 captured | NO | [7 empty] | NO
| Long-term storage of C in waste disposal sites | NE | [7 empty] | NE
| Indirect N2O |  |  | 7567.2244
| Indirect CO2 (3) | 1228.4126
| Total CO2 equivalent emissions without land use, land-use change and forestry | [8 empty] | 73830.6821
| Total CO2 equivalent emissions with land use, land-use change and forestry | [8 empty] | 78825.6
| Total CO2 equivalent emissions, including indirect CO2, without land use, land-use change and forestry | [8 empty] | 75059.0948
| Total CO2 equivalent emissions, including indirect CO2, with land use, land-use change and forestry | [8 empty] | 80054.0126
1993 | GREENHOUSE GAS SOURCE AND | CO2(1) | CH4 | N2O | HFCs | PFCs | SF6 | Unspecified mix of HFCs and PFCs | NF3 | Total
| SINK CATEGORIES | CO2 equivalent (kt )
| Total (net emissions)(1) | 64840.958 | 8110.6768 | 7279.3703 | 102.287 | NO,NA | 96.5133 | NO,NA | NO,NA | 80429.8054
| 1. Energy | 58665.1253 | 502.6962 | 438.9352 | [5 empty] | 59606.7567
| A. Fuel combustion (sectoral approach) | 58083.1857 | 334.5293 | 344.1321 | [5 empty] | 58761.8472
| 1. Energy industries | 31668.0636 | 74.7944 | 106.7841 | [5 empty] | 31849.6422
| Not a UUID: 2. MANUFACTURING INDUSTRIES AND CON | 5638.7755 | 8.4688 | 57.2578 | [5 empty] | 5704.5022
| 3. Transport | 11300.4737 | 59.3291 | 110.5011 | [5 empty] | 11470.3038
| 4. Other sectors | 9180.4311 | 189.5732 | 67.0209 | [5 empty] | 9437.0252
| 5. Other | 295.4417 | 2.3638 | 2.5682 | [5 empty] | 300.3738
| B. Fugitive emissions from fuels | 581.9396 | 168.1668 | 94.8031 | [5 empty] | 844.9095
| 1. Solid fuels | NO | NO | NO | [5 empty] | NO
| 2. Oil and natural gas | 581.9396 | 168.1668 | 94.8031 | [5 empty] | 844.9095
| C. CO2 transport and storage | NO | [7 empty] | NO
| 2. Industrial processes and product use | 1608.3176 | 2.3434 | 782.9308 | 102.287 | NO,NA | 96.5133 | NO,NA | NO,NA | 2592.392
| A. Mineral industry | 1398.4786 | [7 empty] | 1398.4786
| B. Chemical industry | 0.85309 | NO,NA | 764.1519 | NO,NA | NO,NA | NO,NA | NO,NA | NO,NA | 765.005
| C. Metal industry | 36.152 | NO | NO | 01D00CFD-6850-4E51-AC14-5488F4B2D0A5,1993,DNM | NO | 34.2 | EE5E1F66-7569-4396-8A72-A8B6380DA8CB,1993,DNM | 343A5418-12BC-47A4-AD24-FD7BA6D3359E,1993,DNM | 70.352
| D. Non-energy products from fuels and solvent use | 172.7639 | 0.31326 | 0.066516 | [5 empty] | 173.1437
| E. Electronic Industry |  |  |  | NO | NO | NO | NO | NO | NO
| F. Product uses as ODS substitutes |  |  |  | 102.287 | NO | D1CA6B11-6F16-4C06-9D46-70C30FAA20E0,1993,DNM | 577BA5DA-0999-492E-80B8-C9B1D23EA55A,1993,DNM | 1632A7C3-D4C5-4977-8574-B71D657C6494,1993,DNM | 102.287
| G. Other product manufacture and use | 0.069922 | 2.0301 | 18.7124 | 9A261E19-35F5-4E10-BD03-B56D33A0F3B9,1993,DNM | 04D80A97-4CB7-4056-A6FA-59039AD3F1C4,1993,DNM | 62.3133 | ADC979C1-90BF-47A8-8FFA-1635D0647B78,1993,DNM | BC4A9240-D3BE-4265-9F85-65393B4CF44F,1993,DNM | 83.1257
| H. Other | NA | NA | NA | D185958B-F0D0-43B9-B1DF-8C615DE9BF96,1993,DNM | 8B8F3ABE-969D-44C9-A61D-C813EDF47B29,1993,DNM | 02CE26D2-ADDA-44C9-89AB-9DBDB7710B70,1993,DNM | 007AC2DF-F451-4565-BF96-E9DC9EF3F41D,1993,DNM | 493484F5-EF8A-43A8-8FF2-5E86662F9321,1993,DNM | NA
| 3. Agriculture | 349.9629 | 5930.6206 | 5950.9837 | [5 empty] | 12231.5672
| A. Enteric fermentation |  | 4074.3666 | [6 empty] | 4074.3666
| B. Manure management |  | 1853.8974 | 1010.8389 | [5 empty] | 2864.7363
| C. Rice cultivation |  | NO | [6 empty] | NO
| D. Agricultural soils |  | NE | 4939.4166 | [5 empty] | 4939.4166
| E. Prescribed burning of savannas |  | NO | NO | [5 empty] | NO
| F. Field burning of agricultural residues |  | 2.3565 | 0.72825 | [5 empty] | 3.0848
| G. Liming | 306.7916 | [7 empty] | 306.7916
| H. Urea application | 13.4933 | [7 empty] | 13.4933
| I. Other carbon-containing fertilizers | 29.678 | [7 empty] | 29.678
| J. Other | NO | NO | NO | [5 empty] | NO
| 4. Land use, land-use change and forestry(1) | 4199.8972 | 23.4005 | 27.0749 | [5 empty] | 4250.3726
| A. Forest land | -589.8124 | 7.932 | 26.329 | [5 empty] | -555.5514
| B. Cropland | 4058.9785 | NO | 0.041353 | [5 empty] | 4059.0199
| C. Grassland | 900.6659 | 12.9997 | 0.017123 | [5 empty] | 913.6828
| D. Wetlands | 79.3425 | 2.4688 | 0.22416 | [5 empty] | 82.0354
| E. Settlements | 16.1539 | NO | 0.46324 | [5 empty] | 16.6171
| F. Other land | NO | NO | NO | [5 empty] | NO
| G. Harvested wood products | -265.4312 | [7 empty] | -265.4312
| H. Other | A3B98E03-37E3-42F3-B717-1623FEB0E903,1993,DNM | 5F05EEAD-C47E-43CC-8B16-53C11E1F31E5,1993,DNM | DAF545F5-D859-4663-8B45-886ECA67D668,1993,DNM | [5 empty] | C067193E-9288-456A-8E64-D4D9B69909BC,1993,DNM
| 5. Waste | 17.655 | 1651.6162 | 79.4457 | [5 empty] | 1748.7169
| A. Solid waste disposal | NO,NA | 1499.9411 | [6 empty] | 1499.9411
| B. Biological treatment of solid waste |  | 53.4932 | 16.1796 | [5 empty] | 69.6728
| C. Incineration and open burning of waste | NO | 0.013513 | 0.20135 | [5 empty] | 0.21486
| D. Waste water treatment and discharge |  | 96.2544 | 63.0648 | [5 empty] | 159.3193
| E. Other | 17.655 | 1.9139 | NA | [5 empty] | 19.5689
| 6. Other (as specified in summary 1.A) | NO | NO | NO | NO | NO | NO | NO | NO | NO
Memo items:(2)
| International bunkers | 5846.9636 | 2.5757 | 47.7387 | [5 empty] | 5897.278
| Aviation | 1620.8526 | 0.29519 | 16.119 | [5 empty] | 1637.2669
| Navigation | 4226.111 | 2.2805 | 31.6197 | [5 empty] | 4260.0112
| Multilateral operations | NE | NE | NE | [5 empty] | NE
| CO2 emissions from biomass | 5430.1619 | [7 empty] | 5430.1619
| CO2 captured | NO | [7 empty] | NO
| Long-term storage of C in waste disposal sites | NE | [7 empty] | NE
| Indirect N2O |  |  | 7185.4106
| Indirect CO2 (3) | 1205.5959
| Total CO2 equivalent emissions without land use, land-use change and forestry | [8 empty] | 76179.4328
| Total CO2 equivalent emissions with land use, land-use change and forestry | [8 empty] | 80429.8054
| Total CO2 equivalent emissions, including indirect CO2, without land use, land-use change and forestry | [8 empty] | 77385.0287
| Total CO2 equivalent emissions, including indirect CO2, with land use, land-use change and forestry | [8 empty] | 81635.4013
1994 | GREENHOUSE GAS SOURCE AND | CO2(1) | CH4 | N2O | HFCs | PFCs | SF6 | Unspecified mix of HFCs and PFCs | NF3 | Total
| SINK CATEGORIES | CO2 equivalent (kt )
| Total (net emissions)(1) | 68604.8403 | 8002.4719 | 7203.9605 | 146.3387 | 0.066225 | 116.4423 | NO,NA | NO,NA | 84074.1198
| 1. Energy | 62624.9919 | 584.5673 | 449.3899 | [5 empty] | 63658.9491
| A. Fuel combustion (sectoral approach) | 62047.1769 | 411.6581 | 355.9149 | [5 empty] | 62814.7499
| 1. Energy industries | 35667.0836 | 152.0304 | 116.9493 | [5 empty] | 35936.0632
| Not a UUID: 2. MANUFACTURING INDUSTRIES AND CON | 5729.5867 | 8.4621 | 55.9382 | [5 empty] | 5793.987
| 3. Transport | 11778.3862 | 58.9699 | 116.1264 | [5 empty] | 11953.4825
| 4. Other sectors | 8558.0354 | 189.783 | 64.1406 | [5 empty] | 8811.9589
| 5. Other | 314.085 | 2.4127 | 2.7605 | [5 empty] | 319.2582
| B. Fugitive emissions from fuels | 577.815 | 172.9092 | 93.475 | [5 empty] | 844.1992
| 1. Solid fuels | NO | NO | NO | [5 empty] | NO
| 2. Oil and natural gas | 577.815 | 172.9092 | 93.475 | [5 empty] | 844.1992
| C. CO2 transport and storage | NO | [7 empty] | NO
| 2. Industrial processes and product use | 1646.4182 | 2.188 | 794.0919 | 146.3387 | 0.066225 | 116.4423 | NO,NA | NO,NA | 2705.5453
| A. Mineral industry | 1418.7601 | [7 empty] | 1418.7601
| B. Chemical industry | 0.85309 | NO,NA | 775.2911 | NO,NA | NO,NA | NO,NA | NO,NA | NO,NA | 776.1442
| C. Metal industry | 33.672 | NO | NO | 01D00CFD-6850-4E51-AC14-5488F4B2D0A5,1994,DNM | NO | 43.32 | EE5E1F66-7569-4396-8A72-A8B6380DA8CB,1994,DNM | 343A5418-12BC-47A4-AD24-FD7BA6D3359E,1994,DNM | 76.992
| D. Non-energy products from fuels and solvent use | 193.0481 | 0.32056 | 0.079652 | [5 empty] | 193.4483
| E. Electronic Industry |  |  |  | NO | NO | NO | NO | NO | NO
| F. Product uses as ODS substitutes |  |  |  | 146.3387 | 0.066225 | D1CA6B11-6F16-4C06-9D46-70C30FAA20E0,1994,DNM | 577BA5DA-0999-492E-80B8-C9B1D23EA55A,1994,DNM | 1632A7C3-D4C5-4977-8574-B71D657C6494,1994,DNM | 146.4049
| G. Other product manufacture and use | 0.084888 | 1.8675 | 18.7212 | 9A261E19-35F5-4E10-BD03-B56D33A0F3B9,1994,DNM | 04D80A97-4CB7-4056-A6FA-59039AD3F1C4,1994,DNM | 73.1223 | ADC979C1-90BF-47A8-8FFA-1635D0647B78,1994,DNM | BC4A9240-D3BE-4265-9F85-65393B4CF44F,1994,DNM | 93.7958
| H. Other | NA | NA | NA | D185958B-F0D0-43B9-B1DF-8C615DE9BF96,1994,DNM | 8B8F3ABE-969D-44C9-A61D-C813EDF47B29,1994,DNM | 02CE26D2-ADDA-44C9-89AB-9DBDB7710B70,1994,DNM | 007AC2DF-F451-4565-BF96-E9DC9EF3F41D,1994,DNM | 493484F5-EF8A-43A8-8FF2-5E86662F9321,1994,DNM | NA
| 3. Agriculture | 412.2042 | 5816.4755 | 5846.0818 | [5 empty] | 12074.7615
| A. Enteric fermentation |  | 3977.9456 | [6 empty] | 3977.9456
| B. Manure management |  | 1836.2574 | 970.0476 | [5 empty] | 2806.305
| C. Rice cultivation |  | NO | [6 empty] | NO
| D. Agricultural soils |  | NE | 4875.3319 | [5 empty] | 4875.3319
| E. Prescribed burning of savannas |  | NO | NO | [5 empty] | NO
| F. Field burning of agricultural residues |  | 2.2725 | 0.70228 | [5 empty] | 2.9748
| G. Liming | 367.0675 | [7 empty] | 367.0675
| H. Urea application | 18.1867 | [7 empty] | 18.1867
| I. Other carbon-containing fertilizers | 26.95 | [7 empty] | 26.95
| J. Other | NO | NO | NO | [5 empty] | NO
| 4. Land use, land-use change and forestry(1) | 3903.4802 | 25.1015 | 27.0937 | [5 empty] | 3955.6755
| A. Forest land | -591.7171 | 9.2343 | 26.231 | [5 empty] | -556.2518
| B. Cropland | 3670.3642 | NO | 0.041596 | [5 empty] | 3670.4058
| C. Grassland | 884.5655 | 12.842 | 0.017986 | [5 empty] | 897.4255
| D. Wetlands | 75.5961 | 3.0252 | 0.22416 | [5 empty] | 78.8455
| E. Settlements | 17.2668 | NO | 0.57905 | [5 empty] | 17.8459
| F. Other land | NO | NO | NO | [5 empty] | NO
| G. Harvested wood products | -152.5954 | [7 empty] | -152.5954
| H. Other | A3B98E03-37E3-42F3-B717-1623FEB0E903,1994,DNM | 5F05EEAD-C47E-43CC-8B16-53C11E1F31E5,1994,DNM | DAF545F5-D859-4663-8B45-886ECA67D668,1994,DNM | [5 empty] | C067193E-9288-456A-8E64-D4D9B69909BC,1994,DNM
| 5. Waste | 17.7458 | 1574.1396 | 87.3031 | [5 empty] | 1679.1885
| A. Solid waste disposal | NO,NA | 1418.2099 | [6 empty] | 1418.2099
| B. Biological treatment of solid waste |  | 56.7438 | 17.5441 | [5 empty] | 74.2879
| C. Incineration and open burning of waste | NO | 0.013431 | 0.20013 | [5 empty] | 0.21356
| D. Waste water treatment and discharge |  | 97.2484 | 69.5589 | [5 empty] | 166.8073
| E. Other | 17.7458 | 1.9241 | NA | [5 empty] | 19.6699
| 6. Other (as specified in summary 1.A) | NO | NO | NO | NO | NO | NO | NO | NO | NO
Memo items:(2)
| International bunkers | 6539.4015 | 2.8823 | 53.2909 | [5 empty] | 6595.5747
| Aviation | 1779.7695 | 0.30073 | 17.6751 | [5 empty] | 1797.7454
| Navigation | 4759.632 | 2.5815 | 35.6158 | [5 empty] | 4797.8293
| Multilateral operations | NE | NE | NE | [5 empty] | NE
| CO2 emissions from biomass | 5376.3831 | [7 empty] | 5376.3831
| CO2 captured | NO | [7 empty] | NO
| Long-term storage of C in waste disposal sites | NE | [7 empty] | NE
| Indirect N2O |  |  | 6996.9442
| Indirect CO2 (3) | 1161.7784
| Total CO2 equivalent emissions without land use, land-use change and forestry | [8 empty] | 80118.4444
| Total CO2 equivalent emissions with land use, land-use change and forestry | [8 empty] | 84074.1198
| Total CO2 equivalent emissions, including indirect CO2, without land use, land-use change and forestry | [8 empty] | 81280.2227
| Total CO2 equivalent emissions, including indirect CO2, with land use, land-use change and forestry | [8 empty] | 85235.8982
1995 | GREENHOUSE GAS SOURCE AND | CO2(1) | CH4 | N2O | HFCs | PFCs | SF6 | Unspecified mix of HFCs and PFCs | NF3 | Total
| SINK CATEGORIES | CO2 equivalent (kt )
| Total (net emissions)(1) | 65750.5418 | 8078.2544 | 7161.059 | 241.4555 | 0.63355 | 102.3977 | NO,NA | NO,NA | 81334.3418
| 1. Energy | 59415.9525 | 729.6418 | 443.4091 | [5 empty] | 60589.0035
| A. Fuel combustion (sectoral approach) | 58962.4952 | 556.6335 | 371.0795 | [5 empty] | 59890.2082
| 1. Energy industries | 32160.163 | 285.4289 | 113.1888 | [5 empty] | 32558.7807
| Not a UUID: 2. MANUFACTURING INDUSTRIES AND CON | 5838.643 | 10.0237 | 72.2812 | [5 empty] | 5920.9479
| 3. Transport | 11917.8591 | 57.0293 | 117.8782 | [5 empty] | 12092.7666
| 4. Other sectors | 8728.0231 | 201.5852 | 65.1786 | [5 empty] | 8994.7869
| 5. Other | 317.8069 | 2.5664 | 2.5528 | [5 empty] | 322.9261
| B. Fugitive emissions from fuels | 453.4574 | 173.0083 | 72.3296 | [5 empty] | 698.7952
| 1. Solid fuels | NO | NO | NO | [5 empty] | NO
| 2. Oil and natural gas | 453.4574 | 173.0083 | 72.3296 | [5 empty] | 698.7952
| C. CO2 transport and storage | NO | [7 empty] | NO
| 2. Industrial processes and product use | 1641.9852 | 2.5825 | 889.1698 | 241.4555 | 0.63355 | 102.3977 | NO,NA | NO,NA | 2878.2243
| A. Mineral industry | 1418.1523 | [7 empty] | 1418.1523
| B. Chemical industry | 0.85309 | NO,NA | 868.8607 | NO,NA | NO,NA | NO,NA | NO,NA | NO,NA | 869.7138
| C. Metal industry | 38.749 | NO | NO | 01D00CFD-6850-4E51-AC14-5488F4B2D0A5,1995,DNM | NO | 34.2 | EE5E1F66-7569-4396-8A72-A8B6380DA8CB,1995,DNM | 343A5418-12BC-47A4-AD24-FD7BA6D3359E,1995,DNM | 72.949
| D. Non-energy products from fuels and solvent use | 184.1011 | 0.40871 | 0.065043 | [5 empty] | 184.5749
| E. Electronic Industry |  |  |  | NO | NO | NO | NO | NO | NO
| F. Product uses as ODS substitutes |  |  |  | 241.4555 | 0.63355 | D1CA6B11-6F16-4C06-9D46-70C30FAA20E0,1995,DNM | 577BA5DA-0999-492E-80B8-C9B1D23EA55A,1995,DNM | 1632A7C3-D4C5-4977-8574-B71D657C6494,1995,DNM | 242.0891
| G. Other product manufacture and use | 0.12966 | 2.1738 | 20.244 | 9A261E19-35F5-4E10-BD03-B56D33A0F3B9,1995,DNM | 04D80A97-4CB7-4056-A6FA-59039AD3F1C4,1995,DNM | 68.1977 | ADC979C1-90BF-47A8-8FFA-1635D0647B78,1995,DNM | BC4A9240-D3BE-4265-9F85-65393B4CF44F,1995,DNM | 90.7452
| H. Other | NA | NA | NA | D185958B-F0D0-43B9-B1DF-8C615DE9BF96,1995,DNM | 8B8F3ABE-969D-44C9-A61D-C813EDF47B29,1995,DNM | 02CE26D2-ADDA-44C9-89AB-9DBDB7710B70,1995,DNM | 007AC2DF-F451-4565-BF96-E9DC9EF3F41D,1995,DNM | 493484F5-EF8A-43A8-8FF2-5E86662F9321,1995,DNM | NA
| 3. Agriculture | 537.075 | 5830.6202 | 5711.5291 | [5 empty] | 12079.2243
| A. Enteric fermentation |  | 3967.4496 | [6 empty] | 3967.4496
| B. Manure management |  | 1860.5987 | 935.6106 | [5 empty] | 2796.2093
| C. Rice cultivation |  | NO | [6 empty] | NO
| D. Agricultural soils |  | NE | 4775.1238 | [5 empty] | 4775.1238
| E. Prescribed burning of savannas |  | NO | NO | [5 empty] | NO
| F. Field burning of agricultural residues |  | 2.5718 | 0.79479 | [5 empty] | 3.3666
| G. Liming | 495.979 | [7 empty] | 495.979
| H. Urea application | 15.18 | [7 empty] | 15.18
| I. Other carbon-containing fertilizers | 25.916 | [7 empty] | 25.916
| J. Other | NO | NO | NO | [5 empty] | NO
| 4. Land use, land-use change and forestry(1) | 4135.9322 | 26.7998 | 27.0974 | [5 empty] | 4189.8294
| A. Forest land | -593.7285 | 10.5347 | 26.1185 | [5 empty] | -557.0753
| B. Cropland | 3912.3405 | NO | 0.041838 | [5 empty] | 3912.3823
| C. Grassland | 843.5565 | 12.6835 | 0.018032 | [5 empty] | 856.258
| D. Wetlands | 71.433 | 3.5815 | 0.22416 | [5 empty] | 75.2387
| E. Settlements | 18.3798 | NO | 0.69486 | [5 empty] | 19.0746
| F. Other land | NO | NO | NO | [5 empty] | NO
| G. Harvested wood products | -116.049 | [7 empty] | -116.049
| H. Other | A3B98E03-37E3-42F3-B717-1623FEB0E903,1995,DNM | 5F05EEAD-C47E-43CC-8B16-53C11E1F31E5,1995,DNM | DAF545F5-D859-4663-8B45-886ECA67D668,1995,DNM | [5 empty] | C067193E-9288-456A-8E64-D4D9B69909BC,1995,DNM
| 5. Waste | 19.5968 | 1488.6101 | 89.8535 | [5 empty] | 1598.0604
| A. Solid waste disposal | NO,NA | 1331.1588 | [6 empty] | 1331.1588
| B. Biological treatment of solid waste |  | 56.6456 | 20.9558 | [5 empty] | 77.6014
| C. Incineration and open burning of waste | NO | 0.013796 | 0.20555 | [5 empty] | 0.21935
| D. Waste water treatment and discharge |  | 98.6172 | 68.6922 | [5 empty] | 167.3094
| E. Other | 19.5968 | 2.1746 | NA | [5 empty] | 21.7714
| 6. Other (as specified in summary 1.A) | NO | NO | NO | NO | NO | NO | NO | NO | NO
Memo items:(2)
| International bunkers | 6810.3107 | 3.0183 | 55.5188 | [5 empty] | 6868.8477
| Aviation | 1822.9145 | 0.30018 | 18.1646 | [5 empty] | 1841.3794
| Navigation | 4987.3962 | 2.7181 | 37.3541 | [5 empty] | 5027.4684
| Multilateral operations | NE | NE | NE | [5 empty] | NE
| CO2 emissions from biomass | 5638.5984 | [7 empty] | 5638.5984
| CO2 captured | NO | [7 empty] | NO
| Long-term storage of C in waste disposal sites | NE | [7 empty] | NE
| Indirect N2O |  |  | 6779.4976
| Indirect CO2 (3) | 1137.5538
| Total CO2 equivalent emissions without land use, land-use change and forestry | [8 empty] | 77144.5124
| Total CO2 equivalent emissions with land use, land-use change and forestry | [8 empty] | 81334.3418
| Total CO2 equivalent emissions, including indirect CO2, without land use, land-use change and forestry | [8 empty] | 78282.0662
| Total CO2 equivalent emissions, including indirect CO2, with land use, land-use change and forestry | [8 empty] | 82471.8956
1996 | GREENHOUSE GAS SOURCE AND | CO2(1) | CH4 | N2O | HFCs | PFCs | SF6 | Unspecified mix of HFCs and PFCs | NF3 | Total
| SINK CATEGORIES | CO2 equivalent (kt )
| Total (net emissions)(1) | 78203.3613 | 8193.5446 | 6806.8482 | 379.8631 | 2.0934 | 58.1528 | NO,NA | NO,NA | 93643.8633
| 1. Energy | 72668.2327 | 843.9838 | 492.2045 | [5 empty] | 74004.4209
| A. Fuel combustion (sectoral approach) | 72170.6294 | 660.6562 | 412.2306 | [5 empty] | 73243.5161
| 1. Energy industries | 44468.0356 | 364.7618 | 151.8107 | [5 empty] | 44984.6081
| Not a UUID: 2. MANUFACTURING INDUSTRIES AND CON | 5981.3551 | 19.2043 | 71.3094 | [5 empty] | 6071.8688
| 3. Transport | 12174.1544 | 55.2569 | 119.8888 | [5 empty] | 12349.3
| 4. Other sectors | 9301.2829 | 218.9993 | 67.1311 | [5 empty] | 9587.4133
| 5. Other | 245.8014 | 2.4339 | 2.0907 | [5 empty] | 250.3259
| B. Fugitive emissions from fuels | 497.6033 | 183.3276 | 79.9739 | [5 empty] | 760.9047
| 1. Solid fuels | NO | NO | NO | [5 empty] | NO
| 2. Oil and natural gas | 497.6033 | 183.3276 | 79.9739 | [5 empty] | 760.9047
| C. CO2 transport and storage | NO | [7 empty] | NO
| 2. Industrial processes and product use | 1756.8344 | 2.9317 | 821.6935 | 379.8631 | 2.0934 | 58.1528 | NO,NA | NO,NA | 3021.5689
| A. Mineral industry | 1525.498 | [7 empty] | 1525.498
| B. Chemical industry | 0.77833 | NO,NA | 802.0253 | NO,NA | NO,NA | NO,NA | NO,NA | NO,NA | 802.8036
| C. Metal industry | 35.375 | NO | NO | 01D00CFD-6850-4E51-AC14-5488F4B2D0A5,1996,DNM | NO | 9.12 | EE5E1F66-7569-4396-8A72-A8B6380DA8CB,1996,DNM | 343A5418-12BC-47A4-AD24-FD7BA6D3359E,1996,DNM | 44.495
| D. Non-energy products from fuels and solvent use | 195.0642 | 0.45613 | 0.061113 | [5 empty] | 195.5814
| E. Electronic Industry |  |  |  | NO | NO | NO | NO | NO | NO
| F. Product uses as ODS substitutes |  |  |  | 379.8631 | 2.0934 | D1CA6B11-6F16-4C06-9D46-70C30FAA20E0,1996,DNM | 577BA5DA-0999-492E-80B8-C9B1D23EA55A,1996,DNM | 1632A7C3-D4C5-4977-8574-B71D657C6494,1996,DNM | 381.9565
| G. Other product manufacture and use | 0.11894 | 2.4756 | 19.6071 | 9A261E19-35F5-4E10-BD03-B56D33A0F3B9,1996,DNM | 04D80A97-4CB7-4056-A6FA-59039AD3F1C4,1996,DNM | 49.0328 | ADC979C1-90BF-47A8-8FFA-1635D0647B78,1996,DNM | BC4A9240-D3BE-4265-9F85-65393B4CF44F,1996,DNM | 71.2344
| H. Other | NA | NA | NA | D185958B-F0D0-43B9-B1DF-8C615DE9BF96,1996,DNM | 8B8F3ABE-969D-44C9-A61D-C813EDF47B29,1996,DNM | 02CE26D2-ADDA-44C9-89AB-9DBDB7710B70,1996,DNM | 007AC2DF-F451-4565-BF96-E9DC9EF3F41D,1996,DNM | 493484F5-EF8A-43A8-8FF2-5E86662F9321,1996,DNM | NA
| 3. Agriculture | 417.7832 | 5859.5332 | 5382.3637 | [5 empty] | 11659.68
| A. Enteric fermentation |  | 3965.4752 | [6 empty] | 3965.4752
| B. Manure management |  | 1891.5006 | 935.8195 | [5 empty] | 2827.3201
| C. Rice cultivation |  | NO | [6 empty] | NO
| D. Agricultural soils |  | NE | 4445.7538 | [5 empty] | 4445.7538
| E. Prescribed burning of savannas |  | NO | NO | [5 empty] | NO
| F. Field burning of agricultural residues |  | 2.5574 | 0.79033 | [5 empty] | 3.3477
| G. Liming | 393.0258 | [7 empty] | 393.0258
| H. Urea application | 8.6533 | [7 empty] | 8.6533
| I. Other carbon-containing fertilizers | 16.104 | [7 empty] | 16.104
| J. Other | NO | NO | NO | [5 empty] | NO
| 4. Land use, land-use change and forestry(1) | 3340.6547 | 28.4923 | 27.0841 | [5 empty] | 3396.2311
| A. Forest land | -595.8467 | 11.8293 | 25.9891 | [5 empty] | -558.0283
| B. Cropland | 3089.843 | NO | 0.042081 | [5 empty] | 3089.8851
| C. Grassland | 876.0374 | 12.5251 | 0.018122 | [5 empty] | 888.5806
| D. Wetlands | 85.8186 | 4.1379 | 0.22416 | [5 empty] | 90.1807
| E. Settlements | 19.4927 | NO | 0.81066 | [5 empty] | 20.3034
| F. Other land | NO | NO | NO | [5 empty] | NO
| G. Harvested wood products | -134.6904 | [7 empty] | -134.6904
| H. Other | A3B98E03-37E3-42F3-B717-1623FEB0E903,1996,DNM | 5F05EEAD-C47E-43CC-8B16-53C11E1F31E5,1996,DNM | DAF545F5-D859-4663-8B45-886ECA67D668,1996,DNM | [5 empty] | C067193E-9288-456A-8E64-D4D9B69909BC,1996,DNM
| 5. Waste | 19.8563 | 1458.6036 | 83.5024 | [5 empty] | 1561.9623
| A. Solid waste disposal | NO,NA | 1289.8073 | [6 empty] | 1289.8073
| B. Biological treatment of solid waste |  | 67.1462 | 22.962 | [5 empty] | 90.1083
| C. Incineration and open burning of waste | NO | 0.013669 | 0.20367 | [5 empty] | 0.21733
| D. Waste water treatment and discharge |  | 99.4364 | 60.3367 | [5 empty] | 159.7731
| E. Other | 19.8563 | 2.2 | NA | [5 empty] | 22.0563
| 6. Other (as specified in summary 1.A) | NO | NO | NO | NO | NO | NO | NO | NO | NO
Memo items:(2)
| International bunkers | 6657.8746 | 2.9151 | 54.7127 | [5 empty] | 6715.5025
| Aviation | 1916.5601 | 0.31379 | 19.2179 | [5 empty] | 1936.0918
| Navigation | 4741.3146 | 2.6013 | 35.4948 | [5 empty] | 4779.4107
| Multilateral operations | NE | NE | NE | [5 empty] | NE
| CO2 emissions from biomass | 6020.6233 | [7 empty] | 6020.6233
| CO2 captured | NO | [7 empty] | NO
| Long-term storage of C in waste disposal sites | NE | [7 empty] | NE
| Indirect N2O |  |  | 6524.224
| Indirect CO2 (3) | 1123.948
| Total CO2 equivalent emissions without land use, land-use change and forestry | [8 empty] | 90247.6321
| Total CO2 equivalent emissions with land use, land-use change and forestry | [8 empty] | 93643.8633
| Total CO2 equivalent emissions, including indirect CO2, without land use, land-use change and forestry | [8 empty] | 91371.5801
| Total CO2 equivalent emissions, including indirect CO2, with land use, land-use change and forestry | [8 empty] | 94767.8112
1997 | GREENHOUSE GAS SOURCE AND | CO2(1) | CH4 | N2O | HFCs | PFCs | SF6 | Unspecified mix of HFCs and PFCs | NF3 | Total
| SINK CATEGORIES | CO2 equivalent (kt )
| Total (net emissions)(1) | 69283.1442 | 8085.0691 | 6841.3164 | 376.3502 | 5.1953 | 69.6999 | NO,NA | NO,NA | 84660.7752
| 1. Energy | 63137.5971 | 871.6645 | 506.8173 | [5 empty] | 64516.0789
| A. Fuel combustion (sectoral approach) | 62440.2524 | 650.513 | 390.9898 | [5 empty] | 63481.7553
| 1. Energy industries | 35337.6715 | 347.811 | 131.068 | [5 empty] | 35816.5504
| Not a UUID: 2. MANUFACTURING INDUSTRIES AND CON | 6021.8247 | 19.3203 | 71.5016 | [5 empty] | 6112.6466
| 3. Transport | 12347.074 | 53.5792 | 121.6526 | [5 empty] | 12522.3058
| 4. Other sectors | 8488.8779 | 227.2875 | 64.8598 | [5 empty] | 8781.0252
| 5. Other | 244.8044 | 2.5151 | 1.9078 | [5 empty] | 249.2273
| B. Fugitive emissions from fuels | 697.3447 | 221.1515 | 115.8275 | [5 empty] | 1034.3237
| 1. Solid fuels | NO | NO | NO | [5 empty] | NO
| 2. Oil and natural gas | 697.3447 | 221.1515 | 115.8275 | [5 empty] | 1034.3237
| C. CO2 transport and storage | NO | [7 empty] | NO
| 2. Industrial processes and product use | 1815.5872 | 3.4351 | 834.6821 | 376.3502 | 5.1953 | 69.6999 | NO,NA | NO,NA | 3104.9498
| A. Mineral industry | 1598.7673 | [7 empty] | 1598.7673
| B. Chemical industry | 0.85883 | NO,NA | 815.3924 | NO,NA | NO,NA | NO,NA | NO,NA | NO,NA | 816.2512
| C. Metal industry | 35.156 | NO | NO | 01D00CFD-6850-4E51-AC14-5488F4B2D0A5,1997,DNM | NO | 13.68 | EE5E1F66-7569-4396-8A72-A8B6380DA8CB,1997,DNM | 343A5418-12BC-47A4-AD24-FD7BA6D3359E,1997,DNM | 48.836
| D. Non-energy products from fuels and solvent use | 180.7115 | 0.45959 | 0.062128 | [5 empty] | 181.2332
| E. Electronic Industry |  |  |  | NO | NO | NO | NO | NO | NO
| F. Product uses as ODS substitutes |  |  |  | 376.3502 | 5.1953 | D1CA6B11-6F16-4C06-9D46-70C30FAA20E0,1997,DNM | 577BA5DA-0999-492E-80B8-C9B1D23EA55A,1997,DNM | 1632A7C3-D4C5-4977-8574-B71D657C6494,1997,DNM | 381.5455
| G. Other product manufacture and use | 0.093615 | 2.9755 | 19.2276 | 9A261E19-35F5-4E10-BD03-B56D33A0F3B9,1997,DNM | 04D80A97-4CB7-4056-A6FA-59039AD3F1C4,1997,DNM | 56.0199 | ADC979C1-90BF-47A8-8FFA-1635D0647B78,1997,DNM | BC4A9240-D3BE-4265-9F85-65393B4CF44F,1997,DNM | 78.3166
| H. Other | NA | NA | NA | D185958B-F0D0-43B9-B1DF-8C615DE9BF96,1997,DNM | 8B8F3ABE-969D-44C9-A61D-C813EDF47B29,1997,DNM | 02CE26D2-ADDA-44C9-89AB-9DBDB7710B70,1997,DNM | 007AC2DF-F451-4565-BF96-E9DC9EF3F41D,1997,DNM | 493484F5-EF8A-43A8-8FF2-5E86662F9321,1997,DNM | NA
| 3. Agriculture | 483.2171 | 5798.6497 | 5387.5254 | [5 empty] | 11669.3922
| A. Enteric fermentation |  | 3829.1238 | [6 empty] | 3829.1238
| B. Manure management |  | 1966.8149 | 947.8189 | [5 empty] | 2914.6338
| C. Rice cultivation |  | NO | [6 empty] | NO
| D. Agricultural soils |  | NE | 4438.8687 | [5 empty] | 4438.8687
| E. Prescribed burning of savannas |  | NO | NO | [5 empty] | NO
| F. Field burning of agricultural residues |  | 2.711 | 0.83781 | [5 empty] | 3.5489
| G. Liming | 469.5807 | [7 empty] | 469.5807
| H. Urea application | 4.0333 | [7 empty] | 4.0333
| I. Other carbon-containing fertilizers | 9.603 | [7 empty] | 9.603
| J. Other | NO | NO | NO | [5 empty] | NO
| 4. Land use, land-use change and forestry(1) | 3827.894 | 30.1867 | 27.0599 | [5 empty] | 3885.1407
| A. Forest land | -598.0715 | 13.1237 | 25.8465 | [5 empty] | -559.1014
| B. Cropland | 3443.2321 | NO | 0.042323 | [5 empty] | 3443.2744
| C. Grassland | 881.4696 | 12.3688 | 0.02053 | [5 empty] | 893.8589
| D. Wetlands | 107.0819 | 4.6943 | 0.22416 | [5 empty] | 112.0003
| E. Settlements | 20.6057 | NO | 0.92647 | [5 empty] | 21.5322
| F. Other land | NO | NO | NO | [5 empty] | NO
| G. Harvested wood products | -26.4237 | [7 empty] | -26.4237
| H. Other | A3B98E03-37E3-42F3-B717-1623FEB0E903,1997,DNM | 5F05EEAD-C47E-43CC-8B16-53C11E1F31E5,1997,DNM | DAF545F5-D859-4663-8B45-886ECA67D668,1997,DNM | [5 empty] | C067193E-9288-456A-8E64-D4D9B69909BC,1997,DNM
| 5. Waste | 18.8488 | 1381.133 | 85.2317 | [5 empty] | 1485.2135
| A. Solid waste disposal | NO,NA | 1200.5596 | [6 empty] | 1200.5596
| B. Biological treatment of solid waste |  | 77.5307 | 26.8982 | [5 empty] | 104.4289
| C. Incineration and open burning of waste | NO | 0.013605 | 0.20271 | [5 empty] | 0.21632
| D. Waste water treatment and discharge |  | 100.9689 | 58.1308 | [5 empty] | 159.0997
| E. Other | 18.8488 | 2.0602 | NA | [5 empty] | 20.909
| 6. Other (as specified in summary 1.A) | NO | NO | NO | NO | NO | NO | NO | NO | NO
Memo items:(2)
| International bunkers | 6309.5649 | 2.718 | 52.2931 | [5 empty] | 6364.576
| Aviation | 1968.6956 | 0.31975 | 19.7955 | [5 empty] | 1988.8109
| Navigation | 4340.8693 | 2.3983 | 32.4975 | [5 empty] | 4375.7651
| Multilateral operations | NE | NE | NE | [5 empty] | NE
| CO2 emissions from biomass | 6232.5903 | [7 empty] | 6232.5903
| CO2 captured | NO | [7 empty] | NO
| Long-term storage of C in waste disposal sites | NE | [7 empty] | NE
| Indirect N2O |  |  | 6396.6749
| Indirect CO2 (3) | 1048.2657
| Total CO2 equivalent emissions without land use, land-use change and forestry | [8 empty] | 80775.6345
| Total CO2 equivalent emissions with land use, land-use change and forestry | [8 empty] | 84660.7752
| Total CO2 equivalent emissions, including indirect CO2, without land use, land-use change and forestry | [8 empty] | 81823.9002
| Total CO2 equivalent emissions, including indirect CO2, with land use, land-use change and forestry | [8 empty] | 85709.0409
1998 | GREENHOUSE GAS SOURCE AND | CO2(1) | CH4 | N2O | HFCs | PFCs | SF6 | Unspecified mix of HFCs and PFCs | NF3 | Total
| SINK CATEGORIES | CO2 equivalent (kt )
| Total (net emissions)(1) | 65225.0183 | 8142.5499 | 6916.8883 | 475.4591 | 11.4749 | 56.6864 | NO,NA | NO,NA | 80828.0769
| 1. Energy | 59073.6833 | 891.7216 | 465.091 | [5 empty] | 60430.4958
| A. Fuel combustion (sectoral approach) | 58551.0006 | 682.8103 | 380.8633 | [5 empty] | 59614.6742
| 1. Energy industries | 31681.5325 | 382.4548 | 123.7263 | [5 empty] | 32187.7136
| Not a UUID: 2. MANUFACTURING INDUSTRIES AND CON | 6039.2291 | 21.8378 | 73.7634 | [5 empty] | 6134.8303
| 3. Transport | 12301.9301 | 51.6918 | 119.4638 | [5 empty] | 12473.0857
| 4. Other sectors | 8246.1968 | 224.2609 | 61.714 | [5 empty] | 8532.1717
| 5. Other | 282.1121 | 2.565 | 2.1958 | [5 empty] | 286.8728
| B. Fugitive emissions from fuels | 522.6827 | 208.9113 | 84.2276 | [5 empty] | 815.8217
| 1. Solid fuels | NO | NO | NO | [5 empty] | NO
| 2. Oil and natural gas | 522.6827 | 208.9113 | 84.2276 | [5 empty] | 815.8217
| C. CO2 transport and storage | NO | [7 empty] | NO
| 2. Industrial processes and product use | 1862.1619 | 2.9195 | 795.0874 | 475.4591 | 11.4749 | 56.6864 | NO,NA | NO,NA | 3203.7891
| A. Mineral industry | 1632.3927 | [7 empty] | 1632.3927
| B. Chemical industry | 0.72339 | NO,NA | 775.2911 | NO,NA | NO,NA | NO,NA | NO,NA | NO,NA | 776.0145
| C. Metal industry | 42.501 | NO | NO | 01D00CFD-6850-4E51-AC14-5488F4B2D0A5,1998,DNM | NO | 15.96 | EE5E1F66-7569-4396-8A72-A8B6380DA8CB,1998,DNM | 343A5418-12BC-47A4-AD24-FD7BA6D3359E,1998,DNM | 58.461
| D. Non-energy products from fuels and solvent use | 186.3925 | 0.4096 | 0.098269 | [5 empty] | 186.9003
| E. Electronic Industry |  |  |  | NO | NO | NO | NO | NO | NO
| F. Product uses as ODS substitutes |  |  |  | 475.4591 | 11.4749 | D1CA6B11-6F16-4C06-9D46-70C30FAA20E0,1998,DNM | 577BA5DA-0999-492E-80B8-C9B1D23EA55A,1998,DNM | 1632A7C3-D4C5-4977-8574-B71D657C6494,1998,DNM | 486.934
| G. Other product manufacture and use | 0.15241 | 2.5099 | 19.698 | 9A261E19-35F5-4E10-BD03-B56D33A0F3B9,1998,DNM | 04D80A97-4CB7-4056-A6FA-59039AD3F1C4,1998,DNM | 40.7264 | ADC979C1-90BF-47A8-8FFA-1635D0647B78,1998,DNM | BC4A9240-D3BE-4265-9F85-65393B4CF44F,1998,DNM | 63.0867
| H. Other | NA | NA | NA | D185958B-F0D0-43B9-B1DF-8C615DE9BF96,1998,DNM | 8B8F3ABE-969D-44C9-A61D-C813EDF47B29,1998,DNM | 02CE26D2-ADDA-44C9-89AB-9DBDB7710B70,1998,DNM | 007AC2DF-F451-4565-BF96-E9DC9EF3F41D,1998,DNM | 493484F5-EF8A-43A8-8FF2-5E86662F9321,1998,DNM | NA
| 3. Agriculture | 263.9245 | 5905.5905 | 5512.8613 | [5 empty] | 11682.3764
| A. Enteric fermentation |  | 3832.5703 | [6 empty] | 3832.5703
| B. Manure management |  | 2069.6073 | 979.9108 | [5 empty] | 3049.5181
| C. Rice cultivation |  | NO | [6 empty] | NO
| D. Agricultural soils |  | NE | 4531.8958 | [5 empty] | 4531.8958
| E. Prescribed burning of savannas |  | NO | NO | [5 empty] | NO
| F. Field burning of agricultural residues |  | 3.413 | 1.0547 | [5 empty] | 4.4677
| G. Liming | 252.2352 | [7 empty] | 252.2352
| H. Urea application | 4.2533 | [7 empty] | 4.2533
| I. Other carbon-containing fertilizers | 7.436 | [7 empty] | 7.436
| J. Other | NO | NO | NO | [5 empty] | NO
| 4. Land use, land-use change and forestry(1) | 4007.5974 | 31.9014 | 27.0364 | [5 empty] | 4066.5352
| A. Forest land | -600.4031 | 14.4374 | 25.7034 | [5 empty] | -560.2622
| B. Cropland | 3540.7524 | NO | 0.042566 | [5 empty] | 3540.795
| C. Grassland | 852.2202 | 12.2134 | 0.023938 | [5 empty] | 864.4576
| D. Wetlands | 87.4962 | 5.2506 | 0.22416 | [5 empty] | 92.971
| E. Settlements | 21.7186 | NO | 1.0423 | [5 empty] | 22.7609
| F. Other land | NO | NO | NO | [5 empty] | NO
| G. Harvested wood products | 105.813 | [7 empty] | 105.813
| H. Other | A3B98E03-37E3-42F3-B717-1623FEB0E903,1998,DNM | 5F05EEAD-C47E-43CC-8B16-53C11E1F31E5,1998,DNM | DAF545F5-D859-4663-8B45-886ECA67D668,1998,DNM | [5 empty] | C067193E-9288-456A-8E64-D4D9B69909BC,1998,DNM
| 5. Waste | 17.6512 | 1310.4168 | 116.8123 | [5 empty] | 1444.8803
| A. Solid waste disposal | NO,NA | 1125.2112 | [6 empty] | 1125.2112
| B. Biological treatment of solid waste |  | 82.5646 | 56.0184 | [5 empty] | 138.583
| C. Incineration and open burning of waste | NO | 0.013309 | 0.19831 | [5 empty] | 0.21162
| D. Waste water treatment and discharge |  | 100.7439 | 60.5955 | [5 empty] | 161.3395
| E. Other | 17.6512 | 1.8839 | NA | [5 empty] | 19.5351
| 6. Other (as specified in summary 1.A) | NO | NO | NO | NO | NO | NO | NO | NO | NO
Memo items:(2)
| International bunkers | 6480.363 | 2.7142 | 53.9749 | [5 empty] | 6537.0522
| Aviation | 2129.5528 | 0.30174 | 21.3667 | [5 empty] | 2151.2213
| Navigation | 4350.8102 | 2.4124 | 32.6082 | [5 empty] | 4385.8309
| Multilateral operations | NE | NE | NE | [5 empty] | NE
| CO2 emissions from biomass | 6183.2647 | [7 empty] | 6183.2647
| CO2 captured | NO | [7 empty] | NO
| Long-term storage of C in waste disposal sites | NE | [7 empty] | NE
| Indirect N2O |  |  | 6371.3145
| Indirect CO2 (3) | 1004.1194
| Total CO2 equivalent emissions without land use, land-use change and forestry | [8 empty] | 76761.5417
| Total CO2 equivalent emissions with land use, land-use change and forestry | [8 empty] | 80828.0769
| Total CO2 equivalent emissions, including indirect CO2, without land use, land-use change and forestry | [8 empty] | 77765.6611
| Total CO2 equivalent emissions, including indirect CO2, with land use, land-use change and forestry | [8 empty] | 81832.1963
1999 | GREENHOUSE GAS SOURCE AND | CO2(1) | CH4 | N2O | HFCs | PFCs | SF6 | Unspecified mix of HFCs and PFCs | NF3 | Total
| SINK CATEGORIES | CO2 equivalent (kt )
| Total (net emissions)(1) | 62704.3425 | 8049.7237 | 6996.996 | 581.99 | 15.7446 | 61.9162 | NO,NA | NO,NA | 78410.713
| 1. Energy | 56500.9059 | 950.395 | 559.1855 | [5 empty] | 58010.4863
| A. Fuel combustion (sectoral approach) | 55394.7595 | 675.0741 | 375.5275 | [5 empty] | 56445.3611
| 1. Energy industries | 28590.8344 | 384.9422 | 120.1134 | [5 empty] | 29095.89
| Not a UUID: 2. MANUFACTURING INDUSTRIES AND CON | 6126.9986 | 21.4783 | 73.1167 | [5 empty] | 6221.5936
| 3. Transport | 12323.0771 | 48.9188 | 117.8841 | [5 empty] | 12489.8799
| 4. Other sectors | 8089.2032 | 217.2509 | 62.2228 | [5 empty] | 8368.6769
| 5. Other | 264.6462 | 2.484 | 2.1905 | [5 empty] | 269.3206
| B. Fugitive emissions from fuels | 1106.1464 | 275.3209 | 183.658 | [5 empty] | 1565.1252
| 1. Solid fuels | NO | NO | NO | [5 empty] | NO
| 2. Oil and natural gas | 1106.1464 | 275.3209 | 183.658 | [5 empty] | 1565.1252
| C. CO2 transport and storage | NO | [7 empty] | NO
| 2. Industrial processes and product use | 1843.5852 | 3.0802 | 935.3548 | 581.99 | 15.7446 | 61.9162 | NO,NA | NO,NA | 3441.6709
| A. Mineral industry | 1608.7191 | [7 empty] | 1608.7191
| B. Chemical industry | 0.84495 | NO,NA | 913.4177 | NO,NA | NO,NA | NO,NA | NO,NA | NO,NA | 914.2626
| C. Metal industry | 43.193 | NO | NO | 01D00CFD-6850-4E51-AC14-5488F4B2D0A5,1999,DNM | NO | 15.96 | EE5E1F66-7569-4396-8A72-A8B6380DA8CB,1999,DNM | 343A5418-12BC-47A4-AD24-FD7BA6D3359E,1999,DNM | 59.153
| D. Non-energy products from fuels and solvent use | 190.5396 | 0.38629 | 0.11627 | [5 empty] | 191.0421
| E. Electronic Industry |  |  |  | NO | NO | NO | NO | NO | NO
| F. Product uses as ODS substitutes |  |  |  | 581.99 | 15.7446 | D1CA6B11-6F16-4C06-9D46-70C30FAA20E0,1999,DNM | 577BA5DA-0999-492E-80B8-C9B1D23EA55A,1999,DNM | 1632A7C3-D4C5-4977-8574-B71D657C6494,1999,DNM | 597.7345
| G. Other product manufacture and use | 0.28862 | 2.6939 | 21.8209 | 9A261E19-35F5-4E10-BD03-B56D33A0F3B9,1999,DNM | 04D80A97-4CB7-4056-A6FA-59039AD3F1C4,1999,DNM | 45.9562 | ADC979C1-90BF-47A8-8FFA-1635D0647B78,1999,DNM | BC4A9240-D3BE-4265-9F85-65393B4CF44F,1999,DNM | 70.7595
| H. Other | NA | NA | NA | D185958B-F0D0-43B9-B1DF-8C615DE9BF96,1999,DNM | 8B8F3ABE-969D-44C9-A61D-C813EDF47B29,1999,DNM | 02CE26D2-ADDA-44C9-89AB-9DBDB7710B70,1999,DNM | 007AC2DF-F451-4565-BF96-E9DC9EF3F41D,1999,DNM | 493484F5-EF8A-43A8-8FF2-5E86662F9321,1999,DNM | NA
| 3. Agriculture | 273.7687 | 5727.4524 | 5313.1465 | [5 empty] | 11314.3675
| A. Enteric fermentation |  | 3684.8398 | [6 empty] | 3684.8398
| B. Manure management |  | 2039.3705 | 953.3696 | [5 empty] | 2992.7401
| C. Rice cultivation |  | NO | [6 empty] | NO
| D. Agricultural soils |  | NE | 4358.7749 | [5 empty] | 4358.7749
| E. Prescribed burning of savannas |  | NO | NO | [5 empty] | NO
| F. Field burning of agricultural residues |  | 3.2421 | 1.0019 | [5 empty] | 4.2441
| G. Liming | 264.9943 | [7 empty] | 264.9943
| H. Urea application | 2.9333 | [7 empty] | 2.9333
| I. Other carbon-containing fertilizers | 5.841 | [7 empty] | 5.841
| J. Other | NO | NO | NO | [5 empty] | NO
| 4. Land use, land-use change and forestry(1) | 4067.558 | 33.5642 | 26.9628 | [5 empty] | 4128.085
| A. Forest land | -602.8414 | 15.7054 | 25.5171 | [5 empty] | -561.6189
| B. Cropland | 3510.6359 | NO | 0.042808 | [5 empty] | 3510.6788
| C. Grassland | 821.997 | 12.0518 | 0.020621 | [5 empty] | 834.0695
| D. Wetlands | 70.203 | 5.807 | 0.22416 | [5 empty] | 76.2341
| E. Settlements | 22.8316 | NO | 1.1581 | [5 empty] | 23.9897
| F. Other land | NO | NO | NO | [5 empty] | NO
| G. Harvested wood products | 244.7319 | [7 empty] | 244.7319
| H. Other | A3B98E03-37E3-42F3-B717-1623FEB0E903,1999,DNM | 5F05EEAD-C47E-43CC-8B16-53C11E1F31E5,1999,DNM | DAF545F5-D859-4663-8B45-886ECA67D668,1999,DNM | [5 empty] | C067193E-9288-456A-8E64-D4D9B69909BC,1999,DNM
| 5. Waste | 18.5247 | 1335.232 | 162.3464 | [5 empty] | 1516.1032
| A. Solid waste disposal | NO,NA | 1138.3342 | [6 empty] | 1138.3342
| B. Biological treatment of solid waste |  | 92.8396 | 103.433 | [5 empty] | 196.2726
| C. Incineration and open burning of waste | NO | 0.014102 | 0.21012 | [5 empty] | 0.22422
| D. Waste water treatment and discharge |  | 102.0416 | 58.7033 | [5 empty] | 160.7449
| E. Other | 18.5247 | 2.0025 | NA | [5 empty] | 20.5273
| 6. Other (as specified in summary 1.A) | NO | NO | NO | NO | NO | NO | NO | NO | NO
Memo items:(2)
| International bunkers | 6319.3943 | 2.5576 | 53.2181 | [5 empty] | 6375.17
| Aviation | 2255.6811 | 0.28244 | 22.7674 | [5 empty] | 2278.7309
| Navigation | 4063.7131 | 2.2752 | 30.4508 | [5 empty] | 4096.4391
| Multilateral operations | NE | NE | NE | [5 empty] | NE
| CO2 emissions from biomass | 6514.8392 | [7 empty] | 6514.8392
| CO2 captured | NO | [7 empty] | NO
| Long-term storage of C in waste disposal sites | NE | [7 empty] | NE
| Indirect N2O |  |  | 6055.3695
| Indirect CO2 (3) | 937.7505
| Total CO2 equivalent emissions without land use, land-use change and forestry | [8 empty] | 74282.628
| Total CO2 equivalent emissions with land use, land-use change and forestry | [8 empty] | 78410.713
| Total CO2 equivalent emissions, including indirect CO2, without land use, land-use change and forestry | [8 empty] | 75220.3785
| Total CO2 equivalent emissions, including indirect CO2, with land use, land-use change and forestry | [8 empty] | 79348.4635
2000 | GREENHOUSE GAS SOURCE AND | CO2(1) | CH4 | N2O | HFCs | PFCs | SF6 | Unspecified mix of HFCs and PFCs | NF3 | Total
| SINK CATEGORIES | CO2 equivalent (kt )
| Total (net emissions)(1) | 58441.5978 | 7942.5198 | 6953.2165 | 703.5366 | 22.5674 | 56.0705 | NO,NA | NO,NA | 74119.5086
| 1. Energy | 52148.9808 | 906.7152 | 483.9448 | [5 empty] | 53539.6408
| A. Fuel combustion (sectoral approach) | 51426.0798 | 660.0223 | 364.7677 | [5 empty] | 52450.8698
| 1. Energy industries | 25566.1396 | 367.2977 | 113.3502 | [5 empty] | 26046.7875
| Not a UUID: 2. MANUFACTURING INDUSTRIES AND CON | 5921.7723 | 26.8374 | 70.8752 | [5 empty] | 6019.4849
| 3. Transport | 12123.7242 | 45.7193 | 115.4429 | [5 empty] | 12284.8863
| 4. Other sectors | 7617.4735 | 217.8619 | 63.366 | [5 empty] | 7898.7014
| 5. Other | 196.9702 | 2.3059 | 1.7335 | [5 empty] | 201.0096
| B. Fugitive emissions from fuels | 722.901 | 246.6929 | 119.1772 | [5 empty] | 1088.7711
| 1. Solid fuels | NO | NO | NO | [5 empty] | NO
| 2. Oil and natural gas | 722.901 | 246.6929 | 119.1772 | [5 empty] | 1088.7711
| C. CO2 transport and storage | NO | [7 empty] | NO
| 2. Industrial processes and product use | 1860.3556 | 3.4161 | 985.1095 | 703.5366 | 22.5674 | 56.0705 | NO,NA | NO,NA | 3631.0557
| A. Mineral industry | 1628.9039 | [7 empty] | 1628.9039
| B. Chemical industry | 0.877 | NO,NA | 964.6582 | NO,NA | NO,NA | NO,NA | NO,NA | NO,NA | 965.5352
| C. Metal industry | 40.884 | NO | NO | 01D00CFD-6850-4E51-AC14-5488F4B2D0A5,2000,DNM | NO | 20.3148 | EE5E1F66-7569-4396-8A72-A8B6380DA8CB,2000,DNM | 343A5418-12BC-47A4-AD24-FD7BA6D3359E,2000,DNM | 61.1988
| D. Non-energy products from fuels and solvent use | 189.4807 | 0.40681 | 0.12106 | [5 empty] | 190.0086
| E. Electronic Industry |  |  |  | NO | NO | NO | NO | NO | NO
| F. Product uses as ODS substitutes |  |  |  | 703.5366 | 22.5674 | D1CA6B11-6F16-4C06-9D46-70C30FAA20E0,2000,DNM | 577BA5DA-0999-492E-80B8-C9B1D23EA55A,2000,DNM | 1632A7C3-D4C5-4977-8574-B71D657C6494,2000,DNM | 726.104
| G. Other product manufacture and use | 0.20997 | 3.0093 | 20.3302 | 9A261E19-35F5-4E10-BD03-B56D33A0F3B9,2000,DNM | 04D80A97-4CB7-4056-A6FA-59039AD3F1C4,2000,DNM | 35.7557 | ADC979C1-90BF-47A8-8FFA-1635D0647B78,2000,DNM | BC4A9240-D3BE-4265-9F85-65393B4CF44F,2000,DNM | 59.3051
| H. Other | NA | NA | NA | D185958B-F0D0-43B9-B1DF-8C615DE9BF96,2000,DNM | 8B8F3ABE-969D-44C9-A61D-C813EDF47B29,2000,DNM | 02CE26D2-ADDA-44C9-89AB-9DBDB7710B70,2000,DNM | 007AC2DF-F451-4565-BF96-E9DC9EF3F41D,2000,DNM | 493484F5-EF8A-43A8-8FF2-5E86662F9321,2000,DNM | NA
| 3. Agriculture | 268.3533 | 5718.8324 | 5240.7128 | [5 empty] | 11227.8985
| A. Enteric fermentation |  | 3630.6658 | [6 empty] | 3630.6658
| B. Manure management |  | 2084.973 | 949.5008 | [5 empty] | 3034.4738
| C. Rice cultivation |  | NO | [6 empty] | NO
| D. Agricultural soils |  | NE | 4290.2251 | [5 empty] | 4290.2251
| E. Prescribed burning of savannas |  | NO | NO | [5 empty] | NO
| F. Field burning of agricultural residues |  | 3.1937 | 0.98696 | [5 empty] | 4.1806
| G. Liming | 260.5946 | [7 empty] | 260.5946
| H. Urea application | 2.3467 | [7 empty] | 2.3467
| I. Other carbon-containing fertilizers | 5.412 | [7 empty] | 5.412
| J. Other | NO | NO | NO | [5 empty] | NO
| 4. Land use, land-use change and forestry(1) | 4145.5121 | 35.2499 | 26.8927 | [5 empty] | 4207.6547
| A. Forest land | -605.3864 | 16.9927 | 25.3304 | [5 empty] | -563.0632
| B. Cropland | 3824.883 | NO | 0.04305 | [5 empty] | 3824.9261
| C. Grassland | 807.308 | 11.8938 | 0.021135 | [5 empty] | 819.223
| D. Wetlands | 68.9576 | 6.3633 | 0.22416 | [5 empty] | 75.5451
| E. Settlements | 23.9446 | NO | 1.2739 | [5 empty] | 25.2185
| F. Other land | NO | NO | NO | [5 empty] | NO
| G. Harvested wood products | 25.8053 | [7 empty] | 25.8053
| H. Other | A3B98E03-37E3-42F3-B717-1623FEB0E903,2000,DNM | 5F05EEAD-C47E-43CC-8B16-53C11E1F31E5,2000,DNM | DAF545F5-D859-4663-8B45-886ECA67D668,2000,DNM | [5 empty] | C067193E-9288-456A-8E64-D4D9B69909BC,2000,DNM
| 5. Waste | 18.396 | 1278.3062 | 216.5567 | [5 empty] | 1513.2589
| A. Solid waste disposal | NO,NA | 1072.626 | [6 empty] | 1072.626
| B. Biological treatment of solid waste |  | 100.7174 | 152.8459 | [5 empty] | 253.5633
| C. Incineration and open burning of waste | NO | 0.014251 | 0.21234 | [5 empty] | 0.22659
| D. Waste water treatment and discharge |  | 102.969 | 63.4985 | [5 empty] | 166.4675
| E. Other | 18.396 | 1.9795 | NA | [5 empty] | 20.3755
| 6. Other (as specified in summary 1.A) | NO | NO | NO | NO | NO | NO | NO | NO | NO
Memo items:(2)
| International bunkers | 6344.2496 | 2.5543 | 53.5532 | [5 empty] | 6400.3571
| Aviation | 2312.3091 | 0.26982 | 23.3707 | [5 empty] | 2335.9497
| Navigation | 4031.9405 | 2.2844 | 30.1825 | [5 empty] | 4064.4074
| Multilateral operations | NE | NE | NE | [5 empty] | NE
| CO2 emissions from biomass | 6836.6885 | [7 empty] | 6836.6885
| CO2 captured | NO | [7 empty] | NO
| Long-term storage of C in waste disposal sites | NE | [7 empty] | NE
| Indirect N2O |  |  | 5867.1411
| Indirect CO2 (3) | 874.3436
| Total CO2 equivalent emissions without land use, land-use change and forestry | [8 empty] | 69911.8539
| Total CO2 equivalent emissions with land use, land-use change and forestry | [8 empty] | 74119.5086
| Total CO2 equivalent emissions, including indirect CO2, without land use, land-use change and forestry | [8 empty] | 70786.1975
| Total CO2 equivalent emissions, including indirect CO2, with land use, land-use change and forestry | [8 empty] | 74993.8522
2001 | GREENHOUSE GAS SOURCE AND | CO2(1) | CH4 | N2O | HFCs | PFCs | SF6 | Unspecified mix of HFCs and PFCs | NF3 | Total
| SINK CATEGORIES | CO2 equivalent (kt )
| Total (net emissions)(1) | 60770.7776 | 8182.8609 | 6736.3599 | 735.6601 | 27.9118 | 28.1209 | NO,NA | NO,NA | 76481.6912
| 1. Energy | 53795.4381 | 934.7289 | 498.7992 | [5 empty] | 55228.9662
| A. Fuel combustion (sectoral approach) | 53025.0795 | 680.2327 | 370.0954 | [5 empty] | 54075.4076
| 1. Energy industries | 26855.3031 | 389.3725 | 117.9024 | [5 empty] | 27362.578
| Not a UUID: 2. MANUFACTURING INDUSTRIES AND CON | 6026.5838 | 28.2958 | 70.1007 | [5 empty] | 6124.9803
| 3. Transport | 12116.4516 | 42.8983 | 113.2569 | [5 empty] | 12272.6068
| 4. Other sectors | 7839.1236 | 217.4014 | 67.3329 | [5 empty] | 8123.858
| 5. Other | 187.6173 | 2.2647 | 1.5024 | [5 empty] | 191.3845
| B. Fugitive emissions from fuels | 770.3586 | 254.4962 | 128.7038 | [5 empty] | 1153.5586
| 1. Solid fuels | NO | NO | NO | [5 empty] | NO
| 2. Oil and natural gas | 770.3586 | 254.4962 | 128.7038 | [5 empty] | 1153.5586
| C. CO2 transport and storage | NO | [7 empty] | NO
| 2. Industrial processes and product use | 1849.2338 | 3.1096 | 870.9237 | 735.6601 | 27.9118 | 28.1209 | NO,NA | NO,NA | 3514.9599
| A. Mineral industry | 1626.4132 | [7 empty] | 1626.4132
| B. Chemical industry | 0.96125 | NO,NA | 851.0379 | NO,NA | NO,NA | NO,NA | NO,NA | NO,NA | 851.9992
| C. Metal industry | 47.198 | NO | NO | 01D00CFD-6850-4E51-AC14-5488F4B2D0A5,2001,DNM | NO | NO | EE5E1F66-7569-4396-8A72-A8B6380DA8CB,2001,DNM | 343A5418-12BC-47A4-AD24-FD7BA6D3359E,2001,DNM | 47.198
| D. Non-energy products from fuels and solvent use | 174.4957 | 0.52632 | 0.11685 | [5 empty] | 175.1388
| E. Electronic Industry |  |  |  | NO | NO | NO | NO | NO | NO
| F. Product uses as ODS substitutes |  |  |  | 735.6601 | 27.9118 | D1CA6B11-6F16-4C06-9D46-70C30FAA20E0,2001,DNM | 577BA5DA-0999-492E-80B8-C9B1D23EA55A,2001,DNM | 1632A7C3-D4C5-4977-8574-B71D657C6494,2001,DNM | 763.572
| G. Other product manufacture and use | 0.1657 | 2.5832 | 19.7689 | 9A261E19-35F5-4E10-BD03-B56D33A0F3B9,2001,DNM | 04D80A97-4CB7-4056-A6FA-59039AD3F1C4,2001,DNM | 28.1209 | ADC979C1-90BF-47A8-8FFA-1635D0647B78,2001,DNM | BC4A9240-D3BE-4265-9F85-65393B4CF44F,2001,DNM | 50.6388
| H. Other | NA | NA | NA | D185958B-F0D0-43B9-B1DF-8C615DE9BF96,2001,DNM | 8B8F3ABE-969D-44C9-A61D-C813EDF47B29,2001,DNM | 02CE26D2-ADDA-44C9-89AB-9DBDB7710B70,2001,DNM | 007AC2DF-F451-4565-BF96-E9DC9EF3F41D,2001,DNM | 493484F5-EF8A-43A8-8FF2-5E86662F9321,2001,DNM | NA
| 3. Agriculture | 206.7353 | 5886.9754 | 5131.1714 | [5 empty] | 11224.8821
| A. Enteric fermentation |  | 3703.2017 | [6 empty] | 3703.2017
| B. Manure management |  | 2180.4175 | 982.9507 | [5 empty] | 3163.3682
| C. Rice cultivation |  | NO | [6 empty] | NO
| D. Agricultural soils |  | NE | 4147.1835 | [5 empty] | 4147.1835
| E. Prescribed burning of savannas |  | NO | NO | [5 empty] | NO
| F. Field burning of agricultural residues |  | 3.3562 | 1.0372 | [5 empty] | 4.3934
| G. Liming | 200.7586 | [7 empty] | 200.7586
| H. Urea application | 1.6867 | [7 empty] | 1.6867
| I. Other carbon-containing fertilizers | 4.29 | [7 empty] | 4.29
| J. Other | NO | NO | NO | [5 empty] | NO
| 4. Land use, land-use change and forestry(1) | 4901.0693 | 36.9393 | 26.8146 | [5 empty] | 4964.8232
| A. Forest land | 595.6691 | 18.2777 | 25.1291 | [5 empty] | 639.0759
| B. Cropland | 3254.0853 | NO | 0.043293 | [5 empty] | 3254.1286
| C. Grassland | 796.4347 | 11.7419 | 0.02834 | [5 empty] | 808.205
| D. Wetlands | 77.2927 | 6.9197 | 0.22416 | [5 empty] | 84.4366
| E. Settlements | 25.0269 | NO | 1.3897 | [5 empty] | 26.4166
| F. Other land | NO | NO | NO | [5 empty] | NO
| G. Harvested wood products | 152.5605 | [7 empty] | 152.5605
| H. Other | A3B98E03-37E3-42F3-B717-1623FEB0E903,2001,DNM | 5F05EEAD-C47E-43CC-8B16-53C11E1F31E5,2001,DNM | DAF545F5-D859-4663-8B45-886ECA67D668,2001,DNM | [5 empty] | C067193E-9288-456A-8E64-D4D9B69909BC,2001,DNM
| 5. Waste | 18.3011 | 1321.1078 | 208.6509 | [5 empty] | 1548.0598
| A. Solid waste disposal | NO,NA | 1117.0532 | [6 empty] | 1117.0532
| B. Biological treatment of solid waste |  | 98.8388 | 147.5256 | [5 empty] | 246.3645
| C. Incineration and open burning of waste | NO | 0.014307 | 0.21318 | [5 empty] | 0.22749
| D. Waste water treatment and discharge |  | 103.2312 | 60.9121 | [5 empty] | 164.1433
| E. Other | 18.3011 | 1.9702 | NA | [5 empty] | 20.2713
| 6. Other (as specified in summary 1.A) | NO | NO | NO | NO | NO | NO | NO | NO | NO
Memo items:(2)
| International bunkers | 5675.9424 | 2.1607 | 48.4951 | [5 empty] | 5726.5982
| Aviation | 2360.1199 | 0.26758 | 23.6803 | [5 empty] | 2384.0678
| Navigation | 3315.8225 | 1.8931 | 24.8148 | [5 empty] | 3342.5304
| Multilateral operations | NE | NE | NE | [5 empty] | NE
| CO2 emissions from biomass | 7554.2439 | [7 empty] | 7554.2439
| CO2 captured | NO | [7 empty] | NO
| Long-term storage of C in waste disposal sites | NE | [7 empty] | NE
| Indirect N2O |  |  | 5744.5243
| Indirect CO2 (3) | 849.3424
| Total CO2 equivalent emissions without land use, land-use change and forestry | [8 empty] | 71516.868
| Total CO2 equivalent emissions with land use, land-use change and forestry | [8 empty] | 76481.6912
| Total CO2 equivalent emissions, including indirect CO2, without land use, land-use change and forestry | [8 empty] | 72366.2105
| Total CO2 equivalent emissions, including indirect CO2, with land use, land-use change and forestry | [8 empty] | 77331.0336
2002 | GREENHOUSE GAS SOURCE AND | CO2(1) | CH4 | N2O | HFCs | PFCs | SF6 | Unspecified mix of HFCs and PFCs | NF3 | Total
| SINK CATEGORIES | CO2 equivalent (kt )
| Total (net emissions)(1) | 61541.6016 | 8112.2734 | 6734.1202 | 780.0311 | 28.013 | 23.4399 | NO,NA | NO,NA | 77219.4792
| 1. Energy | 53419.3209 | 908.6406 | 478.2769 | [5 empty] | 54806.2385
| A. Fuel combustion (sectoral approach) | 52745.6267 | 666.7512 | 368.1412 | [5 empty] | 53780.5192
| 1. Energy industries | 27075.3795 | 378.5959 | 120.2175 | [5 empty] | 27574.1929
| Not a UUID: 2. MANUFACTURING INDUSTRIES AND CON | 5734.4689 | 25.8207 | 66.9304 | [5 empty] | 5827.2201
| 3. Transport | 12212.5475 | 40.4025 | 111.9554 | [5 empty] | 12364.9054
| 4. Other sectors | 7539.4406 | 219.8018 | 67.422 | [5 empty] | 7826.6644
| 5. Other | 183.7901 | 2.1304 | 1.6159 | [5 empty] | 187.5364
| B. Fugitive emissions from fuels | 673.6942 | 241.8894 | 110.1357 | [5 empty] | 1025.7193
| 1. Solid fuels | NO | NO | NO | [5 empty] | NO
| 2. Oil and natural gas | 673.6942 | 241.8894 | 110.1357 | [5 empty] | 1025.7193
| C. CO2 transport and storage | NO | [7 empty] | NO
| 2. Industrial processes and product use | 1867.9478 | 3.9055 | 764.5754 | 780.0311 | 28.013 | 23.4399 | NO,NA | NO,NA | 3467.9127
| A. Mineral industry | 1667.3166 | [7 empty] | 1667.3166
| B. Chemical industry | 0.98808 | NO,NA | 744.106 | NO,NA | NO,NA | NO,NA | NO,NA | NO,NA | 745.0941
| C. Metal industry | 0.1338 | NO | NO | 01D00CFD-6850-4E51-AC14-5488F4B2D0A5,2002,DNM | NO | NO | EE5E1F66-7569-4396-8A72-A8B6380DA8CB,2002,DNM | 343A5418-12BC-47A4-AD24-FD7BA6D3359E,2002,DNM | 0.1338
| D. Non-energy products from fuels and solvent use | 199.3044 | 0.48259 | 0.17402 | [5 empty] | 199.961
| E. Electronic Industry |  |  |  | NO | NO | NO | NO | NO | NO
| F. Product uses as ODS substitutes |  |  |  | 780.0311 | 28.013 | D1CA6B11-6F16-4C06-9D46-70C30FAA20E0,2002,DNM | 577BA5DA-0999-492E-80B8-C9B1D23EA55A,2002,DNM | 1632A7C3-D4C5-4977-8574-B71D657C6494,2002,DNM | 808.0441
| G. Other product manufacture and use | 0.20492 | 3.4229 | 20.2954 | 9A261E19-35F5-4E10-BD03-B56D33A0F3B9,2002,DNM | 04D80A97-4CB7-4056-A6FA-59039AD3F1C4,2002,DNM | 23.4399 | ADC979C1-90BF-47A8-8FFA-1635D0647B78,2002,DNM | BC4A9240-D3BE-4265-9F85-65393B4CF44F,2002,DNM | 47.3632
| H. Other | NA | NA | NA | D185958B-F0D0-43B9-B1DF-8C615DE9BF96,2002,DNM | 8B8F3ABE-969D-44C9-A61D-C813EDF47B29,2002,DNM | 02CE26D2-ADDA-44C9-89AB-9DBDB7710B70,2002,DNM | 007AC2DF-F451-4565-BF96-E9DC9EF3F41D,2002,DNM | 493484F5-EF8A-43A8-8FF2-5E86662F9321,2002,DNM | NA
| 3. Agriculture | 236.5798 | 5903.3157 | 5162.9573 | [5 empty] | 11302.8528
| A. Enteric fermentation |  | 3645.8057 | [6 empty] | 3645.8057
| B. Manure management |  | 2254.7181 | 1007.8822 | [5 empty] | 3262.6003
| C. Rice cultivation |  | NO | [6 empty] | NO
| D. Agricultural soils |  | NE | 4154.2123 | [5 empty] | 4154.2123
| E. Prescribed burning of savannas |  | NO | NO | [5 empty] | NO
| F. Field burning of agricultural residues |  | 2.7919 | 0.86279 | [5 empty] | 3.6547
| G. Liming | 233.3165 | [7 empty] | 233.3165
| H. Urea application | 0.73333 | [7 empty] | 0.73333
| I. Other carbon-containing fertilizers | 2.53 | [7 empty] | 2.53
| J. Other | NO | NO | NO | [5 empty] | NO
| 4. Land use, land-use change and forestry(1) | 5999.8049 | 38.6264 | 26.7217 | [5 empty] | 6065.153
| A. Forest land | 556.856 | 19.5604 | 24.913 | [5 empty] | 601.3294
| B. Cropland | 4363.5082 | NO | 0.043535 | [5 empty] | 4363.5518
| C. Grassland | 791.5626 | 11.59 | 0.035482 | [5 empty] | 803.188
| D. Wetlands | 87.5035 | 7.476 | 0.22416 | [5 empty] | 95.2037
| E. Settlements | 26.1093 | NO | 1.5055 | [5 empty] | 27.6148
| F. Other land | NO | NO | NO | [5 empty] | NO
| G. Harvested wood products | 174.2653 | [7 empty] | 174.2653
| H. Other | A3B98E03-37E3-42F3-B717-1623FEB0E903,2002,DNM | 5F05EEAD-C47E-43CC-8B16-53C11E1F31E5,2002,DNM | DAF545F5-D859-4663-8B45-886ECA67D668,2002,DNM | [5 empty] | C067193E-9288-456A-8E64-D4D9B69909BC,2002,DNM
| 5. Waste | 17.9482 | 1257.7852 | 301.5889 | [5 empty] | 1577.3222
| A. Solid waste disposal | NO,NA | 1041.9231 | [6 empty] | 1041.9231
| B. Biological treatment of solid waste |  | 110.4106 | 228.5916 | [5 empty] | 339.0022
| C. Incineration and open burning of waste | NO | 0.014547 | 0.21676 | [5 empty] | 0.2313
| D. Waste water treatment and discharge |  | 103.5121 | 72.7805 | [5 empty] | 176.2926
| E. Other | 17.9482 | 1.9249 | NA | [5 empty] | 19.8731
| 6. Other (as specified in summary 1.A) | NO | NO | NO | NO | NO | NO | NO | NO | NO
Memo items:(2)
| International bunkers | 4730.5283 | 1.7525 | 40.7755 | [5 empty] | 4773.0563
| Aviation | 2031.5483 | 0.20616 | 20.548 | [5 empty] | 2052.3024
| Navigation | 2698.98 | 1.5463 | 20.2276 | [5 empty] | 2720.7539
| Multilateral operations | NE | NE | NE | [5 empty] | NE
| CO2 emissions from biomass | 8039.0296 | [7 empty] | 8039.0296
| CO2 captured | NO | [7 empty] | NO
| Long-term storage of C in waste disposal sites | NE | [7 empty] | NE
| Indirect N2O |  |  | 5506.5506
| Indirect CO2 (3) | 811.1465
| Total CO2 equivalent emissions without land use, land-use change and forestry | [8 empty] | 71154.3262
| Total CO2 equivalent emissions with land use, land-use change and forestry | [8 empty] | 77219.4792
| Total CO2 equivalent emissions, including indirect CO2, without land use, land-use change and forestry | [8 empty] | 71965.4727
| Total CO2 equivalent emissions, including indirect CO2, with land use, land-use change and forestry | [8 empty] | 78030.6257
2003 | GREENHOUSE GAS SOURCE AND | CO2(1) | CH4 | N2O | HFCs | PFCs | SF6 | Unspecified mix of HFCs and PFCs | NF3 | Total
| SINK CATEGORIES | CO2 equivalent (kt )
| Total (net emissions)(1) | 66236.7324 | 8119.966 | 6606.533 | 812.047 | 24.5924 | 29.5163 | NO,NA | NO,NA | 81829.3871
| 1. Energy | 58648.0492 | 893.2496 | 492.7185 | [5 empty] | 60034.0173
| A. Fuel combustion (sectoral approach) | 57978.6375 | 656.7763 | 381.418 | [5 empty] | 59016.8317
| 1. Energy industries | 31819.101 | 360.0837 | 131.7825 | [5 empty] | 32310.9672
| Not a UUID: 2. MANUFACTURING INDUSTRIES AND CON | 5701.5447 | 25.0637 | 63.1466 | [5 empty] | 5789.755
| 3. Transport | 12664.8868 | 38.611 | 112.1281 | [5 empty] | 12815.6259
| 4. Other sectors | 7601.7326 | 230.9954 | 72.6987 | [5 empty] | 7905.4268
| 5. Other | 191.3724 | 2.0224 | 1.662 | [5 empty] | 195.0569
| B. Fugitive emissions from fuels | 669.4117 | 236.4733 | 111.3006 | [5 empty] | 1017.1856
| 1. Solid fuels | NO | NO | NO | [5 empty] | NO
| 2. Oil and natural gas | 669.4117 | 236.4733 | 111.3006 | [5 empty] | 1017.1856
| C. CO2 transport and storage | NO | [7 empty] | NO
| 2. Industrial processes and product use | 1729.2144 | 4.4272 | 881.7291 | 812.047 | 24.5924 | 29.5163 | NO,NA | NO,NA | 3481.5264
| A. Mineral industry | 1539.4102 | [7 empty] | 1539.4102
| B. Chemical industry | 0.83957 | NO,NA | 860.028 | NO,NA | NO,NA | NO,NA | NO,NA | NO,NA | 860.8676
| C. Metal industry | 0.0628 | NO | NO | 01D00CFD-6850-4E51-AC14-5488F4B2D0A5,2003,DNM | NO | NO | EE5E1F66-7569-4396-8A72-A8B6380DA8CB,2003,DNM | 343A5418-12BC-47A4-AD24-FD7BA6D3359E,2003,DNM | 0.0628
| D. Non-energy products from fuels and solvent use | 188.64 | 0.39713 | 0.1748 | [5 empty] | 189.212
| E. Electronic Industry |  |  |  | NO | NO | NO | NO | NO | NO
| F. Product uses as ODS substitutes |  |  |  | 812.047 | 24.5924 | D1CA6B11-6F16-4C06-9D46-70C30FAA20E0,2003,DNM | 577BA5DA-0999-492E-80B8-C9B1D23EA55A,2003,DNM | 1632A7C3-D4C5-4977-8574-B71D657C6494,2003,DNM | 836.6394
| G. Other product manufacture and use | 0.26179 | 4.03 | 21.5263 | 9A261E19-35F5-4E10-BD03-B56D33A0F3B9,2003,DNM | 04D80A97-4CB7-4056-A6FA-59039AD3F1C4,2003,DNM | 29.5163 | ADC979C1-90BF-47A8-8FFA-1635D0647B78,2003,DNM | BC4A9240-D3BE-4265-9F85-65393B4CF44F,2003,DNM | 55.3344
| H. Other | NA | NA | NA | D185958B-F0D0-43B9-B1DF-8C615DE9BF96,2003,DNM | 8B8F3ABE-969D-44C9-A61D-C813EDF47B29,2003,DNM | 02CE26D2-ADDA-44C9-89AB-9DBDB7710B70,2003,DNM | 007AC2DF-F451-4565-BF96-E9DC9EF3F41D,2003,DNM | 493484F5-EF8A-43A8-8FF2-5E86662F9321,2003,DNM | NA
| 3. Agriculture | 228.6456 | 5893.2165 | 4924.3002 | [5 empty] | 11046.1623
| A. Enteric fermentation |  | 3604.0342 | [6 empty] | 3604.0342
| B. Manure management |  | 2285.8261 | 995.2933 | [5 empty] | 3281.1193
| C. Rice cultivation |  | NO | [6 empty] | NO
| D. Agricultural soils |  | NE | 3927.9697 | [5 empty] | 3927.9697
| E. Prescribed burning of savannas |  | NO | NO | [5 empty] | NO
| F. Field burning of agricultural residues |  | 3.3563 | 1.0372 | [5 empty] | 4.3935
| G. Liming | 226.2769 | [7 empty] | 226.2769
| H. Urea application | 0.80667 | [7 empty] | 0.80667
| I. Other carbon-containing fertilizers | 1.562 | [7 empty] | 1.562
| J. Other | NO | NO | NO | [5 empty] | NO
| 4. Land use, land-use change and forestry(1) | 5611.4858 | 40.3024 | 26.6048 | [5 empty] | 5678.393
| A. Forest land | 517.9362 | 20.8406 | 24.6823 | [5 empty] | 563.4591
| B. Cropland | 4088.9047 | NO | 0.043778 | [5 empty] | 4088.9485
| C. Grassland | 786.9105 | 11.4294 | 0.033211 | [5 empty] | 798.3731
| D. Wetlands | 82.917 | 8.0324 | 0.22416 | [5 empty] | 91.1735
| E. Settlements | 27.1917 | NO | 1.6213 | [5 empty] | 28.813
| F. Other land | NO | NO | NO | [5 empty] | NO
| G. Harvested wood products | 107.6257 | [7 empty] | 107.6257
| H. Other | A3B98E03-37E3-42F3-B717-1623FEB0E903,2003,DNM | 5F05EEAD-C47E-43CC-8B16-53C11E1F31E5,2003,DNM | DAF545F5-D859-4663-8B45-886ECA67D668,2003,DNM | [5 empty] | C067193E-9288-456A-8E64-D4D9B69909BC,2003,DNM
| 5. Waste | 19.3374 | 1288.7703 | 281.1804 | [5 empty] | 1589.2881
| A. Solid waste disposal | NO,NA | 1063.5023 | [6 empty] | 1063.5023
| B. Biological treatment of solid waste |  | 119.2652 | 223.0596 | [5 empty] | 342.3248
| C. Incineration and open burning of waste | NO | 0.014435 | 0.21508 | [5 empty] | 0.22952
| D. Waste water treatment and discharge |  | 103.8607 | 57.9057 | [5 empty] | 161.7664
| E. Other | 19.3374 | 2.1276 | NA | [5 empty] | 21.465
| 6. Other (as specified in summary 1.A) | NO | NO | NO | NO | NO | NO | NO | NO | NO
Memo items:(2)
| International bunkers | 4974.4467 | 1.8455 | 42.7717 | [5 empty] | 5019.0638
| Aviation | 2113.4077 | 0.19113 | 21.3326 | [5 empty] | 2134.9314
| Navigation | 2861.039 | 1.6543 | 21.4391 | [5 empty] | 2884.1324
| Multilateral operations | NE | NE | NE | [5 empty] | NE
| CO2 emissions from biomass | 9138.753 | [7 empty] | 9138.753
| CO2 captured | NO | [7 empty] | NO
| Long-term storage of C in waste disposal sites | NE | [7 empty] | NE
| Indirect N2O |  |  | 5382.655
| Indirect CO2 (3) | 795.5584
| Total CO2 equivalent emissions without land use, land-use change and forestry | [8 empty] | 76150.9941
| Total CO2 equivalent emissions with land use, land-use change and forestry | [8 empty] | 81829.3871
| Total CO2 equivalent emissions, including indirect CO2, without land use, land-use change and forestry | [8 empty] | 76946.5525
| Total CO2 equivalent emissions, including indirect CO2, with land use, land-use change and forestry | [8 empty] | 82624.9455
2004 | GREENHOUSE GAS SOURCE AND | CO2(1) | CH4 | N2O | HFCs | PFCs | SF6 | Unspecified mix of HFCs and PFCs | NF3 | Total
| SINK CATEGORIES | CO2 equivalent (kt )
| Total (net emissions)(1) | 60368.1537 | 7947.4891 | 6150.9686 | 875.2814 | 20.5343 | 30.7582 | NO,NA | NO,NA | 75393.1852
| 1. Energy | 53073.1984 | 908.7038 | 491.644 | [5 empty] | 54473.5462
| A. Fuel combustion (sectoral approach) | 52321.4067 | 651.9554 | 366.9775 | [5 empty] | 53340.3396
| 1. Energy industries | 25936.5608 | 352.0954 | 115.2884 | [5 empty] | 26403.9446
| Not a UUID: 2. MANUFACTURING INDUSTRIES AND CON | 5763.008 | 25.258 | 65.7456 | [5 empty] | 5854.0116
| 3. Transport | 12986.8976 | 36.1019 | 110.8183 | [5 empty] | 13133.8177
| 4. Other sectors | 7292.2583 | 236.4456 | 72.2352 | [5 empty] | 7600.9391
| 5. Other | 342.6821 | 2.0545 | 2.89 | [5 empty] | 347.6266
| B. Fugitive emissions from fuels | 751.7917 | 256.7484 | 124.6666 | [5 empty] | 1133.2066
| 1. Solid fuels | NO | NO | NO | [5 empty] | NO
| 2. Oil and natural gas | 751.7917 | 256.7484 | 124.6666 | [5 empty] | 1133.2066
| C. CO2 transport and storage | NO | [7 empty] | NO
| 2. Industrial processes and product use | 1849.1043 | 4.02 | 532.7284 | 875.2814 | 20.5343 | 30.7582 | NO,NA | NO,NA | 3312.4265
| A. Mineral industry | 1656.9869 | [7 empty] | 1656.9869
| B. Chemical industry | 1.1852 | NO,NA | 510.176 | NO,NA | NO,NA | NO,NA | NO,NA | NO,NA | 511.3612
| C. Metal industry | 0.154 | NO | NO | 01D00CFD-6850-4E51-AC14-5488F4B2D0A5,2004,DNM | NO | NO | EE5E1F66-7569-4396-8A72-A8B6380DA8CB,2004,DNM | 343A5418-12BC-47A4-AD24-FD7BA6D3359E,2004,DNM | 0.154
| D. Non-energy products from fuels and solvent use | 190.4045 | 0.52785 | 0.18234 | [5 empty] | 191.1147
| E. Electronic Industry |  |  |  | NO | NO | NO | NO | NO | NO
| F. Product uses as ODS substitutes |  |  |  | 875.2814 | 20.5343 | D1CA6B11-6F16-4C06-9D46-70C30FAA20E0,2004,DNM | 577BA5DA-0999-492E-80B8-C9B1D23EA55A,2004,DNM | 1632A7C3-D4C5-4977-8574-B71D657C6494,2004,DNM | 895.8157
| G. Other product manufacture and use | 0.37377 | 3.4921 | 22.37 | 9A261E19-35F5-4E10-BD03-B56D33A0F3B9,2004,DNM | 04D80A97-4CB7-4056-A6FA-59039AD3F1C4,2004,DNM | 30.7582 | ADC979C1-90BF-47A8-8FFA-1635D0647B78,2004,DNM | BC4A9240-D3BE-4265-9F85-65393B4CF44F,2004,DNM | 56.9941
| H. Other | NA | NA | NA | D185958B-F0D0-43B9-B1DF-8C615DE9BF96,2004,DNM | 8B8F3ABE-969D-44C9-A61D-C813EDF47B29,2004,DNM | 02CE26D2-ADDA-44C9-89AB-9DBDB7710B70,2004,DNM | 007AC2DF-F451-4565-BF96-E9DC9EF3F41D,2004,DNM | 493484F5-EF8A-43A8-8FF2-5E86662F9321,2004,DNM | NA
| 3. Agriculture | 159.7022 | 5838.1577 | 4985.3771 | [5 empty] | 10983.237
| A. Enteric fermentation |  | 3496.0996 | [6 empty] | 3496.0996
| B. Manure management |  | 2338.5393 | 1028.5036 | [5 empty] | 3367.0429
| C. Rice cultivation |  | NO | [6 empty] | NO
| D. Agricultural soils |  | NE | 3955.786 | [5 empty] | 3955.786
| E. Prescribed burning of savannas |  | NO | NO | [5 empty] | NO
| F. Field burning of agricultural residues |  | 3.5188 | 1.0874 | [5 empty] | 4.6063
| G. Liming | 157.6415 | [7 empty] | 157.6415
| H. Urea application | 0.58667 | [7 empty] | 0.58667
| I. Other carbon-containing fertilizers | 1.474 | [7 empty] | 1.474
| J. Other | NO | NO | NO | [5 empty] | NO
| 4. Land use, land-use change and forestry(1) | 5268.5537 | 42.65 | 26.9177 | [5 empty] | 5338.1214
| A. Forest land | 478.9097 | 22.792 | 24.881 | [5 empty] | 526.5826
| B. Cropland | 3760.698 | NO | 0.04402 | [5 empty] | 3760.742
| C. Grassland | 784.2551 | 11.2692 | 0.031457 | [5 empty] | 795.5558
| D. Wetlands | 89.3763 | 8.5888 | 0.22416 | [5 empty] | 98.1893
| E. Settlements | 28.2741 | NO | 1.7371 | [5 empty] | 30.0112
| F. Other land | NO | NO | NO | [5 empty] | NO
| G. Harvested wood products | 127.0405 | [7 empty] | 127.0405
| H. Other | A3B98E03-37E3-42F3-B717-1623FEB0E903,2004,DNM | 5F05EEAD-C47E-43CC-8B16-53C11E1F31E5,2004,DNM | DAF545F5-D859-4663-8B45-886ECA67D668,2004,DNM | [5 empty] | C067193E-9288-456A-8E64-D4D9B69909BC,2004,DNM
| 5. Waste | 17.5951 | 1153.9576 | 114.3014 | [5 empty] | 1285.8541
| A. Solid waste disposal | NO,NA | 936.4959 | [6 empty] | 936.4959
| B. Biological treatment of solid waste |  | 111.8417 | 59.1556 | [5 empty] | 170.9972
| C. Incineration and open burning of waste | NO | 0.0148 | 0.22053 | [5 empty] | 0.23533
| D. Waste water treatment and discharge |  | 103.7186 | 54.9253 | [5 empty] | 158.6439
| E. Other | 17.5951 | 1.8866 | NA | [5 empty] | 19.4818
| 6. Other (as specified in summary 1.A) | NO | NO | NO | NO | NO | NO | NO | NO | NO
Memo items:(2)
| International bunkers | 4708.1747 | 1.5215 | 41.4061 | [5 empty] | 4751.1023
| Aviation | 2403.3848 | 0.1771 | 24.1386 | [5 empty] | 2427.7005
| Navigation | 2304.7899 | 1.3444 | 17.2675 | [5 empty] | 2323.4018
| Multilateral operations | NE | NE | NE | [5 empty] | NE
| CO2 emissions from biomass | 9875.6238 | [7 empty] | 9875.6238
| CO2 captured | NO | [7 empty] | NO
| Long-term storage of C in waste disposal sites | NE | [7 empty] | NE
| Indirect N2O |  |  | 5460.8127
| Indirect CO2 (3) | 764.3519
| Total CO2 equivalent emissions without land use, land-use change and forestry | [8 empty] | 70055.0638
| Total CO2 equivalent emissions with land use, land-use change and forestry | [8 empty] | 75393.1852
| Total CO2 equivalent emissions, including indirect CO2, without land use, land-use change and forestry | [8 empty] | 70819.4157
| Total CO2 equivalent emissions, including indirect CO2, with land use, land-use change and forestry | [8 empty] | 76157.5371
2005 | GREENHOUSE GAS SOURCE AND | CO2(1) | CH4 | N2O | HFCs | PFCs | SF6 | Unspecified mix of HFCs and PFCs | NF3 | Total
| SINK CATEGORIES | CO2 equivalent (kt )
| Total (net emissions)(1) | 56691.0923 | 7715.0886 | 5498.5901 | 932.6393 | 18.767 | 19.896 | NO,NA | NO,NA | 70876.0734
| 1. Energy | 49487.0367 | 851.4163 | 445.0532 | [5 empty] | 50783.5062
| A. Fuel combustion (sectoral approach) | 48939.4257 | 611.2175 | 356.8896 | [5 empty] | 49907.5327
| 1. Energy industries | 22734.9004 | 311.0345 | 105.6738 | [5 empty] | 23151.6087
| Not a UUID: 2. MANUFACTURING INDUSTRIES AND CON | 5458.2429 | 22.3721 | 62.6727 | [5 empty] | 5543.2877
| 3. Transport | 13101.9719 | 33.1814 | 107.0334 | [5 empty] | 13242.1867
| 4. Other sectors | 7270.6355 | 242.7708 | 78.2607 | [5 empty] | 7591.667
| 5. Other | 373.6749 | 1.8587 | 3.249 | [5 empty] | 378.7825
| B. Fugitive emissions from fuels | 547.6111 | 240.1988 | 88.1636 | [5 empty] | 875.9735
| 1. Solid fuels | NO | NO | NO | [5 empty] | NO
| 2. Oil and natural gas | 547.6111 | 240.1988 | 88.1636 | [5 empty] | 875.9735
| C. CO2 transport and storage | NO | [7 empty] | NO
| 2. Industrial processes and product use | 1794.6708 | 3.716 | 19.2855 | 932.6393 | 18.767 | 19.896 | NO,NA | NO,NA | 2788.9748
| A. Mineral industry | 1563.2685 | [7 empty] | 1563.2685
| B. Chemical industry | 1.1196 | NO,NA | NO,NA | NO,NA | NO,NA | NO,NA | NO,NA | NO,NA | 1.1196
| C. Metal industry | 16.3642 | NO | NO | 01D00CFD-6850-4E51-AC14-5488F4B2D0A5,2005,DNM | NO | NO | EE5E1F66-7569-4396-8A72-A8B6380DA8CB,2005,DNM | 343A5418-12BC-47A4-AD24-FD7BA6D3359E,2005,DNM | 16.3642
| D. Non-energy products from fuels and solvent use | 213.7592 | 0.57446 | 0.24627 | [5 empty] | 214.5799
| E. Electronic Industry |  |  |  | NO | NO | NO | NO | NO | NO
| F. Product uses as ODS substitutes |  |  |  | 932.6393 | 18.767 | D1CA6B11-6F16-4C06-9D46-70C30FAA20E0,2005,DNM | 577BA5DA-0999-492E-80B8-C9B1D23EA55A,2005,DNM | 1632A7C3-D4C5-4977-8574-B71D657C6494,2005,DNM | 951.4064
| G. Other product manufacture and use | 0.15933 | 3.1416 | 19.0393 | 9A261E19-35F5-4E10-BD03-B56D33A0F3B9,2005,DNM | 04D80A97-4CB7-4056-A6FA-59039AD3F1C4,2005,DNM | 19.896 | ADC979C1-90BF-47A8-8FFA-1635D0647B78,2005,DNM | BC4A9240-D3BE-4265-9F85-65393B4CF44F,2005,DNM | 42.2362
| H. Other | NA | NA | NA | D185958B-F0D0-43B9-B1DF-8C615DE9BF96,2005,DNM | 8B8F3ABE-969D-44C9-A61D-C813EDF47B29,2005,DNM | 02CE26D2-ADDA-44C9-89AB-9DBDB7710B70,2005,DNM | 007AC2DF-F451-4565-BF96-E9DC9EF3F41D,2005,DNM | 493484F5-EF8A-43A8-8FF2-5E86662F9321,2005,DNM | NA
| 3. Agriculture | 221.7894 | 5682.3816 | 4883.8127 | [5 empty] | 10787.9836
| A. Enteric fermentation |  | 3483.3385 | [6 empty] | 3483.3385
| B. Manure management |  | 2195.4723 | 969.8252 | [5 empty] | 3165.2975
| C. Rice cultivation |  | NO | [6 empty] | NO
| D. Agricultural soils |  | NE | 3912.884 | [5 empty] | 3912.884
| E. Prescribed burning of savannas |  | NO | NO | [5 empty] | NO
| F. Field burning of agricultural residues |  | 3.5707 | 1.1035 | [5 empty] | 4.6742
| G. Liming | 219.6774 | [7 empty] | 219.6774
| H. Urea application | 0.44 | [7 empty] | 0.44
| I. Other carbon-containing fertilizers | 1.672 | [7 empty] | 1.672
| J. Other | NO | NO | NO | [5 empty] | NO
| 4. Land use, land-use change and forestry(1) | 5169.4632 | 43.7612 | 26.8812 | [5 empty] | 5240.1056
| A. Forest land | 512.3071 | 23.4209 | 24.149 | [5 empty] | 559.8771
| B. Cropland | 3540.0496 | NO | 0.20427 | [5 empty] | 3540.2539
| C. Grassland | 866.5548 | 11.1228 | 0.33262 | [5 empty] | 878.0102
| D. Wetlands | 107.7946 | 9.2175 | 0.22416 | [5 empty] | 117.2362
| E. Settlements | 44.7925 | NO | 1.9711 | [5 empty] | 46.7637
| F. Other land | NO | NO | NO | [5 empty] | NO
| G. Harvested wood products | 97.9646 | [7 empty] | 97.9646
| H. Other | A3B98E03-37E3-42F3-B717-1623FEB0E903,2005,DNM | 5F05EEAD-C47E-43CC-8B16-53C11E1F31E5,2005,DNM | DAF545F5-D859-4663-8B45-886ECA67D668,2005,DNM | [5 empty] | C067193E-9288-456A-8E64-D4D9B69909BC,2005,DNM
| 5. Waste | 18.1322 | 1133.8134 | 123.5575 | [5 empty] | 1275.5031
| A. Solid waste disposal | NO,NA | 909.2222 | [6 empty] | 909.2222
| B. Biological treatment of solid waste |  | 117.9246 | 58.8432 | [5 empty] | 176.7679
| C. Incineration and open burning of waste | NO | 0.015431 | 0.22992 | [5 empty] | 0.24535
| D. Waste water treatment and discharge |  | 104.7004 | 64.4844 | [5 empty] | 169.1847
| E. Other | 18.1322 | 1.9508 | NA | [5 empty] | 20.083
| 6. Other (as specified in summary 1.A) | NO | NO | NO | NO | NO | NO | NO | NO | NO
Memo items:(2)
| International bunkers | 4893.0594 | 1.5738 | 42.9991 | [5 empty] | 4937.6323
| Aviation | 2534.452 | 0.18204 | 25.344 | [5 empty] | 2559.978
| Navigation | 2358.6074 | 1.3918 | 17.6551 | [5 empty] | 2377.6543
| Multilateral operations | NE | NE | NE | [5 empty] | NE
| CO2 emissions from biomass | 10642.3294 | [7 empty] | 10642.3294
| CO2 captured | NO | [7 empty] | NO
| Long-term storage of C in waste disposal sites | NE | [7 empty] | NE
| Indirect N2O |  |  | 5435.2793
| Indirect CO2 (3) | 735.0577
| Total CO2 equivalent emissions without land use, land-use change and forestry | [8 empty] | 65635.9677
| Total CO2 equivalent emissions with land use, land-use change and forestry | [8 empty] | 70876.0734
| Total CO2 equivalent emissions, including indirect CO2, without land use, land-use change and forestry | [8 empty] | 66371.0254
| Total CO2 equivalent emissions, including indirect CO2, with land use, land-use change and forestry | [8 empty] | 71611.131
2006 | GREENHOUSE GAS SOURCE AND | CO2(1) | CH4 | N2O | HFCs | PFCs | SF6 | Unspecified mix of HFCs and PFCs | NF3 | Total
| SINK CATEGORIES | CO2 equivalent (kt )
| Total (net emissions)(1) | 64983.2413 | 7621.2395 | 5394.6107 | 957.7956 | 21.1504 | 33.4869 | NO,NA | NO,NA | 79011.5244
| 1. Energy | 57401.3786 | 808.6651 | 468.2716 | [5 empty] | 58678.3153
| A. Fuel combustion (sectoral approach) | 56870.5211 | 576.5171 | 382.1565 | [5 empty] | 57829.1946
| 1. Energy industries | 30649.9388 | 288.1724 | 124.7911 | [5 empty] | 31062.9023
| Not a UUID: 2. MANUFACTURING INDUSTRIES AND CON | 5582.0902 | 18.5418 | 68.0877 | [5 empty] | 5668.7197
| 3. Transport | 13468.4123 | 30.6058 | 105.79 | [5 empty] | 13604.808
| 4. Other sectors | 6941.6123 | 237.747 | 81.4215 | [5 empty] | 7260.7807
| 5. Other | 228.4676 | 1.4501 | 2.0662 | [5 empty] | 231.9839
| B. Fugitive emissions from fuels | 530.8575 | 232.148 | 86.1152 | [5 empty] | 849.1207
| 1. Solid fuels | NO | NO | NO | [5 empty] | NO
| 2. Oil and natural gas | 530.8575 | 232.148 | 86.1152 | [5 empty] | 849.1207
| C. CO2 transport and storage | NO | [7 empty] | NO
| 2. Industrial processes and product use | 1811.4252 | 4.4085 | 19.8327 | 957.7956 | 21.1504 | 33.4869 | NO,NA | NO,NA | 2848.0992
| A. Mineral industry | 1615.4011 | [7 empty] | 1615.4011
| B. Chemical industry | 1.0891 | NO,NA | NO,NA | NO,NA | NO,NA | NO,NA | NO,NA | NO,NA | 1.0891
| C. Metal industry | 0.15 | NO | NO | 01D00CFD-6850-4E51-AC14-5488F4B2D0A5,2006,DNM | NO | NO | EE5E1F66-7569-4396-8A72-A8B6380DA8CB,2006,DNM | 343A5418-12BC-47A4-AD24-FD7BA6D3359E,2006,DNM | 0.15
| D. Non-energy products from fuels and solvent use | 194.603 | 0.53258 | 0.20913 | [5 empty] | 195.3447
| E. Electronic Industry |  |  |  | 1.184 | 3.9223 | NO | NO | NO | 5.1063
| F. Product uses as ODS substitutes |  |  |  | 956.6116 | 17.2281 | D1CA6B11-6F16-4C06-9D46-70C30FAA20E0,2006,DNM | 577BA5DA-0999-492E-80B8-C9B1D23EA55A,2006,DNM | 1632A7C3-D4C5-4977-8574-B71D657C6494,2006,DNM | 973.8397
| G. Other product manufacture and use | 0.18207 | 3.8759 | 19.6235 | 9A261E19-35F5-4E10-BD03-B56D33A0F3B9,2006,DNM | 04D80A97-4CB7-4056-A6FA-59039AD3F1C4,2006,DNM | 33.4869 | ADC979C1-90BF-47A8-8FFA-1635D0647B78,2006,DNM | BC4A9240-D3BE-4265-9F85-65393B4CF44F,2006,DNM | 57.1684
| H. Other | NA | NA | NA | D185958B-F0D0-43B9-B1DF-8C615DE9BF96,2006,DNM | 8B8F3ABE-969D-44C9-A61D-C813EDF47B29,2006,DNM | 02CE26D2-ADDA-44C9-89AB-9DBDB7710B70,2006,DNM | 007AC2DF-F451-4565-BF96-E9DC9EF3F41D,2006,DNM | 493484F5-EF8A-43A8-8FF2-5E86662F9321,2006,DNM | NA
| 3. Agriculture | 196.0144 | 5574.3269 | 4755.043 | [5 empty] | 10525.3843
| A. Enteric fermentation |  | 3484.3616 | [6 empty] | 3484.3616
| B. Manure management |  | 2086.343 | 900.609 | [5 empty] | 2986.952
| C. Rice cultivation |  | NO | [6 empty] | NO
| D. Agricultural soils |  | NE | 3853.3145 | [5 empty] | 3853.3145
| E. Prescribed burning of savannas |  | NO | NO | [5 empty] | NO
| F. Field burning of agricultural residues |  | 3.6224 | 1.1194 | [5 empty] | 4.7418
| G. Liming | 193.7191 | [7 empty] | 193.7191
| H. Urea application | 0.95333 | [7 empty] | 0.95333
| I. Other carbon-containing fertilizers | 1.342 | [7 empty] | 1.342
| J. Other | NO | NO | NO | [5 empty] | NO
| 4. Land use, land-use change and forestry(1) | 5555.7241 | 45.538 | 26.8141 | [5 empty] | 5628.0762
| A. Forest land | 471.2397 | 24.7457 | 23.8649 | [5 empty] | 519.8503
| B. Cropland | 3972.0395 | NO | 0.20708 | [5 empty] | 3972.2466
| C. Grassland | 889.955 | 10.9461 | 0.3128 | [5 empty] | 901.2139
| D. Wetlands | 110.4579 | 9.8462 | 0.22416 | [5 empty] | 120.5282
| E. Settlements | 46.9818 | NO | 2.2051 | [5 empty] | 49.1869
| F. Other land | NO | NO | NO | [5 empty] | NO
| G. Harvested wood products | 65.0503 | [7 empty] | 65.0503
| H. Other | A3B98E03-37E3-42F3-B717-1623FEB0E903,2006,DNM | 5F05EEAD-C47E-43CC-8B16-53C11E1F31E5,2006,DNM | DAF545F5-D859-4663-8B45-886ECA67D668,2006,DNM | [5 empty] | C067193E-9288-456A-8E64-D4D9B69909BC,2006,DNM
| 5. Waste | 18.6991 | 1188.3009 | 124.6494 | [5 empty] | 1331.6493
| A. Solid waste disposal | NO,NA | 953.6057 | [6 empty] | 953.6057
| B. Biological treatment of solid waste |  | 128.0546 | 70.3889 | [5 empty] | 198.4435
| C. Incineration and open burning of waste | NO | 0.017171 | 0.25586 | [5 empty] | 0.27303
| D. Waste water treatment and discharge |  | 104.6134 | 54.0046 | [5 empty] | 158.618
| E. Other | 18.6991 | 2.01 | NA | [5 empty] | 20.7091
| 6. Other (as specified in summary 1.A) | NO | NO | NO | NO | NO | NO | NO | NO | NO
Memo items:(2)
| International bunkers | 5701.333 | 2.0535 | 48.97 | [5 empty] | 5752.3564
| Aviation | 2554.9445 | 0.17375 | 25.4509 | [5 empty] | 2580.5691
| Navigation | 3146.3884 | 1.8797 | 23.5191 | [5 empty] | 3171.7872
| Multilateral operations | NE | NE | NE | [5 empty] | NE
| CO2 emissions from biomass | 11026.9611 | [7 empty] | 11026.9611
| CO2 captured | NO | [7 empty] | NO
| Long-term storage of C in waste disposal sites | NE | [7 empty] | NE
| Indirect N2O |  |  | 5175.3057
| Indirect CO2 (3) | 697.4579
| Total CO2 equivalent emissions without land use, land-use change and forestry | [8 empty] | 73383.4481
| Total CO2 equivalent emissions with land use, land-use change and forestry | [8 empty] | 79011.5244
| Total CO2 equivalent emissions, including indirect CO2, without land use, land-use change and forestry | [8 empty] | 74080.9061
| Total CO2 equivalent emissions, including indirect CO2, with land use, land-use change and forestry | [8 empty] | 79708.9823
2007 | GREENHOUSE GAS SOURCE AND | CO2(1) | CH4 | N2O | HFCs | PFCs | SF6 | Unspecified mix of HFCs and PFCs | NF3 | Total
| SINK CATEGORIES | CO2 equivalent (kt )
| Total (net emissions)(1) | 57470.8378 | 7607.4484 | 5571.3479 | 989.3582 | 21.1868 | 28.108 | NO,NA | NO,NA | 71688.2871
| 1. Energy | 52618.6445 | 755.9892 | 463.4397 | [5 empty] | 53838.0734
| A. Fuel combustion (sectoral approach) | 52075.4168 | 537.5569 | 375.786 | [5 empty] | 52988.7596
| 1. Energy industries | 26023.0253 | 240.0971 | 107.019 | [5 empty] | 26370.1414
| Not a UUID: 2. MANUFACTURING INDUSTRIES AND CON | 5299.4209 | 13.107 | 68.052 | [5 empty] | 5380.5799
| 3. Transport | 14077.6901 | 28.0664 | 111.2186 | [5 empty] | 14216.9751
| 4. Other sectors | 6399.1832 | 255.0168 | 86.9405 | [5 empty] | 6741.1405
| 5. Other | 276.0972 | 1.2695 | 2.5559 | [5 empty] | 279.9227
| B. Fugitive emissions from fuels | 543.2277 | 218.4323 | 87.6538 | [5 empty] | 849.3138
| 1. Solid fuels | NO | NO | NO | [5 empty] | NO
| 2. Oil and natural gas | 543.2277 | 218.4323 | 87.6538 | [5 empty] | 849.3138
| C. CO2 transport and storage | NO | [7 empty] | NO
| 2. Industrial processes and product use | 1811.9704 | 3.3543 | 22.6234 | 989.3582 | 21.1868 | 28.108 | NO,NA | NO,NA | 2876.601
| A. Mineral industry | 1613.9455 | [7 empty] | 1613.9455
| B. Chemical industry | 1.15 | NO,NA | NO,NA | NO,NA | NO,NA | NO,NA | NO,NA | NO,NA | 1.15
| C. Metal industry | 0.184 | NO | NO | 01D00CFD-6850-4E51-AC14-5488F4B2D0A5,2007,DNM | NO | NO | EE5E1F66-7569-4396-8A72-A8B6380DA8CB,2007,DNM | 343A5418-12BC-47A4-AD24-FD7BA6D3359E,2007,DNM | 0.184
| D. Non-energy products from fuels and solvent use | 196.4974 | 0.65962 | 0.22966 | [5 empty] | 197.3867
| E. Electronic Industry |  |  |  | 3.552 | 5.6696 | NO | NO | NO | 9.2216
| F. Product uses as ODS substitutes |  |  |  | 985.8062 | 15.5172 | D1CA6B11-6F16-4C06-9D46-70C30FAA20E0,2007,DNM | 577BA5DA-0999-492E-80B8-C9B1D23EA55A,2007,DNM | 1632A7C3-D4C5-4977-8574-B71D657C6494,2007,DNM | 1001.3234
| G. Other product manufacture and use | 0.19347 | 2.6947 | 22.3937 | 9A261E19-35F5-4E10-BD03-B56D33A0F3B9,2007,DNM | 04D80A97-4CB7-4056-A6FA-59039AD3F1C4,2007,DNM | 28.108 | ADC979C1-90BF-47A8-8FFA-1635D0647B78,2007,DNM | BC4A9240-D3BE-4265-9F85-65393B4CF44F,2007,DNM | 53.3898
| H. Other | NA | NA | NA | D185958B-F0D0-43B9-B1DF-8C615DE9BF96,2007,DNM | 8B8F3ABE-969D-44C9-A61D-C813EDF47B29,2007,DNM | 02CE26D2-ADDA-44C9-89AB-9DBDB7710B70,2007,DNM | 007AC2DF-F451-4565-BF96-E9DC9EF3F41D,2007,DNM | 493484F5-EF8A-43A8-8FF2-5E86662F9321,2007,DNM | NA
| 3. Agriculture | 194.0089 | 5648.327 | 4907.8836 | [5 empty] | 10750.2195
| A. Enteric fermentation |  | 3564.8598 | [6 empty] | 3564.8598
| B. Manure management |  | 2080.3328 | 895.903 | [5 empty] | 2976.2358
| C. Rice cultivation |  | NO | [6 empty] | NO
| D. Agricultural soils |  | NE | 4011.012 | [5 empty] | 4011.012
| E. Prescribed burning of savannas |  | NO | NO | [5 empty] | NO
| F. Field burning of agricultural residues |  | 3.1343 | 0.96862 | [5 empty] | 4.1029
| G. Liming | 191.9592 | [7 empty] | 191.9592
| H. Urea application | 0.80667 | [7 empty] | 0.80667
| I. Other carbon-containing fertilizers | 1.243 | [7 empty] | 1.243
| J. Other | NO | NO | NO | [5 empty] | NO
| 4. Land use, land-use change and forestry(1) | 2826.9235 | 47.2801 | 26.7222 | [5 empty] | 2900.9258
| A. Forest land | -2639.0435 | 26.0148 | 23.5331 | [5 empty] | -2589.4956
| B. Cropland | 4420.9418 | NO | 0.20988 | [5 empty] | 4421.1516
| C. Grassland | 865.4358 | 10.7904 | 0.31588 | [5 empty] | 876.5421
| D. Wetlands | 91.1654 | 10.4749 | 0.22416 | [5 empty] | 101.8644
| E. Settlements | 49.2721 | NO | 2.4391 | [5 empty] | 51.7112
| F. Other land | NO | NO | NO | [5 empty] | NO
| G. Harvested wood products | 39.152 | [7 empty] | 39.152
| H. Other | A3B98E03-37E3-42F3-B717-1623FEB0E903,2007,DNM | 5F05EEAD-C47E-43CC-8B16-53C11E1F31E5,2007,DNM | DAF545F5-D859-4663-8B45-886ECA67D668,2007,DNM | [5 empty] | C067193E-9288-456A-8E64-D4D9B69909BC,2007,DNM
| 5. Waste | 19.2906 | 1152.4979 | 150.679 | [5 empty] | 1322.4674
| A. Solid waste disposal | NO,NA | 907.2508 | [6 empty] | 907.2508
| B. Biological treatment of solid waste |  | 137.9719 | 87.1867 | [5 empty] | 225.1586
| C. Incineration and open burning of waste | NO | 0.018087 | 0.26951 | [5 empty] | 0.2876
| D. Waste water treatment and discharge |  | 105.0851 | 63.2227 | [5 empty] | 168.3079
| E. Other | 19.2906 | 2.172 | NA | [5 empty] | 21.4625
| 6. Other (as specified in summary 1.A) | NO | NO | NO | NO | NO | NO | NO | NO | NO
Memo items:(2)
| International bunkers | 5924.8443 | 2.1559 | 50.8949 | [5 empty] | 5977.8951
| Aviation | 2625.4305 | 0.16685 | 26.2295 | [5 empty] | 2651.8268
| Navigation | 3299.4138 | 1.9891 | 24.6654 | [5 empty] | 3326.0683
| Multilateral operations | NE | NE | NE | [5 empty] | NE
| CO2 emissions from biomass | 12061.8741 | [7 empty] | 12061.8741
| CO2 captured | NO | [7 empty] | NO
| Long-term storage of C in waste disposal sites | NE | [7 empty] | NE
| Indirect N2O |  |  | 5319.4142
| Indirect CO2 (3) | 656.3443
| Total CO2 equivalent emissions without land use, land-use change and forestry | [8 empty] | 68787.3613
| Total CO2 equivalent emissions with land use, land-use change and forestry | [8 empty] | 71688.2871
| Total CO2 equivalent emissions, including indirect CO2, without land use, land-use change and forestry | [8 empty] | 69443.7056
| Total CO2 equivalent emissions, including indirect CO2, with land use, land-use change and forestry | [8 empty] | 72344.6314
2008 | GREENHOUSE GAS SOURCE AND | CO2(1) | CH4 | N2O | HFCs | PFCs | SF6 | Unspecified mix of HFCs and PFCs | NF3 | Total
| SINK CATEGORIES | CO2 equivalent (kt )
| Total (net emissions)(1) | 49194.4948 | 7478.3968 | 5519.216 | 992.9304 | 18.4445 | 29.3079 | NO,NA | NO,NA | 63232.7904
| 1. Energy | 49438.5616 | 725.2737 | 432.7944 | [5 empty] | 50596.6297
| A. Fuel combustion (sectoral approach) | 49051.4844 | 528.2723 | 369.8937 | [5 empty] | 49949.6505
| 1. Energy industries | 23909.551 | 252.9998 | 103.8528 | [5 empty] | 24266.4037
| Not a UUID: 2. MANUFACTURING INDUSTRIES AND CON | 4802.4559 | 14.203 | 65.1178 | [5 empty] | 4881.7767
| 3. Transport | 13774.7001 | 23.8293 | 112.4948 | [5 empty] | 13911.0242
| 4. Other sectors | 6356.6242 | 236.24 | 86.4519 | [5 empty] | 6679.3162
| 5. Other | 208.1532 | 1.0003 | 1.9763 | [5 empty] | 211.1298
| B. Fugitive emissions from fuels | 387.0771 | 197.0014 | 62.9006 | [5 empty] | 646.9792
| 1. Solid fuels | NO | NO | NO | [5 empty] | NO
| 2. Oil and natural gas | 387.0771 | 197.0014 | 62.9006 | [5 empty] | 646.9792
| C. CO2 transport and storage | NO | [7 empty] | NO
| 2. Industrial processes and product use | 1512.9511 | 2.9941 | 18.0357 | 992.9304 | 18.4445 | 29.3079 | NO,NA | NO,NA | 2574.6637
| A. Mineral industry | 1331.8749 | [7 empty] | 1331.8749
| B. Chemical industry | 1.4335 | NO,NA | NO,NA | NO,NA | NO,NA | NO,NA | NO,NA | NO,NA | 1.4335
| C. Metal industry | 0.1664 | NO | NO | 01D00CFD-6850-4E51-AC14-5488F4B2D0A5,2008,DNM | NO | NO | EE5E1F66-7569-4396-8A72-A8B6380DA8CB,2008,DNM | 343A5418-12BC-47A4-AD24-FD7BA6D3359E,2008,DNM | 0.1664
| D. Non-energy products from fuels and solvent use | 179.2873 | 0.5826 | 0.19202 | [5 empty] | 180.062
| E. Electronic Industry |  |  |  | 1.776 | 4.4031 | NO | NO | NO | 6.1791
| F. Product uses as ODS substitutes |  |  |  | 991.1544 | 14.0414 | D1CA6B11-6F16-4C06-9D46-70C30FAA20E0,2008,DNM | 577BA5DA-0999-492E-80B8-C9B1D23EA55A,2008,DNM | 1632A7C3-D4C5-4977-8574-B71D657C6494,2008,DNM | 1005.1958
| G. Other product manufacture and use | 0.18894 | 2.4115 | 17.8437 | 9A261E19-35F5-4E10-BD03-B56D33A0F3B9,2008,DNM | 04D80A97-4CB7-4056-A6FA-59039AD3F1C4,2008,DNM | 29.3079 | ADC979C1-90BF-47A8-8FFA-1635D0647B78,2008,DNM | BC4A9240-D3BE-4265-9F85-65393B4CF44F,2008,DNM | 49.752
| H. Other | NA | NA | NA | D185958B-F0D0-43B9-B1DF-8C615DE9BF96,2008,DNM | 8B8F3ABE-969D-44C9-A61D-C813EDF47B29,2008,DNM | 02CE26D2-ADDA-44C9-89AB-9DBDB7710B70,2008,DNM | 007AC2DF-F451-4565-BF96-E9DC9EF3F41D,2008,DNM | 493484F5-EF8A-43A8-8FF2-5E86662F9321,2008,DNM | NA
| 3. Agriculture | 231.2378 | 5586.1263 | 4876.329 | [5 empty] | 10693.6931
| A. Enteric fermentation |  | 3596.4621 | [6 empty] | 3596.4621
| B. Manure management |  | 1986.7615 | 844.6941 | [5 empty] | 2831.4556
| C. Rice cultivation |  | NO | [6 empty] | NO
| D. Agricultural soils |  | NE | 4030.7378 | [5 empty] | 4030.7378
| E. Prescribed burning of savannas |  | NO | NO | [5 empty] | NO
| F. Field burning of agricultural residues |  | 2.9027 | 0.89705 | [5 empty] | 3.7998
| G. Liming | 228.9168 | [7 empty] | 228.9168
| H. Urea application | 0.22 | [7 empty] | 0.22
| I. Other carbon-containing fertilizers | 2.101 | [7 empty] | 2.101
| J. Other | NO | NO | NO | [5 empty] | NO
| 4. Land use, land-use change and forestry(1) | -2009.6761 | 49.0423 | 26.6316 | [5 empty] | -1934.0022
| A. Forest land | -6563.8818 | 27.3063 | 23.2052 | [5 empty] | -6513.3703
| B. Cropland | 3628.6894 | NO | 0.21269 | [5 empty] | 3628.9021
| C. Grassland | 876.6324 | 10.6324 | 0.31643 | [5 empty] | 887.5813
| D. Wetlands | 72.0816 | 11.1036 | 0.22416 | [5 empty] | 83.4094
| E. Settlements | 51.7601 | NO | 2.6731 | [5 empty] | 54.4332
| F. Other land | NO | NO | NO | [5 empty] | NO
| G. Harvested wood products | -74.9578 | [7 empty] | -74.9578
| H. Other | A3B98E03-37E3-42F3-B717-1623FEB0E903,2008,DNM | 5F05EEAD-C47E-43CC-8B16-53C11E1F31E5,2008,DNM | DAF545F5-D859-4663-8B45-886ECA67D668,2008,DNM | [5 empty] | C067193E-9288-456A-8E64-D4D9B69909BC,2008,DNM
| 5. Waste | 21.4205 | 1114.9604 | 165.4253 | [5 empty] | 1301.8061
| A. Solid waste disposal | NO,NA | 877.3098 | [6 empty] | 877.3098
| B. Biological treatment of solid waste |  | 130.6232 | 86.1521 | [5 empty] | 216.7753
| C. Incineration and open burning of waste | NO | 0.018338 | 0.27325 | [5 empty] | 0.29159
| D. Waste water treatment and discharge |  | 104.7224 | 78.9999 | [5 empty] | 183.7223
| E. Other | 21.4205 | 2.2866 | NA | [5 empty] | 23.7071
| 6. Other (as specified in summary 1.A) | NO | NO | NO | NO | NO | NO | NO | NO | NO
Memo items:(2)
| International bunkers | 5448.5415 | 1.8892 | 47.5431 | [5 empty] | 5497.9738
| Aviation | 2631.7968 | 0.18406 | 26.4729 | [5 empty] | 2658.4537
| Navigation | 2816.7447 | 1.7051 | 21.0702 | [5 empty] | 2839.5201
| Multilateral operations | NE | NE | NE | [5 empty] | NE
| CO2 emissions from biomass | 12292.8058 | [7 empty] | 12292.8058
| CO2 captured | NO | [7 empty] | NO
| Long-term storage of C in waste disposal sites | NE | [7 empty] | NE
| Indirect N2O |  |  | 5543.9119
| Indirect CO2 (3) | 627.7311
| Total CO2 equivalent emissions without land use, land-use change and forestry | [8 empty] | 65166.7925
| Total CO2 equivalent emissions with land use, land-use change and forestry | [8 empty] | 63232.7904
| Total CO2 equivalent emissions, including indirect CO2, without land use, land-use change and forestry | [8 empty] | 65794.5237
| Total CO2 equivalent emissions, including indirect CO2, with land use, land-use change and forestry | [8 empty] | 63860.5215
2009 | GREENHOUSE GAS SOURCE AND | CO2(1) | CH4 | N2O | HFCs | PFCs | SF6 | Unspecified mix of HFCs and PFCs | NF3 | Total
| SINK CATEGORIES | CO2 equivalent (kt )
| Total (net emissions)(1) | 50968.7359 | 7335.6162 | 5262.435 | 951.1952 | 19.9799 | 34.1667 | NO,NA | NO,NA | 64572.129
| 1. Energy | 47545.8784 | 639.0167 | 396.7869 | [5 empty] | 48581.682
| A. Fuel combustion (sectoral approach) | 47284.4826 | 477.3432 | 356.1269 | [5 empty] | 48117.9526
| 1. Energy industries | 23860.4067 | 221.0505 | 106.1201 | [5 empty] | 24187.5773
| Not a UUID: 2. MANUFACTURING INDUSTRIES AND CON | 3991.5504 | 12.8751 | 52.029 | [5 empty] | 4056.4545
| 3. Transport | 13053.1779 | 20.3722 | 110.3281 | [5 empty] | 13183.8782
| 4. Other sectors | 6119.4293 | 222.1822 | 85.1632 | [5 empty] | 6426.7746
| 5. Other | 259.9183 | 0.86332 | 2.4865 | [5 empty] | 263.2681
| B. Fugitive emissions from fuels | 261.3959 | 161.6734 | 40.6601 | [5 empty] | 463.7294
| 1. Solid fuels | NO | NO | NO | [5 empty] | NO
| 2. Oil and natural gas | 261.3959 | 161.6734 | 40.6601 | [5 empty] | 463.7294
| C. CO2 transport and storage | NO | [7 empty] | NO
| 2. Industrial processes and product use | 1060.7991 | 2.9879 | 22.4924 | 951.1952 | 19.9799 | 34.1667 | NO,NA | NO,NA | 2091.6213
| A. Mineral industry | 886.0275 | [7 empty] | 886.0275
| B. Chemical industry | 1.074 | NO,NA | NO,NA | NO,NA | NO,NA | NO,NA | NO,NA | NO,NA | 1.074
| C. Metal industry | 0.206 | NO | NO | 01D00CFD-6850-4E51-AC14-5488F4B2D0A5,2009,DNM | NO | NO | EE5E1F66-7569-4396-8A72-A8B6380DA8CB,2009,DNM | 343A5418-12BC-47A4-AD24-FD7BA6D3359E,2009,DNM | 0.206
| D. Non-energy products from fuels and solvent use | 173.259 | 0.38119 | 0.18438 | [5 empty] | 173.8245
| E. Electronic Industry |  |  |  | 3.552 | 7.2954 | NO | NO | NO | 10.8474
| F. Product uses as ODS substitutes |  |  |  | 947.6432 | 12.6845 | D1CA6B11-6F16-4C06-9D46-70C30FAA20E0,2009,DNM | 577BA5DA-0999-492E-80B8-C9B1D23EA55A,2009,DNM | 1632A7C3-D4C5-4977-8574-B71D657C6494,2009,DNM | 960.3278
| G. Other product manufacture and use | 0.23264 | 2.6067 | 22.308 | 9A261E19-35F5-4E10-BD03-B56D33A0F3B9,2009,DNM | 04D80A97-4CB7-4056-A6FA-59039AD3F1C4,2009,DNM | 34.1667 | ADC979C1-90BF-47A8-8FFA-1635D0647B78,2009,DNM | BC4A9240-D3BE-4265-9F85-65393B4CF44F,2009,DNM | 59.3141
| H. Other | NA | NA | NA | D185958B-F0D0-43B9-B1DF-8C615DE9BF96,2009,DNM | 8B8F3ABE-969D-44C9-A61D-C813EDF47B29,2009,DNM | 02CE26D2-ADDA-44C9-89AB-9DBDB7710B70,2009,DNM | 007AC2DF-F451-4565-BF96-E9DC9EF3F41D,2009,DNM | 493484F5-EF8A-43A8-8FF2-5E86662F9321,2009,DNM | NA
| 3. Agriculture | 186.8083 | 5554.9436 | 4665.1425 | [5 empty] | 10406.8944
| A. Enteric fermentation |  | 3595.7488 | [6 empty] | 3595.7488
| B. Manure management |  | 1955.78 | 794.6708 | [5 empty] | 2750.4509
| C. Rice cultivation |  | NO | [6 empty] | NO
| D. Agricultural soils |  | NE | 3869.4164 | [5 empty] | 3869.4164
| E. Prescribed burning of savannas |  | NO | NO | [5 empty] | NO
| F. Field burning of agricultural residues |  | 3.4149 | 1.0553 | [5 empty] | 4.4702
| G. Liming | 181.3999 | [7 empty] | 181.3999
| H. Urea application | 1.8333 | [7 empty] | 1.8333
| I. Other carbon-containing fertilizers | 3.575 | [7 empty] | 3.575
| J. Other | NO | NO | NO | [5 empty] | NO
| 4. Land use, land-use change and forestry(1) | 2154.2279 | 50.8009 | 26.5277 | [5 empty] | 2231.5566
| A. Forest land | -1559.4462 | 28.5941 | 22.8639 | [5 empty] | -1507.9881
| B. Cropland | 2758.9444 | NO | 0.2155 | [5 empty] | 2759.1599
| C. Grassland | 855.6328 | 10.4745 | 0.31706 | [5 empty] | 866.4244
| D. Wetlands | 86.1024 | 11.7323 | 0.22416 | [5 empty] | 98.0589
| E. Settlements | 54.035 | NO | 2.9072 | [5 empty] | 56.9421
| F. Other land | NO | NO | NO | [5 empty] | NO
| G. Harvested wood products | -41.0405 | [7 empty] | -41.0405
| H. Other | A3B98E03-37E3-42F3-B717-1623FEB0E903,2009,DNM | 5F05EEAD-C47E-43CC-8B16-53C11E1F31E5,2009,DNM | DAF545F5-D859-4663-8B45-886ECA67D668,2009,DNM | [5 empty] | C067193E-9288-456A-8E64-D4D9B69909BC,2009,DNM
| 5. Waste | 21.0222 | 1087.8671 | 151.4854 | [5 empty] | 1260.3747
| A. Solid waste disposal | NO,NA | 837.5917 | [6 empty] | 837.5917
| B. Biological treatment of solid waste |  | 142.2266 | 97.1636 | [5 empty] | 239.3902
| C. Incineration and open burning of waste | NO | 0.018523 | 0.276 | [5 empty] | 0.29453
| D. Waste water treatment and discharge |  | 105.8071 | 54.0458 | [5 empty] | 159.8529
| E. Other | 21.0222 | 2.2232 | NA | [5 empty] | 23.2454
| 6. Other (as specified in summary 1.A) | NO | NO | NO | NO | NO | NO | NO | NO | NO
Memo items:(2)
| International bunkers | 3793.698 | 1.0483 | 34.3364 | [5 empty] | 3829.0827
| Aviation | 2299.7266 | 0.14398 | 23.1552 | [5 empty] | 2323.0257
| Navigation | 1493.9714 | 0.90433 | 11.1812 | [5 empty] | 1506.057
| Multilateral operations | NE | NE | NE | [5 empty] | NE
| CO2 emissions from biomass | 12578.3475 | [7 empty] | 12578.3475
| CO2 captured | NO | [7 empty] | NO
| Long-term storage of C in waste disposal sites | NE | [7 empty] | NE
| Indirect N2O |  |  | 5232.1171
| Indirect CO2 (3) | 570.796
| Total CO2 equivalent emissions without land use, land-use change and forestry | [8 empty] | 62340.5724
| Total CO2 equivalent emissions with land use, land-use change and forestry | [8 empty] | 64572.129
| Total CO2 equivalent emissions, including indirect CO2, without land use, land-use change and forestry | [8 empty] | 62911.3684
| Total CO2 equivalent emissions, including indirect CO2, with land use, land-use change and forestry | [8 empty] | 65142.925
2010 | GREENHOUSE GAS SOURCE AND | CO2(1) | CH4 | N2O | HFCs | PFCs | SF6 | Unspecified mix of HFCs and PFCs | NF3 | Total
| SINK CATEGORIES | CO2 equivalent (kt )
| Total (net emissions)(1) | 48294.6503 | 7398.7992 | 5165.5244 | 950.4249 | 18.6607 | 35.7612 | NO,NA | NO,NA | 61863.8207
| 1. Energy | 47988.2577 | 691.5888 | 430.8908 | [5 empty] | 49110.7373
| A. Fuel combustion (sectoral approach) | 47635.4521 | 533.8914 | 374.1115 | [5 empty] | 48543.455
| 1. Energy industries | 23692.5884 | 275.2009 | 111.8039 | [5 empty] | 24079.5932
| Not a UUID: 2. MANUFACTURING INDUSTRIES AND CON | 4350.1185 | 14.8235 | 56.6478 | [5 empty] | 4421.5897
| 3. Transport | 12992.3677 | 18.2179 | 114.1674 | [5 empty] | 13124.7531
| 4. Other sectors | 6393.9286 | 224.98 | 89.437 | [5 empty] | 6708.3456
| 5. Other | 206.4489 | 0.66906 | 2.0555 | [5 empty] | 209.1735
| B. Fugitive emissions from fuels | 352.8056 | 157.6974 | 56.7793 | [5 empty] | 567.2823
| 1. Solid fuels | NO | NO | NO | [5 empty] | NO
| 2. Oil and natural gas | 352.8056 | 157.6974 | 56.7793 | [5 empty] | 567.2823
| C. CO2 transport and storage | NO | [7 empty] | NO
| 2. Industrial processes and product use | 1007.7306 | 2.4873 | 19.2688 | 950.4249 | 18.6607 | 35.7612 | NO,NA | NO,NA | 2034.3335
| A. Mineral industry | 803.8368 | [7 empty] | 803.8368
| B. Chemical industry | 1.1182 | NO,NA | NO,NA | NO,NA | NO,NA | NO,NA | NO,NA | NO,NA | 1.1182
| C. Metal industry | 0.177 | NO | NO | 01D00CFD-6850-4E51-AC14-5488F4B2D0A5,2010,DNM | NO | NO | EE5E1F66-7569-4396-8A72-A8B6380DA8CB,2010,DNM | 343A5418-12BC-47A4-AD24-FD7BA6D3359E,2010,DNM | 0.177
| D. Non-energy products from fuels and solvent use | 202.3641 | 0.47113 | 0.25242 | [5 empty] | 203.0877
| E. Electronic Industry |  |  |  | 5.328 | 7.2954 | NO | NO | NO | 12.6234
| F. Product uses as ODS substitutes |  |  |  | 945.0969 | 11.3653 | D1CA6B11-6F16-4C06-9D46-70C30FAA20E0,2010,DNM | 577BA5DA-0999-492E-80B8-C9B1D23EA55A,2010,DNM | 1632A7C3-D4C5-4977-8574-B71D657C6494,2010,DNM | 956.4622
| G. Other product manufacture and use | 0.23452 | 2.0162 | 19.0164 | 9A261E19-35F5-4E10-BD03-B56D33A0F3B9,2010,DNM | 04D80A97-4CB7-4056-A6FA-59039AD3F1C4,2010,DNM | 35.7612 | ADC979C1-90BF-47A8-8FFA-1635D0647B78,2010,DNM | BC4A9240-D3BE-4265-9F85-65393B4CF44F,2010,DNM | 57.0283
| H. Other | NA | NA | NA | D185958B-F0D0-43B9-B1DF-8C615DE9BF96,2010,DNM | 8B8F3ABE-969D-44C9-A61D-C813EDF47B29,2010,DNM | 02CE26D2-ADDA-44C9-89AB-9DBDB7710B70,2010,DNM | 007AC2DF-F451-4565-BF96-E9DC9EF3F41D,2010,DNM | 493484F5-EF8A-43A8-8FF2-5E86662F9321,2010,DNM | NA
| 3. Agriculture | 156.1898 | 5632.5302 | 4537.3166 | [5 empty] | 10326.0366
| A. Enteric fermentation |  | 3630.762 | [6 empty] | 3630.762
| B. Manure management |  | 1999.278 | 793.371 | [5 empty] | 2792.649
| C. Rice cultivation |  | NO | [6 empty] | NO
| D. Agricultural soils |  | NE | 3743.176 | [5 empty] | 3743.176
| E. Prescribed burning of savannas |  | NO | NO | [5 empty] | NO
| F. Field burning of agricultural residues |  | 2.4902 | 0.76955 | [5 empty] | 3.2597
| G. Liming | 152.8018 | [7 empty] | 152.8018
| H. Urea application | 0.88 | [7 empty] | 0.88
| I. Other carbon-containing fertilizers | 2.508 | [7 empty] | 2.508
| J. Other | NO | NO | NO | [5 empty] | NO
| 4. Land use, land-use change and forestry(1) | -875.8314 | 51.4613 | 27.0211 | [5 empty] | -797.349
| A. Forest land | -3790.9772 | 28.6631 | 23.1176 | [5 empty] | -3739.1965
| B. Cropland | 2007.959 | NO | 0.21831 | [5 empty] | 2008.1773
| C. Grassland | 844.5989 | 10.4372 | 0.31992 | [5 empty] | 855.356
| D. Wetlands | 78.1254 | 12.361 | 0.22416 | [5 empty] | 90.7105
| E. Settlements | 56.3935 | NO | 3.1412 | [5 empty] | 59.5346
| F. Other land | NO | NO | NO | [5 empty] | NO
| G. Harvested wood products | -71.931 | [7 empty] | -71.931
| H. Other | A3B98E03-37E3-42F3-B717-1623FEB0E903,2010,DNM | 5F05EEAD-C47E-43CC-8B16-53C11E1F31E5,2010,DNM | DAF545F5-D859-4663-8B45-886ECA67D668,2010,DNM | [5 empty] | C067193E-9288-456A-8E64-D4D9B69909BC,2010,DNM
| 5. Waste | 18.3036 | 1020.7317 | 151.0272 | [5 empty] | 1190.0624
| A. Solid waste disposal | NO,NA | 771.9707 | [6 empty] | 771.9707
| B. Biological treatment of solid waste |  | 140.2758 | 93.7742 | [5 empty] | 234.05
| C. Incineration and open burning of waste | NO | 0.018915 | 0.28184 | [5 empty] | 0.30075
| D. Waste water treatment and discharge |  | 106.475 | 56.9711 | [5 empty] | 163.4461
| E. Other | 18.3036 | 1.9912 | NA | [5 empty] | 20.2947
| 6. Other (as specified in summary 1.A) | NO | NO | NO | NO | NO | NO | NO | NO | NO
Memo items:(2)
| International bunkers | 4471.712 | 1.4283 | 39.6324 | [5 empty] | 4512.7726
| Aviation | 2400.8437 | 0.1619 | 24.1337 | [5 empty] | 2425.1393
| Navigation | 2070.8683 | 1.2664 | 15.4987 | [5 empty] | 2087.6333
| Multilateral operations | NE | NE | NE | [5 empty] | NE
| CO2 emissions from biomass | 14898.1115 | [7 empty] | 14898.1115
| CO2 captured | NO | [7 empty] | NO
| Long-term storage of C in waste disposal sites | NE | [7 empty] | NE
| Indirect N2O |  |  | 5089.9277
| Indirect CO2 (3) | 556.2961
| Total CO2 equivalent emissions without land use, land-use change and forestry | [8 empty] | 62661.1698
| Total CO2 equivalent emissions with land use, land-use change and forestry | [8 empty] | 61863.8207
| Total CO2 equivalent emissions, including indirect CO2, without land use, land-use change and forestry | [8 empty] | 63217.4659
| Total CO2 equivalent emissions, including indirect CO2, with land use, land-use change and forestry | [8 empty] | 62420.1169
2011 | GREENHOUSE GAS SOURCE AND | CO2(1) | CH4 | N2O | HFCs | PFCs | SF6 | Unspecified mix of HFCs and PFCs | NF3 | Total
| SINK CATEGORIES | CO2 equivalent (kt )
| Total (net emissions)(1) | 41668.0161 | 7238.6912 | 5178.6468 | 886.4711 | 15.6794 | 69.386 | NO,NA | NO,NA | 55056.8907
| 1. Energy | 42805.5828 | 586.4232 | 394.8291 | [5 empty] | 43786.8351
| A. Fuel combustion (sectoral approach) | 42553.7707 | 454.7197 | 357.8661 | [5 empty] | 43366.3565
| 1. Energy industries | 19726.4121 | 230.5412 | 98.1377 | [5 empty] | 20055.091
| Not a UUID: 2. MANUFACTURING INDUSTRIES AND CON | 4271.1248 | 13.477 | 54.5739 | [5 empty] | 4339.1758
| 3. Transport | 12643.837 | 16.1954 | 120.597 | [5 empty] | 12780.6294
| 4. Other sectors | 5620.3958 | 193.9025 | 81.5968 | [5 empty] | 5895.895
| 5. Other | 292.0009 | 0.60373 | 2.9607 | [5 empty] | 295.5653
| B. Fugitive emissions from fuels | 251.8121 | 131.7035 | 36.963 | [5 empty] | 420.4786
| 1. Solid fuels | NO | NO | NO | [5 empty] | NO
| 2. Oil and natural gas | 251.8121 | 131.7035 | 36.963 | [5 empty] | 420.4786
| C. CO2 transport and storage | NO | [7 empty] | NO
| 2. Industrial processes and product use | 1180.6686 | 2.3351 | 20.9532 | 886.4711 | 15.6794 | 69.386 | NO,NA | NO,NA | 2175.4935
| A. Mineral industry | 992.6744 | [7 empty] | 992.6744
| B. Chemical industry | 1.1457 | NO,NA | NO,NA | NO,NA | NO,NA | NO,NA | NO,NA | NO,NA | 1.1457
| C. Metal industry | 0.2376 | NO | NO | 01D00CFD-6850-4E51-AC14-5488F4B2D0A5,2011,DNM | NO | NO | EE5E1F66-7569-4396-8A72-A8B6380DA8CB,2011,DNM | 343A5418-12BC-47A4-AD24-FD7BA6D3359E,2011,DNM | 0.2376
| D. Non-energy products from fuels and solvent use | 186.4062 | 0.56362 | 0.21578 | [5 empty] | 187.1856
| E. Electronic Industry |  |  |  | 5.328 | 5.598 | NO | NO | NO | 10.926
| F. Product uses as ODS substitutes |  |  |  | 881.1431 | 10.0814 | D1CA6B11-6F16-4C06-9D46-70C30FAA20E0,2011,DNM | 577BA5DA-0999-492E-80B8-C9B1D23EA55A,2011,DNM | 1632A7C3-D4C5-4977-8574-B71D657C6494,2011,DNM | 891.2246
| G. Other product manufacture and use | 0.20465 | 1.7715 | 20.7374 | 9A261E19-35F5-4E10-BD03-B56D33A0F3B9,2011,DNM | 04D80A97-4CB7-4056-A6FA-59039AD3F1C4,2011,DNM | 69.386 | ADC979C1-90BF-47A8-8FFA-1635D0647B78,2011,DNM | BC4A9240-D3BE-4265-9F85-65393B4CF44F,2011,DNM | 92.0996
| H. Other | NA | NA | NA | D185958B-F0D0-43B9-B1DF-8C615DE9BF96,2011,DNM | 8B8F3ABE-969D-44C9-A61D-C813EDF47B29,2011,DNM | 02CE26D2-ADDA-44C9-89AB-9DBDB7710B70,2011,DNM | 007AC2DF-F451-4565-BF96-E9DC9EF3F41D,2011,DNM | 493484F5-EF8A-43A8-8FF2-5E86662F9321,2011,DNM | NA
| 3. Agriculture | 165.0479 | 5579.2539 | 4584.0872 | [5 empty] | 10328.389
| A. Enteric fermentation |  | 3592.4957 | [6 empty] | 3592.4957
| B. Manure management |  | 1984.2935 | 778.2705 | [5 empty] | 2762.564
| C. Rice cultivation |  | NO | [6 empty] | NO
| D. Agricultural soils |  | NE | 3805.055 | [5 empty] | 3805.055
| E. Prescribed burning of savannas |  | NO | NO | [5 empty] | NO
| F. Field burning of agricultural residues |  | 2.4648 | 0.7617 | [5 empty] | 3.2265
| G. Liming | 161.6012 | [7 empty] | 161.6012
| H. Urea application | 0.58667 | [7 empty] | 0.58667
| I. Other carbon-containing fertilizers | 2.86 | [7 empty] | 2.86
| J. Other | NO | NO | NO | [5 empty] | NO
| 4. Land use, land-use change and forestry(1) | -2501.626 | 53.4332 | 27.5094 | [5 empty] | -2420.6834
| A. Forest land | -5830.6578 | 28.7315 | 23.3683 | [5 empty] | -5778.558
| B. Cropland | 2419.2181 | 1.489 | 0.22112 | [5 empty] | 2420.9283
| C. Grassland | 861.9916 | 10.2229 | 0.32074 | [5 empty] | 872.5352
| D. Wetlands | 85.2627 | 12.9897 | 0.22416 | [5 empty] | 98.4766
| E. Settlements | 58.8356 | NO | 3.3752 | [5 empty] | 62.2108
| F. Other land | NO | NO | NO | [5 empty] | NO
| G. Harvested wood products | -96.2762 | [7 empty] | -96.2762
| H. Other | A3B98E03-37E3-42F3-B717-1623FEB0E903,2011,DNM | 5F05EEAD-C47E-43CC-8B16-53C11E1F31E5,2011,DNM | DAF545F5-D859-4663-8B45-886ECA67D668,2011,DNM | [5 empty] | C067193E-9288-456A-8E64-D4D9B69909BC,2011,DNM
| 5. Waste | 18.3429 | 1017.2458 | 151.2678 | [5 empty] | 1186.8565
| A. Solid waste disposal | NO,NA | 772.9574 | [6 empty] | 772.9574
| B. Biological treatment of solid waste |  | 135.3417 | 90.3849 | [5 empty] | 225.7266
| C. Incineration and open burning of waste | NO | 0.017638 | 0.26282 | [5 empty] | 0.28046
| D. Waste water treatment and discharge |  | 106.8951 | 60.6201 | [5 empty] | 167.5152
| E. Other | 18.3429 | 2.034 | NA | [5 empty] | 20.3769
| 6. Other (as specified in summary 1.A) | NO | NO | NO | NO | NO | NO | NO | NO | NO
Memo items:(2)
| International bunkers | 4575.3808 | 1.4819 | 40.6459 | [5 empty] | 4617.5085
| Aviation | 2471.7946 | 0.18425 | 24.9085 | [5 empty] | 2496.8873
| Navigation | 2103.5862 | 1.2976 | 15.7375 | [5 empty] | 2120.6213
| Multilateral operations | NE | NE | NE | [5 empty] | NE
| CO2 emissions from biomass | 14538.5508 | [7 empty] | 14538.5508
| CO2 captured | NO | [7 empty] | NO
| Long-term storage of C in waste disposal sites | NE | [7 empty] | NE
| Indirect N2O |  |  | 5146.8527
| Indirect CO2 (3) | 504.5006
| Total CO2 equivalent emissions without land use, land-use change and forestry | [8 empty] | 57477.5742
| Total CO2 equivalent emissions with land use, land-use change and forestry | [8 empty] | 55056.8907
| Total CO2 equivalent emissions, including indirect CO2, without land use, land-use change and forestry | [8 empty] | 57982.0747
| Total CO2 equivalent emissions, including indirect CO2, with land use, land-use change and forestry | [8 empty] | 55561.3913
2012 | GREENHOUSE GAS SOURCE AND | CO2(1) | CH4 | N2O | HFCs | PFCs | SF6 | Unspecified mix of HFCs and PFCs | NF3 | Total
| SINK CATEGORIES | CO2 equivalent (kt )
| Total (net emissions)(1) | 39310.5002 | 7115.3383 | 5059.8819 | 801.0359 | 12.1784 | 111.9962 | NO,NA | NO,NA | 52410.9309
| 1. Energy | 38263.623 | 475.7636 | 376.3446 | [5 empty] | 39115.7312
| A. Fuel combustion (sectoral approach) | 38046.4801 | 360.0345 | 342.493 | [5 empty] | 38749.0077
| 1. Energy industries | 16526.2866 | 159.7231 | 91.6667 | [5 empty] | 16777.6764
| Not a UUID: 2. MANUFACTURING INDUSTRIES AND CON | 3969.4277 | 9.6268 | 48.0581 | [5 empty] | 4027.1126
| 3. Transport | 12012.433 | 14.1607 | 121.4988 | [5 empty] | 12148.0924
| 4. Other sectors | 5323.925 | 176.0951 | 78.9949 | [5 empty] | 5579.015
| 5. Other | 214.4077 | 0.429 | 2.2745 | [5 empty] | 217.1112
| B. Fugitive emissions from fuels | 217.1428 | 115.7291 | 33.8516 | [5 empty] | 366.7235
| 1. Solid fuels | NO | NO | NO | [5 empty] | NO
| 2. Oil and natural gas | 217.1428 | 115.7291 | 33.8516 | [5 empty] | 366.7235
| C. CO2 transport and storage | NO | [7 empty] | NO
| 2. Industrial processes and product use | 1176.5051 | 3.3346 | 16.0955 | 801.0359 | 12.1784 | 111.9962 | NO,NA | NO,NA | 2121.1458
| A. Mineral industry | 994.2195 | [7 empty] | 994.2195
| B. Chemical industry | 1.3452 | NO,NA | NO,NA | NO,NA | NO,NA | NO,NA | NO,NA | NO,NA | 1.3452
| C. Metal industry | 0.1324 | NO | NO | 01D00CFD-6850-4E51-AC14-5488F4B2D0A5,2012,DNM | NO | NO | EE5E1F66-7569-4396-8A72-A8B6380DA8CB,2012,DNM | 343A5418-12BC-47A4-AD24-FD7BA6D3359E,2012,DNM | 0.1324
| D. Non-energy products from fuels and solvent use | 180.6574 | 0.47626 | 0.19932 | [5 empty] | 181.333
| E. Electronic Industry |  |  |  | 1.776 | 3.3902 | NO | NO | NO | 5.1662
| F. Product uses as ODS substitutes |  |  |  | 799.2599 | 8.7882 | D1CA6B11-6F16-4C06-9D46-70C30FAA20E0,2012,DNM | 577BA5DA-0999-492E-80B8-C9B1D23EA55A,2012,DNM | 1632A7C3-D4C5-4977-8574-B71D657C6494,2012,DNM | 808.0481
| G. Other product manufacture and use | 0.15069 | 2.8583 | 15.8962 | 9A261E19-35F5-4E10-BD03-B56D33A0F3B9,2012,DNM | 04D80A97-4CB7-4056-A6FA-59039AD3F1C4,2012,DNM | 111.9962 | ADC979C1-90BF-47A8-8FFA-1635D0647B78,2012,DNM | BC4A9240-D3BE-4265-9F85-65393B4CF44F,2012,DNM | 130.9015
| H. Other | NA | NA | NA | D185958B-F0D0-43B9-B1DF-8C615DE9BF96,2012,DNM | 8B8F3ABE-969D-44C9-A61D-C813EDF47B29,2012,DNM | 02CE26D2-ADDA-44C9-89AB-9DBDB7710B70,2012,DNM | 007AC2DF-F451-4565-BF96-E9DC9EF3F41D,2012,DNM | 493484F5-EF8A-43A8-8FF2-5E86662F9321,2012,DNM | NA
| 3. Agriculture | 192.0364 | 5588.1732 | 4494.0891 | [5 empty] | 10274.2987
| A. Enteric fermentation |  | 3674.2276 | [6 empty] | 3674.2276
| B. Manure management |  | 1911.113 | 760.4535 | [5 empty] | 2671.5665
| C. Rice cultivation |  | NO | [6 empty] | NO
| D. Agricultural soils |  | NE | 3732.7602 | [5 empty] | 3732.7602
| E. Prescribed burning of savannas |  | NO | NO | [5 empty] | NO
| F. Field burning of agricultural residues |  | 2.8325 | 0.87535 | [5 empty] | 3.7079
| G. Liming | 188.4394 | [7 empty] | 188.4394
| H. Urea application | 1.32 | [7 empty] | 1.32
| I. Other carbon-containing fertilizers | 2.277 | [7 empty] | 2.277
| J. Other | NO | NO | NO | [5 empty] | NO
| 4. Land use, land-use change and forestry(1) | -337.9557 | 57.9206 | 27.9407 | [5 empty] | -252.0944
| A. Forest land | -4102.9833 | 28.7501 | 23.4167 | [5 empty] | -4050.8166
| B. Cropland | 2545.1004 | 3.6607 | 0.1104 | [5 empty] | 2548.8715
| C. Grassland | 1129.1384 | 11.7092 | 0.1536 | [5 empty] | 1141.0012
| D. Wetlands | 65.5913 | 13.8006 | 0.22416 | [5 empty] | 79.6161
| E. Settlements | 92.5422 | NO | 4.0359 | [5 empty] | 96.5781
| F. Other land | NO | NO | NO | [5 empty] | NO
| G. Harvested wood products | -67.3446 | [7 empty] | -67.3446
| H. Other | A3B98E03-37E3-42F3-B717-1623FEB0E903,2012,DNM | 5F05EEAD-C47E-43CC-8B16-53C11E1F31E5,2012,DNM | DAF545F5-D859-4663-8B45-886ECA67D668,2012,DNM | [5 empty] | C067193E-9288-456A-8E64-D4D9B69909BC,2012,DNM
| 5. Waste | 16.2914 | 990.1463 | 145.4119 | [5 empty] | 1151.8496
| A. Solid waste disposal | NO,NA | 742.3791 | [6 empty] | 742.3791
| B. Biological treatment of solid waste |  | 138.2871 | 90.5753 | [5 empty] | 228.8624
| C. Incineration and open burning of waste | NO | 0.017624 | 0.26261 | [5 empty] | 0.28024
| D. Waste water treatment and discharge |  | 107.6342 | 54.5739 | [5 empty] | 162.2081
| E. Other | 16.2914 | 1.8283 | NA | [5 empty] | 18.1197
| 6. Other (as specified in summary 1.A) | NO | NO | NO | NO | NO | NO | NO | NO | NO
Memo items:(2)
| International bunkers | 4006.2128 | 1.1135 | 36.428 | [5 empty] | 4043.7543
| Aviation | 2493.4724 | 0.17887 | 25.1057 | [5 empty] | 2518.757
| Navigation | 1512.7404 | 0.93459 | 11.3223 | [5 empty] | 1524.9973
| Multilateral operations | NE | NE | NE | [5 empty] | NE
| CO2 emissions from biomass | 14900.2982 | [7 empty] | 14900.2982
| CO2 captured | NO | [7 empty] | NO
| Long-term storage of C in waste disposal sites | NE | [7 empty] | NE
| Indirect N2O |  |  | 5012.0815
| Indirect CO2 (3) | 474.9874
| Total CO2 equivalent emissions without land use, land-use change and forestry | [8 empty] | 52663.0253
| Total CO2 equivalent emissions with land use, land-use change and forestry | [8 empty] | 52410.9309
| Total CO2 equivalent emissions, including indirect CO2, without land use, land-use change and forestry | [8 empty] | 53138.0127
| Total CO2 equivalent emissions, including indirect CO2, with land use, land-use change and forestry | [8 empty] | 52885.9183
2013 | GREENHOUSE GAS SOURCE AND | CO2(1) | CH4 | N2O | HFCs | PFCs | SF6 | Unspecified mix of HFCs and PFCs | NF3 | Total
| SINK CATEGORIES | CO2 equivalent (kt )
| Total (net emissions)(1) | 42621.6699 | 7009.9451 | 5064.9074 | 780.953 | 10.8396 | 130.5833 | NO,NA | NO,NA | 55618.8982
| 1. Energy | 40181.8438 | 435.9969 | 390.4092 | [5 empty] | 41008.2498
| A. Fuel combustion (sectoral approach) | 39938.0625 | 328.4945 | 349.0678 | [5 empty] | 40615.6249
| 1. Energy industries | 18780.8054 | 140.6116 | 96.9262 | [5 empty] | 19018.3431
| Not a UUID: 2. MANUFACTURING INDUSTRIES AND CON | 3866.0463 | 8.5701 | 44.7107 | [5 empty] | 3919.3271
| 3. Transport | 11813.426 | 12.6446 | 123.4599 | [5 empty] | 11949.5305
| 4. Other sectors | 5238.7221 | 166.3002 | 81.4101 | [5 empty] | 5486.4324
| 5. Other | 239.0627 | 0.36807 | 2.561 | [5 empty] | 241.9918
| B. Fugitive emissions from fuels | 243.7812 | 107.5023 | 41.3414 | [5 empty] | 392.6249
| 1. Solid fuels | NO | NO | NO | [5 empty] | NO
| 2. Oil and natural gas | 243.7812 | 107.5023 | 41.3414 | [5 empty] | 392.6249
| C. CO2 transport and storage | NO | [7 empty] | NO
| 2. Industrial processes and product use | 1188.2224 | 3.3739 | 18.4591 | 780.953 | 10.8396 | 130.5833 | NO,NA | NO,NA | 2132.4314
| A. Mineral industry | 995.546 | [7 empty] | 995.546
| B. Chemical industry | 1.3757 | NO,NA | NO,NA | NO,NA | NO,NA | NO,NA | NO,NA | NO,NA | 1.3757
| C. Metal industry | 0.1566 | NO | NO | 01D00CFD-6850-4E51-AC14-5488F4B2D0A5,2013,DNM | NO | NO | EE5E1F66-7569-4396-8A72-A8B6380DA8CB,2013,DNM | 343A5418-12BC-47A4-AD24-FD7BA6D3359E,2013,DNM | 0.1566
| D. Non-energy products from fuels and solvent use | 190.9624 | 0.49294 | 0.20812 | [5 empty] | 191.6634
| E. Electronic Industry |  |  |  | NO | 3.695 | NO | NO | NO | 3.695
| F. Product uses as ODS substitutes |  |  |  | 780.953 | 7.1446 | D1CA6B11-6F16-4C06-9D46-70C30FAA20E0,2013,DNM | 577BA5DA-0999-492E-80B8-C9B1D23EA55A,2013,DNM | 1632A7C3-D4C5-4977-8574-B71D657C6494,2013,DNM | 788.0976
| G. Other product manufacture and use | 0.18173 | 2.881 | 18.251 | 9A261E19-35F5-4E10-BD03-B56D33A0F3B9,2013,DNM | 04D80A97-4CB7-4056-A6FA-59039AD3F1C4,2013,DNM | 130.5833 | ADC979C1-90BF-47A8-8FFA-1635D0647B78,2013,DNM | BC4A9240-D3BE-4265-9F85-65393B4CF44F,2013,DNM | 151.897
| H. Other | NA | NA | NA | D185958B-F0D0-43B9-B1DF-8C615DE9BF96,2013,DNM | 8B8F3ABE-969D-44C9-A61D-C813EDF47B29,2013,DNM | 02CE26D2-ADDA-44C9-89AB-9DBDB7710B70,2013,DNM | 007AC2DF-F451-4565-BF96-E9DC9EF3F41D,2013,DNM | 493484F5-EF8A-43A8-8FF2-5E86662F9321,2013,DNM | NA
| 3. Agriculture | 246.4608 | 5556.1578 | 4475.3607 | [5 empty] | 10277.9793
| A. Enteric fermentation |  | 3696.7557 | [6 empty] | 3696.7557
| B. Manure management |  | 1856.3411 | 751.3273 | [5 empty] | 2607.6684
| C. Rice cultivation |  | NO | [6 empty] | NO
| D. Agricultural soils |  | NE | 3723.0874 | [5 empty] | 3723.0874
| E. Prescribed burning of savannas |  | NO | NO | [5 empty] | NO
| F. Field burning of agricultural residues |  | 3.0611 | 0.946 | [5 empty] | 4.0071
| G. Liming | 243.8758 | [7 empty] | 243.8758
| H. Urea application | 0.66 | [7 empty] | 0.66
| I. Other carbon-containing fertilizers | 1.925 | [7 empty] | 1.925
| J. Other | NO | NO | NO | [5 empty] | NO
| 4. Land use, land-use change and forestry(1) | 989.1777 | 59.3958 | 28.4452 | [5 empty] | 1077.0187
| A. Forest land | -2476.3768 | 28.8191 | 23.7696 | [5 empty] | -2423.7881
| B. Cropland | 2270.2422 | 4.2314 | 0.22039 | [5 empty] | 2274.694
| C. Grassland | 1157.6512 | 12.2383 | 0.044294 | [5 empty] | 1169.9337
| D. Wetlands | 38.5096 | 14.1069 | 0.11236 | [5 empty] | 52.7289
| E. Settlements | 86.076 | NO | 4.2985 | [5 empty] | 90.3746
| F. Other land | NO | NO | NO | [5 empty] | NO
| G. Harvested wood products | -86.9245 | [7 empty] | -86.9245
| H. Other | A3B98E03-37E3-42F3-B717-1623FEB0E903,2013,DNM | 5F05EEAD-C47E-43CC-8B16-53C11E1F31E5,2013,DNM | DAF545F5-D859-4663-8B45-886ECA67D668,2013,DNM | [5 empty] | C067193E-9288-456A-8E64-D4D9B69909BC,2013,DNM
| 5. Waste | 15.9652 | 955.0206 | 152.2333 | [5 empty] | 1123.2191
| A. Solid waste disposal | NO,NA | 702.1618 | [6 empty] | 702.1618
| B. Biological treatment of solid waste |  | 142.5766 | 92.6731 | [5 empty] | 235.2497
| C. Incineration and open burning of waste | NO | 0.017634 | 0.26275 | [5 empty] | 0.28039
| D. Waste water treatment and discharge |  | 108.4675 | 59.2974 | [5 empty] | 167.7648
| E. Other | 15.9652 | 1.7971 | NA | [5 empty] | 17.7624
| 6. Other (as specified in summary 1.A) | NO | NO | NO | NO | NO | NO | NO | NO | NO
Memo items:(2)
| International bunkers | 4356.4852 | 1.3657 | 39.0508 | [5 empty] | 4396.9017
| Aviation | 2470.7357 | 0.19013 | 24.9368 | [5 empty] | 2495.8626
| Navigation | 1885.7495 | 1.1756 | 14.114 | [5 empty] | 1901.0391
| Multilateral operations | NE | NE | NE | [5 empty] | NE
| CO2 emissions from biomass | 15006.2142 | [7 empty] | 15006.2142
| CO2 captured | NO | [7 empty] | NO
| Long-term storage of C in waste disposal sites | NE | [7 empty] | NE
| Indirect N2O |  |  | 5105.0274
| Indirect CO2 (3) | 450.9663
| Total CO2 equivalent emissions without land use, land-use change and forestry | [8 empty] | 54541.8795
| Total CO2 equivalent emissions with land use, land-use change and forestry | [8 empty] | 55618.8982
| Total CO2 equivalent emissions, including indirect CO2, without land use, land-use change and forestry | [8 empty] | 54992.8458
| Total CO2 equivalent emissions, including indirect CO2, with land use, land-use change and forestry | [8 empty] | 56069.8645
2014 | GREENHOUSE GAS SOURCE AND | CO2(1) | CH4 | N2O | HFCs | PFCs | SF6 | Unspecified mix of HFCs and PFCs | NF3 | Total
| SINK CATEGORIES | CO2 equivalent (kt )
| Total (net emissions)(1) | 37506.3623 | 7004.3276 | 5170.2428 | 701.6716 | 8.6638 | 132.3688 | NO,NA | NO,NA | 50523.6369
| 1. Energy | 35980.4444 | 374.6326 | 378.9571 | [5 empty] | 36734.034
| A. Fuel combustion (sectoral approach) | 35730.1709 | 267.2684 | 338.7341 | [5 empty] | 36336.1734
| 1. Energy industries | 15300.288 | 100.5297 | 86.5122 | [5 empty] | 15487.3299
| Not a UUID: 2. MANUFACTURING INDUSTRIES AND CON | 3901.623 | 10.1025 | 44.4832 | [5 empty] | 3956.2088
| 3. Transport | 11989.2016 | 11.657 | 129.3872 | [5 empty] | 12130.2458
| 4. Other sectors | 4308.8552 | 144.6749 | 75.8374 | [5 empty] | 4529.3675
| 5. Other | 230.2031 | 0.30429 | 2.514 | [5 empty] | 233.0214
| B. Fugitive emissions from fuels | 250.2734 | 107.3642 | 40.2229 | [5 empty] | 397.8606
| 1. Solid fuels | NO | NO | NO | [5 empty] | NO
| 2. Oil and natural gas | 250.2734 | 107.3642 | 40.2229 | [5 empty] | 397.8606
| C. CO2 transport and storage | NO | [7 empty] | NO
| 2. Industrial processes and product use | 1207.453 | 2.87 | 18.2557 | 701.6716 | 8.6638 | 132.3688 | NO,NA | NO,NA | 2071.2829
| A. Mineral industry | 1021.1508 | [7 empty] | 1021.1508
| B. Chemical industry | 1.4759 | NO,NA | NO,NA | NO,NA | NO,NA | NO,NA | NO,NA | NO,NA | 1.4759
| C. Metal industry | 0.175 | NO | NO | 01D00CFD-6850-4E51-AC14-5488F4B2D0A5,2014,DNM | NO | NO | EE5E1F66-7569-4396-8A72-A8B6380DA8CB,2014,DNM | 343A5418-12BC-47A4-AD24-FD7BA6D3359E,2014,DNM | 0.175
| D. Non-energy products from fuels and solvent use | 184.4952 | 0.50753 | 0.21692 | [5 empty] | 185.2196
| E. Electronic Industry |  |  |  | 2.072 | 2.6512 | NO | NO | NO | 4.7232
| F. Product uses as ODS substitutes |  |  |  | 699.5996 | 6.0126 | D1CA6B11-6F16-4C06-9D46-70C30FAA20E0,2014,DNM | 577BA5DA-0999-492E-80B8-C9B1D23EA55A,2014,DNM | 1632A7C3-D4C5-4977-8574-B71D657C6494,2014,DNM | 705.6122
| G. Other product manufacture and use | 0.15607 | 2.3625 | 18.0388 | 9A261E19-35F5-4E10-BD03-B56D33A0F3B9,2014,DNM | 04D80A97-4CB7-4056-A6FA-59039AD3F1C4,2014,DNM | 132.3688 | ADC979C1-90BF-47A8-8FFA-1635D0647B78,2014,DNM | BC4A9240-D3BE-4265-9F85-65393B4CF44F,2014,DNM | 152.9261
| H. Other | NA | NA | NA | D185958B-F0D0-43B9-B1DF-8C615DE9BF96,2014,DNM | 8B8F3ABE-969D-44C9-A61D-C813EDF47B29,2014,DNM | 02CE26D2-ADDA-44C9-89AB-9DBDB7710B70,2014,DNM | 007AC2DF-F451-4565-BF96-E9DC9EF3F41D,2014,DNM | 493484F5-EF8A-43A8-8FF2-5E86662F9321,2014,DNM | NA
| 3. Agriculture | 240.2425 | 5590.4016 | 4568.9074 | [5 empty] | 10399.5514
| A. Enteric fermentation |  | 3710.7961 | [6 empty] | 3710.7961
| B. Manure management |  | 1876.5914 | 745.5139 | [5 empty] | 2622.1053
| C. Rice cultivation |  | NO | [6 empty] | NO
| D. Agricultural soils |  | NE | 3822.462 | [5 empty] | 3822.462
| E. Prescribed burning of savannas |  | NO | NO | [5 empty] | NO
| F. Field burning of agricultural residues |  | 3.014 | 0.93145 | [5 empty] | 3.9455
| G. Liming | 237.7162 | [7 empty] | 237.7162
| H. Urea application | 0.51333 | [7 empty] | 0.51333
| I. Other carbon-containing fertilizers | 2.013 | [7 empty] | 2.013
| J. Other | NO | NO | NO | [5 empty] | NO
| 4. Land use, land-use change and forestry(1) | 56.9497 | 57.5174 | 29.4545 | [5 empty] | 143.9216
| A. Forest land | -4023.0889 | 28.8671 | 23.7926 | [5 empty] | -3970.4292
| B. Cropland | 3002.5938 | 1.7792 | 0.58211 | [5 empty] | 3004.9552
| C. Grassland | 1129.0791 | 12.4162 | 0.62651 | [5 empty] | 1142.1218
| D. Wetlands | 46.5318 | 14.4548 | 0.11236 | [5 empty] | 61.099
| E. Settlements | 48.2799 | NO | 4.341 | [5 empty] | 52.6209
| F. Other land | NO | NO | NO | [5 empty] | NO
| G. Harvested wood products | -146.4461 | [7 empty] | -146.4461
| H. Other | A3B98E03-37E3-42F3-B717-1623FEB0E903,2014,DNM | 5F05EEAD-C47E-43CC-8B16-53C11E1F31E5,2014,DNM | DAF545F5-D859-4663-8B45-886ECA67D668,2014,DNM | [5 empty] | C067193E-9288-456A-8E64-D4D9B69909BC,2014,DNM
| 5. Waste | 21.2728 | 978.906 | 174.6681 | [5 empty] | 1174.847
| A. Solid waste disposal | NO,NA | 691.2737 | [6 empty] | 691.2737
| B. Biological treatment of solid waste |  | 175.7287 | 113.3718 | [5 empty] | 289.1005
| C. Incineration and open burning of waste | NO | 0.017461 | 0.26018 | [5 empty] | 0.27764
| D. Waste water treatment and discharge |  | 109.4412 | 61.0362 | [5 empty] | 170.4774
| E. Other | 21.2728 | 2.445 | NA | [5 empty] | 23.7177
| 6. Other (as specified in summary 1.A) | NO | NO | NO | NO | NO | NO | NO | NO | NO
Memo items:(2)
| International bunkers | 4927.3436 | 1.6066 | 43.7216 | [5 empty] | 4972.6718
| Aviation | 2680.7152 | 0.19576 | 26.9027 | [5 empty] | 2707.8136
| Navigation | 2246.6285 | 1.4108 | 16.819 | [5 empty] | 2264.8583
| Multilateral operations | NE | NE | NE | [5 empty] | NE
| CO2 emissions from biomass | 14873.7984 | [7 empty] | 14873.7984
| CO2 captured | NO | [7 empty] | NO
| Long-term storage of C in waste disposal sites | NE | [7 empty] | NE
| Indirect N2O |  |  | 5019.0947
| Indirect CO2 (3) | 421.2702
| Total CO2 equivalent emissions without land use, land-use change and forestry | [8 empty] | 50379.7153
| Total CO2 equivalent emissions with land use, land-use change and forestry | [8 empty] | 50523.6369
| Total CO2 equivalent emissions, including indirect CO2, without land use, land-use change and forestry | [8 empty] | 50800.9855
| Total CO2 equivalent emissions, including indirect CO2, with land use, land-use change and forestry | [8 empty] | 50944.9071
2015 | GREENHOUSE GAS SOURCE AND | CO2(1) | CH4 | N2O | HFCs | PFCs | SF6 | Unspecified mix of HFCs and PFCs | NF3 | Total
| SINK CATEGORIES | CO2 equivalent (kt )
| Total (net emissions)(1) | 39205.3549 | 6908.8454 | 5215.702 | 633.9265 | 4.9488 | 103.0818 | NO,NA | NO,NA | 52071.8594
| 1. Energy | 33721.8645 | 365.027 | 388.9247 | [5 empty] | 34475.8162
| A. Fuel combustion (sectoral approach) | 33474.7776 | 263.6009 | 346.3733 | [5 empty] | 34084.7517
| 1. Energy industries | 12667.9807 | 85.3324 | 82.0773 | [5 empty] | 12835.3905
| Not a UUID: 2. MANUFACTURING INDUSTRIES AND CON | 3830.3558 | 13.0804 | 43.478 | [5 empty] | 3886.9143
| 3. Transport | 12191.7308 | 10.9497 | 133.6894 | [5 empty] | 12336.37
| 4. Other sectors | 4588.208 | 153.9904 | 84.9719 | [5 empty] | 4827.1703
| 5. Other | 196.5022 | 0.24786 | 2.1566 | [5 empty] | 198.9067
| B. Fugitive emissions from fuels | 247.0869 | 101.4261 | 42.5514 | [5 empty] | 391.0644
| 1. Solid fuels | NO | NO | NO | [5 empty] | NO
| 2. Oil and natural gas | 247.0869 | 101.4261 | 42.5514 | [5 empty] | 391.0644
| C. CO2 transport and storage | NO | [7 empty] | NO
| 2. Industrial processes and product use | 1225.9446 | 3.9057 | 19.8763 | 633.9265 | 4.9488 | 103.0818 | NO,NA | NO,NA | 1991.6837
| A. Mineral industry | 1051.7859 | [7 empty] | 1051.7859
| B. Chemical industry | 1.5596 | NO,NA | NO,NA | NO,NA | NO,NA | NO,NA | NO,NA | NO,NA | 1.5596
| C. Metal industry | 0.175 | NO | NO | 01D00CFD-6850-4E51-AC14-5488F4B2D0A5,2015,DNM | NO | NO | EE5E1F66-7569-4396-8A72-A8B6380DA8CB,2015,DNM | 343A5418-12BC-47A4-AD24-FD7BA6D3359E,2015,DNM | 0.175
| D. Non-energy products from fuels and solvent use | 172.1737 | 0.49247 | 0.17812 | [5 empty] | 172.8442
| E. Electronic Industry |  |  |  | NO | NO | NO | NO | NO | NO
| F. Product uses as ODS substitutes |  |  |  | 633.9265 | 4.9488 | D1CA6B11-6F16-4C06-9D46-70C30FAA20E0,2015,DNM | 577BA5DA-0999-492E-80B8-C9B1D23EA55A,2015,DNM | 1632A7C3-D4C5-4977-8574-B71D657C6494,2015,DNM | 638.8753
| G. Other product manufacture and use | 0.25044 | 3.4132 | 19.6982 | 9A261E19-35F5-4E10-BD03-B56D33A0F3B9,2015,DNM | 04D80A97-4CB7-4056-A6FA-59039AD3F1C4,2015,DNM | 103.0818 | ADC979C1-90BF-47A8-8FFA-1635D0647B78,2015,DNM | BC4A9240-D3BE-4265-9F85-65393B4CF44F,2015,DNM | 126.4436
| H. Other | NA | NA | NA | D185958B-F0D0-43B9-B1DF-8C615DE9BF96,2015,DNM | 8B8F3ABE-969D-44C9-A61D-C813EDF47B29,2015,DNM | 02CE26D2-ADDA-44C9-89AB-9DBDB7710B70,2015,DNM | 007AC2DF-F451-4565-BF96-E9DC9EF3F41D,2015,DNM | 493484F5-EF8A-43A8-8FF2-5E86662F9321,2015,DNM | NA
| 3. Agriculture | 177.4483 | 5524.3012 | 4596.8706 | [5 empty] | 10298.6201
| A. Enteric fermentation |  | 3667.2307 | [6 empty] | 3667.2307
| B. Manure management |  | 1854.0808 | 732.0225 | [5 empty] | 2586.1033
| C. Rice cultivation |  | NO | [6 empty] | NO
| D. Agricultural soils |  | NE | 3863.9242 | [5 empty] | 3863.9242
| E. Prescribed burning of savannas |  | NO | NO | [5 empty] | NO
| F. Field burning of agricultural residues |  | 2.9897 | 0.92393 | [5 empty] | 3.9136
| G. Liming | 165.561 | [7 empty] | 165.561
| H. Urea application | 1.3933 | [7 empty] | 1.3933
| I. Other carbon-containing fertilizers | 10.494 | [7 empty] | 10.494
| J. Other | NO | NO | NO | [5 empty] | NO
| 4. Land use, land-use change and forestry(1) | 4058.8247 | 60.3383 | 34.0444 | [5 empty] | 4153.2074
| A. Forest land | 175.7892 | 29.1256 | 23.8835 | [5 empty] | 228.7983
| B. Cropland | 2597.4703 | 4.7504 | 3.5862 | [5 empty] | 2605.8068
| C. Grassland | 1349.5154 | 11.999 | 1.9523 | [5 empty] | 1363.4666
| D. Wetlands | 40.7004 | 14.4634 | 0.11236 | [5 empty] | 55.2761
| E. Settlements | 66.8107 | NO | 4.5101 | [5 empty] | 71.3209
| F. Other land | NO | NO | NO | [5 empty] | NO
| G. Harvested wood products | -171.4613 | [7 empty] | -171.4613
| H. Other | A3B98E03-37E3-42F3-B717-1623FEB0E903,2015,DNM | 5F05EEAD-C47E-43CC-8B16-53C11E1F31E5,2015,DNM | DAF545F5-D859-4663-8B45-886ECA67D668,2015,DNM | [5 empty] | C067193E-9288-456A-8E64-D4D9B69909BC,2015,DNM
| 5. Waste | 21.2728 | 955.2733 | 175.986 | [5 empty] | 1152.5321
| A. Solid waste disposal | NO,NA | 655.4028 | [6 empty] | 655.4028
| B. Biological treatment of solid waste |  | 188.079 | 113.1298 | [5 empty] | 301.2088
| C. Incineration and open burning of waste | NO | 0.017773 | 0.26482 | [5 empty] | 0.28259
| D. Waste water treatment and discharge |  | 109.3288 | 62.5913 | [5 empty] | 171.9201
| E. Other | 21.2728 | 2.445 | NA | [5 empty] | 23.7177
| 6. Other (as specified in summary 1.A) | NO | NO | NO | NO | NO | NO | NO | NO | NO
Memo items:(2)
| International bunkers | 4937.7674 | 1.6443 | 43.7118 | [5 empty] | 4983.1236
| Aviation | 2625.9127 | 0.19357 | 26.3748 | [5 empty] | 2652.4811
| Navigation | 2311.8547 | 1.4508 | 17.3371 | [5 empty] | 2330.6425
| Multilateral operations | NE | NE | NE | [5 empty] | NE
| CO2 emissions from biomass | 15690.6833 | [7 empty] | 15690.6833
| CO2 captured | NO | [7 empty] | NO
| Long-term storage of C in waste disposal sites | NE | [7 empty] | NE
| Indirect N2O |  |  | 5219.4317
| Indirect CO2 (3) | 412.4871
| Total CO2 equivalent emissions without land use, land-use change and forestry | [8 empty] | 47918.652
| Total CO2 equivalent emissions with land use, land-use change and forestry | [8 empty] | 52071.8594
| Total CO2 equivalent emissions, including indirect CO2, without land use, land-use change and forestry | [8 empty] | 48331.1391
| Total CO2 equivalent emissions, including indirect CO2, with land use, land-use change and forestry | [8 empty] | 52484.3465

## ESP
1990 | GREENHOUSE GAS SOURCE AND | CO2(1) | CH4 | N2O | HFCs | PFCs | SF6 | Unspecified mix of HFCs and PFCs | NF3 | Total
| SINK CATEGORIES | CO2 equivalent (kt )
| Total (net emissions)(1) | 205561.7658 | 35476.6128 | 17378.1285 | 3039.92 | 1164.3759 | 63.6051 | NA,NO | NA,NO | 262684.408
| 1. Energy | 208356.2207 | 3633.5097 | 1264.3743 | [5 empty] | 213254.1047
| A. Fuel combustion (sectoral approach) | 206579.2597 | 1395.9287 | 1264.1304 | [5 empty] | 209239.3188
| 1. Energy industries | 78564.5941 | 51.1215 | 289.2719 | [5 empty] | 78904.9875
| Not a UUID: 2. MANUFACTURING INDUSTRIES AND CON | 44748.6255 | 132.6304 | 233.0724 | [5 empty] | 45114.3283
| 3. Transport | 58050.0717 | 384.4895 | 532.0122 | [5 empty] | 58966.5734
| 4. Other sectors | 25064.9116 | 827.5985 | 208.5297 | [5 empty] | 26101.0398
| 5. Other | 151.0568 | 0.088807 | 1.2442 | [5 empty] | 152.3899
| B. Fugitive emissions from fuels | 1776.961 | 2237.581 | 0.24399 | [5 empty] | 4014.786
| 1. Solid fuels | 17.6284 | 1620.3433 | NA,NE | [5 empty] | 1637.9717
| 2. Oil and natural gas | 1759.3326 | 617.2376 | 0.24399 | [5 empty] | 2376.8143
| C. CO2 transport and storage | NO | [7 empty] | NO
| 2. Industrial processes and product use | 22334.7987 | 157.3706 | 3234.0001 | 3039.92 | 1164.3759 | 63.6051 | NA,NO | NA,NO | 29994.0704
| A. Mineral industry | 15156.9959 | [7 empty] | 15156.9959
| B. Chemical industry | 2773.3045 | 131.2138 | 2829.4852 | 3039.92 | NA,NO | NA,NO | NA,NO | NA,NO | 8773.9236
| C. Metal industry | 3403.9578 | 26.1568 | NA | NA,NO | 1164.3759 | NA,NO | NA,NO | NA | 4594.4905
| D. Non-energy products from fuels and solvent use | 1000.5405 | NO,NA | NO,NA | [5 empty] | 1000.5405
| E. Electronic Industry |  |  |  | NO | NO | NO | NO | NO | NO
| F. Product uses as ODS substitutes |  |  |  | NO | NO | NO | NO | NO | NO
| G. Other product manufacture and use | NO | NO | 404.4314 | NA,NO | NA,NO | 63.6051 | NA,NO | NA,NO | 468.0365
| H. Other | NA,IE | NA,IE | 0.083466 | NA | NA | NA | NA | NA | 0.083466
| 3. Agriculture | 505.4673 | 22949.0948 | 11300.6017 | [5 empty] | 34755.1638
| A. Enteric fermentation |  | 14293.8796 | [6 empty] | 14293.8796
| B. Manure management |  | 7061.787 | 1398.2847 | [5 empty] | 8460.0717
| C. Rice cultivation |  | 371.4392 | [6 empty] | 371.4392
| D. Agricultural soils |  | IE | 9524.677 | [5 empty] | 9524.677
| E. Prescribed burning of savannas |  | NO | NO | [5 empty] | NO
| F. Field burning of agricultural residues |  | 1221.9891 | 377.6399 | [5 empty] | 1599.6289
| G. Liming | 82.8473 | [7 empty] | 82.8473
| H. Urea application | 422.62 | [7 empty] | 422.62
| I. Other carbon-containing fertilizers | NO | [7 empty] | NO
| J. Other | NO | NO | NO | [5 empty] | NO
| 4. Land use, land-use change and forestry(1) | -25747.98 | 307.9752 | 296.2777 | [5 empty] | -25143.7271
| A. Forest land | -23413.5377 | 131.5011 | 86.8721 | [5 empty] | -23195.1645
| B. Cropland | -971.9083 | NO,NE,IE | 13.4856 | [5 empty] | -958.4227
| C. Grassland | 232.9371 | 176.474 | 192.6771 | [5 empty] | 602.0882
| D. Wetlands | 32.918 | NO | NE,NO | [5 empty] | 32.918
| E. Settlements | 383.2446 | NO | 1.8988 | [5 empty] | 385.1434
| F. Other land | 25.504 | NO | 0.92607 | [5 empty] | 26.4301
| G. Harvested wood products | -2037.1376 | [7 empty] | -2037.1376
| H. Other | NO | NO | NO | [5 empty] | NO
| 5. Waste | 113.2591 | 8428.6625 | 1282.8747 | [5 empty] | 9824.7962
| A. Solid waste disposal | NA,NO | 5473.8042 | [6 empty] | 5473.8042
| B. Biological treatment of solid waste |  | 76.9116 | 55.0072 | [5 empty] | 131.9188
| C. Incineration and open burning of waste | 113.2591 | 326.8932 | 365.0309 | [5 empty] | 805.1831
| D. Waste water treatment and discharge |  | 2507.1681 | 862.8367 | [5 empty] | 3370.0048
| E. Other | NA | 43.8854 | NA | [5 empty] | 43.8854
| 6. Other (as specified in summary 1.A) | NA | NA | NA | NA | NA | NA | NA | NA | NA
Memo items:(2)
| International bunkers | 17241.887 | 27.0533 | 136.7306 | [5 empty] | 17405.671
| Aviation | 5575.412 | 0.28689 | 45.5718 | [5 empty] | 5621.2707
| Navigation | 11666.475 | 26.7664 | 91.1588 | [5 empty] | 11784.4002
| Multilateral operations | NO | NO | NO | [5 empty] | NO
| CO2 emissions from biomass | 18234.4769 | [7 empty] | 18234.4769
| CO2 captured | NO | [7 empty] | NO
| Long-term storage of C in waste disposal sites | NE | [7 empty] | NE
| Indirect N2O |  |  | NE,NA
| Indirect CO2 (3) | NE,IE,NA
| Total CO2 equivalent emissions without land use, land-use change and forestry | [8 empty] | 287828.1351
| Total CO2 equivalent emissions with land use, land-use change and forestry | [8 empty] | 262684.408
| Total CO2 equivalent emissions, including indirect CO2, without land use, land-use change and forestry | [8 empty] | NA
| Total CO2 equivalent emissions, including indirect CO2, with land use, land-use change and forestry | [8 empty] | NA
1991 | GREENHOUSE GAS SOURCE AND | CO2(1) | CH4 | N2O | HFCs | PFCs | SF6 | Unspecified mix of HFCs and PFCs | NF3 | Total
| SINK CATEGORIES | CO2 equivalent (kt )
| Total (net emissions)(1) | 214972.8041 | 35059.3152 | 16878.7757 | 2756.352 | 1087.1326 | 69.7065 | NA,NO | NA,NO | 270824.086
| 1. Energy | 218860.6187 | 3513.8407 | 1307.8407 | [5 empty] | 223682.3002
| A. Fuel combustion (sectoral approach) | 217100.8497 | 1491.5386 | 1307.5404 | [5 empty] | 219899.9286
| 1. Energy industries | 78952.2241 | 65.6565 | 303.2031 | [5 empty] | 79321.0837
| Not a UUID: 2. MANUFACTURING INDUSTRIES AND CON | 49086.3849 | 152.7346 | 232.7003 | [5 empty] | 49471.8198
| 3. Transport | 61315.8004 | 408.985 | 555.296 | [5 empty] | 62280.0813
| 4. Other sectors | 27593.1813 | 864.0692 | 215.0819 | [5 empty] | 28672.3323
| 5. Other | 153.259 | 0.09333 | 1.2591 | [5 empty] | 154.6114
| B. Fugitive emissions from fuels | 1759.769 | 2022.3022 | 0.30033 | [5 empty] | 3782.3716
| 1. Solid fuels | 17.4582 | 1292.7625 | NA,NE | [5 empty] | 1310.2207
| 2. Oil and natural gas | 1742.3108 | 729.5396 | 0.30033 | [5 empty] | 2472.1508
| C. CO2 transport and storage | NO | [7 empty] | NO
| 2. Industrial processes and product use | 21530.0869 | 158.6188 | 2819.2598 | 2756.352 | 1087.1326 | 69.7065 | NA,NO | NA,NO | 28421.1567
| A. Mineral industry | 14513.2917 | [7 empty] | 14513.2917
| B. Chemical industry | 2787.1885 | 132.2393 | 2332.7428 | 2756.352 | NA,NO | NA,NO | NA,NO | NA,NO | 8008.5226
| C. Metal industry | 3253.483 | 26.3795 | NA | NA,NO | 1087.1326 | NA,NO | NA,NO | NA | 4366.9951
| D. Non-energy products from fuels and solvent use | 976.1238 | NO,NA | NO,NA | [5 empty] | 976.1238
| E. Electronic Industry |  |  |  | NO | NO | NO | NO | NO | NO
| F. Product uses as ODS substitutes |  |  |  | NO | NO | NO | NO | NO | NO
| G. Other product manufacture and use | NO | NO | 486.4497 | NA,NO | NA,NO | 69.7065 | NA,NO | NA,NO | 556.1563
| H. Other | IE,NA | NA,IE | 0.067304 | NA | NA | NA | NA | NA | 0.067304
| 3. Agriculture | 434.0422 | 22234.8176 | 11150.02 | [5 empty] | 33818.8799
| A. Enteric fermentation |  | 14358.9958 | [6 empty] | 14358.9958
| B. Manure management |  | 6511.2714 | 1395.7979 | [5 empty] | 7907.0693
| C. Rice cultivation |  | 385.6984 | [6 empty] | 385.6984
| D. Agricultural soils |  | IE | 9451.7205 | [5 empty] | 9451.7205
| E. Prescribed burning of savannas |  | NO | NO | [5 empty] | NO
| F. Field burning of agricultural residues |  | 978.8521 | 302.5015 | [5 empty] | 1281.3536
| G. Liming | 82.8473 | [7 empty] | 82.8473
| H. Urea application | 351.1949 | [7 empty] | 351.1949
| I. Other carbon-containing fertilizers | NO | [7 empty] | NO
| J. Other | NO | NO | NO | [5 empty] | NO
| 4. Land use, land-use change and forestry(1) | -25945.1048 | 409.888 | 385.4017 | [5 empty] | -25149.8152
| A. Forest land | -23810.5234 | 222.3821 | 146.6566 | [5 empty] | -23441.4847
| B. Cropland | -644.2913 | NO,NE,IE | 26.9712 | [5 empty] | -617.32
| C. Grassland | 191.9145 | 187.5059 | 205.2955 | [5 empty] | 584.7159
| D. Wetlands | 21.2865 | NO | NE,NO | [5 empty] | 21.2865
| E. Settlements | 407.5866 | NO | 3.7977 | [5 empty] | 411.3842
| F. Other land | 36.3807 | NO | 1.8521 | [5 empty] | 38.2329
| G. Harvested wood products | -2147.4584 | [7 empty] | -2147.4584
| H. Other | NO | NO | NO | [5 empty] | NO
| 5. Waste | 93.161 | 8742.15 | 1216.2534 | [5 empty] | 10051.5644
| A. Solid waste disposal | NA,NO | 5836.0365 | [6 empty] | 5836.0365
| B. Biological treatment of solid waste |  | 56.9257 | 40.7133 | [5 empty] | 97.639
| C. Incineration and open burning of waste | 93.161 | 337.3847 | 353.5335 | [5 empty] | 784.0793
| D. Waste water treatment and discharge |  | 2469.8204 | 822.0066 | [5 empty] | 3291.827
| E. Other | NA | 41.9826 | NA | [5 empty] | 41.9826
| 6. Other (as specified in summary 1.A) | NA | NA | NA | NA | NA | NA | NA | NA | NA
Memo items:(2)
| International bunkers | 17896.1512 | 28.6225 | 141.7203 | [5 empty] | 18066.494
| Aviation | 5529.0205 | 0.27968 | 45.1926 | [5 empty] | 5574.4929
| Navigation | 12367.1306 | 28.3429 | 96.5277 | [5 empty] | 12492.0012
| Multilateral operations | NO | NO | NO | [5 empty] | NO
| CO2 emissions from biomass | 17105.6952 | [7 empty] | 17105.6952
| CO2 captured | NO | [7 empty] | NO
| Long-term storage of C in waste disposal sites | NE | [7 empty] | NE
| Indirect N2O |  |  | NE,NA
| Indirect CO2 (3) | NE,IE,NA
| Total CO2 equivalent emissions without land use, land-use change and forestry | [8 empty] | 295973.9012
| Total CO2 equivalent emissions with land use, land-use change and forestry | [8 empty] | 270824.086
| Total CO2 equivalent emissions, including indirect CO2, without land use, land-use change and forestry | [8 empty] | NA
| Total CO2 equivalent emissions, including indirect CO2, with land use, land-use change and forestry | [8 empty] | NA
1992 | GREENHOUSE GAS SOURCE AND | CO2(1) | CH4 | N2O | HFCs | PFCs | SF6 | Unspecified mix of HFCs and PFCs | NF3 | Total
| SINK CATEGORIES | CO2 equivalent (kt )
| Total (net emissions)(1) | 225944.1635 | 35683.2206 | 16082.8834 | 3494.576 | 1026.3227 | 72.9424 | NA,NO | NA,NO | 282304.1086
| 1. Energy | 229188.7802 | 3817.3662 | 1365.5583 | [5 empty] | 234371.7047
| A. Fuel combustion (sectoral approach) | 227322.7559 | 1553.6361 | 1365.2412 | [5 empty] | 230241.6332
| 1. Energy industries | 86709.9601 | 64.7662 | 349.5963 | [5 empty] | 87124.3226
| Not a UUID: 2. MANUFACTURING INDUSTRIES AND CON | 46826.2523 | 161.9604 | 207.2108 | [5 empty] | 47195.4235
| 3. Transport | 65357.5307 | 441.3624 | 587.7162 | [5 empty] | 66386.6092
| 4. Other sectors | 28258.1198 | 885.4458 | 219.3177 | [5 empty] | 29362.8833
| 5. Other | 170.893 | 0.10135 | 1.4002 | [5 empty] | 172.3945
| B. Fugitive emissions from fuels | 1866.0243 | 2263.7301 | 0.31707 | [5 empty] | 4130.0715
| 1. Solid fuels | 16.2065 | 1443.4514 | NA,NE | [5 empty] | 1459.6579
| 2. Oil and natural gas | 1849.8178 | 820.2787 | 0.31707 | [5 empty] | 2670.4136
| C. CO2 transport and storage | NO | [7 empty] | NO
| 2. Industrial processes and product use | 19843.0798 | 170.8668 | 2633.3524 | 3494.576 | 1026.3227 | 72.9424 | NA,NO | NA,NO | 27241.1401
| A. Mineral industry | 13195.7729 | [7 empty] | 13195.7729
| B. Chemical industry | 2721.9026 | 147.5065 | 2057.8702 | 3494.576 | NA,NO | NA,NO | NA,NO | NA,NO | 8421.8553
| C. Metal industry | 2990.1715 | 23.3603 | NA | NA,NO | 1026.3227 | NA,NO | NA,NO | NA | 4039.8544
| D. Non-energy products from fuels and solvent use | 935.2329 | NO,NA | NO,NA | [5 empty] | 935.2329
| E. Electronic Industry |  |  |  | NO | NO | NO | NO | NO | NO
| F. Product uses as ODS substitutes |  |  |  | NO | NO | NO | NO | NO | NO
| G. Other product manufacture and use | NO | NO | 575.4158 | NA,NO | NA,NO | 72.9424 | NA,NO | NA,NO | 648.3582
| H. Other | NA,IE | NA,IE | 0.066424 | NA | NA | NA | NA | NA | 0.066424
| 3. Agriculture | 448.8365 | 22430.8269 | 10674.2073 | [5 empty] | 33553.8707
| A. Enteric fermentation |  | 14168.6934 | [6 empty] | 14168.6934
| B. Manure management |  | 6856.1774 | 1424.756 | [5 empty] | 8280.9334
| C. Rice cultivation |  | 360.5161 | [6 empty] | 360.5161
| D. Agricultural soils |  | IE | 8926.3717 | [5 empty] | 8926.3717
| E. Prescribed burning of savannas |  | NO | NO | [5 empty] | NO
| F. Field burning of agricultural residues |  | 1045.44 | 323.0797 | [5 empty] | 1368.5196
| G. Liming | 83.5169 | [7 empty] | 83.5169
| H. Urea application | 365.3196 | [7 empty] | 365.3196
| I. Other carbon-containing fertilizers | NO | [7 empty] | NO
| J. Other | NO | NO | NO | [5 empty] | NO
| 4. Land use, land-use change and forestry(1) | -23644.3054 | 172.6549 | 206.1785 | [5 empty] | -23265.4721
| A. Forest land | -24231.2928 | 78.8573 | 52.0825 | [5 empty] | -24100.3531
| B. Cropland | 971.6553 | NO,NE,IE | 40.4569 | [5 empty] | 1012.1122
| C. Grassland | 115.0786 | 93.7976 | 103.9203 | [5 empty] | 312.7965
| D. Wetlands | 9.655 | NO | NE,NO | [5 empty] | 9.655
| E. Settlements | 431.9286 | NO | 5.6965 | [5 empty] | 437.6251
| F. Other land | 47.2574 | NO | 2.7782 | [5 empty] | 50.0356
| G. Harvested wood products | -988.5876 | [7 empty] | -988.5876
| H. Other | NO | NO | NO | [5 empty] | NO
| 5. Waste | 107.7724 | 9091.5058 | 1203.587 | [5 empty] | 10402.8651
| A. Solid waste disposal | NA,NO | 6268.6669 | [6 empty] | 6268.6669
| B. Biological treatment of solid waste |  | 44.0258 | 31.4872 | [5 empty] | 75.513
| C. Incineration and open burning of waste | 107.7724 | 339.1989 | 354.9898 | [5 empty] | 801.9611
| D. Waste water treatment and discharge |  | 2400.211 | 817.1099 | [5 empty] | 3217.3209
| E. Other | NA | 39.4032 | NA | [5 empty] | 39.4032
| 6. Other (as specified in summary 1.A) | NA | NA | NA | NA | NA | NA | NA | NA | NA
Memo items:(2)
| International bunkers | 18705.7452 | 29.0692 | 148.3885 | [5 empty] | 18883.2029
| Aviation | 6172.3577 | 0.31238 | 50.4511 | [5 empty] | 6223.1211
| Navigation | 12533.3876 | 28.7568 | 97.9374 | [5 empty] | 12660.0818
| Multilateral operations | NO | NO | NO | [5 empty] | NO
| CO2 emissions from biomass | 15583.0406 | [7 empty] | 15583.0406
| CO2 captured | NO | [7 empty] | NO
| Long-term storage of C in waste disposal sites | NE | [7 empty] | NE
| Indirect N2O |  |  | NE,NA
| Indirect CO2 (3) | NE,IE,NA
| Total CO2 equivalent emissions without land use, land-use change and forestry | [8 empty] | 305569.5806
| Total CO2 equivalent emissions with land use, land-use change and forestry | [8 empty] | 282304.1086
| Total CO2 equivalent emissions, including indirect CO2, without land use, land-use change and forestry | [8 empty] | NA
| Total CO2 equivalent emissions, including indirect CO2, with land use, land-use change and forestry | [8 empty] | NA
1993 | GREENHOUSE GAS SOURCE AND | CO2(1) | CH4 | N2O | HFCs | PFCs | SF6 | Unspecified mix of HFCs and PFCs | NF3 | Total
| SINK CATEGORIES | CO2 equivalent (kt )
| Total (net emissions)(1) | 217482.0277 | 35682.1368 | 15050.8954 | 2856.5642 | 1065.8773 | 77.0165 | NA,NO | NA,NO | 272214.5179
| 1. Energy | 221077.1901 | 3621.7083 | 1394.134 | [5 empty] | 226093.0324
| A. Fuel combustion (sectoral approach) | 219211.5836 | 1511.9532 | 1393.8268 | [5 empty] | 222117.3635
| 1. Energy industries | 80849.9687 | 55.0701 | 356.1875 | [5 empty] | 81261.2263
| Not a UUID: 2. MANUFACTURING INDUSTRIES AND CON | 45941.9802 | 180.692 | 197.3801 | [5 empty] | 46320.0523
| 3. Transport | 64732.9957 | 415.5683 | 620.3115 | [5 empty] | 65768.8755
| 4. Other sectors | 27516.9744 | 860.5256 | 218.5446 | [5 empty] | 28596.0446
| 5. Other | 169.6646 | 0.097258 | 1.4031 | [5 empty] | 171.1649
| B. Fugitive emissions from fuels | 1865.6065 | 2109.7551 | 0.30722 | [5 empty] | 3975.6689
| 1. Solid fuels | 16.772 | 1326.2311 | NA,NE | [5 empty] | 1343.0031
| 2. Oil and natural gas | 1848.8346 | 783.524 | 0.30722 | [5 empty] | 2632.6658
| C. CO2 transport and storage | NO | [7 empty] | NO
| 2. Industrial processes and product use | 19550.1312 | 180.8265 | 2365.567 | 2856.5642 | 1065.8773 | 77.0165 | NA,NO | NA,NO | 26095.9828
| A. Mineral industry | 12661.4414 | [7 empty] | 12661.4414
| B. Chemical industry | 2778.9122 | 155.718 | 1724.771 | 2856.4 | NA,NO | NA,NO | NA,NO | NA,NO | 7515.8012
| C. Metal industry | 3273.6628 | 25.1086 | NA | NA,NO | 1065.8773 | NA,NO | NA,NO | NA | 4364.6486
| D. Non-energy products from fuels and solvent use | 836.1148 | NO,NA | NO,NA | [5 empty] | 836.1148
| E. Electronic Industry |  |  |  | NO | NO | NO | NO | NO | NO
| F. Product uses as ODS substitutes |  |  |  | 0.16422 | NA,NO | NA,NO | NA,NO | NA,NO | 0.16422
| G. Other product manufacture and use | NO | NO | 640.7203 | NA,NO | NA,NO | 77.0165 | NA,NO | NA,NO | 717.7368
| H. Other | NA,IE | NA,IE | 0.075745 | NA | NA | NA | NA | NA | 0.075745
| 3. Agriculture | 400.7359 | 22280.474 | 9882.4647 | [5 empty] | 32563.6746
| A. Enteric fermentation |  | 14146.5956 | [6 empty] | 14146.5956
| B. Manure management |  | 6750.1077 | 1421.209 | [5 empty] | 8171.3167
| C. Rice cultivation |  | 232.9054 | [6 empty] | 232.9054
| D. Agricultural soils |  | IE | 8105.5957 | [5 empty] | 8105.5957
| E. Prescribed burning of savannas |  | NO | NO | [5 empty] | NO
| F. Field burning of agricultural residues |  | 1150.8652 | 355.66 | [5 empty] | 1506.5252
| G. Liming | 108.3703 | [7 empty] | 108.3703
| H. Urea application | 292.3657 | [7 empty] | 292.3657
| I. Other carbon-containing fertilizers | NO | [7 empty] | NO
| J. Other | NO | NO | NO | [5 empty] | NO
| 4. Land use, land-use change and forestry(1) | -23641.2985 | 137.519 | 194.6106 | [5 empty] | -23309.1689
| A. Forest land | -24566.1331 | 57.1118 | 37.7514 | [5 empty] | -24471.27
| B. Cropland | 2036.1818 | NO,NE,IE | 53.9425 | [5 empty] | 2090.1243
| C. Grassland | 57.7261 | 80.4072 | 89.9587 | [5 empty] | 228.092
| D. Wetlands | -1.9765 | NO | NE,NO | [5 empty] | -1.9765
| E. Settlements | 456.2706 | NO | 7.5953 | [5 empty] | 463.8659
| F. Other land | 58.1341 | NO | 3.7043 | [5 empty] | 61.8384
| G. Harvested wood products | -1681.5015 | [7 empty] | -1681.5015
| H. Other | NO | NO | NO | [5 empty] | NO
| 5. Waste | 95.2689 | 9461.609 | 1214.119 | [5 empty] | 10770.9969
| A. Solid waste disposal | NA,NO | 6665.1508 | [6 empty] | 6665.1508
| B. Biological treatment of solid waste |  | 46.7987 | 33.4704 | [5 empty] | 80.269
| C. Incineration and open burning of waste | 95.2689 | 331.1534 | 354.1613 | [5 empty] | 780.5836
| D. Waste water treatment and discharge |  | 2382.0622 | 826.4874 | [5 empty] | 3208.5496
| E. Other | NA | 36.4438 | NA | [5 empty] | 36.4438
| 6. Other (as specified in summary 1.A) | NA | NA | NA | NA | NA | NA | NA | NA | NA
Memo items:(2)
| International bunkers | 17245.3651 | 25.2854 | 136.593 | [5 empty] | 17407.2436
| Aviation | 6308.6792 | 0.31926 | 51.5653 | [5 empty] | 6360.5638
| Navigation | 10936.6859 | 24.9662 | 85.0277 | [5 empty] | 11046.6798
| Multilateral operations | NO | NO | NO | [5 empty] | NO
| CO2 emissions from biomass | 15627.0027 | [7 empty] | 15627.0027
| CO2 captured | NO | [7 empty] | NO
| Long-term storage of C in waste disposal sites | NE | [7 empty] | NE
| Indirect N2O |  |  | NE,NA
| Indirect CO2 (3) | NE,IE,NA
| Total CO2 equivalent emissions without land use, land-use change and forestry | [8 empty] | 295523.6867
| Total CO2 equivalent emissions with land use, land-use change and forestry | [8 empty] | 272214.5179
| Total CO2 equivalent emissions, including indirect CO2, without land use, land-use change and forestry | [8 empty] | NA
| Total CO2 equivalent emissions, including indirect CO2, with land use, land-use change and forestry | [8 empty] | NA
1994 | GREENHOUSE GAS SOURCE AND | CO2(1) | CH4 | N2O | HFCs | PFCs | SF6 | Unspecified mix of HFCs and PFCs | NF3 | Total
| SINK CATEGORIES | CO2 equivalent (kt )
| Total (net emissions)(1) | 227265.7821 | 37137.9826 | 16983.1888 | 4373.8814 | 1038.4533 | 84.649 | NA,NO | NA,NO | 286883.9372
| 1. Energy | 231218.0577 | 3609.4608 | 1529.2084 | [5 empty] | 236356.7269
| A. Fuel combustion (sectoral approach) | 229112.7728 | 1521.7952 | 1528.9622 | [5 empty] | 232163.5303
| 1. Energy industries | 80807.6011 | 37.1236 | 391.4148 | [5 empty] | 81236.1395
| Not a UUID: 2. MANUFACTURING INDUSTRIES AND CON | 51375.6774 | 208.3034 | 200.3686 | [5 empty] | 51784.3494
| 3. Transport | 68151.3142 | 419.4857 | 715.1542 | [5 empty] | 69285.9541
| 4. Other sectors | 28600.875 | 856.7828 | 220.5511 | [5 empty] | 29678.2089
| 5. Other | 177.3051 | 0.099744 | 1.4735 | [5 empty] | 178.8783
| B. Fugitive emissions from fuels | 2105.2848 | 2087.6656 | 0.24622 | [5 empty] | 4193.1966
| 1. Solid fuels | 16.4316 | 1224.8097 | NA,NE | [5 empty] | 1241.2413
| 2. Oil and natural gas | 2088.8533 | 862.8559 | 0.24622 | [5 empty] | 2951.9554
| C. CO2 transport and storage | NO | [7 empty] | NO
| 2. Industrial processes and product use | 21910.235 | 195.8182 | 2778.7134 | 4373.8814 | 1038.4533 | 84.649 | NA,NO | NA,NO | 30381.7504
| A. Mineral industry | 14512.8405 | [7 empty] | 14512.8405
| B. Chemical industry | 3154.2766 | 170.2868 | 2084.2144 | 4373.4 | NA,NO | NA,NO | NA,NO | NA,NO | 9782.1779
| C. Metal industry | 3337.5327 | 25.5314 | NA | NA,NO | 1038.4533 | NA,NO | NA,NO | NA | 4401.5174
| D. Non-energy products from fuels and solvent use | 905.5852 | NO,NA | NO,NA | [5 empty] | 905.5852
| E. Electronic Industry |  |  |  | NO | NO | NO | NO | NO | NO
| F. Product uses as ODS substitutes |  |  |  | 0.48139 | NA,NO | NA,NO | NA,NO | NA,NO | 0.48139
| G. Other product manufacture and use | NO | NO | 694.4214 | NA,NO | NA,NO | 84.649 | NA,NO | NA,NO | 779.0704
| H. Other | NA,IE | NA,IE | 0.077555 | NA | NA | NA | NA | NA | 0.077555
| 3. Agriculture | 408.8339 | 22747.1959 | 10836.7693 | [5 empty] | 33992.7991
| A. Enteric fermentation |  | 14167.3667 | [6 empty] | 14167.3667
| B. Manure management |  | 7260.3126 | 1462.9103 | [5 empty] | 8723.2229
| C. Rice cultivation |  | 296.4287 | [6 empty] | 296.4287
| D. Agricultural soils |  | IE | 9057.687 | [5 empty] | 9057.687
| E. Prescribed burning of savannas |  | NO | NO | [5 empty] | NO
| F. Field burning of agricultural residues |  | 1023.0878 | 316.172 | [5 empty] | 1339.2599
| G. Liming | 97.9611 | [7 empty] | 97.9611
| H. Urea application | 310.8728 | [7 empty] | 310.8728
| I. Other carbon-containing fertilizers | NO | [7 empty] | NO
| J. Other | NO | NO | NO | [5 empty] | NO
| 4. Land use, land-use change and forestry(1) | -26355.7897 | 640.3308 | 621.0847 | [5 empty] | -25094.3741
| A. Forest land | -25171.8654 | 379.0771 | 250.0647 | [5 empty] | -24542.7236
| B. Cropland | -14.7325 | NO,NE,IE | 67.4281 | [5 empty] | 52.6956
| C. Grassland | 125.714 | 261.2538 | 287.3947 | [5 empty] | 674.3625
| D. Wetlands | -13.608 | NO | NE,NO | [5 empty] | -13.608
| E. Settlements | 480.6127 | NO | 9.4941 | [5 empty] | 490.1068
| F. Other land | 69.0108 | NO | 4.6304 | [5 empty] | 73.6412
| G. Harvested wood products | -1830.9212 | [7 empty] | -1830.9212
| H. Other | NO | NO | NO | [5 empty] | NO
| 5. Waste | 84.4452 | 9945.1769 | 1217.4129 | [5 empty] | 11247.035
| A. Solid waste disposal | NA,NO | 6999.5095 | [6 empty] | 6999.5095
| B. Biological treatment of solid waste |  | 53.1018 | 37.9784 | [5 empty] | 91.0803
| C. Incineration and open burning of waste | 84.4452 | 321.6791 | 356.0912 | [5 empty] | 762.2155
| D. Waste water treatment and discharge |  | 2539.6867 | 823.3433 | [5 empty] | 3363.0299
| E. Other | NA | 31.1998 | NA | [5 empty] | 31.1998
| 6. Other (as specified in summary 1.A) | NA | NA | NA | NA | NA | NA | NA | NA | NA
Memo items:(2)
| International bunkers | 16493.0602 | 22.891 | 130.7914 | [5 empty] | 16646.7427
| Aviation | 6601.0905 | 0.3301 | 53.9554 | [5 empty] | 6655.376
| Navigation | 9891.9697 | 22.5609 | 76.836 | [5 empty] | 9991.3666
| Multilateral operations | NO | NO | NO | [5 empty] | NO
| CO2 emissions from biomass | 15660.4308 | [7 empty] | 15660.4308
| CO2 captured | NO | [7 empty] | NO
| Long-term storage of C in waste disposal sites | NE | [7 empty] | NE
| Indirect N2O |  |  | NE,NA
| Indirect CO2 (3) | NE,IE,NA
| Total CO2 equivalent emissions without land use, land-use change and forestry | [8 empty] | 311978.3113
| Total CO2 equivalent emissions with land use, land-use change and forestry | [8 empty] | 286883.9372
| Total CO2 equivalent emissions, including indirect CO2, without land use, land-use change and forestry | [8 empty] | NA
| Total CO2 equivalent emissions, including indirect CO2, with land use, land-use change and forestry | [8 empty] | NA
1995 | GREENHOUSE GAS SOURCE AND | CO2(1) | CH4 | N2O | HFCs | PFCs | SF6 | Unspecified mix of HFCs and PFCs | NF3 | Total
| SINK CATEGORIES | CO2 equivalent (kt )
| Total (net emissions)(1) | 240181.6506 | 37526.444 | 16594.6189 | 5872.4241 | 1055.3681 | 100.9315 | NA,NO | NA,NO | 301331.4372
| 1. Energy | 244894.3325 | 3510.4431 | 1687.8362 | [5 empty] | 250092.6118
| A. Fuel combustion (sectoral approach) | 243025.5629 | 1516.5502 | 1687.6525 | [5 empty] | 246229.7657
| 1. Energy industries | 86530.1288 | 45.8249 | 454.6121 | [5 empty] | 87030.5658
| Not a UUID: 2. MANUFACTURING INDUSTRIES AND CON | 59011.0111 | 295.956 | 230.3369 | [5 empty] | 59537.3039
| 3. Transport | 68861.0853 | 386.944 | 786.1187 | [5 empty] | 70034.148
| 4. Other sectors | 28431.8483 | 787.7271 | 214.9878 | [5 empty] | 29434.5633
| 5. Other | 191.4894 | 0.098284 | 1.597 | [5 empty] | 193.1847
| B. Fugitive emissions from fuels | 1868.7696 | 1993.8929 | 0.18367 | [5 empty] | 3862.8461
| 1. Solid fuels | 13.3846 | 1124.4678 | NA,NE | [5 empty] | 1137.8525
| 2. Oil and natural gas | 1855.3849 | 869.4251 | 0.18367 | [5 empty] | 2724.9937
| C. CO2 transport and storage | NO | [7 empty] | NO
| 2. Industrial processes and product use | 22001.8593 | 182.6853 | 2994.6581 | 5872.4241 | 1055.3681 | 100.9315 | NA,NO | NA,NO | 32207.9264
| A. Mineral industry | 15581.2664 | [7 empty] | 15581.2664
| B. Chemical industry | 3227.6983 | 163.0053 | 2264.2776 | 5866.72 | NA,NO | NA,NO | NA,NO | NA,NO | 11521.7011
| C. Metal industry | 2263.263 | 19.68 | NA | NA,NO | 1055.1422 | NA,NO | NA,NO | NA | 3338.0852
| D. Non-energy products from fuels and solvent use | 929.6316 | NO,NA | NO,NA | [5 empty] | 929.6316
| E. Electronic Industry |  |  |  | NO | NO | NO | NO | NO | NO
| F. Product uses as ODS substitutes |  |  |  | 5.704 | 0.22593 | NA,NO | NA,NO | NA,NO | 5.93
| G. Other product manufacture and use | NO | NO | 730.3662 | NA,NO | NA,NO | 100.9315 | NA,NO | NA,NO | 831.2978
| H. Other | NA,IE | NA,IE | 0.014339 | NA | NA | NA | NA | NA | 0.014339
| 3. Agriculture | 340.6363 | 23276.6799 | 10404.7109 | [5 empty] | 34022.0272
| A. Enteric fermentation |  | 14358.9712 | [6 empty] | 14358.9712
| B. Manure management |  | 7664.1342 | 1500.1992 | [5 empty] | 9164.3334
| C. Rice cultivation |  | 267.5689 | [6 empty] | 267.5689
| D. Agricultural soils |  | IE | 8599.7995 | [5 empty] | 8599.7995
| E. Prescribed burning of savannas |  | NO | NO | [5 empty] | NO
| F. Field burning of agricultural residues |  | 986.0056 | 304.7122 | [5 empty] | 1290.7178
| G. Liming | 97.4933 | [7 empty] | 97.4933
| H. Urea application | 243.143 | [7 empty] | 243.143
| I. Other carbon-containing fertilizers | NO | [7 empty] | NO
| J. Other | NO | NO | NO | [5 empty] | NO
| 4. Land use, land-use change and forestry(1) | -27103.0527 | 230.1938 | 319.7874 | [5 empty] | -26553.0714
| A. Forest land | -26192.7156 | 81.2858 | 53.7021 | [5 empty] | -26057.7277
| B. Cropland | 746.1425 | NO,NE,IE | 80.9137 | [5 empty] | 827.0562
| C. Grassland | 13.4851 | 148.908 | 165.7354 | [5 empty] | 328.1285
| D. Wetlands | -25.2395 | NO | NE,NO | [5 empty] | -25.2395
| E. Settlements | 504.9547 | NO | 11.393 | [5 empty] | 516.3476
| F. Other land | 79.8875 | NO | 5.5564 | [5 empty] | 85.4439
| G. Harvested wood products | -2229.5674 | [7 empty] | -2229.5674
| H. Other | NO | NO | NO | [5 empty] | NO
| 5. Waste | 47.8751 | 10326.4418 | 1187.6263 | [5 empty] | 11561.9432
| A. Solid waste disposal | NA,NO | 7399.5043 | [6 empty] | 7399.5043
| B. Biological treatment of solid waste |  | 62.5904 | 44.7647 | [5 empty] | 107.3551
| C. Incineration and open burning of waste | 47.8751 | 312.531 | 353.7126 | [5 empty] | 714.1187
| D. Waste water treatment and discharge |  | 2525.1484 | 789.149 | [5 empty] | 3314.2974
| E. Other | NA | 26.6677 | NA | [5 empty] | 26.6677
| 6. Other (as specified in summary 1.A) | NA | NA | NA | NA | NA | NA | NA | NA | NA
Memo items:(2)
| International bunkers | 17396.1078 | 23.614 | 138.2289 | [5 empty] | 17557.9507
| Aviation | 7224.1094 | 0.36449 | 59.0478 | [5 empty] | 7283.5217
| Navigation | 10171.9985 | 23.2495 | 79.1811 | [5 empty] | 10274.429
| Multilateral operations | NO | NO | NO | [5 empty] | NO
| CO2 emissions from biomass | 15252.4424 | [7 empty] | 15252.4424
| CO2 captured | NO | [7 empty] | NO
| Long-term storage of C in waste disposal sites | NE | [7 empty] | NE
| Indirect N2O |  |  | NE,NA
| Indirect CO2 (3) | NE,IE,NA
| Total CO2 equivalent emissions without land use, land-use change and forestry | [8 empty] | 327884.5087
| Total CO2 equivalent emissions with land use, land-use change and forestry | [8 empty] | 301331.4372
| Total CO2 equivalent emissions, including indirect CO2, without land use, land-use change and forestry | [8 empty] | NA
| Total CO2 equivalent emissions, including indirect CO2, with land use, land-use change and forestry | [8 empty] | NA
1996 | GREENHOUSE GAS SOURCE AND | CO2(1) | CH4 | N2O | HFCs | PFCs | SF6 | Unspecified mix of HFCs and PFCs | NF3 | Total
| SINK CATEGORIES | CO2 equivalent (kt )
| Total (net emissions)(1) | 226576.4336 | 38568.0014 | 18298.476 | 6546.4103 | 1002.1325 | 111.4316 | NA,NO | NA,NO | 291102.8855
| 1. Energy | 232332.8804 | 3552.0565 | 1757.3453 | [5 empty] | 237642.2822
| A. Fuel combustion (sectoral approach) | 230512.8531 | 1582.9137 | 1757.1277 | [5 empty] | 233852.8944
| 1. Energy industries | 73473.1231 | 63.6104 | 398.3094 | [5 empty] | 73935.0429
| Not a UUID: 2. MANUFACTURING INDUSTRIES AND CON | 53696.3376 | 334.9128 | 220.8244 | [5 empty] | 54252.0748
| 3. Transport | 73616.4693 | 393.66 | 918.1743 | [5 empty] | 74928.3036
| 4. Other sectors | 29519.6128 | 790.6284 | 218.0885 | [5 empty] | 30528.3297
| 5. Other | 207.3103 | 0.10205 | 1.731 | [5 empty] | 209.1434
| B. Fugitive emissions from fuels | 1820.0273 | 1969.1428 | 0.21763 | [5 empty] | 3789.3877
| 1. Solid fuels | 13.2474 | 1147.9566 | NA,NE | [5 empty] | 1161.204
| 2. Oil and natural gas | 1806.78 | 821.1862 | 0.21763 | [5 empty] | 2628.1838
| C. CO2 transport and storage | NO | [7 empty] | NO
| 2. Industrial processes and product use | 22044.6566 | 186.9229 | 3086.3955 | 6546.4103 | 1002.1325 | 111.4316 | NA,NO | NA,NO | 32977.9495
| A. Mineral industry | 15326.6937 | [7 empty] | 15326.6937
| B. Chemical industry | 3349.1768 | 168.8618 | 2334.8607 | 6421.8569 | NA,NO | NA,NO | NA,NO | NA,NO | 12274.7562
| C. Metal industry | 2317.3271 | 18.0611 | NA | NA,NO | 1001.2354 | NA,NO | NA,NO | NA | 3336.6235
| D. Non-energy products from fuels and solvent use | 1051.4592 | NO,NA | NO,NA | [5 empty] | 1051.4592
| E. Electronic Industry |  |  |  | NO | NO | NO | NO | NO | NO
| F. Product uses as ODS substitutes |  |  |  | 124.5534 | 0.89713 | NA,NO | NA,NO | NA,NO | 125.4506
| G. Other product manufacture and use | NO | NO | 751.5004 | NA,NO | NA,NO | 111.4316 | NA,NO | NA,NO | 862.932
| H. Other | NA,IE | NA,IE | 0.034452 | NA | NA | NA | NA | NA | 0.034452
| 3. Agriculture | 490.7931 | 24115.6913 | 12070.4875 | [5 empty] | 36676.9719
| A. Enteric fermentation |  | 15382.6223 | [6 empty] | 15382.6223
| B. Manure management |  | 7302.7128 | 1515.7622 | [5 empty] | 8818.4751
| C. Rice cultivation |  | 438.6484 | [6 empty] | 438.6484
| D. Agricultural soils |  | IE | 10248.2508 | [5 empty] | 10248.2508
| E. Prescribed burning of savannas |  | NO | NO | [5 empty] | NO
| F. Field burning of agricultural residues |  | 991.7077 | 306.4744 | [5 empty] | 1298.1822
| G. Liming | 108.2355 | [7 empty] | 108.2355
| H. Urea application | 382.5577 | [7 empty] | 382.5577
| I. Other carbon-containing fertilizers | NO | [7 empty] | NO
| J. Other | NO | NO | NO | [5 empty] | NO
| 4. Land use, land-use change and forestry(1) | -28330.651 | 91.4607 | 211.4429 | [5 empty] | -28027.7474
| A. Forest land | -27398.5673 | 22.3044 | 14.8185 | [5 empty] | -27361.4445
| B. Cropland | 853.3128 | NO,NE,IE | 94.3993 | [5 empty] | 947.7122
| C. Grassland | -96.3943 | 69.1563 | 79.5497 | [5 empty] | 52.3117
| D. Wetlands | -36.871 | NO | NE,NO | [5 empty] | -36.871
| E. Settlements | 529.2967 | NO | 13.2918 | [5 empty] | 542.5885
| F. Other land | 90.7642 | NO | 6.4825 | [5 empty] | 97.2467
| G. Harvested wood products | -2272.1921 | [7 empty] | -2272.1921
| H. Other | NO | NO | NO | [5 empty] | NO
| 5. Waste | 38.7544 | 10621.8701 | 1172.8049 | [5 empty] | 11833.4293
| A. Solid waste disposal | NA,NO | 7726.9188 | [6 empty] | 7726.9188
| B. Biological treatment of solid waste |  | 71.8249 | 51.3691 | [5 empty] | 123.194
| C. Incineration and open burning of waste | 38.7544 | 289.9552 | 336.3338 | [5 empty] | 665.0435
| D. Waste water treatment and discharge |  | 2510.394 | 785.1019 | [5 empty] | 3295.4959
| E. Other | NA | 22.7772 | NA | [5 empty] | 22.7772
| 6. Other (as specified in summary 1.A) | NA | NA | NA | NA | NA | NA | NA | NA | NA
Memo items:(2)
| International bunkers | 22550.1591 | 34.3604 | 178.5802 | [5 empty] | 22763.0997
| Aviation | 7698.5592 | 0.40146 | 62.9258 | [5 empty] | 7761.8865
| Navigation | 14851.6 | 33.9589 | 115.6544 | [5 empty] | 15001.2132
| Multilateral operations | NO | NO | NO | [5 empty] | NO
| CO2 emissions from biomass | 15354.301 | [7 empty] | 15354.301
| CO2 captured | NO | [7 empty] | NO
| Long-term storage of C in waste disposal sites | NE | [7 empty] | NE
| Indirect N2O |  |  | NE,NA
| Indirect CO2 (3) | NE,IE,NA
| Total CO2 equivalent emissions without land use, land-use change and forestry | [8 empty] | 319130.6329
| Total CO2 equivalent emissions with land use, land-use change and forestry | [8 empty] | 291102.8855
| Total CO2 equivalent emissions, including indirect CO2, without land use, land-use change and forestry | [8 empty] | NA
| Total CO2 equivalent emissions, including indirect CO2, with land use, land-use change and forestry | [8 empty] | NA
1997 | GREENHOUSE GAS SOURCE AND | CO2(1) | CH4 | N2O | HFCs | PFCs | SF6 | Unspecified mix of HFCs and PFCs | NF3 | Total
| SINK CATEGORIES | CO2 equivalent (kt )
| Total (net emissions)(1) | 237279.2859 | 39267.9932 | 17883.5788 | 7725.6493 | 1025.7376 | 152.5265 | NA,NO | NA,NO | 303334.7713
| 1. Energy | 244090.8066 | 3727.0928 | 1889.4033 | [5 empty] | 249707.3027
| A. Fuel combustion (sectoral approach) | 242217.5627 | 1607.8482 | 1889.1218 | [5 empty] | 245714.5326
| 1. Energy industries | 86027.2862 | 52.6522 | 465.4242 | [5 empty] | 86545.3625
| Not a UUID: 2. MANUFACTURING INDUSTRIES AND CON | 52914.362 | 390.8759 | 207.0181 | [5 empty] | 53512.2561
| 3. Transport | 73373.1997 | 370.5199 | 994.8802 | [5 empty] | 74738.5998
| 4. Other sectors | 29681.1245 | 793.6993 | 219.9474 | [5 empty] | 30694.7712
| 5. Other | 221.5903 | 0.10085 | 1.852 | [5 empty] | 223.5431
| B. Fugitive emissions from fuels | 1873.244 | 2119.2446 | 0.28149 | [5 empty] | 3992.7701
| 1. Solid fuels | 14.5265 | 1132.1649 | NA,NE | [5 empty] | 1146.6914
| 2. Oil and natural gas | 1858.7174 | 987.0798 | 0.28149 | [5 empty] | 2846.0787
| C. CO2 transport and storage | NO | [7 empty] | NO
| 2. Industrial processes and product use | 23047.5806 | 193.6986 | 3004.6295 | 7725.6493 | 1025.7376 | 152.5265 | NA,NO | NA,NO | 35149.8222
| A. Mineral industry | 16126.8363 | [7 empty] | 16126.8363
| B. Chemical industry | 3235.3098 | 173.3629 | 2242.3589 | 7364.4044 | NA,NO | NA,NO | NA,NO | NA,NO | 13015.4361
| C. Metal industry | 2587.1805 | 20.3357 | NA | NA,NO | 1024.7483 | NA,NO | NA,NO | NA | 3632.2645
| D. Non-energy products from fuels and solvent use | 1098.2539 | NO,NA | NO,NA | [5 empty] | 1098.2539
| E. Electronic Industry |  |  |  | NO | NO | NO | NO | NO | NO
| F. Product uses as ODS substitutes |  |  |  | 361.2449 | 0.98937 | NA,NO | NA,NO | NA,NO | 362.2343
| G. Other product manufacture and use | NO | NO | 762.2168 | NA,NO | NA,NO | 152.5265 | NA,NO | NA,NO | 914.7432
| H. Other | NA,IE | NA,IE | 0.05387 | NA | NA | NA | NA | NA | 0.05387
| 3. Agriculture | 475.7367 | 24447.4712 | 11466.3272 | [5 empty] | 36389.5351
| A. Enteric fermentation |  | 15163.3115 | [6 empty] | 15163.3115
| B. Manure management |  | 7882.2102 | 1537.1581 | [5 empty] | 9419.3683
| C. Rice cultivation |  | 469.9739 | [6 empty] | 469.9739
| D. Agricultural soils |  | IE | 9641.1541 | [5 empty] | 9641.1541
| E. Prescribed burning of savannas |  | NO | NO | [5 empty] | NO
| F. Field burning of agricultural residues |  | 931.9756 | 288.015 | [5 empty] | 1219.9906
| G. Liming | 110.6515 | [7 empty] | 110.6515
| H. Urea application | 365.0852 | [7 empty] | 365.0852
| I. Other carbon-containing fertilizers | NO | [7 empty] | NO
| J. Other | NO | NO | NO | [5 empty] | NO
| 4. Land use, land-use change and forestry(1) | -30361.5409 | 164.4395 | 296.3563 | [5 empty] | -29900.7451
| A. Forest land | -28551.5872 | 50.079 | 33.1959 | [5 empty] | -28468.3123
| B. Cropland | -287.6127 | NO,NE,IE | 107.885 | [5 empty] | -179.7278
| C. Grassland | -94.1483 | 114.3605 | 129.3596 | [5 empty] | 149.5718
| D. Wetlands | -48.5025 | NO | NE,NO | [5 empty] | -48.5025
| E. Settlements | 553.6387 | NO | 15.1906 | [5 empty] | 568.8293
| F. Other land | 101.6409 | NO | 7.4086 | [5 empty] | 109.0495
| G. Harvested wood products | -2034.9699 | [7 empty] | -2034.9699
| H. Other | NO | NO | NO | [5 empty] | NO
| 5. Waste | 26.7029 | 10735.291 | 1226.8625 | [5 empty] | 11988.8563
| A. Solid waste disposal | NA,NO | 8175.3264 | [6 empty] | 8175.3264
| B. Biological treatment of solid waste |  | 90.3462 | 64.6156 | [5 empty] | 154.9619
| C. Incineration and open burning of waste | 26.7029 | 295.6193 | 338.3086 | [5 empty] | 660.6308
| D. Waste water treatment and discharge |  | 2154.5687 | 823.9383 | [5 empty] | 2978.5071
| E. Other | NA | 19.4302 | NA | [5 empty] | 19.4302
| 6. Other (as specified in summary 1.A) | NA | NA | NA | NA | NA | NA | NA | NA | NA
Memo items:(2)
| International bunkers | 26500.3486 | 42.3489 | 209.6132 | [5 empty] | 26752.3106
| Aviation | 8180.0859 | 0.43361 | 66.8617 | [5 empty] | 8247.3812
| Navigation | 18320.2627 | 41.9153 | 142.7515 | [5 empty] | 18504.9294
| Multilateral operations | NO | NO | NO | [5 empty] | NO
| CO2 emissions from biomass | 15604.2976 | [7 empty] | 15604.2976
| CO2 captured | NO | [7 empty] | NO
| Long-term storage of C in waste disposal sites | NE | [7 empty] | NE
| Indirect N2O |  |  | NE,NA
| Indirect CO2 (3) | NE,IE,NA
| Total CO2 equivalent emissions without land use, land-use change and forestry | [8 empty] | 333235.5164
| Total CO2 equivalent emissions with land use, land-use change and forestry | [8 empty] | 303334.7713
| Total CO2 equivalent emissions, including indirect CO2, without land use, land-use change and forestry | [8 empty] | NA
| Total CO2 equivalent emissions, including indirect CO2, with land use, land-use change and forestry | [8 empty] | NA
1998 | GREENHOUSE GAS SOURCE AND | CO2(1) | CH4 | N2O | HFCs | PFCs | SF6 | Unspecified mix of HFCs and PFCs | NF3 | Total
| SINK CATEGORIES | CO2 equivalent (kt )
| Total (net emissions)(1) | 243916.9481 | 40006.3868 | 18577.2116 | 8000.2756 | 943.5321 | 158.1213 | NA,NO | NA,NO | 311602.4755
| 1. Energy | 250811.0264 | 3633.7048 | 2020.3529 | [5 empty] | 256465.0842
| A. Fuel combustion (sectoral approach) | 248847.8202 | 1691.9668 | 2020.1567 | [5 empty] | 252559.9437
| 1. Energy industries | 85418.4865 | 50.5901 | 443.4153 | [5 empty] | 85912.4918
| Not a UUID: 2. MANUFACTURING INDUSTRIES AND CON | 52825.4876 | 482.5389 | 216.2955 | [5 empty] | 53524.3219
| 3. Transport | 79910.3476 | 370.258 | 1136.9364 | [5 empty] | 81417.542
| 4. Other sectors | 30450.7028 | 788.4749 | 221.4766 | [5 empty] | 31460.6542
| 5. Other | 242.7958 | 0.10492 | 2.0329 | [5 empty] | 244.9336
| B. Fugitive emissions from fuels | 1963.2062 | 1941.7381 | 0.19618 | [5 empty] | 3905.1405
| 1. Solid fuels | 14.4442 | 901.3656 | NA,NE | [5 empty] | 915.8098
| 2. Oil and natural gas | 1948.762 | 1040.3725 | 0.19618 | [5 empty] | 2989.3307
| C. CO2 transport and storage | NO | [7 empty] | NO
| 2. Industrial processes and product use | 24739.8372 | 203.9129 | 2859.0301 | 8000.2756 | 943.5321 | 158.1213 | NA,NO | NA,NO | 36904.7092
| A. Mineral industry | 17383.1368 | [7 empty] | 17383.1368
| B. Chemical industry | 3418.3145 | 182.5927 | 2137.3436 | 6476.5669 | NA,NO | NA,NO | NA,NO | NA,NO | 12214.8177
| C. Metal industry | 2737.7929 | 21.3201 | NA | NA,NO | 942.3579 | NA,NO | NA,NO | NA | 3701.4709
| D. Non-energy products from fuels and solvent use | 1200.593 | NO,NA | NO,NA | [5 empty] | 1200.593
| E. Electronic Industry |  |  |  | NO | NO | NO | NO | NO | NO
| F. Product uses as ODS substitutes |  |  |  | 1523.7087 | 1.1742 | NA,NO | NA,NO | NA,NO | 1524.883
| G. Other product manufacture and use | NO | NO | 721.622 | NA,NO | NA,NO | 158.1213 | NA,NO | NA,NO | 879.7433
| H. Other | IE,NA | NA,IE | 0.064523 | NA | NA | NA | NA | NA | 0.064523
| 3. Agriculture | 537.6095 | 24862.3809 | 12108.3883 | [5 empty] | 37508.3788
| A. Enteric fermentation |  | 15463.044 | [6 empty] | 15463.044
| B. Manure management |  | 8012.7622 | 1595.6103 | [5 empty] | 9608.3725
| C. Rice cultivation |  | 467.9118 | [6 empty] | 467.9118
| D. Agricultural soils |  | IE | 10228.8772 | [5 empty] | 10228.8772
| E. Prescribed burning of savannas |  | NO | NO | [5 empty] | NO
| F. Field burning of agricultural residues |  | 918.6629 | 283.9009 | [5 empty] | 1202.5638
| G. Liming | 116.2187 | [7 empty] | 116.2187
| H. Urea application | 421.3909 | [7 empty] | 421.3909
| I. Other carbon-containing fertilizers | NO | [7 empty] | NO
| J. Other | NO | NO | NO | [5 empty] | NO
| 4. Land use, land-use change and forestry(1) | -32193.0539 | 208.7063 | 350.5228 | [5 empty] | -31633.8248
| A. Forest land | -30991.2914 | 76.7444 | 50.8673 | [5 empty] | -30863.6798
| B. Cropland | -357.8225 | NO,NE,IE | 121.3706 | [5 empty] | -236.4519
| C. Grassland | -109.7421 | 131.9619 | 149.1279 | [5 empty] | 171.3478
| D. Wetlands | -60.1339 | NO | NE,NO | [5 empty] | -60.1339
| E. Settlements | 578.0654 | NO | 17.0894 | [5 empty] | 595.1548
| F. Other land | 112.5176 | NO | 8.3347 | [5 empty] | 120.8522
| G. Harvested wood products | -1364.6469 | [7 empty] | -1364.6469
| H. Other | NO | NO | NO | [5 empty] | NO
| 5. Waste | 21.5288 | 11097.6819 | 1238.9175 | [5 empty] | 12358.1282
| A. Solid waste disposal | NA,NO | 8559.4019 | [6 empty] | 8559.4019
| B. Biological treatment of solid waste |  | 91.4913 | 65.4346 | [5 empty] | 156.9259
| C. Incineration and open burning of waste | 21.5288 | 295.3139 | 341.1451 | [5 empty] | 657.9878
| D. Waste water treatment and discharge |  | 2135.3794 | 832.3378 | [5 empty] | 2967.7172
| E. Other | NA | 16.0954 | NA | [5 empty] | 16.0954
| 6. Other (as specified in summary 1.A) | NA | NA | NA | NA | NA | NA | NA | NA | NA
Memo items:(2)
| International bunkers | 28328.0807 | 44.4342 | 223.6637 | [5 empty] | 28596.1786
| Aviation | 9048.7516 | 0.47812 | 73.9619 | [5 empty] | 9123.1917
| Navigation | 19279.329 | 43.9561 | 149.7018 | [5 empty] | 19472.9869
| Multilateral operations | NO | NO | NO | [5 empty] | NO
| CO2 emissions from biomass | 16299.1639 | [7 empty] | 16299.1639
| CO2 captured | NO | [7 empty] | NO
| Long-term storage of C in waste disposal sites | NE | [7 empty] | NE
| Indirect N2O |  |  | NE,NA
| Indirect CO2 (3) | NE,IE,NA
| Total CO2 equivalent emissions without land use, land-use change and forestry | [8 empty] | 343236.3004
| Total CO2 equivalent emissions with land use, land-use change and forestry | [8 empty] | 311602.4755
| Total CO2 equivalent emissions, including indirect CO2, without land use, land-use change and forestry | [8 empty] | NA
| Total CO2 equivalent emissions, including indirect CO2, with land use, land-use change and forestry | [8 empty] | NA
1999 | GREENHOUSE GAS SOURCE AND | CO2(1) | CH4 | N2O | HFCs | PFCs | SF6 | Unspecified mix of HFCs and PFCs | NF3 | Total
| SINK CATEGORIES | CO2 equivalent (kt )
| Total (net emissions)(1) | 264151.8579 | 40492.6378 | 19325.1557 | 10037.9135 | 856.9221 | 167.9808 | NA,NO | NA,NO | 335032.4679
| 1. Energy | 273503.8082 | 3369.7927 | 2237.7614 | [5 empty] | 279111.3623
| A. Fuel combustion (sectoral approach) | 271494.3594 | 1773.607 | 2237.6386 | [5 empty] | 275505.6049
| 1. Energy industries | 100657.3579 | 52.772 | 511.3821 | [5 empty] | 101221.5121
| Not a UUID: 2. MANUFACTURING INDUSTRIES AND CON | 54625.6894 | 592.1906 | 226.3685 | [5 empty] | 55444.2485
| 3. Transport | 83714.2964 | 347.217 | 1273.094 | [5 empty] | 85334.6074
| 4. Other sectors | 32239.1393 | 781.323 | 224.6217 | [5 empty] | 33245.084
| 5. Other | 257.8763 | 0.10436 | 2.1723 | [5 empty] | 260.153
| B. Fugitive emissions from fuels | 2009.4488 | 1596.1857 | 0.12287 | [5 empty] | 3605.7574
| 1. Solid fuels | 12.7972 | 858.3222 | NA,NE | [5 empty] | 871.1194
| 2. Oil and natural gas | 1996.6516 | 737.8636 | 0.12287 | [5 empty] | 2734.638
| C. CO2 transport and storage | NO | [7 empty] | NO
| 2. Industrial processes and product use | 25768.1614 | 207.1077 | 2984.0545 | 10037.9135 | 856.9221 | 167.9808 | NA,NO | NA,NO | 40022.14
| A. Mineral industry | 18224.5658 | [7 empty] | 18224.5658
| B. Chemical industry | 3438.3859 | 186.7657 | 2300.8195 | 7507.363 | NA,NO | NA,NO | NA,NO | NA,NO | 13433.3341
| C. Metal industry | 2765.1722 | 20.342 | NA | NA,NO | 855.5253 | NA,NO | NA,NO | NA | 3641.0395
| D. Non-energy products from fuels and solvent use | 1340.0375 | NO,NA | NO,NA | [5 empty] | 1340.0375
| E. Electronic Industry |  |  |  | NO | NO | NO | NO | NO | NO
| F. Product uses as ODS substitutes |  |  |  | 2530.5505 | 1.3968 | NA,NO | NA,NO | NA,NO | 2531.9473
| G. Other product manufacture and use | NO | NO | 683.1903 | NA,NO | NA,NO | 167.9808 | NA,NO | NA,NO | 851.1711
| H. Other | IE,NA | NA,IE | 0.044748 | NA | NA | NA | NA | NA | 0.044748
| 3. Agriculture | 572.7111 | 25323.5218 | 12563.3412 | [5 empty] | 38459.5741
| A. Enteric fermentation |  | 15640.2885 | [6 empty] | 15640.2885
| B. Manure management |  | 8333.4029 | 1640.6635 | [5 empty] | 9974.0663
| C. Rice cultivation |  | 449.4656 | [6 empty] | 449.4656
| D. Agricultural soils |  | IE | 10644.4316 | [5 empty] | 10644.4316
| E. Prescribed burning of savannas |  | NO | NO | [5 empty] | NO
| F. Field burning of agricultural residues |  | 900.3649 | 278.2461 | [5 empty] | 1178.6109
| G. Liming | 110.5118 | [7 empty] | 110.5118
| H. Urea application | 462.1993 | [7 empty] | 462.1993
| I. Other carbon-containing fertilizers | NO | [7 empty] | NO
| J. Other | NO | NO | NO | [5 empty] | NO
| 4. Land use, land-use change and forestry(1) | -35710.9572 | 130.8796 | 296.1056 | [5 empty] | -35283.9719
| A. Forest land | -32922.1957 | 46.5674 | 30.973 | [5 empty] | -32844.6553
| B. Cropland | -190.1038 | NO,NE,IE | 134.8562 | [5 empty] | -55.2476
| C. Grassland | -203.9097 | 84.3122 | 97.8804 | [5 empty] | -21.7171
| D. Wetlands | -71.7654 | NO | NE,NO | [5 empty] | -71.7654
| E. Settlements | 602.6003 | NO | 18.9883 | [5 empty] | 621.5885
| F. Other land | 123.3943 | NO | 9.2607 | [5 empty] | 132.655
| G. Harvested wood products | -3048.9771 | [7 empty] | -3048.9771
| H. Other | NO | NO | NO | [5 empty] | NO
| 5. Waste | 18.1346 | 11461.3359 | 1243.8929 | [5 empty] | 12723.3634
| A. Solid waste disposal | NA,NO | 8944.2373 | [6 empty] | 8944.2373
| B. Biological treatment of solid waste |  | 101.3086 | 72.4559 | [5 empty] | 173.7646
| C. Incineration and open burning of waste | 18.1346 | 292.6182 | 340.1329 | [5 empty] | 650.8857
| D. Waste water treatment and discharge |  | 2106.6696 | 831.3041 | [5 empty] | 2937.9737
| E. Other | NA | 16.5021 | NA | [5 empty] | 16.5021
| 6. Other (as specified in summary 1.A) | NA | NA | NA | NA | NA | NA | NA | NA | NA
Memo items:(2)
| International bunkers | 28179.4598 | 43.4083 | 222.681 | [5 empty] | 28445.549
| Aviation | 9362.416 | 0.49353 | 76.5257 | [5 empty] | 9439.4353
| Navigation | 18817.0437 | 42.9147 | 146.1553 | [5 empty] | 19006.1138
| Multilateral operations | NO | NO | NO | [5 empty] | NO
| CO2 emissions from biomass | 16594.546 | [7 empty] | 16594.546
| CO2 captured | NO | [7 empty] | NO
| Long-term storage of C in waste disposal sites | NE | [7 empty] | NE
| Indirect N2O |  |  | NE,NA
| Indirect CO2 (3) | NE,IE,NA
| Total CO2 equivalent emissions without land use, land-use change and forestry | [8 empty] | 370316.4398
| Total CO2 equivalent emissions with land use, land-use change and forestry | [8 empty] | 335032.4679
| Total CO2 equivalent emissions, including indirect CO2, without land use, land-use change and forestry | [8 empty] | NA
| Total CO2 equivalent emissions, including indirect CO2, with land use, land-use change and forestry | [8 empty] | NA
2000 | GREENHOUSE GAS SOURCE AND | CO2(1) | CH4 | N2O | HFCs | PFCs | SF6 | Unspecified mix of HFCs and PFCs | NF3 | Total
| SINK CATEGORIES | CO2 equivalent (kt )
| Total (net emissions)(1) | 273613.4344 | 41870.5669 | 20186.2027 | 11664.1871 | 496.1236 | 187.6796 | NA,NO | NA,NO | 348018.1944
| 1. Energy | 284824.9913 | 3538.9583 | 2329.9271 | [5 empty] | 290693.8767
| A. Fuel combustion (sectoral approach) | 282680.6198 | 1875.0572 | 2329.8348 | [5 empty] | 286885.5118
| 1. Energy industries | 105175.4437 | 53.5216 | 513.4694 | [5 empty] | 105742.4346
| Not a UUID: 2. MANUFACTURING INDUSTRIES AND CON | 58109.2216 | 711.4771 | 232.615 | [5 empty] | 59053.3137
| 3. Transport | 85199.968 | 310.61 | 1349.4076 | [5 empty] | 86859.9857
| 4. Other sectors | 33920.7598 | 799.353 | 232.0138 | [5 empty] | 34952.1265
| 5. Other | 275.2268 | 0.09558 | 2.329 | [5 empty] | 277.6514
| B. Fugitive emissions from fuels | 2144.3715 | 1663.9012 | 0.092217 | [5 empty] | 3808.3648
| 1. Solid fuels | 15.272 | 834.9793 | NA,NE | [5 empty] | 850.2513
| 2. Oil and natural gas | 2129.0994 | 828.9219 | 0.092217 | [5 empty] | 2958.1135
| C. CO2 transport and storage | NO | [7 empty] | NO
| 2. Industrial processes and product use | 26471.7127 | 196.7272 | 2894.8104 | 11664.1871 | 496.1236 | 187.6796 | NA,NO | NA,NO | 41911.2405
| A. Mineral industry | 18841.7024 | [7 empty] | 18841.7024
| B. Chemical industry | 3309.8013 | 176.2473 | 2225.7083 | 8081.2445 | NA,NO | NA,NO | NA,NO | NA,NO | 13793.0014
| C. Metal industry | 2944.1897 | 20.4799 | NA | NA,NO | 494.462 | NA,NO | NA,NO | NA | 3459.1315
| D. Non-energy products from fuels and solvent use | 1376.0192 | NO,NA | NO,NA | [5 empty] | 1376.0192
| E. Electronic Industry |  |  |  | NO | NO | NO | NO | NO | NO
| F. Product uses as ODS substitutes |  |  |  | 3582.9427 | 1.6616 | NA,NO | NA,NO | NA,NO | 3584.6043
| G. Other product manufacture and use | NO | NO | 669.0693 | NA,NO | NA,NO | 187.6796 | NA,NO | NA,NO | 856.7489
| H. Other | IE,NA | NA,IE | 0.032842 | NA | NA | NA | NA | NA | 0.032842
| 3. Agriculture | 624.1963 | 26144.4234 | 13230.1828 | [5 empty] | 39998.8024
| A. Enteric fermentation |  | 15868.0917 | [6 empty] | 15868.0917
| B. Manure management |  | 9406.7429 | 1735.0746 | [5 empty] | 11141.8176
| C. Rice cultivation |  | 478.1449 | [6 empty] | 478.1449
| D. Agricultural soils |  | IE | 11374.1375 | [5 empty] | 11374.1375
| E. Prescribed burning of savannas |  | NO | NO | [5 empty] | NO
| F. Field burning of agricultural residues |  | 391.4438 | 120.9706 | [5 empty] | 512.4145
| G. Liming | 109.1345 | [7 empty] | 109.1345
| H. Urea application | 515.0618 | [7 empty] | 515.0618
| I. Other carbon-containing fertilizers | NO | [7 empty] | NO
| J. Other | NO | NO | NO | [5 empty] | NO
| 4. Land use, land-use change and forestry(1) | -38320.269 | 285.2601 | 465.5135 | [5 empty] | -37569.4954
| A. Forest land | -35302.5033 | 83.9033 | 55.6575 | [5 empty] | -35162.9425
| B. Cropland | -239.9301 | NO,NE,IE | 148.3418 | [5 empty] | -91.5882
| C. Grassland | -68.7855 | 201.3568 | 225.8776 | [5 empty] | 358.4489
| D. Wetlands | -83.3969 | NO | NE,NO | [5 empty] | -83.3969
| E. Settlements | 627.2588 | NO | 20.8871 | [5 empty] | 648.1459
| F. Other land | 134.271 | NO | 10.1868 | [5 empty] | 144.4578
| G. Harvested wood products | -3387.1829 | [7 empty] | -3387.1829
| H. Other | NO | NO | NO | [5 empty] | NO
| 5. Waste | 12.8033 | 11705.1979 | 1265.769 | [5 empty] | 12983.7701
| A. Solid waste disposal | NA,NO | 9220.9744 | [6 empty] | 9220.9744
| B. Biological treatment of solid waste |  | 127.3329 | 91.0685 | [5 empty] | 218.4014
| C. Incineration and open burning of waste | 12.8033 | 296.3606 | 355.7777 | [5 empty] | 664.9416
| D. Waste water treatment and discharge |  | 2043.8231 | 818.9228 | [5 empty] | 2862.7459
| E. Other | NA | 16.7069 | NA | [5 empty] | 16.7069
| 6. Other (as specified in summary 1.A) | NA | NA | NA | NA | NA | NA | NA | NA | NA
Memo items:(2)
| International bunkers | 29305.9093 | 44.2916 | 231.5026 | [5 empty] | 29581.7036
| Aviation | 10091.6591 | 0.53685 | 82.4863 | [5 empty] | 10174.6823
| Navigation | 19214.2502 | 43.7548 | 149.0163 | [5 empty] | 19407.0213
| Multilateral operations | NO | NO | NO | [5 empty] | NO
| CO2 emissions from biomass | 16966.1545 | [7 empty] | 16966.1545
| CO2 captured | NO | [7 empty] | NO
| Long-term storage of C in waste disposal sites | NE | [7 empty] | NE
| Indirect N2O |  |  | NE,NA
| Indirect CO2 (3) | NE,IE,NA
| Total CO2 equivalent emissions without land use, land-use change and forestry | [8 empty] | 385587.6898
| Total CO2 equivalent emissions with land use, land-use change and forestry | [8 empty] | 348018.1944
| Total CO2 equivalent emissions, including indirect CO2, without land use, land-use change and forestry | [8 empty] | NA
| Total CO2 equivalent emissions, including indirect CO2, with land use, land-use change and forestry | [8 empty] | NA
2001 | GREENHOUSE GAS SOURCE AND | CO2(1) | CH4 | N2O | HFCs | PFCs | SF6 | Unspecified mix of HFCs and PFCs | NF3 | Total
| SINK CATEGORIES | CO2 equivalent (kt )
| Total (net emissions)(1) | 275089.1202 | 42316.7882 | 18717.1079 | 8299.5881 | 274.5488 | 163.1753 | NA,NO | NA,NO | 344860.3286
| 1. Energy | 286317.1647 | 3657.0394 | 1883.2829 | [5 empty] | 291857.487
| A. Fuel combustion (sectoral approach) | 284267.3061 | 1935.1487 | 1883.1597 | [5 empty] | 288085.6144
| 1. Energy industries | 99575.2232 | 41.8382 | 508.4901 | [5 empty] | 100125.5516
| Not a UUID: 2. MANUFACTURING INDUSTRIES AND CON | 60449.8423 | 782.1687 | 236.9643 | [5 empty] | 61468.9754
| 3. Transport | 89166.1859 | 294.9622 | 899.6717 | [5 empty] | 90360.8197
| 4. Other sectors | 34795.9722 | 816.0982 | 235.7357 | [5 empty] | 35847.8061
| 5. Other | 280.0824 | 0.081399 | 2.2978 | [5 empty] | 282.4616
| B. Fugitive emissions from fuels | 2049.8587 | 1721.8907 | 0.1232 | [5 empty] | 3771.8726
| 1. Solid fuels | 14.5375 | 815.0483 | NA,NE | [5 empty] | 829.5858
| 2. Oil and natural gas | 2035.3211 | 906.8424 | 0.1232 | [5 empty] | 2942.2868
| C. CO2 transport and storage | NO | [7 empty] | NO
| 2. Industrial processes and product use | 26924.0395 | 202.1907 | 2756.2253 | 8299.5881 | 274.5488 | 163.1753 | NA,NO | NA,NO | 38619.7677
| A. Mineral industry | 19207.4233 | [7 empty] | 19207.4233
| B. Chemical industry | 3433.0131 | 181.3603 | 2029.656 | 3776.4888 | NA,NO | NA,NO | NA,NO | NA,NO | 9420.5182
| C. Metal industry | 2942.7082 | 20.8303 | NA | NA,NO | 272.6401 | NA,NO | NA,NO | NA | 3236.1787
| D. Non-energy products from fuels and solvent use | 1340.8949 | NO,NA | NO,NA | [5 empty] | 1340.8949
| E. Electronic Industry |  |  |  | NO | NO | NO | NO | NO | NO
| F. Product uses as ODS substitutes |  |  |  | 4523.0993 | 1.9087 | NA,NO | NA,NO | NA,NO | 4525.008
| G. Other product manufacture and use | NO | NO | 726.5208 | NA,NO | NA,NO | 163.1753 | NA,NO | NA,NO | 889.6962
| H. Other | NA,IE | NA,IE | 0.048452 | NA | NA | NA | NA | NA | 0.048452
| 3. Agriculture | 579.649 | 26272.512 | 12454.6788 | [5 empty] | 39306.8398
| A. Enteric fermentation |  | 16303.1502 | [6 empty] | 16303.1502
| B. Manure management |  | 9449.5318 | 1796.1513 | [5 empty] | 11245.6832
| C. Rice cultivation |  | 473.1273 | [6 empty] | 473.1273
| D. Agricultural soils |  | IE | 10644.0946 | [5 empty] | 10644.0946
| E. Prescribed burning of savannas |  | NO | NO | [5 empty] | NO
| F. Field burning of agricultural residues |  | 46.7027 | 14.4329 | [5 empty] | 61.1356
| G. Liming | 94.965 | [7 empty] | 94.965
| H. Urea application | 484.6839 | [7 empty] | 484.6839
| I. Other carbon-containing fertilizers | NO | [7 empty] | NO
| J. Other | NO | NO | NO | [5 empty] | NO
| 4. Land use, land-use change and forestry(1) | -38741.9562 | 135.7555 | 327.5913 | [5 empty] | -38278.6094
| A. Forest land | -36380.1307 | 38.8382 | 25.9774 | [5 empty] | -36315.3152
| B. Cropland | 561.696 | NO,NE,IE | 150.0287 | [5 empty] | 711.7247
| C. Grassland | -131.7394 | 96.9174 | 112.7952 | [5 empty] | 77.9732
| D. Wetlands | -127.9464 | NO | NE,NO | [5 empty] | -127.9464
| E. Settlements | 865.6626 | NO | 23.9102 | [5 empty] | 889.5727
| F. Other land | 119.6436 | NO | 10.1868 | [5 empty] | 129.8304
| G. Harvested wood products | -3649.1419 | [7 empty] | -3649.1419
| H. Other | NO | NO | NO | [5 empty] | NO
| 5. Waste | 10.2232 | 12049.2906 | 1295.3296 | [5 empty] | 13354.8434
| A. Solid waste disposal | NA,NO | 9581.4518 | [6 empty] | 9581.4518
| B. Biological treatment of solid waste |  | 142.6403 | 102.0163 | [5 empty] | 244.6566
| C. Incineration and open burning of waste | 10.2232 | 298.876 | 356.1195 | [5 empty] | 665.2187
| D. Waste water treatment and discharge |  | 2009.1804 | 837.1937 | [5 empty] | 2846.3741
| E. Other | NA | 17.1421 | NA | [5 empty] | 17.1421
| 6. Other (as specified in summary 1.A) | NA | NA | NA | NA | NA | NA | NA | NA | NA
Memo items:(2)
| International bunkers | 31614.5975 | 49.4201 | 249.3251 | [5 empty] | 31913.3428
| Aviation | 10114.8318 | 0.48784 | 82.6757 | [5 empty] | 10197.9954
| Navigation | 21499.7657 | 48.9323 | 166.6494 | [5 empty] | 21715.3474
| Multilateral operations | NO | NO | NO | [5 empty] | NO
| CO2 emissions from biomass | 17218.822 | [7 empty] | 17218.822
| CO2 captured | NO | [7 empty] | NO
| Long-term storage of C in waste disposal sites | NE | [7 empty] | NE
| Indirect N2O |  |  | NE,NA
| Indirect CO2 (3) | NE,IE,NA
| Total CO2 equivalent emissions without land use, land-use change and forestry | [8 empty] | 383138.9379
| Total CO2 equivalent emissions with land use, land-use change and forestry | [8 empty] | 344860.3286
| Total CO2 equivalent emissions, including indirect CO2, without land use, land-use change and forestry | [8 empty] | NA
| Total CO2 equivalent emissions, including indirect CO2, with land use, land-use change and forestry | [8 empty] | NA
2002 | GREENHOUSE GAS SOURCE AND | CO2(1) | CH4 | N2O | HFCs | PFCs | SF6 | Unspecified mix of HFCs and PFCs | NF3 | Total
| SINK CATEGORIES | CO2 equivalent (kt )
| Total (net emissions)(1) | 294809.2695 | 42708.2037 | 18114.653 | 6870.6348 | 282.1917 | 180.412 | NA,NO | NA,NO | 362965.3647
| 1. Energy | 305742.1985 | 3734.3994 | 1936.8236 | [5 empty] | 311413.4216
| A. Fuel combustion (sectoral approach) | 303639.3122 | 1973.7639 | 1936.6406 | [5 empty] | 307549.7167
| 1. Energy industries | 113560.3998 | 47.6881 | 555.3808 | [5 empty] | 114163.4688
| Not a UUID: 2. MANUFACTURING INDUSTRIES AND CON | 63199.1503 | 849.3856 | 247.8532 | [5 empty] | 64296.3892
| 3. Transport | 90807.12 | 249.197 | 892.9694 | [5 empty] | 91949.2864
| 4. Other sectors | 35803.2174 | 827.4209 | 238.2291 | [5 empty] | 36868.8675
| 5. Other | 269.4247 | 0.072219 | 2.208 | [5 empty] | 271.7049
| B. Fugitive emissions from fuels | 2102.8863 | 1760.6356 | 0.18304 | [5 empty] | 3863.7049
| 1. Solid fuels | 14.4222 | 757.1185 | NA,NE | [5 empty] | 771.5408
| 2. Oil and natural gas | 2088.464 | 1003.517 | 0.18304 | [5 empty] | 3092.1641
| C. CO2 transport and storage | NO | [7 empty] | NO
| 2. Industrial processes and product use | 27602.3403 | 190.0186 | 2476.7205 | 6870.6348 | 282.1917 | 180.412 | NA,NO | NA,NO | 37602.3178
| A. Mineral industry | 19916.1341 | [7 empty] | 19916.1341
| B. Chemical industry | 3330.6698 | 169.8591 | 1815.0497 | 1473.086 | NA,NO | NA,NO | NA,NO | NA,NO | 6788.6646
| C. Metal industry | 3105.5527 | 20.1595 | NA | NA,NO | 280.0657 | NA,NO | NA,NO | NA | 3405.778
| D. Non-energy products from fuels and solvent use | 1249.9837 | NO,NA | NO,NA | [5 empty] | 1249.9837
| E. Electronic Industry |  |  |  | NO | NO | NO | NO | NO | NO
| F. Product uses as ODS substitutes |  |  |  | 5397.5488 | 2.1259 | NA,NO | NA,NO | NA,NO | 5399.6747
| G. Other product manufacture and use | NO | NO | 661.6279 | NA,NO | NA,NO | 180.412 | NA,NO | NA,NO | 842.0399
| H. Other | IE,NA | NA,IE | 0.04283 | NA | NA | NA | NA | NA | 0.04283
| 3. Agriculture | 557.7697 | 26306.0176 | 11996.4779 | [5 empty] | 38860.2652
| A. Enteric fermentation |  | 16396.2884 | [6 empty] | 16396.2884
| B. Manure management |  | 9404.0073 | 1801.7982 | [5 empty] | 11205.8054
| C. Rice cultivation |  | 459.8876 | [6 empty] | 459.8876
| D. Agricultural soils |  | IE | 10180.5152 | [5 empty] | 10180.5152
| E. Prescribed burning of savannas |  | NO | NO | [5 empty] | NO
| F. Field burning of agricultural residues |  | 45.8343 | 14.1645 | [5 empty] | 59.9988
| G. Liming | 116.1085 | [7 empty] | 116.1085
| H. Urea application | 441.6612 | [7 empty] | 441.6612
| I. Other carbon-containing fertilizers | NO | [7 empty] | NO
| J. Other | NO | NO | NO | [5 empty] | NO
| 4. Land use, land-use change and forestry(1) | -39102.7637 | 162.6821 | 355.8586 | [5 empty] | -38584.223
| A. Forest land | -36778.2683 | 54.1041 | 36.1283 | [5 empty] | -36688.0359
| B. Cropland | 628.1285 | NO,NE,IE | 151.7156 | [5 empty] | 779.8441
| C. Grassland | -31.3387 | 108.578 | 126.07 | [5 empty] | 203.3093
| D. Wetlands | -127.9464 | NO | NE,NO | [5 empty] | -127.9464
| E. Settlements | 904.1141 | NO | 26.9332 | [5 empty] | 931.0473
| F. Other land | 119.6436 | NO | 10.1868 | [5 empty] | 129.8304
| G. Harvested wood products | -3817.0966 | [7 empty] | -3817.0966
| H. Other | NO | NO | NO | [5 empty] | NO
| 5. Waste | 9.7248 | 12315.086 | 1348.7724 | [5 empty] | 13673.5831
| A. Solid waste disposal | NA,NO | 9795.5725 | [6 empty] | 9795.5725
| B. Biological treatment of solid waste |  | 179.5027 | 128.1295 | [5 empty] | 307.6322
| C. Incineration and open burning of waste | 9.7248 | 298.9846 | 358.6288 | [5 empty] | 667.3382
| D. Waste water treatment and discharge |  | 2022.417 | 862.014 | [5 empty] | 2884.4311
| E. Other | NA | 18.6091 | NA | [5 empty] | 18.6091
| 6. Other (as specified in summary 1.A) | NA | NA | NA | NA | NA | NA | NA | NA | NA
Memo items:(2)
| International bunkers | 31679.47 | 50.5207 | 249.5597 | [5 empty] | 31979.5505
| Aviation | 9671.1253 | 0.45467 | 79.049 | [5 empty] | 9750.629
| Navigation | 22008.3447 | 50.0661 | 170.5107 | [5 empty] | 22228.9215
| Multilateral operations | NO | NO | NO | [5 empty] | NO
| CO2 emissions from biomass | 18127.4796 | [7 empty] | 18127.4796
| CO2 captured | NO | [7 empty] | NO
| Long-term storage of C in waste disposal sites | NE | [7 empty] | NE
| Indirect N2O |  |  | NE,NA
| Indirect CO2 (3) | NE,IE,NA
| Total CO2 equivalent emissions without land use, land-use change and forestry | [8 empty] | 401549.5877
| Total CO2 equivalent emissions with land use, land-use change and forestry | [8 empty] | 362965.3647
| Total CO2 equivalent emissions, including indirect CO2, without land use, land-use change and forestry | [8 empty] | NA
| Total CO2 equivalent emissions, including indirect CO2, with land use, land-use change and forestry | [8 empty] | NA
2003 | GREENHOUSE GAS SOURCE AND | CO2(1) | CH4 | N2O | HFCs | PFCs | SF6 | Unspecified mix of HFCs and PFCs | NF3 | Total
| SINK CATEGORIES | CO2 equivalent (kt )
| Total (net emissions)(1) | 299900.646 | 43180.1258 | 18981.5144 | 8783.9618 | 270.1775 | 176.3319 | NA,NO | NA,NO | 371292.7574
| 1. Energy | 309377.2724 | 3598.6503 | 1930.1785 | [5 empty] | 314906.1012
| A. Fuel combustion (sectoral approach) | 307456.0207 | 2155.6258 | 1930.0249 | [5 empty] | 311541.6714
| 1. Energy industries | 106346.0281 | 44.9349 | 510.132 | [5 empty] | 106901.095
| Not a UUID: 2. MANUFACTURING INDUSTRIES AND CON | 67992.0822 | 1040.2333 | 276.2049 | [5 empty] | 69308.5204
| 3. Transport | 95181.2862 | 238.8689 | 899.9804 | [5 empty] | 96320.1355
| 4. Other sectors | 37653.0476 | 831.5167 | 241.3856 | [5 empty] | 38725.9499
| 5. Other | 283.5766 | 0.072123 | 2.3219 | [5 empty] | 285.9706
| B. Fugitive emissions from fuels | 1921.2516 | 1443.0245 | 0.15367 | [5 empty] | 3364.4298
| 1. Solid fuels | 72.0331 | 727.4741 | NA,NE | [5 empty] | 799.5071
| 2. Oil and natural gas | 1849.2186 | 715.5504 | 0.15367 | [5 empty] | 2564.9227
| C. CO2 transport and storage | NO | [7 empty] | NO
| 2. Industrial processes and product use | 28166.8679 | 196.5083 | 2283.504 | 8783.9618 | 270.1775 | 176.3319 | NA,NO | NA,NO | 39877.3514
| A. Mineral industry | 20514.0353 | [7 empty] | 20514.0353
| B. Chemical industry | 3503.4298 | 177.5521 | 1712.5873 | 2204.4898 | NA,NO | NA,NO | NA,NO | NA,NO | 7598.0589
| C. Metal industry | 2972.2865 | 18.9563 | NA | NA,NO | 267.8606 | NA,NO | NA,NO | NA | 3259.1034
| D. Non-energy products from fuels and solvent use | 1177.1163 | NO,NA | NO,NA | [5 empty] | 1177.1163
| E. Electronic Industry |  |  |  | NO | NO | NO | NO | NO | NO
| F. Product uses as ODS substitutes |  |  |  | 6579.472 | 2.3169 | NA,NO | NA,NO | NA,NO | 6581.7889
| G. Other product manufacture and use | NO | NO | 570.8845 | NA,NO | NA,NO | 176.3319 | NA,NO | NA,NO | 747.2164
| H. Other | NA,IE | NA,IE | 0.032235 | NA | NA | NA | NA | NA | 0.032235
| 3. Agriculture | 563.4341 | 26976.709 | 12979.1518 | [5 empty] | 40519.2948
| A. Enteric fermentation |  | 16646.3181 | [6 empty] | 16646.3181
| B. Manure management |  | 9800.9983 | 1826.3789 | [5 empty] | 11627.3772
| C. Rice cultivation |  | 481.4714 | [6 empty] | 481.4714
| D. Agricultural soils |  | IE | 11137.9634 | [5 empty] | 11137.9634
| E. Prescribed burning of savannas |  | NO | NO | [5 empty] | NO
| F. Field burning of agricultural residues |  | 47.9212 | 14.8094 | [5 empty] | 62.7306
| G. Liming | 83.3877 | [7 empty] | 83.3877
| H. Urea application | 480.0464 | [7 empty] | 480.0464
| I. Other carbon-containing fertilizers | NO | [7 empty] | NO
| J. Other | NO | NO | NO | [5 empty] | NO
| 4. Land use, land-use change and forestry(1) | -38211.7276 | 234.2102 | 414.7137 | [5 empty] | -37562.8037
| A. Forest land | -37203.4279 | 112.2061 | 74.945 | [5 empty] | -37016.2769
| B. Cropland | 1730.7414 | NO,NE,IE | 153.4025 | [5 empty] | 1884.1439
| C. Grassland | 74.8725 | 122.0041 | 141.2663 | [5 empty] | 338.1428
| D. Wetlands | -127.9464 | NO | NE,NO | [5 empty] | -127.9464
| E. Settlements | 942.5656 | NO | 29.9563 | [5 empty] | 972.5219
| F. Other land | 119.6436 | NO | 10.1868 | [5 empty] | 129.8304
| G. Harvested wood products | -3748.1764 | [7 empty] | -3748.1764
| H. Other | NO | NO | NO | [5 empty] | NO
| 5. Waste | 4.7993 | 12174.048 | 1373.9665 | [5 empty] | 13552.8137
| A. Solid waste disposal | NA,NO | 9619.2201 | [6 empty] | 9619.2201
| B. Biological treatment of solid waste |  | 195.5708 | 139.2742 | [5 empty] | 334.8449
| C. Incineration and open burning of waste | 4.7993 | 301.8301 | 362.1326 | [5 empty] | 668.7619
| D. Waste water treatment and discharge |  | 2038.3479 | 872.5598 | [5 empty] | 2910.9077
| E. Other | NA | 19.0792 | NA | [5 empty] | 19.0792
| 6. Other (as specified in summary 1.A) | NA | NA | NA | NA | NA | NA | NA | NA | NA
Memo items:(2)
| International bunkers | 32668.9255 | 51.4926 | 257.4329 | [5 empty] | 32977.851
| Aviation | 10235.6147 | 0.46954 | 83.663 | [5 empty] | 10319.7472
| Navigation | 22433.3108 | 51.023 | 173.7699 | [5 empty] | 22658.1037
| Multilateral operations | NO | NO | NO | [5 empty] | NO
| CO2 emissions from biomass | 19587.3742 | [7 empty] | 19587.3742
| CO2 captured | NO | [7 empty] | NO
| Long-term storage of C in waste disposal sites | NE | [7 empty] | NE
| Indirect N2O |  |  | NE,NA
| Indirect CO2 (3) | NE,IE,NA
| Total CO2 equivalent emissions without land use, land-use change and forestry | [8 empty] | 408855.5611
| Total CO2 equivalent emissions with land use, land-use change and forestry | [8 empty] | 371292.7574
| Total CO2 equivalent emissions, including indirect CO2, without land use, land-use change and forestry | [8 empty] | NA
| Total CO2 equivalent emissions, including indirect CO2, with land use, land-use change and forestry | [8 empty] | NA
2004 | GREENHOUSE GAS SOURCE AND | CO2(1) | CH4 | N2O | HFCs | PFCs | SF6 | Unspecified mix of HFCs and PFCs | NF3 | Total
| SINK CATEGORIES | CO2 equivalent (kt )
| Total (net emissions)(1) | 316991.2255 | 42717.9741 | 18213.3582 | 8940.7634 | 261.4922 | 199.7837 | NA,NO | NA,NO | 387324.5971
| 1. Energy | 326000.5642 | 3804.477 | 1926.2796 | [5 empty] | 331731.3207
| A. Fuel combustion (sectoral approach) | 323747.0796 | 2283.3917 | 1926.174 | [5 empty] | 327956.6453
| 1. Energy industries | 116162.392 | 48.9534 | 512.2271 | [5 empty] | 116723.5724
| Not a UUID: 2. MANUFACTURING INDUSTRIES AND CON | 68307.8575 | 1153.6929 | 280.8717 | [5 empty] | 69742.4221
| 3. Transport | 98892.2546 | 219.8744 | 880.8763 | [5 empty] | 99993.0053
| 4. Other sectors | 40069.6277 | 860.8009 | 249.6364 | [5 empty] | 41180.065
| 5. Other | 314.9478 | 0.070204 | 2.5625 | [5 empty] | 317.5805
| B. Fugitive emissions from fuels | 2253.4846 | 1521.0853 | 0.10556 | [5 empty] | 3774.6754
| 1. Solid fuels | 72.8008 | 660.7048 | NA,NE | [5 empty] | 733.5056
| 2. Oil and natural gas | 2180.6838 | 860.3804 | 0.10556 | [5 empty] | 3041.1698
| C. CO2 transport and storage | NO | [7 empty] | NO
| 2. Industrial processes and product use | 28733.9306 | 179.4583 | 2048.2141 | 8940.7634 | 261.4922 | 199.7837 | NA,NO | NA,NO | 40363.6423
| A. Mineral industry | 20982.2021 | [7 empty] | 20982.2021
| B. Chemical industry | 3463.915 | 159.3315 | 1556.141 | 986.7391 | NA,NO | NA,NO | NA,NO | NA,NO | 6166.1267
| C. Metal industry | 3107.1925 | 20.1267 | NA | NA,NO | 259.0094 | NA,NO | NA,NO | NA | 3386.3286
| D. Non-energy products from fuels and solvent use | 1180.621 | NO,NA | NO,NA | [5 empty] | 1180.621
| E. Electronic Industry |  |  |  | NO | NO | NO | NO | NO | NO
| F. Product uses as ODS substitutes |  |  |  | 7954.0243 | 2.4828 | NA,NO | NA,NO | NA,NO | 7956.5071
| G. Other product manufacture and use | NO | NO | 492.0543 | NA,NO | NA,NO | 199.7837 | NA,NO | NA,NO | 691.838
| H. Other | NA,IE | NA,IE | 0.018737 | NA | NA | NA | NA | NA | 0.018737
| 3. Agriculture | 532.5467 | 26675.5633 | 12421.2576 | [5 empty] | 39629.3675
| A. Enteric fermentation |  | 16273.82 | [6 empty] | 16273.82
| B. Manure management |  | 9871.5442 | 1862.9722 | [5 empty] | 11734.5164
| C. Rice cultivation |  | 501.5525 | [6 empty] | 501.5525
| D. Agricultural soils |  | IE | 10549.4325 | [5 empty] | 10549.4325
| E. Prescribed burning of savannas |  | NO | NO | [5 empty] | NO
| F. Field burning of agricultural residues |  | 28.6466 | 8.8529 | [5 empty] | 37.4995
| G. Liming | 95.2791 | [7 empty] | 95.2791
| H. Urea application | 437.2675 | [7 empty] | 437.2675
| I. Other carbon-containing fertilizers | NO | [7 empty] | NO
| J. Other | NO | NO | NO | [5 empty] | NO
| 4. Land use, land-use change and forestry(1) | -38277.1521 | 229.2667 | 408.2676 | [5 empty] | -37639.6178
| A. Forest land | -38239.9993 | 127.4951 | 85.0951 | [5 empty] | -38027.4091
| B. Cropland | 2633.1224 | NO,NE,IE | 155.0893 | [5 empty] | 2788.2117
| C. Grassland | 131.3132 | 101.7716 | 119.8302 | [5 empty] | 352.915
| D. Wetlands | -127.9464 | NO | NE,NO | [5 empty] | -127.9464
| E. Settlements | 981.0171 | NO | 32.9794 | [5 empty] | 1013.9964
| F. Other land | 119.6436 | NO | 10.1868 | [5 empty] | 129.8304
| G. Harvested wood products | -3774.3027 | [7 empty] | -3774.3027
| H. Other | NO | NO | NO | [5 empty] | NO
| 5. Waste | 1.3362 | 11829.2089 | 1409.3394 | [5 empty] | 13239.8844
| A. Solid waste disposal | NA,NO | 9235.9087 | [6 empty] | 9235.9087
| B. Biological treatment of solid waste |  | 233.8377 | 166.2521 | [5 empty] | 400.0898
| C. Incineration and open burning of waste | 1.3362 | 305.9268 | 355.846 | [5 empty] | 663.109
| D. Waste water treatment and discharge |  | 2034.5855 | 887.2413 | [5 empty] | 2921.8268
| E. Other | NA | 18.9502 | NA | [5 empty] | 18.9502
| 6. Other (as specified in summary 1.A) | NA | NA | NA | NA | NA | NA | NA | NA | NA
Memo items:(2)
| International bunkers | 34358.7825 | 53.0619 | 270.9076 | [5 empty] | 34682.752
| Aviation | 11242.4725 | 0.49882 | 91.8928 | [5 empty] | 11334.8641
| Navigation | 23116.3099 | 52.5631 | 179.0149 | [5 empty] | 23347.8879
| Multilateral operations | NO | NO | NO | [5 empty] | NO
| CO2 emissions from biomass | 19927.7403 | [7 empty] | 19927.7403
| CO2 captured | NO | [7 empty] | NO
| Long-term storage of C in waste disposal sites | NE | [7 empty] | NE
| Indirect N2O |  |  | NE,NA
| Indirect CO2 (3) | NE,IE,NA
| Total CO2 equivalent emissions without land use, land-use change and forestry | [8 empty] | 424964.2149
| Total CO2 equivalent emissions with land use, land-use change and forestry | [8 empty] | 387324.5971
| Total CO2 equivalent emissions, including indirect CO2, without land use, land-use change and forestry | [8 empty] | NA
| Total CO2 equivalent emissions, including indirect CO2, with land use, land-use change and forestry | [8 empty] | NA
2005 | GREENHOUSE GAS SOURCE AND | CO2(1) | CH4 | N2O | HFCs | PFCs | SF6 | Unspecified mix of HFCs and PFCs | NF3 | Total
| SINK CATEGORIES | CO2 equivalent (kt )
| Total (net emissions)(1) | 330974.4683 | 42145.0079 | 17459.3327 | 9807.9767 | 212.6536 | 212.6035 | NA,NO | NA,NO | 400812.0428
| 1. Energy | 340344.9709 | 3957.6351 | 1936.6813 | [5 empty] | 346239.2873
| A. Fuel combustion (sectoral approach) | 338001.1597 | 2382.7986 | 1936.5597 | [5 empty] | 342320.518
| 1. Energy industries | 125878.0138 | 61.6056 | 513.2293 | [5 empty] | 126452.8486
| Not a UUID: 2. MANUFACTURING INDUSTRIES AND CON | 69179.638 | 1242.0494 | 284.2887 | [5 empty] | 70705.9761
| 3. Transport | 101812.6775 | 204.9959 | 884.5335 | [5 empty] | 102902.2069
| 4. Other sectors | 40794.4979 | 874.077 | 251.7653 | [5 empty] | 41920.3402
| 5. Other | 336.3326 | 0.070709 | 2.7429 | [5 empty] | 339.1462
| B. Fugitive emissions from fuels | 2343.8111 | 1574.8365 | 0.1216 | [5 empty] | 3918.7692
| 1. Solid fuels | 89.9063 | 603.1631 | NA,NE | [5 empty] | 693.0694
| 2. Oil and natural gas | 2253.9049 | 971.6734 | 0.1216 | [5 empty] | 3225.6998
| C. CO2 transport and storage | NO | [7 empty] | NO
| 2. Industrial processes and product use | 29744.5222 | 171.2371 | 2248.741 | 9807.9767 | 212.6536 | 212.6035 | NA,NO | NA,NO | 42397.7341
| A. Mineral industry | 21557.0046 | [7 empty] | 21557.0046
| B. Chemical industry | 3421.617 | 150.7629 | 1612.0993 | 852.6881 | NA,NO | NA,NO | NA,NO | NA,NO | 6037.1672
| C. Metal industry | 3536.7431 | 20.4742 | NA | NA,NO | 210.0638 | NA,NO | NA,NO | NA | 3767.281
| D. Non-energy products from fuels and solvent use | 1229.1576 | NO,NA | NO,NA | [5 empty] | 1229.1576
| E. Electronic Industry |  |  |  | NO | NO | NO | NO | NO | NO
| F. Product uses as ODS substitutes |  |  |  | 8955.2886 | 2.5898 | NA,NO | NA,NO | NA,NO | 8957.8784
| G. Other product manufacture and use | NO | NO | 636.6077 | NA,NO | NA,NO | 212.6035 | NA,NO | NA,NO | 849.2112
| H. Other | NA,IE | NA,IE | 0.034029 | NA | NA | NA | NA | NA | 0.034029
| 3. Agriculture | 421.4429 | 25588.4186 | 11349.8047 | [5 empty] | 37359.6662
| A. Enteric fermentation |  | 15993.8023 | [6 empty] | 15993.8023
| B. Manure management |  | 9081.3984 | 1848.2895 | [5 empty] | 10929.6879
| C. Rice cultivation |  | 485.2787 | [6 empty] | 485.2787
| D. Agricultural soils |  | IE | 9492.8809 | [5 empty] | 9492.8809
| E. Prescribed burning of savannas |  | NO | NO | [5 empty] | NO
| F. Field burning of agricultural residues |  | 27.9392 | 8.6342 | [5 empty] | 36.5734
| G. Liming | 97.9329 | [7 empty] | 97.9329
| H. Urea application | 323.51 | [7 empty] | 323.51
| I. Other carbon-containing fertilizers | NO | [7 empty] | NO
| J. Other | NO | NO | NO | [5 empty] | NO
| 4. Land use, land-use change and forestry(1) | -39537.309 | 301.9258 | 491.2877 | [5 empty] | -38744.0955
| A. Forest land | -38851.4595 | 131.3197 | 87.7681 | [5 empty] | -38632.3717
| B. Cropland | 1258.9852 | NO,NE,IE | 156.7762 | [5 empty] | 1415.7614
| C. Grassland | 333.1112 | 170.6061 | 195.3302 | [5 empty] | 699.0475
| D. Wetlands | -127.9464 | NO | NE,NO | [5 empty] | -127.9464
| E. Settlements | 1019.4686 | NO | 36.0024 | [5 empty] | 1055.471
| F. Other land | 119.6436 | NO | 10.1868 | [5 empty] | 129.8304
| G. Harvested wood products | -3289.1118 | [7 empty] | -3289.1118
| H. Other | NO | NO | NO | [5 empty] | NO
| 5. Waste | 0.84141 | 12125.7914 | 1432.818 | [5 empty] | 13559.4508
| A. Solid waste disposal | NA,NO | 9509.4915 | [6 empty] | 9509.4915
| B. Biological treatment of solid waste |  | 248.3379 | 176.6249 | [5 empty] | 424.9628
| C. Incineration and open burning of waste | 0.84141 | 306.7191 | 355.1393 | [5 empty] | 662.6999
| D. Waste water treatment and discharge |  | 2043.7054 | 901.0537 | [5 empty] | 2944.7591
| E. Other | NA | 17.5374 | NA | [5 empty] | 17.5374
| 6. Other (as specified in summary 1.A) | NA | NA | NA | NA | NA | NA | NA | NA | NA
Memo items:(2)
| International bunkers | 37308.6128 | 58.2217 | 294.0099 | [5 empty] | 37660.8444
| Aviation | 11929.2959 | 0.52359 | 97.5067 | [5 empty] | 12027.3261
| Navigation | 25379.317 | 57.6981 | 196.5032 | [5 empty] | 25633.5183
| Multilateral operations | NO | NO | NO | [5 empty] | NO
| CO2 emissions from biomass | 20229.0572 | [7 empty] | 20229.0572
| CO2 captured | NO | [7 empty] | NO
| Long-term storage of C in waste disposal sites | NE | [7 empty] | NE
| Indirect N2O |  |  | NE,NA
| Indirect CO2 (3) | NE,IE,NA
| Total CO2 equivalent emissions without land use, land-use change and forestry | [8 empty] | 439556.1383
| Total CO2 equivalent emissions with land use, land-use change and forestry | [8 empty] | 400812.0428
| Total CO2 equivalent emissions, including indirect CO2, without land use, land-use change and forestry | [8 empty] | NA
| Total CO2 equivalent emissions, including indirect CO2, with land use, land-use change and forestry | [8 empty] | NA
2006 | GREENHOUSE GAS SOURCE AND | CO2(1) | CH4 | N2O | HFCs | PFCs | SF6 | Unspecified mix of HFCs and PFCs | NF3 | Total
| SINK CATEGORIES | CO2 equivalent (kt )
| Total (net emissions)(1) | 318150.8695 | 40978.8844 | 17399.5844 | 10990.5109 | 198.3156 | 232.01 | NA,NO | NA,NO | 387950.1748
| 1. Energy | 331091.1442 | 3418.7713 | 1882.9017 | [5 empty] | 336392.8172
| A. Fuel combustion (sectoral approach) | 328624.1357 | 2210.3711 | 1882.7606 | [5 empty] | 332717.2674
| 1. Energy industries | 120779.8325 | 226.1133 | 460.6279 | [5 empty] | 121466.5737
| Not a UUID: 2. MANUFACTURING INDUSTRIES AND CON | 59685.6947 | 898.5505 | 265.0148 | [5 empty] | 60849.2601
| 3. Transport | 104948.986 | 187.1624 | 902.2762 | [5 empty] | 106038.4246
| 4. Other sectors | 42857.6729 | 898.4755 | 251.9637 | [5 empty] | 44008.1121
| 5. Other | 351.9496 | 0.069335 | 2.878 | [5 empty] | 354.8969
| B. Fugitive emissions from fuels | 2467.0084 | 1208.4002 | 0.14113 | [5 empty] | 3675.5498
| 1. Solid fuels | 124.9408 | 576.3174 | NA,NE | [5 empty] | 701.2582
| 2. Oil and natural gas | 2342.0676 | 632.0829 | 0.14113 | [5 empty] | 2974.2916
| C. CO2 transport and storage | NO | [7 empty] | NO
| 2. Industrial processes and product use | 30185.2979 | 169.0837 | 2153.1352 | 10990.5109 | 198.3156 | 232.01 | NA,NO | NA,NO | 43928.3534
| A. Mineral industry | 21769.3645 | [7 empty] | 21769.3645
| B. Chemical industry | 3378.6368 | 151.3997 | 1349.6845 | 1083.3972 | NA,NO | NA,NO | NA,NO | NA,NO | 5963.1182
| C. Metal industry | 3846.7973 | 17.6841 | NA | NA,NO | 195.7183 | NA,NO | NA,NO | NA | 4060.1997
| D. Non-energy products from fuels and solvent use | 1190.4992 | NO,NA | NO,NA | [5 empty] | 1190.4992
| E. Electronic Industry |  |  |  | NO | NO | NO | NO | NO | NO
| F. Product uses as ODS substitutes |  |  |  | 9907.1138 | 2.5973 | NA,NO | NA,NO | NA,NO | 9909.7111
| G. Other product manufacture and use | NO | NO | 803.4216 | NA,NO | NA,NO | 232.01 | NA,NO | NA,NO | 1035.4317
| H. Other | IE,NA | NA,IE | 0.029026 | NA | NA | NA | NA | NA | 0.029026
| 3. Agriculture | 467.5563 | 24723.7503 | 11477.7073 | [5 empty] | 36669.014
| A. Enteric fermentation |  | 15580.8242 | [6 empty] | 15580.8242
| B. Manure management |  | 8682.1411 | 1752.0878 | [5 empty] | 10434.2289
| C. Rice cultivation |  | 440.6864 | [6 empty] | 440.6864
| D. Agricultural soils |  | IE | 9719.4083 | [5 empty] | 9719.4083
| E. Prescribed burning of savannas |  | NO | NO | [5 empty] | NO
| F. Field burning of agricultural residues |  | 20.0986 | 6.2112 | [5 empty] | 26.3098
| G. Liming | 78.3917 | [7 empty] | 78.3917
| H. Urea application | 389.1646 | [7 empty] | 389.1646
| I. Other carbon-containing fertilizers | NO | [7 empty] | NO
| J. Other | NO | NO | NO | [5 empty] | NO
| 4. Land use, land-use change and forestry(1) | -43593.1289 | 273.8432 | 455.5487 | [5 empty] | -42863.737
| A. Forest land | -39962.3657 | 156.1926 | 104.2746 | [5 empty] | -39701.8985
| B. Cropland | -1162.6385 | NO,NE,IE | 158.436 | [5 empty] | -1004.2024
| C. Grassland | 340.4077 | 117.6506 | 138.2802 | [5 empty] | 596.3384
| D. Wetlands | -123.0545 | NO | NE,NO | [5 empty] | -123.0545
| E. Settlements | 1052.4725 | NO | 39.0182 | [5 empty] | 1091.4907
| F. Other land | 119.6436 | NO | 10.1868 | [5 empty] | 129.8304
| G. Harvested wood products | -3857.594 | [7 empty] | -3857.594
| H. Other | NO | NO | NO | [5 empty] | NO
| 5. Waste | NA,NO,IE | 12393.4358 | 1430.2915 | [5 empty] | 13823.7273
| A. Solid waste disposal | NA,NO | 9778.989 | [6 empty] | 9778.989
| B. Biological treatment of solid waste |  | 260.4235 | 185.5014 | [5 empty] | 445.9248
| C. Incineration and open burning of waste | NO,IE | 306.0831 | 352.2284 | [5 empty] | 658.3114
| D. Waste water treatment and discharge |  | 2030.1615 | 892.5618 | [5 empty] | 2922.7232
| E. Other | NA | 17.7788 | NA | [5 empty] | 17.7788
| 6. Other (as specified in summary 1.A) | NA | NA | NA | NA | NA | NA | NA | NA | NA
Memo items:(2)
| International bunkers | 39012.5999 | 60.8009 | 307.4828 | [5 empty] | 39380.8835
| Aviation | 12516.9282 | 0.55713 | 102.3098 | [5 empty] | 12619.7951
| Navigation | 26495.6717 | 60.2437 | 205.173 | [5 empty] | 26761.0884
| Multilateral operations | NO | NO | NO | [5 empty] | NO
| CO2 emissions from biomass | 19928.0135 | [7 empty] | 19928.0135
| CO2 captured | NO | [7 empty] | NO
| Long-term storage of C in waste disposal sites | NE | [7 empty] | NE
| Indirect N2O |  |  | NE,NA
| Indirect CO2 (3) | NE,IE,NA
| Total CO2 equivalent emissions without land use, land-use change and forestry | [8 empty] | 430813.9118
| Total CO2 equivalent emissions with land use, land-use change and forestry | [8 empty] | 387950.1748
| Total CO2 equivalent emissions, including indirect CO2, without land use, land-use change and forestry | [8 empty] | NA
| Total CO2 equivalent emissions, including indirect CO2, with land use, land-use change and forestry | [8 empty] | NA
2007 | GREENHOUSE GAS SOURCE AND | CO2(1) | CH4 | N2O | HFCs | PFCs | SF6 | Unspecified mix of HFCs and PFCs | NF3 | Total
| SINK CATEGORIES | CO2 equivalent (kt )
| Total (net emissions)(1) | 330733.0418 | 41287.7829 | 17635.6076 | 11692.5563 | 187.8409 | 238.428 | NA,NO | NA,NO | 401775.2575
| 1. Energy | 338902.4395 | 3343.335 | 1932.7484 | [5 empty] | 344178.5229
| A. Fuel combustion (sectoral approach) | 336317.8092 | 2251.4767 | 1932.6835 | [5 empty] | 340501.9694
| 1. Energy industries | 126609.6009 | 211.2452 | 482.114 | [5 empty] | 127302.9602
| Not a UUID: 2. MANUFACTURING INDUSTRIES AND CON | 61639.4753 | 966.9858 | 276.8271 | [5 empty] | 62883.2882
| 3. Transport | 107179.375 | 172.7538 | 919.866 | [5 empty] | 108271.9948
| 4. Other sectors | 40518.9959 | 900.4267 | 250.8393 | [5 empty] | 41670.2619
| 5. Other | 370.362 | 0.065116 | 3.037 | [5 empty] | 373.4642
| B. Fugitive emissions from fuels | 2584.6303 | 1091.8583 | 0.064862 | [5 empty] | 3676.5535
| 1. Solid fuels | 93.5516 | 531.1222 | NA,NE | [5 empty] | 624.6738
| 2. Oil and natural gas | 2491.0787 | 560.7361 | 0.064862 | [5 empty] | 3051.8797
| C. CO2 transport and storage | NO | [7 empty] | NO
| 2. Industrial processes and product use | 29958.7466 | 177.8406 | 1958.2823 | 11692.5563 | 187.8409 | 238.428 | NA,NO | NA,NO | 44213.6947
| A. Mineral industry | 21614.0755 | [7 empty] | 21614.0755
| B. Chemical industry | 3612.2739 | 157.5125 | 1211.3282 | 884.9961 | NA,NO | NA,NO | NA,NO | NA,NO | 5866.1107
| C. Metal industry | 3567.4913 | 20.328 | NA | NA,NO | 185.1923 | NA,NO | NA,NO | NA | 3773.0116
| D. Non-energy products from fuels and solvent use | 1164.9059 | NO,NA | NO,NA | [5 empty] | 1164.9059
| E. Electronic Industry |  |  |  | NO | NO | NO | NO | NO | NO
| F. Product uses as ODS substitutes |  |  |  | 10807.5602 | 2.6486 | NA,NO | NA,NO | NA,NO | 10810.2088
| G. Other product manufacture and use | NO | NO | 746.9243 | NA,NO | NA,NO | 238.428 | NA,NO | NA,NO | 985.3523
| H. Other | NA,IE | NA,IE | 0.029829 | NA | NA | NA | NA | NA | 0.029829
| 3. Agriculture | 462.3566 | 25460.4322 | 11919.3326 | [5 empty] | 37842.1214
| A. Enteric fermentation |  | 15926.694 | [6 empty] | 15926.694
| B. Manure management |  | 9067.4959 | 1814.9131 | [5 empty] | 10882.409
| C. Rice cultivation |  | 424.3036 | [6 empty] | 424.3036
| D. Agricultural soils |  | IE | 10091.4589 | [5 empty] | 10091.4589
| E. Prescribed burning of savannas |  | NO | NO | [5 empty] | NO
| F. Field burning of agricultural residues |  | 41.9387 | 12.9606 | [5 empty] | 54.8993
| G. Liming | 71.036 | [7 empty] | 71.036
| H. Urea application | 391.3206 | [7 empty] | 391.3206
| I. Other carbon-containing fertilizers | NO | [7 empty] | NO
| J. Other | NO | NO | NO | [5 empty] | NO
| 4. Land use, land-use change and forestry(1) | -38590.5009 | 119.389 | 340.0163 | [5 empty] | -38131.0956
| A. Forest land | -39916.1884 | 46.0679 | 31.6321 | [5 empty] | -39838.4884
| B. Cropland | 2685.4139 | NO,NE,IE | 160.0803 | [5 empty] | 2845.4942
| C. Grassland | 360.3489 | 73.3211 | 90.6182 | [5 empty] | 524.2883
| D. Wetlands | -126.0703 | NO | NE,NO | [5 empty] | -126.0703
| E. Settlements | 1078.4815 | NO | 42.018 | [5 empty] | 1120.4995
| F. Other land | 119.6436 | NO | 10.1868 | [5 empty] | 129.8304
| G. Harvested wood products | -2792.1301 | [7 empty] | -2792.1301
| H. Other | NO | NO | NO | [5 empty] | NO
| 5. Waste | NA,NO,IE | 12186.7862 | 1485.228 | [5 empty] | 13672.0142
| A. Solid waste disposal | NA,NO | 10025.4404 | [6 empty] | 10025.4404
| B. Biological treatment of solid waste |  | 280.8793 | 199.7962 | [5 empty] | 480.6755
| C. Incineration and open burning of waste | NO,IE | 304.9071 | 365.7928 | [5 empty] | 670.6999
| D. Waste water treatment and discharge |  | 1556.34 | 919.639 | [5 empty] | 2475.979
| E. Other | NA | 19.2194 | NA | [5 empty] | 19.2194
| 6. Other (as specified in summary 1.A) | NA | NA | NA | NA | NA | NA | NA | NA | NA
Memo items:(2)
| International bunkers | 40319.0497 | 62.2561 | 317.9533 | [5 empty] | 40699.2591
| Aviation | 13210.1024 | 0.60157 | 107.9756 | [5 empty] | 13318.6796
| Navigation | 27108.9473 | 61.6545 | 209.9777 | [5 empty] | 27380.5795
| Multilateral operations | NO | NO | NO | [5 empty] | NO
| CO2 emissions from biomass | 20674.5592 | [7 empty] | 20674.5592
| CO2 captured | NO | [7 empty] | NO
| Long-term storage of C in waste disposal sites | NE | [7 empty] | NE
| Indirect N2O |  |  | NE,NA
| Indirect CO2 (3) | NE,IE,NA
| Total CO2 equivalent emissions without land use, land-use change and forestry | [8 empty] | 439906.3531
| Total CO2 equivalent emissions with land use, land-use change and forestry | [8 empty] | 401775.2575
| Total CO2 equivalent emissions, including indirect CO2, without land use, land-use change and forestry | [8 empty] | NA
| Total CO2 equivalent emissions, including indirect CO2, with land use, land-use change and forestry | [8 empty] | NA
2008 | GREENHOUSE GAS SOURCE AND | CO2(1) | CH4 | N2O | HFCs | PFCs | SF6 | Unspecified mix of HFCs and PFCs | NF3 | Total
| SINK CATEGORIES | CO2 equivalent (kt )
| Total (net emissions)(1) | 299254.6144 | 40015.7416 | 15914.2112 | 14358.8524 | 181.6059 | 244.9958 | NA,NO | NA,NO | 369970.0213
| 1. Energy | 310956.9369 | 3317.3121 | 1779.0831 | [5 empty] | 316053.332
| A. Fuel combustion (sectoral approach) | 308635.1277 | 2272.3718 | 1779.0276 | [5 empty] | 312686.5271
| 1. Energy industries | 108975.5228 | 206.2662 | 379.7395 | [5 empty] | 109561.5285
| Not a UUID: 2. MANUFACTURING INDUSTRIES AND CON | 57641.5593 | 954.7829 | 258.9856 | [5 empty] | 58855.3279
| 3. Transport | 101218.3156 | 149.8923 | 884.0162 | [5 empty] | 102252.2241
| 4. Other sectors | 40401.9617 | 961.3707 | 253.0095 | [5 empty] | 41616.3419
| 5. Other | 397.7682 | 0.05969 | 3.2768 | [5 empty] | 401.1047
| B. Fugitive emissions from fuels | 2321.8092 | 1044.9402 | 0.055485 | [5 empty] | 3366.8049
| 1. Solid fuels | 43.3537 | 476.12 | NA,NE | [5 empty] | 519.4736
| 2. Oil and natural gas | 2278.4555 | 568.8203 | 0.055485 | [5 empty] | 2847.3313
| C. CO2 transport and storage | NO | [7 empty] | NO
| 2. Industrial processes and product use | 26055.2305 | 152.8803 | 1907.3512 | 14358.8524 | 181.6059 | 244.9958 | NA,NO | NA,NO | 42900.9162
| A. Mineral industry | 18506.4205 | [7 empty] | 18506.4205
| B. Chemical industry | 2872.7324 | 133.8224 | 1167.1742 | 868.3344 | NA,NO | NA,NO | NA,NO | NA,NO | 5042.0634
| C. Metal industry | 3541.2968 | 19.0579 | NA | NA,NO | 178.7779 | NA,NO | NA,NO | NA | 3739.1327
| D. Non-energy products from fuels and solvent use | 1134.7807 | NA | NA | [5 empty] | 1134.7807
| E. Electronic Industry |  |  |  | NO | NO | NO | NO | NO | NO
| F. Product uses as ODS substitutes |  |  |  | 13490.5181 | 2.828 | NA,NO | NA,NO | NA,NO | 13493.3461
| G. Other product manufacture and use | NO | NO | 740.1439 | NA,NO | NA,NO | 244.9958 | NA,NO | NA,NO | 985.1397
| H. Other | NA,IE | NA,IE | 0.033121 | NA | NA | NA | NA | NA | 0.033121
| 3. Agriculture | 349.7073 | 24063.7285 | 10374.4464 | [5 empty] | 34787.8822
| A. Enteric fermentation |  | 15256.7066 | [6 empty] | 15256.7066
| B. Manure management |  | 8390.7823 | 1741.2702 | [5 empty] | 10132.0525
| C. Rice cultivation |  | 399.3198 | [6 empty] | 399.3198
| D. Agricultural soils |  | IE | 8627.9475 | [5 empty] | 8627.9475
| E. Prescribed burning of savannas |  | NO | NO | [5 empty] | NO
| F. Field burning of agricultural residues |  | 16.9197 | 5.2288 | [5 empty] | 22.1485
| G. Liming | 45.6976 | [7 empty] | 45.6976
| H. Urea application | 304.0097 | [7 empty] | 304.0097
| I. Other carbon-containing fertilizers | NO | [7 empty] | NO
| J. Other | NO | NO | NO | [5 empty] | NO
| 4. Land use, land-use change and forestry(1) | -38107.2603 | 75.0353 | 308.5675 | [5 empty] | -37723.6576
| A. Forest land | -40109.7845 | 19.4136 | 14.0809 | [5 empty] | -40076.2899
| B. Cropland | 2700.8137 | NO,NE,IE | 161.7235 | [5 empty] | 2862.5373
| C. Grassland | 425.5117 | 55.6217 | 71.9391 | [5 empty] | 553.0724
| D. Wetlands | -126.1565 | NO | NE,NO | [5 empty] | -126.1565
| E. Settlements | 1124.5526 | NO | 45.0283 | [5 empty] | 1169.5809
| F. Other land | 119.6436 | NO | 10.1868 | [5 empty] | 129.8304
| G. Harvested wood products | -2241.8411 | [7 empty] | -2241.8411
| H. Other | NO | NO | NO | [5 empty] | NO
| 5. Waste | NA,NO,IE | 12406.7856 | 1544.763 | [5 empty] | 13951.5485
| A. Solid waste disposal | NA,NO | 10247.1573 | [6 empty] | 10247.1573
| B. Biological treatment of solid waste |  | 344.447 | 244.2893 | [5 empty] | 588.7363
| C. Incineration and open burning of waste | NO,IE | 302.8993 | 363.1302 | [5 empty] | 666.0295
| D. Waste water treatment and discharge |  | 1493.0027 | 937.3434 | [5 empty] | 2430.3461
| E. Other | NA | 19.2793 | NA | [5 empty] | 19.2793
| 6. Other (as specified in summary 1.A) | NA | NA | NA | NA | NA | NA | NA | NA | NA
Memo items:(2)
| International bunkers | 41393.5317 | 64.6398 | 326.608 | [5 empty] | 41784.7795
| Aviation | 13272.6658 | 0.59418 | 108.487 | [5 empty] | 13381.7469
| Navigation | 28120.866 | 64.0456 | 218.121 | [5 empty] | 28403.0326
| Multilateral operations | NO | NO | NO | [5 empty] | NO
| CO2 emissions from biomass | 21261.9452 | [7 empty] | 21261.9452
| CO2 captured | NO | [7 empty] | NO
| Long-term storage of C in waste disposal sites | NE | [7 empty] | NE
| Indirect N2O |  |  | NE,NA
| Indirect CO2 (3) | NE,NA
| Total CO2 equivalent emissions without land use, land-use change and forestry | [8 empty] | 407693.6789
| Total CO2 equivalent emissions with land use, land-use change and forestry | [8 empty] | 369970.0213
| Total CO2 equivalent emissions, including indirect CO2, without land use, land-use change and forestry | [8 empty] | NA
| Total CO2 equivalent emissions, including indirect CO2, with land use, land-use change and forestry | [8 empty] | NA
2009 | GREENHOUSE GAS SOURCE AND | CO2(1) | CH4 | N2O | HFCs | PFCs | SF6 | Unspecified mix of HFCs and PFCs | NF3 | Total
| SINK CATEGORIES | CO2 equivalent (kt )
| Total (net emissions)(1) | 259941.7469 | 41802.5866 | 15859.1515 | 14820.3054 | 122.3743 | 231.2635 | NA,NO | NO,NE,NA | 332777.4282
| 1. Energy | 276702.8412 | 3239.2907 | 1645.4076 | [5 empty] | 281587.5395
| A. Fuel combustion (sectoral approach) | 274426.4498 | 2235.2758 | 1645.3572 | [5 empty] | 278307.0828
| 1. Energy industries | 91478.423 | 162.835 | 330.1834 | [5 empty] | 91971.4413
| Not a UUID: 2. MANUFACTURING INDUSTRIES AND CON | 48281.2586 | 797.749 | 220.3582 | [5 empty] | 49299.3658
| 3. Transport | 93942.6694 | 135.5331 | 811.1096 | [5 empty] | 94889.3121
| 4. Other sectors | 40370.3008 | 1139.1032 | 280.7696 | [5 empty] | 41790.1736
| 5. Other | 353.7981 | 0.055643 | 2.9363 | [5 empty] | 356.79
| B. Fugitive emissions from fuels | 2276.3914 | 1004.0149 | 0.050445 | [5 empty] | 3280.4567
| 1. Solid fuels | 14.01 | 406.7489 | NA,NE | [5 empty] | 420.7588
| 2. Oil and natural gas | 2262.3814 | 597.266 | 0.050445 | [5 empty] | 2859.6979
| C. CO2 transport and storage | NO | [7 empty] | NO
| 2. Industrial processes and product use | 20916.9771 | 148.3363 | 1799.2105 | 14820.3054 | 122.3743 | 231.2635 | NA,NO | NO,NE,NA | 38038.4671
| A. Mineral industry | 14429.4061 | [7 empty] | 14429.4061
| B. Chemical industry | 2789.3036 | 134.3117 | 1085.1756 | 676.8398 | NA,NO | NA,NO | NA,NO | NA,NO | 4685.6307
| C. Metal industry | 2678.7478 | 14.0246 | NA | NA,NO | 119.5244 | NA,NO | NA,NO | NA | 2812.2968
| D. Non-energy products from fuels and solvent use | 1019.5196 | NA | NA | [5 empty] | 1019.5196
| E. Electronic Industry |  |  |  | NO,NA | NO,NA | NO,NA | NO,NA | NO,NE | NO,NE,NA
| F. Product uses as ODS substitutes |  |  |  | 14143.4656 | 2.8499 | NA,NO | NA,NO | NA,NO | 14146.3155
| G. Other product manufacture and use | NO | NO | 714.0222 | NA,NO | NA,NO | 231.2635 | NA,NO | NA,NO | 945.2857
| H. Other | NA,IE | NA,IE | 0.012731 | NA | NA | NA | NA | NA | 0.012731
| 3. Agriculture | 460.8938 | 24488.4878 | 10454.1656 | [5 empty] | 35403.5472
| A. Enteric fermentation |  | 15116.275 | [6 empty] | 15116.275
| B. Manure management |  | 8868.3883 | 1727.3359 | [5 empty] | 10595.7242
| C. Rice cultivation |  | 484.973 | [6 empty] | 484.973
| D. Agricultural soils |  | IE | 8721.004 | [5 empty] | 8721.004
| E. Prescribed burning of savannas |  | NO | NO | [5 empty] | NO
| F. Field burning of agricultural residues |  | 18.8514 | 5.8258 | [5 empty] | 24.6772
| G. Liming | 50.1602 | [7 empty] | 50.1602
| H. Urea application | 410.7336 | [7 empty] | 410.7336
| I. Other carbon-containing fertilizers | NO | [7 empty] | NO
| J. Other | NO | NO | NO | [5 empty] | NO
| 4. Land use, land-use change and forestry(1) | -38138.9652 | 179.7163 | 406.5134 | [5 empty] | -37552.7355
| A. Forest land | -40134.1753 | 69.0793 | 46.8096 | [5 empty] | -40018.2863
| B. Cropland | 641.6997 | NO,NE,IE | 163.3595 | [5 empty] | 805.0592
| C. Grassland | 619.6264 | 110.6369 | 132.3988 | [5 empty] | 862.6621
| D. Wetlands | -126.6911 | NO | NE,NO | [5 empty] | -126.6911
| E. Settlements | 1149.7231 | NO | 48.0222 | [5 empty] | 1197.7453
| F. Other land | 119.6436 | NO | 10.1868 | [5 empty] | 129.8304
| G. Harvested wood products | -408.7916 | [7 empty] | -408.7916
| H. Other | NO | NO | NO | [5 empty] | NO
| 5. Waste | NA,NO,IE | 13746.7555 | 1553.8544 | [5 empty] | 15300.6098
| A. Solid waste disposal | NA,NO | 11609.6389 | [6 empty] | 11609.6389
| B. Biological treatment of solid waste |  | 373.1259 | 261.4994 | [5 empty] | 634.6253
| C. Incineration and open burning of waste | NO,IE | 301.3103 | 349.7795 | [5 empty] | 651.0898
| D. Waste water treatment and discharge |  | 1452.1959 | 942.5754 | [5 empty] | 2394.7713
| E. Other | NA | 10.4846 | NA | [5 empty] | 10.4846
| 6. Other (as specified in summary 1.A) | NA | NA | NA | NA | NA | NA | NA | NA | NA
Memo items:(2)
| International bunkers | 40207.3542 | 64.1736 | 316.9559 | [5 empty] | 40588.4837
| Aviation | 12264.0183 | 0.54133 | 100.2426 | [5 empty] | 12364.8022
| Navigation | 27943.3359 | 63.6323 | 216.7134 | [5 empty] | 28223.6815
| Multilateral operations | NO | NO | NO | [5 empty] | NO
| CO2 emissions from biomass | 23794.8411 | [7 empty] | 23794.8411
| CO2 captured | NO | [7 empty] | NO
| Long-term storage of C in waste disposal sites | NE | [7 empty] | NE
| Indirect N2O |  |  | NE,NA
| Indirect CO2 (3) | NE,IE,NA
| Total CO2 equivalent emissions without land use, land-use change and forestry | [8 empty] | 370330.1637
| Total CO2 equivalent emissions with land use, land-use change and forestry | [8 empty] | 332777.4282
| Total CO2 equivalent emissions, including indirect CO2, without land use, land-use change and forestry | [8 empty] | NA
| Total CO2 equivalent emissions, including indirect CO2, with land use, land-use change and forestry | [8 empty] | NA
2010 | GREENHOUSE GAS SOURCE AND | CO2(1) | CH4 | N2O | HFCs | PFCs | SF6 | Unspecified mix of HFCs and PFCs | NF3 | Total
| SINK CATEGORIES | CO2 equivalent (kt )
| Total (net emissions)(1) | 245537.8614 | 39310.1883 | 16205.4419 | 16932.2575 | 107.3343 | 234.8706 | NA,NO | NO,NE,NA | 318327.954
| 1. Energy | 261899.1476 | 3284.3839 | 1599.8819 | [5 empty] | 266783.4134
| A. Fuel combustion (sectoral approach) | 259598.1006 | 2326.1817 | 1599.8211 | [5 empty] | 263524.1035
| 1. Energy industries | 74645.594 | 176.9626 | 283.7987 | [5 empty] | 75106.3553
| Not a UUID: 2. MANUFACTURING INDUSTRIES AND CON | 49890.9188 | 864.5819 | 220.1401 | [5 empty] | 50975.6408
| 3. Transport | 90469.0013 | 127.4451 | 815.774 | [5 empty] | 91412.2204
| 4. Other sectors | 44198.5166 | 1157.1394 | 276.8222 | [5 empty] | 45632.4782
| 5. Other | 394.07 | 0.052832 | 3.2861 | [5 empty] | 397.4089
| B. Fugitive emissions from fuels | 2301.047 | 958.2022 | 0.060715 | [5 empty] | 3259.3099
| 1. Solid fuels | 37.1314 | 349.7448 | NA,NE | [5 empty] | 386.8762
| 2. Oil and natural gas | 2263.9156 | 608.4574 | 0.060715 | [5 empty] | 2872.4338
| C. CO2 transport and storage | NO | [7 empty] | NO
| 2. Industrial processes and product use | 21959.8879 | 169.9395 | 1412.8074 | 16932.2575 | 107.3343 | 234.8706 | NA,NO | NO,NE,NA | 40817.0972
| A. Mineral industry | 14285.5469 | [7 empty] | 14285.5469
| B. Chemical industry | 3147.139 | 151.3706 | 734.8066 | 1160.9032 | NA,NO | NA,NO | NA,NO | NA,NO | 5194.2194
| C. Metal industry | 3511.218 | 18.5689 | NA | NA,NO | 104.415 | NA,NO | NA,NO | NA | 3634.2019
| D. Non-energy products from fuels and solvent use | 1015.9839 | NA | NA | [5 empty] | 1015.9839
| E. Electronic Industry |  |  |  | NO,NA | NO,NA | NO,NA | NO,NA | NO,NE | NO,NE,NA
| F. Product uses as ODS substitutes |  |  |  | 15771.3543 | 2.9193 | NA,NO | NA,NO | NA,NO | 15774.2735
| G. Other product manufacture and use | NO | NO | 677.9512 | NA,NO | NA,NO | 234.8706 | NA,NO | NA,NO | 912.8218
| H. Other | IE,NA | NA,IE | 0.049698 | NA | NA | NA | NA | NA | 0.049698
| 3. Agriculture | 507.472 | 22953.4523 | 11251.0883 | [5 empty] | 34712.0126
| A. Enteric fermentation |  | 14920.2373 | [6 empty] | 14920.2373
| B. Manure management |  | 7515.4836 | 1699.3561 | [5 empty] | 9214.8397
| C. Rice cultivation |  | 497.4117 | [6 empty] | 497.4117
| D. Agricultural soils |  | IE | 9545.4527 | [5 empty] | 9545.4527
| E. Prescribed burning of savannas |  | NO | NO | [5 empty] | NO
| F. Field burning of agricultural residues |  | 20.3197 | 6.2795 | [5 empty] | 26.5993
| G. Liming | 53.8543 | [7 empty] | 53.8543
| H. Urea application | 453.6177 | [7 empty] | 453.6177
| I. Other carbon-containing fertilizers | NO | [7 empty] | NO
| J. Other | NO | NO | NO | [5 empty] | NO
| 4. Land use, land-use change and forestry(1) | -38828.6461 | 84.2697 | 310.9024 | [5 empty] | -38433.4741
| A. Forest land | -39992.4483 | 20.9151 | 14.9906 | [5 empty] | -39956.5426
| B. Cropland | -283.9224 | NO,NE,IE | 151.2847 | [5 empty] | -132.6377
| C. Grassland | 676.6137 | 63.3546 | 80.9112 | [5 empty] | 820.8794
| D. Wetlands | -22.8231 | NO | NE,NO | [5 empty] | -22.8231
| E. Settlements | 1081.5993 | NO | 49.0135 | [5 empty] | 1130.6128
| F. Other land | 108.7669 | NO | 9.2607 | [5 empty] | 118.0277
| G. Harvested wood products | -396.4322 | [7 empty] | -396.4322
| H. Other | NO | NO | NO | [5 empty] | NO
| 5. Waste | NA,NO,IE | 12818.1429 | 1630.7619 | [5 empty] | 14448.9048
| A. Solid waste disposal | NA,NO | 10638.5523 | [6 empty] | 10638.5523
| B. Biological treatment of solid waste |  | 460.3486 | 324.1675 | [5 empty] | 784.516
| C. Incineration and open burning of waste | NO,IE | 300.988 | 347.41 | [5 empty] | 648.398
| D. Waste water treatment and discharge |  | 1417.4662 | 959.1844 | [5 empty] | 2376.6506
| E. Other | NA | 0.78787 | NA | [5 empty] | 0.78787
| 6. Other (as specified in summary 1.A) | NA | NA | NA | NA | NA | NA | NA | NA | NA
Memo items:(2)
| International bunkers | 39634.8476 | 61.9287 | 312.8303 | [5 empty] | 40009.6065
| Aviation | 12698.9656 | 0.55166 | 103.7977 | [5 empty] | 12803.315
| Navigation | 26935.882 | 61.377 | 209.0325 | [5 empty] | 27206.2915
| Multilateral operations | NO | NO | NO | [5 empty] | NO
| CO2 emissions from biomass | 24818.7344 | [7 empty] | 24818.7344
| CO2 captured | NO | [7 empty] | NO
| Long-term storage of C in waste disposal sites | NE | [7 empty] | NE
| Indirect N2O |  |  | NE,NA
| Indirect CO2 (3) | NE,IE,NA
| Total CO2 equivalent emissions without land use, land-use change and forestry | [8 empty] | 356761.4281
| Total CO2 equivalent emissions with land use, land-use change and forestry | [8 empty] | 318327.954
| Total CO2 equivalent emissions, including indirect CO2, without land use, land-use change and forestry | [8 empty] | NA
| Total CO2 equivalent emissions, including indirect CO2, with land use, land-use change and forestry | [8 empty] | NA
2011 | GREENHOUSE GAS SOURCE AND | CO2(1) | CH4 | N2O | HFCs | PFCs | SF6 | Unspecified mix of HFCs and PFCs | NF3 | Total
| SINK CATEGORIES | CO2 equivalent (kt )
| Total (net emissions)(1) | 247149.4823 | 39874.5363 | 15470.0897 | 17243.68 | 92.2361 | 239.1536 | NA,NO | NO,NE,NA | 320069.178
| 1. Energy | 264171.4514 | 3131.279 | 1659.7168 | [5 empty] | 268962.4472
| A. Fuel combustion (sectoral approach) | 261413.3997 | 2236.2037 | 1659.6688 | [5 empty] | 265309.2722
| 1. Energy industries | 87349.7886 | 128.9551 | 364.2777 | [5 empty] | 87843.0214
| Not a UUID: 2. MANUFACTURING INDUSTRIES AND CON | 46780.1567 | 840.6527 | 222.8158 | [5 empty] | 47843.6253
| 3. Transport | 84781.0377 | 114.8582 | 794.6061 | [5 empty] | 85690.5021
| 4. Other sectors | 42141.7762 | 1151.6866 | 274.9426 | [5 empty] | 43568.4054
| 5. Other | 360.6404 | 0.05102 | 3.0265 | [5 empty] | 363.718
| B. Fugitive emissions from fuels | 2758.0517 | 895.0753 | 0.048028 | [5 empty] | 3653.175
| 1. Solid fuels | 43.8594 | 284.1874 | NA,NE | [5 empty] | 328.0468
| 2. Oil and natural gas | 2714.1923 | 610.8879 | 0.048028 | [5 empty] | 3325.1282
| C. CO2 transport and storage | NO | [7 empty] | NO
| 2. Industrial processes and product use | 19930.5145 | 170.4472 | 1047.7973 | 17243.68 | 92.2361 | 239.1536 | NA,NO | NO,NE,NA | 38723.8286
| A. Mineral industry | 12714.3233 | [7 empty] | 12714.3233
| B. Chemical industry | 3157.6548 | 152.5061 | 456.6683 | 489.6027 | NA,NO | NA,NO | NA,NO | NA,NO | 4256.4319
| C. Metal industry | 3094.9996 | 17.9411 | NA | NA,NO | 89.3016 | NA,NO | NA,NO | NA | 3202.2423
| D. Non-energy products from fuels and solvent use | 963.5368 | NA | NA | [5 empty] | 963.5368
| E. Electronic Industry |  |  |  | NO,NA | NO,NA | NO,NA | NO,NA | NO,NE | NO,NE,NA
| F. Product uses as ODS substitutes |  |  |  | 16754.0773 | 2.9344 | NA,NO | NA,NO | NA,NO | 16757.0117
| G. Other product manufacture and use | NO | NO | 591.0978 | NA,NO | NA,NO | 239.1536 | NA,NO | NA,NO | 830.2514
| H. Other | IE,NA | NA,IE | 0.031178 | NA | NA | NA | NA | NA | 0.031178
| 3. Agriculture | 456.0639 | 23006.4043 | 10773.6957 | [5 empty] | 34236.1639
| A. Enteric fermentation |  | 14469.0298 | [6 empty] | 14469.0298
| B. Manure management |  | 8018.971 | 1714.0232 | [5 empty] | 9732.9941
| C. Rice cultivation |  | 496.8299 | [6 empty] | 496.8299
| D. Agricultural soils |  | IE | 9053.0055 | [5 empty] | 9053.0055
| E. Prescribed burning of savannas |  | NO | NO | [5 empty] | NO
| F. Field burning of agricultural residues |  | 21.5736 | 6.667 | [5 empty] | 28.2407
| G. Liming | 52.7529 | [7 empty] | 52.7529
| H. Urea application | 403.311 | [7 empty] | 403.311
| I. Other carbon-containing fertilizers | NO | [7 empty] | NO
| J. Other | NO | NO | NO | [5 empty] | NO
| 4. Land use, land-use change and forestry(1) | -37408.5475 | 156.971 | 370.0177 | [5 empty] | -36881.5588
| A. Forest land | -39716.2883 | 39.5536 | 27.5988 | [5 empty] | -39649.1359
| B. Cropland | 493.1679 | NO,NE,IE | 139.2099 | [5 empty] | 632.3778
| C. Grassland | 900.7898 | 117.4175 | 139.7225 | [5 empty] | 1157.9297
| D. Wetlands | -11.3802 | NO | NE,NO | [5 empty] | -11.3802
| E. Settlements | 1094.6536 | NO | 50.0048 | [5 empty] | 1144.6584
| F. Other land | 97.8902 | NO | 8.3347 | [5 empty] | 106.2249
| G. Harvested wood products | -267.3805 | [7 empty] | -267.3805
| H. Other | NO | NO | NO | [5 empty] | NO
| 5. Waste | NA,NO,IE | 13409.4348 | 1618.8623 | [5 empty] | 15028.2971
| A. Solid waste disposal | NA,NO | 11227.9024 | [6 empty] | 11227.9024
| B. Biological treatment of solid waste |  | 440.8453 | 307.0733 | [5 empty] | 747.9186
| C. Incineration and open burning of waste | NO,IE | 301.4895 | 344.9654 | [5 empty] | 646.4549
| D. Waste water treatment and discharge |  | 1438.4298 | 966.8236 | [5 empty] | 2405.2534
| E. Other | NA | 0.76777 | NA | [5 empty] | 0.76777
| 6. Other (as specified in summary 1.A) | NA | NA | NA | NA | NA | NA | NA | NA | NA
Memo items:(2)
| International bunkers | 42007.756 | 63.3376 | 331.7585 | [5 empty] | 42402.8522
| Aviation | 14458.3498 | 0.62537 | 118.1784 | [5 empty] | 14577.1536
| Navigation | 27549.4063 | 62.7123 | 213.5801 | [5 empty] | 27825.6986
| Multilateral operations | NO | NO | NO | [5 empty] | NO
| CO2 emissions from biomass | 27601.2234 | [7 empty] | 27601.2234
| CO2 captured | NO | [7 empty] | NO
| Long-term storage of C in waste disposal sites | NE | [7 empty] | NE
| Indirect N2O |  |  | NE,NA
| Indirect CO2 (3) | NE,IE,NA
| Total CO2 equivalent emissions without land use, land-use change and forestry | [8 empty] | 356950.7368
| Total CO2 equivalent emissions with land use, land-use change and forestry | [8 empty] | 320069.178
| Total CO2 equivalent emissions, including indirect CO2, without land use, land-use change and forestry | [8 empty] | NA
| Total CO2 equivalent emissions, including indirect CO2, with land use, land-use change and forestry | [8 empty] | NA
2012 | GREENHOUSE GAS SOURCE AND | CO2(1) | CH4 | N2O | HFCs | PFCs | SF6 | Unspecified mix of HFCs and PFCs | NF3 | Total
| SINK CATEGORIES | CO2 equivalent (kt )
| Total (net emissions)(1) | 245512.6037 | 39240.7916 | 15196.8213 | 17446.6281 | 56.6356 | 219.9886 | NA,NO | NO,NE,NA | 317673.469
| 1. Energy | 261869.4655 | 3269.6286 | 1678.6928 | [5 empty] | 266817.7869
| A. Fuel combustion (sectoral approach) | 258419.9346 | 2391.9813 | 1678.3356 | [5 empty] | 262490.2515
| 1. Energy industries | 92341.9035 | 141.7983 | 397.0251 | [5 empty] | 92880.7269
| Not a UUID: 2. MANUFACTURING INDUSTRIES AND CON | 45737.915 | 945.6239 | 224.8915 | [5 empty] | 46908.4304
| 3. Transport | 79275.0949 | 108.7255 | 777.7558 | [5 empty] | 80161.5763
| 4. Other sectors | 40725.9766 | 1195.7873 | 275.7955 | [5 empty] | 42197.5594
| 5. Other | 339.0446 | 0.046268 | 2.8675 | [5 empty] | 341.9584
| B. Fugitive emissions from fuels | 3449.5308 | 877.6473 | 0.35727 | [5 empty] | 4327.5354
| 1. Solid fuels | 23.4802 | 225.9479 | NA,NE | [5 empty] | 249.4281
| 2. Oil and natural gas | 3426.0506 | 651.6994 | 0.35727 | [5 empty] | 4078.1073
| C. CO2 transport and storage | NO | [7 empty] | NO
| 2. Industrial processes and product use | 18191.6394 | 150.1157 | 884.0259 | 17446.6281 | 56.6356 | 219.9886 | NA,NO | NO,NE,NA | 36949.0333
| A. Mineral industry | 11632.9194 | [7 empty] | 11632.9194
| B. Chemical industry | 2852.9983 | 133.9222 | 409.5705 | 359.5 | NA,NO | NA,NO | NA,NO | NA,NO | 3755.991
| C. Metal industry | 2785.2703 | 16.1935 | NA | NA,NO | 53.7642 | NA,NO | NA,NO | NA | 2855.228
| D. Non-energy products from fuels and solvent use | 920.4514 | NA | NA | [5 empty] | 920.4514
| E. Electronic Industry |  |  |  | NO,NA | NO,NA | NO,NA | NO,NA | NO,NE | NO,NE,NA
| F. Product uses as ODS substitutes |  |  |  | 17087.1281 | 2.8714 | NA,NO | NA,NO | NA,NO | 17089.9995
| G. Other product manufacture and use | NO | NO | 474.391 | NA,NO | NA,NO | 219.9886 | NA,NO | NA,NO | 694.3797
| H. Other | NA,IE | NA,IE | 0.064392 | NA | NA | NA | NA | NA | 0.064392
| 3. Agriculture | 441.3592 | 22180.393 | 10491.9435 | [5 empty] | 33113.6957
| A. Enteric fermentation |  | 14039.4442 | [6 empty] | 14039.4442
| B. Manure management |  | 7666.7658 | 1662.4823 | [5 empty] | 9329.2481
| C. Rice cultivation |  | 451.7916 | [6 empty] | 451.7916
| D. Agricultural soils |  | IE | 8822.5414 | [5 empty] | 8822.5414
| E. Prescribed burning of savannas |  | NO | NO | [5 empty] | NO
| F. Field burning of agricultural residues |  | 22.3913 | 6.9198 | [5 empty] | 29.3111
| G. Liming | 45.1455 | [7 empty] | 45.1455
| H. Urea application | 396.2136 | [7 empty] | 396.2136
| I. Other carbon-containing fertilizers | NO | [7 empty] | NO
| J. Other | NO | NO | NO | [5 empty] | NO
| 4. Land use, land-use change and forestry(1) | -34989.8603 | 338.1335 | 507.8265 | [5 empty] | -34143.9004
| A. Forest land | -39272.0612 | 148.7874 | 99.4578 | [5 empty] | -39023.8161
| B. Cropland | 1996.4241 | NO,NE,IE | 127.1352 | [5 empty] | 2123.5592
| C. Grassland | 1139.8004 | 189.3461 | 217.9779 | [5 empty] | 1547.1245
| D. Wetlands | 0.06269 | NO | NE,NO | [5 empty] | 0.06269
| E. Settlements | 1107.7079 | NO | 50.9961 | [5 empty] | 1158.7041
| F. Other land | 87.0135 | NO | 7.4086 | [5 empty] | 94.4221
| G. Harvested wood products | -48.8077 | [7 empty] | -48.8077
| H. Other | NO | NO | NO | [5 empty] | NO
| 5. Waste | NA,NO,IE | 13302.5208 | 1634.3326 | [5 empty] | 14936.8535
| A. Solid waste disposal | NA,NO | 11161.2656 | [6 empty] | 11161.2656
| B. Biological treatment of solid waste |  | 461.8744 | 319.471 | [5 empty] | 781.3454
| C. Incineration and open burning of waste | NO,IE | 302.0644 | 348.4833 | [5 empty] | 650.5477
| D. Waste water treatment and discharge |  | 1376.5315 | 966.3783 | [5 empty] | 2342.9098
| E. Other | NA | 0.78494 | NA | [5 empty] | 0.78494
| 6. Other (as specified in summary 1.A) | NA | NA | NA | NA | NA | NA | NA | NA | NA
Memo items:(2)
| International bunkers | 40373.7189 | 61.7726 | 318.5452 | [5 empty] | 40754.0367
| Aviation | 13469.1245 | 0.56596 | 110.0928 | [5 empty] | 13579.7832
| Navigation | 26904.5943 | 61.2067 | 208.4524 | [5 empty] | 27174.2534
| Multilateral operations | NO | NO | NO | [5 empty] | NO
| CO2 emissions from biomass | 29525.4759 | [7 empty] | 29525.4759
| CO2 captured | NO | [7 empty] | NO
| Long-term storage of C in waste disposal sites | NE | [7 empty] | NE
| Indirect N2O |  |  | NE,NA
| Indirect CO2 (3) | NE,IE,NA
| Total CO2 equivalent emissions without land use, land-use change and forestry | [8 empty] | 351817.3694
| Total CO2 equivalent emissions with land use, land-use change and forestry | [8 empty] | 317673.469
| Total CO2 equivalent emissions, including indirect CO2, without land use, land-use change and forestry | [8 empty] | NA
| Total CO2 equivalent emissions, including indirect CO2, with land use, land-use change and forestry | [8 empty] | NA
2013 | GREENHOUSE GAS SOURCE AND | CO2(1) | CH4 | N2O | HFCs | PFCs | SF6 | Unspecified mix of HFCs and PFCs | NF3 | Total
| SINK CATEGORIES | CO2 equivalent (kt )
| Total (net emissions)(1) | 216086.0261 | 38016.9068 | 15537.2617 | 16508.8146 | 69.2829 | 213.8508 | NA,NO | NA,NO | 286432.1428
| 1. Energy | 235597.9269 | 3233.1918 | 1605.0159 | [5 empty] | 240436.1345
| A. Fuel combustion (sectoral approach) | 231737.6005 | 2314.0801 | 1604.2913 | [5 empty] | 235655.9719
| 1. Energy industries | 72668.0009 | 137.4874 | 341.0238 | [5 empty] | 73146.5121
| Not a UUID: 2. MANUFACTURING INDUSTRIES AND CON | 41899.5204 | 1049.9278 | 218.4748 | [5 empty] | 43167.923
| 3. Transport | 79064.4621 | 92.9495 | 765.1667 | [5 empty] | 79922.5784
| 4. Other sectors | 37831.9785 | 1033.6799 | 277.3025 | [5 empty] | 39142.9609
| 5. Other | 273.6385 | 0.035539 | 2.3235 | [5 empty] | 275.9975
| B. Fugitive emissions from fuels | 3860.3264 | 919.1117 | 0.72456 | [5 empty] | 4780.1627
| 1. Solid fuels | 3.5001 | 213.913 | NA,NE | [5 empty] | 217.4131
| 2. Oil and natural gas | 3856.8264 | 705.1987 | 0.72456 | [5 empty] | 4562.7496
| C. CO2 transport and storage | NO | [7 empty] | NO
| 2. Industrial processes and product use | 16800.5231 | 147.1933 | 827.1649 | 16508.8146 | 69.2829 | 213.8508 | NA,NO | NA,NO | 34566.8296
| A. Mineral industry | 10453.9784 | [7 empty] | 10453.9784
| B. Chemical industry | 2656.4273 | 127.4987 | 439.4753 | 224.5737 | NA,NO | NA,NO | NA,NO | NA,NO | 3447.9749
| C. Metal industry | 2847.6083 | 19.6946 | NA | NA,NO | 66.6114 | NA,NO | NA,NO | NA | 2933.9143
| D. Non-energy products from fuels and solvent use | 842.5092 | NA | NA | [5 empty] | 842.5092
| E. Electronic Industry |  |  |  | NO | NO | NO | NO | NO | NO
| F. Product uses as ODS substitutes |  |  |  | 16284.2409 | 2.6715 | NA,NO | NA,NO | NA,NO | 16286.9124
| G. Other product manufacture and use | NO | NO | 387.6266 | NA,NO | NA,NO | 213.8508 | NA,NO | NA,NO | 601.4773
| H. Other | IE,NA | NA,IE | 0.063077 | NA | NA | NA | NA | NA | 0.063077
| 3. Agriculture | 501.5379 | 21626.4429 | 11245.3378 | [5 empty] | 33373.3186
| A. Enteric fermentation |  | 13789.0586 | [6 empty] | 13789.0586
| B. Manure management |  | 7365.7743 | 1643.3064 | [5 empty] | 9009.0807
| C. Rice cultivation |  | 451.1929 | [6 empty] | 451.1929
| D. Agricultural soils |  | IE | 9595.7217 | [5 empty] | 9595.7217
| E. Prescribed burning of savannas |  | NO | NO | [5 empty] | NO
| F. Field burning of agricultural residues |  | 20.4171 | 6.3096 | [5 empty] | 26.7268
| G. Liming | 41.529 | [7 empty] | 41.529
| H. Urea application | 460.0088 | [7 empty] | 460.0088
| I. Other carbon-containing fertilizers | NO | [7 empty] | NO
| J. Other | NO | NO | NO | [5 empty] | NO
| 4. Land use, land-use change and forestry(1) | -36813.9618 | 94.4744 | 278.092 | [5 empty] | -36441.3955
| A. Forest land | -39173.2147 | 37.4108 | 26.0249 | [5 empty] | -39109.7789
| B. Cropland | 184.4333 | NO,NE,IE | 115.0604 | [5 empty] | 299.4936
| C. Grassland | 1087.5725 | 57.0636 | 73.9805 | [5 empty] | 1218.6166
| D. Wetlands | -42.8245 | NO | NE,NO | [5 empty] | -42.8245
| E. Settlements | 1120.7623 | NO | 51.9875 | [5 empty] | 1172.7497
| F. Other land | 76.1369 | NO | 6.4825 | [5 empty] | 82.6194
| G. Harvested wood products | -66.8274 | [7 empty] | -66.8274
| H. Other | NO | NO | NO | [5 empty] | NO
| 5. Waste | NA,NO,IE | 12915.6045 | 1581.6511 | [5 empty] | 14497.2556
| A. Solid waste disposal | NA,NO | 10837.9703 | [6 empty] | 10837.9703
| B. Biological treatment of solid waste |  | 410.1191 | 271.7417 | [5 empty] | 681.8608
| C. Incineration and open burning of waste | NO,IE | 301.825 | 347.5363 | [5 empty] | 649.3613
| D. Waste water treatment and discharge |  | 1364.9052 | 962.3731 | [5 empty] | 2327.2782
| E. Other | NA | 0.78494 | NA | [5 empty] | 0.78494
| 6. Other (as specified in summary 1.A) | NA | NA | NA | NA | NA | NA | NA | NA | NA
Memo items:(2)
| International bunkers | 36655.7959 | 53.2176 | 290.0021 | [5 empty] | 36999.0156
| Aviation | 13534.5368 | 0.54892 | 110.6274 | [5 empty] | 13645.7132
| Navigation | 23121.2591 | 52.6687 | 179.3746 | [5 empty] | 23353.3025
| Multilateral operations | NO | NO | NO | [5 empty] | NO
| CO2 emissions from biomass | 27109.4541 | [7 empty] | 27109.4541
| CO2 captured | NO | [7 empty] | NO
| Long-term storage of C in waste disposal sites | NE | [7 empty] | NE
| Indirect N2O |  |  | NE,NA
| Indirect CO2 (3) | NE,IE,NA
| Total CO2 equivalent emissions without land use, land-use change and forestry | [8 empty] | 322873.5383
| Total CO2 equivalent emissions with land use, land-use change and forestry | [8 empty] | 286432.1428
| Total CO2 equivalent emissions, including indirect CO2, without land use, land-use change and forestry | [8 empty] | NA
| Total CO2 equivalent emissions, including indirect CO2, with land use, land-use change and forestry | [8 empty] | NA
2014 | GREENHOUSE GAS SOURCE AND | CO2(1) | CH4 | N2O | HFCs | PFCs | SF6 | Unspecified mix of HFCs and PFCs | NF3 | Total
| SINK CATEGORIES | CO2 equivalent (kt )
| Total (net emissions)(1) | 214936.5736 | 37556.4168 | 16237.623 | 15834.2859 | 64.5984 | 209.9883 | NA,NO | NA,NO | 284839.486
| 1. Energy | 234953.222 | 2963.1261 | 1634.4861 | [5 empty] | 239550.8342
| A. Fuel combustion (sectoral approach) | 230866.0788 | 2066.6147 | 1633.391 | [5 empty] | 234566.0845
| 1. Energy industries | 75999.6297 | 125.16 | 353.7188 | [5 empty] | 76478.5085
| Not a UUID: 2. MANUFACTURING INDUSTRIES AND CON | 39157.9126 | 846.136 | 209.808 | [5 empty] | 40213.8566
| 3. Transport | 79360.8578 | 90.4129 | 789.9159 | [5 empty] | 80241.1865
| 4. Other sectors | 36027.3049 | 1004.8609 | 277.176 | [5 empty] | 37309.3418
| 5. Other | 320.3738 | 0.04496 | 2.7723 | [5 empty] | 323.1911
| B. Fugitive emissions from fuels | 4087.1433 | 896.5114 | 1.095 | [5 empty] | 4984.7497
| 1. Solid fuels | 29.4939 | 157.1339 | NA,NE | [5 empty] | 186.6278
| 2. Oil and natural gas | 4057.6493 | 739.3775 | 1.095 | [5 empty] | 4798.1219
| C. CO2 transport and storage | NO | [7 empty] | NO
| 2. Industrial processes and product use | 19089.6395 | 170.1646 | 815.2406 | 15834.2859 | 64.5984 | 209.9883 | NA,NO | NA,NO | 36183.9173
| A. Mineral industry | 11739.0585 | [7 empty] | 11739.0585
| B. Chemical industry | 3122.0641 | 150.2171 | 424.9578 | 157.8179 | NA,NO | NA,NO | NA,NO | NA,NO | 3855.0569
| C. Metal industry | 3375.0979 | 19.9476 | NA | NA,NO | 62.0133 | NA,NO | NA,NO | NA | 3457.0588
| D. Non-energy products from fuels and solvent use | 853.4189 | NA | NA | [5 empty] | 853.4189
| E. Electronic Industry |  |  |  | NO | NO | NO | NO | NO | NO
| F. Product uses as ODS substitutes |  |  |  | 15676.4681 | 2.5851 | NA,NO | NA,NO | NA,NO | 15679.0532
| G. Other product manufacture and use | NO | NO | 390.1604 | NA,NO | NA,NO | 209.9883 | NA,NO | NA,NO | 600.1487
| H. Other | IE,NA | NA,IE | 0.12238 | NA | NA | NA | NA | NA | 0.12238
| 3. Agriculture | 594.4238 | 22324.7934 | 11980.0304 | [5 empty] | 34899.2476
| A. Enteric fermentation |  | 13919.1782 | [6 empty] | 13919.1782
| B. Manure management |  | 7939.4791 | 1691.1039 | [5 empty] | 9630.583
| C. Rice cultivation |  | 442.2651 | [6 empty] | 442.2651
| D. Agricultural soils |  | IE | 10281.5495 | [5 empty] | 10281.5495
| E. Prescribed burning of savannas |  | NO | NO | [5 empty] | NO
| F. Field burning of agricultural residues |  | 23.8709 | 7.377 | [5 empty] | 31.2479
| G. Liming | 37.9067 | [7 empty] | 37.9067
| H. Urea application | 556.5171 | [7 empty] | 556.5171
| I. Other carbon-containing fertilizers | NO | [7 empty] | NO
| J. Other | NO | NO | NO | [5 empty] | NO
| 4. Land use, land-use change and forestry(1) | -39700.7117 | 73.9976 | 251.3786 | [5 empty] | -39375.3355
| A. Forest land | -38632.922 | 19.6714 | 14.623 | [5 empty] | -38598.6277
| B. Cropland | -2285.7784 | NO,NE,IE | 102.9856 | [5 empty] | -2182.7928
| C. Grassland | 1224.2446 | 54.3262 | 70.9734 | [5 empty] | 1349.5443
| D. Wetlands | -31.277 | NO | NE,NO | [5 empty] | -31.277
| E. Settlements | 1133.8166 | NO | 52.9788 | [5 empty] | 1186.7954
| F. Other land | 65.2602 | NO | 5.5564 | [5 empty] | 70.8166
| G. Harvested wood products | -1174.0557 | [7 empty] | -1174.0557
| H. Other | NO | NO | NO | [5 empty] | NO
| 5. Waste | NA,NO,IE | 12024.3351 | 1556.4874 | [5 empty] | 13580.8224
| A. Solid waste disposal | NA,NO | 9953.2727 | [6 empty] | 9953.2727
| B. Biological treatment of solid waste |  | 383.2703 | 248.433 | [5 empty] | 631.7033
| C. Incineration and open burning of waste | NO,IE | 302.3391 | 347.7776 | [5 empty] | 650.1168
| D. Waste water treatment and discharge |  | 1384.668 | 960.2767 | [5 empty] | 2344.9448
| E. Other | NA | 0.78494 | NA | [5 empty] | 0.78494
| 6. Other (as specified in summary 1.A) | NA | NA | NA | NA | NA | NA | NA | NA | NA
Memo items:(2)
| International bunkers | 38960.3921 | 57.5252 | 307.996 | [5 empty] | 39325.9134
| Aviation | 13947.0284 | 0.56298 | 113.999 | [5 empty] | 14061.5904
| Navigation | 25013.3637 | 56.9622 | 193.997 | [5 empty] | 25264.323
| Multilateral operations | NO | NO | NO | [5 empty] | NO
| CO2 emissions from biomass | 26783.6098 | [7 empty] | 26783.6098
| CO2 captured | NO | [7 empty] | NO
| Long-term storage of C in waste disposal sites | NE | [7 empty] | NE
| Indirect N2O |  |  | NE,NA
| Indirect CO2 (3) | NE,IE,NA
| Total CO2 equivalent emissions without land use, land-use change and forestry | [8 empty] | 324214.8215
| Total CO2 equivalent emissions with land use, land-use change and forestry | [8 empty] | 284839.486
| Total CO2 equivalent emissions, including indirect CO2, without land use, land-use change and forestry | [8 empty] | NA
| Total CO2 equivalent emissions, including indirect CO2, with land use, land-use change and forestry | [8 empty] | NA
2015 | GREENHOUSE GAS SOURCE AND | CO2(1) | CH4 | N2O | HFCs | PFCs | SF6 | Unspecified mix of HFCs and PFCs | NF3 | Total
| SINK CATEGORIES | CO2 equivalent (kt )
| Total (net emissions)(1) | 232461.5414 | 38522.3955 | 16430.6063 | 9164.9068 | 88.4622 | 221.7492 | NO,NA | NO,NA | 296889.6615
| 1. Energy | 250842.5002 | 2890.8672 | 1719.2405 | [5 empty] | 255452.6079
| A. Fuel combustion (sectoral approach) | 247121.722 | 2039.1615 | 1719.1317 | [5 empty] | 250880.0152
| 1. Energy industries | 85747.8427 | 97.3653 | 378.3972 | [5 empty] | 86223.6051
| Not a UUID: 2. MANUFACTURING INDUSTRIES AND CON | 40106.4068 | 843.2899 | 223.7499 | [5 empty] | 41173.4467
| 3. Transport | 82463.7319 | 88.472 | 833.51 | [5 empty] | 83385.7139
| 4. Other sectors | 38463.5399 | 1010.0047 | 280.6432 | [5 empty] | 39754.1879
| 5. Other | 340.2007 | 0.029572 | 2.8313 | [5 empty] | 343.0615
| B. Fugitive emissions from fuels | 3720.7782 | 851.7058 | 0.10875 | [5 empty] | 4572.5927
| 1. Solid fuels | 28.6467 | 154.4231 | NE,NA | [5 empty] | 183.0698
| 2. Oil and natural gas | 3692.1315 | 697.2826 | 0.10875 | [5 empty] | 4389.5229
| C. CO2 transport and storage | NO | [7 empty] | NO
| 2. Industrial processes and product use | 20371.596 | 178.4647 | 734.4936 | 9164.9068 | 88.4622 | 221.7492 | NO,NA | NO,NA | 30759.6725
| A. Mineral industry | 12142.2515 | [7 empty] | 12142.2515
| B. Chemical industry | 3191.2828 | 156.3493 | 424.4255 | NO,NA | NO,NA | NO,NA | NO,NA | NO,NA | 3772.0576
| C. Metal industry | 4183.8127 | 22.1154 | NA | NO,NA | 86.0993 | NO,NA | NO,NA | NA | 4292.0274
| D. Non-energy products from fuels and solvent use | 854.249 | NA | NA | [5 empty] | 854.249
| E. Electronic Industry |  |  |  | NO | NO | NO | NO | NO | NO
| F. Product uses as ODS substitutes |  |  |  | 9164.9068 | 2.3629 | NO,NA | NO,NA | NO,NA | 9167.2698
| G. Other product manufacture and use | NO | NO | 309.864 | NO,NA | NO,NA | 221.7492 | NO,NA | NO,NA | 531.6132
| H. Other | IE,NA | IE,NA | 0.20407 | NA | NA | NA | NA | NA | 0.20407
| 3. Agriculture | 511.4699 | 23368.6984 | 12098.4206 | [5 empty] | 35978.5889
| A. Enteric fermentation |  | 14440.9914 | [6 empty] | 14440.9914
| B. Manure management |  | 8461.571 | 1781.6938 | [5 empty] | 10243.2648
| C. Rice cultivation |  | 442.2651 | [6 empty] | 442.2651
| D. Agricultural soils |  | IE | 10309.3498 | [5 empty] | 10309.3498
| E. Prescribed burning of savannas |  | NO | NO | [5 empty] | NO
| F. Field burning of agricultural residues |  | 23.8709 | 7.377 | [5 empty] | 31.2479
| G. Liming | 39.0375 | [7 empty] | 39.0375
| H. Urea application | 472.4325 | [7 empty] | 472.4325
| I. Other carbon-containing fertilizers | NO | [7 empty] | NO
| J. Other | NO | NO | NO | [5 empty] | NO
| 4. Land use, land-use change and forestry(1) | -39264.0247 | 170.0577 | 322.112 | [5 empty] | -38771.855
| A. Forest land | -37784.6463 | 69.12 | 46.959 | [5 empty] | -37668.5672
| B. Cropland | -2489.6962 | NE,NO,IE | 90.9108 | [5 empty] | -2398.7854
| C. Grassland | 1418.1459 | 100.9376 | 121.6749 | [5 empty] | 1640.7584
| D. Wetlands | -19.7294 | NO | NE,NO | [5 empty] | -19.7294
| E. Settlements | 1146.8709 | NO | 53.9701 | [5 empty] | 1200.841
| F. Other land | 54.3835 | NO | 4.6304 | [5 empty] | 59.0138
| G. Harvested wood products | -1589.3531 | [7 empty] | -1589.3531
| H. Other | NO | NO | NO | [5 empty] | NO
| 5. Waste | NO,IE,NA | 11914.3075 | 1556.3397 | [5 empty] | 13470.6472
| A. Solid waste disposal | NO,NA | 9837.3003 | [6 empty] | 9837.3003
| B. Biological treatment of solid waste |  | 383.0607 | 248.433 | [5 empty] | 631.4938
| C. Incineration and open burning of waste | NO,IE | 302.339 | 347.5965 | [5 empty] | 649.9355
| D. Waste water treatment and discharge |  | 1390.8225 | 960.3102 | [5 empty] | 2351.1327
| E. Other | NA | 0.78494 | NA | [5 empty] | 0.78494
| 6. Other (as specified in summary 1.A) | NA | NA | NA | NA | NA | NA | NA | NA | NA
Memo items:(2)
| International bunkers | 38560.8111 | 55.2511 | 305.6732 | [5 empty] | 38921.7355
| Aviation | 14621.5811 | 0.58988 | 119.5126 | [5 empty] | 14741.6836
| Navigation | 23939.23 | 54.6613 | 186.1606 | [5 empty] | 24180.0518
| Multilateral operations | NO | NO | NO | [5 empty] | NO
| CO2 emissions from biomass | 26474.2396 | [7 empty] | 26474.2396
| CO2 captured | NO | [7 empty] | NO
| Long-term storage of C in waste disposal sites | NE | [7 empty] | NE
| Indirect N2O |  |  | NE,NA
| Indirect CO2 (3) | NE,IE,NA
| Total CO2 equivalent emissions without land use, land-use change and forestry | [8 empty] | 335661.5165
| Total CO2 equivalent emissions with land use, land-use change and forestry | [8 empty] | 296889.6615
| Total CO2 equivalent emissions, including indirect CO2, without land use, land-use change and forestry | [8 empty] | NA
| Total CO2 equivalent emissions, including indirect CO2, with land use, land-use change and forestry | [8 empty] | NA

## EST
1990 | GREENHOUSE GAS SOURCE AND | CO2(1) | CH4 | N2O | HFCs | PFCs | SF6 | Unspecified mix of HFCs and PFCs | NF3 | Total
| SINK CATEGORIES | CO2 equivalent (kt )
| Total (net emissions)(1) | 35332.7008 | 1909.9455 | 1425.384 | NO | NO | NO | NO | NO | 38668.0303
| 1. Energy | 36093.5694 | 187.4587 | 116.3585 | [5 empty] | 36397.3866
| A. Fuel combustion (sectoral approach) | 36093.4801 | 137.2781 | 116.3585 | [5 empty] | 36347.1167
| 1. Energy industries | 29256.0836 | 7.5951 | 17.802 | [5 empty] | 29281.4807
| Not a UUID: 2. MANUFACTURING INDUSTRIES AND CON | 2497.611 | 3.1579 | 5.8511 | [5 empty] | 2506.6199
| 3. Transport | 2415.7383 | 22.9768 | 38.4755 | [5 empty] | 2477.1907
| 4. Other sectors | 1880.643 | 103.4904 | 53.4905 | [5 empty] | 2037.6239
| 5. Other | 43.4042 | 0.057892 | 0.73934 | [5 empty] | 44.2014
| B. Fugitive emissions from fuels | 0.089309 | 50.1806 | NO | [5 empty] | 50.2699
| 1. Solid fuels | NO | NO | NO | [5 empty] | NO
| 2. Oil and natural gas | 0.089309 | 50.1806 | NO | [5 empty] | 50.2699
| C. CO2 transport and storage | NO | [7 empty] | NO
| 2. Industrial processes and product use | 960.284 | NO | 5.4488 | NO | NO | NO | NO | NO | 965.7329
| A. Mineral industry | 614.2585 | [7 empty] | 614.2585
| B. Chemical industry | 307.7349 | NO | NO | NO | NO | NO | NO | NO | 307.7349
| C. Metal industry | NO | NO | NO | NO | NO | NO | NO | NO | NO
| D. Non-energy products from fuels and solvent use | 38.2907 | NO | NO | [5 empty] | 38.2907
| E. Electronic Industry |  |  |  | NO | NO | NO | NO | NO | NO
| F. Product uses as ODS substitutes |  |  |  | NO | NO | NO | NO | NO | NO
| G. Other product manufacture and use | NO | NO | 5.4488 | NO | NO | NO | NO | NO | 5.4488
| H. Other | NO | NO | NO | NO | NO | NO | NO | NO | NO
| 3. Agriculture | 13.1104 | 1393.8414 | 1262.7721 | [5 empty] | 2669.7239
| A. Enteric fermentation |  | 1247.1219 | [6 empty] | 1247.1219
| B. Manure management |  | 146.7195 | 134.3025 | [5 empty] | 281.0219
| C. Rice cultivation |  | NO | [6 empty] | NO
| D. Agricultural soils |  | NO | 1128.4696 | [5 empty] | 1128.4696
| E. Prescribed burning of savannas |  | NO | NO | [5 empty] | NO
| F. Field burning of agricultural residues |  | NO | NO | [5 empty] | NO
| G. Liming | 12.1129 | [7 empty] | 12.1129
| H. Urea application | 0.99751 | [7 empty] | 0.99751
| I. Other carbon-containing fertilizers | NO | [7 empty] | NO
| J. Other | NO | NO | NO | [5 empty] | NO
| 4. Land use, land-use change and forestry(1) | -1736.5149 | 0.33812 | 1.466 | [5 empty] | -1734.7108
| A. Forest land | -2977.0444 | 0.27115 | 0.031791 | [5 empty] | -2976.7415
| B. Cropland | 100.9186 | NA,NO | NA,NO | [5 empty] | 100.9186
| C. Grassland | 60.007 | 0.0026198 | 0.0028513 | [5 empty] | 60.0125
| D. Wetlands | 1079.604 | 0.064348 | 1.4313 | [5 empty] | 1081.0997
| E. Settlements | NO,NE | NO,NE,NA | NE,NA,NO | [5 empty] | NO,NE,NA
| F. Other land | NO | NO | NE,NO | [5 empty] | NE,NO
| G. Harvested wood products | NE | [7 empty] | NE
| H. Other | NO | NO | NO | [5 empty] | NO
| 5. Waste | 2.2518 | 328.3073 | 39.3386 | [5 empty] | 369.8977
| A. Solid waste disposal | NO,NA | 213.7153 | [6 empty] | 213.7153
| B. Biological treatment of solid waste |  | 0.6775 | 0.48455 | [5 empty] | 1.162
| C. Incineration and open burning of waste | 2.2518 | 1.2182 | 0.22838 | [5 empty] | 3.6984
| D. Waste water treatment and discharge |  | 112.6962 | 38.6257 | [5 empty] | 151.3219
| E. Other | NA | NO | NO | [5 empty] | NO,NA
| 6. Other (as specified in summary 1.A) | NO | NO | NO | NO | NO | NO | NO | NO | NO
Memo items:(2)
| International bunkers | 659.1537 | 1.3523 | 5.3939 | [5 empty] | 665.8998
| Aviation | 106.7517 | 0.029171 | 0.8878 | [5 empty] | 107.6686
| Navigation | 552.402 | 1.3231 | 4.5061 | [5 empty] | 558.2312
| Multilateral operations | NO | NO | NO | [5 empty] | NO
| CO2 emissions from biomass | 962.1512 | [7 empty] | 962.1512
| CO2 captured | NO | [7 empty] | NO
| Long-term storage of C in waste disposal sites | 1751.4398 | [7 empty] | 1751.4398
| Indirect N2O |  |  | NE,NO
| Indirect CO2 (3) | NE,NO,IE
| Total CO2 equivalent emissions without land use, land-use change and forestry | [8 empty] | 40402.7411
| Total CO2 equivalent emissions with land use, land-use change and forestry | [8 empty] | 38668.0303
| Total CO2 equivalent emissions, including indirect CO2, without land use, land-use change and forestry | [8 empty] | NA
| Total CO2 equivalent emissions, including indirect CO2, with land use, land-use change and forestry | [8 empty] | NA
1991 | GREENHOUSE GAS SOURCE AND | CO2(1) | CH4 | N2O | HFCs | PFCs | SF6 | Unspecified mix of HFCs and PFCs | NF3 | Total
| SINK CATEGORIES | CO2 equivalent (kt )
| Total (net emissions)(1) | 32225.103 | 1829.2415 | 1376.6547 | NO | NO | 0.048188 | NO | NO | 35431.0473
| 1. Energy | 33061.2718 | 181.8414 | 111.2837 | [5 empty] | 33354.3969
| A. Fuel combustion (sectoral approach) | 33061.1822 | 131.5188 | 111.2837 | [5 empty] | 33303.9847
| 1. Energy industries | 26695.2871 | 7.1564 | 16.2519 | [5 empty] | 26718.6954
| Not a UUID: 2. MANUFACTURING INDUSTRIES AND CON | 2356.3748 | 3.0862 | 5.7691 | [5 empty] | 2365.2301
| 3. Transport | 2198.4863 | 21.3845 | 36.0711 | [5 empty] | 2255.9419
| 4. Other sectors | 1757.8392 | 99.8207 | 52.2965 | [5 empty] | 1909.9564
| 5. Other | 53.1948 | 0.070958 | 0.89507 | [5 empty] | 54.1608
| B. Fugitive emissions from fuels | 0.089562 | 50.3226 | NO | [5 empty] | 50.4122
| 1. Solid fuels | NO | NO | NO | [5 empty] | NO
| 2. Oil and natural gas | 0.089562 | 50.3226 | NO | [5 empty] | 50.4122
| C. CO2 transport and storage | NO | [7 empty] | NO
| 2. Industrial processes and product use | 962.4274 | NO | 5.7937 | NO | NO | 0.048188 | NO | NO | 968.2693
| A. Mineral industry | 622.2001 | [7 empty] | 622.2001
| B. Chemical industry | 301.2192 | NO | NO | NO | NO | NO | NO | NO | 301.2192
| C. Metal industry | NO | NO | NO | NO | NO | NO | NO | NO | NO
| D. Non-energy products from fuels and solvent use | 39.008 | NO | NO | [5 empty] | 39.008
| E. Electronic Industry |  |  |  | NO | NO | NO | NO | NO | NO
| F. Product uses as ODS substitutes |  |  |  | NO | NO | NO | NO | NO | NO
| G. Other product manufacture and use | NO | NO | 5.7937 | NO | NO | 0.048188 | NO | NO | 5.8419
| H. Other | NO | NO | NO | NO | NO | NO | NO | NO | NO
| 3. Agriculture | 12.0968 | 1306.0417 | 1218.8472 | [5 empty] | 2536.9857
| A. Enteric fermentation |  | 1171.3112 | [6 empty] | 1171.3112
| B. Manure management |  | 134.7305 | 126.8086 | [5 empty] | 261.5391
| C. Rice cultivation |  | NO | [6 empty] | NO
| D. Agricultural soils |  | NO | 1092.0386 | [5 empty] | 1092.0386
| E. Prescribed burning of savannas |  | NO | NO | [5 empty] | NO
| F. Field burning of agricultural residues |  | NO | NO | [5 empty] | NO
| G. Liming | 11.1688 | [7 empty] | 11.1688
| H. Urea application | 0.92795 | [7 empty] | 0.92795
| I. Other carbon-containing fertilizers | NO | [7 empty] | NO
| J. Other | NO | NO | NO | [5 empty] | NO
| 4. Land use, land-use change and forestry(1) | -1812.9448 | 0.1466 | 1.4418 | [5 empty] | -1811.3564
| A. Forest land | -2979.9143 | 0.08143 | 0.0095473 | [5 empty] | -2979.8233
| B. Cropland | 84.5456 | NA,NO | NA,NO | [5 empty] | 84.5456
| C. Grassland | 62.5953 | 0.00082483 | 0.00089771 | [5 empty] | 62.597
| D. Wetlands | 1018.0445 | 0.064348 | 1.4313 | [5 empty] | 1019.5402
| E. Settlements | 1.784 | NO,NE,NA | NE,NA,NO | [5 empty] | 1.784
| F. Other land | NO | NO | NE,NO | [5 empty] | NE,NO
| G. Harvested wood products | NE | [7 empty] | NE
| H. Other | NO | NO | NO | [5 empty] | NO
| 5. Waste | 2.2518 | 341.2117 | 39.2883 | [5 empty] | 382.7519
| A. Solid waste disposal | NO,NA | 228.6074 | [6 empty] | 228.6074
| B. Biological treatment of solid waste |  | 0.7117 | 0.50901 | [5 empty] | 1.2207
| C. Incineration and open burning of waste | 2.2518 | 1.2182 | 0.22836 | [5 empty] | 3.6984
| D. Waste water treatment and discharge |  | 110.6744 | 38.551 | [5 empty] | 149.2254
| E. Other | NA | NO | NO | [5 empty] | NO,NA
| 6. Other (as specified in summary 1.A) | NO | NO | NO | NO | NO | NO | NO | NO | NO
Memo items:(2)
| International bunkers | 683.3535 | 1.4051 | 5.5955 | [5 empty] | 690.3542
| Aviation | 109.2149 | 0.029971 | 0.91215 | [5 empty] | 110.157
| Navigation | 574.1386 | 1.3752 | 4.6834 | [5 empty] | 580.1972
| Multilateral operations | NO | NO | NO | [5 empty] | NO
| CO2 emissions from biomass | 944.3432 | [7 empty] | 944.3432
| CO2 captured | NO | [7 empty] | NO
| Long-term storage of C in waste disposal sites | 1761.6516 | [7 empty] | 1761.6516
| Indirect N2O |  |  | NE,NO
| Indirect CO2 (3) | NE,NO,IE
| Total CO2 equivalent emissions without land use, land-use change and forestry | [8 empty] | 37242.4037
| Total CO2 equivalent emissions with land use, land-use change and forestry | [8 empty] | 35431.0473
| Total CO2 equivalent emissions, including indirect CO2, without land use, land-use change and forestry | [8 empty] | NA
| Total CO2 equivalent emissions, including indirect CO2, with land use, land-use change and forestry | [8 empty] | NA
1992 | GREENHOUSE GAS SOURCE AND | CO2(1) | CH4 | N2O | HFCs | PFCs | SF6 | Unspecified mix of HFCs and PFCs | NF3 | Total
| SINK CATEGORIES | CO2 equivalent (kt )
| Total (net emissions)(1) | 23214.8837 | 1589.1788 | 1137.0361 | 17.5132 | NO | 0.090352 | NO | NO | 25958.7022
| 1. Energy | 23955.1356 | 118.901 | 76.0307 | [5 empty] | 24150.0673
| A. Fuel combustion (sectoral approach) | 23955.0833 | 89.5051 | 76.0307 | [5 empty] | 24120.619
| 1. Energy industries | 20211.0569 | 4.8657 | 11.4224 | [5 empty] | 20227.3449
| Not a UUID: 2. MANUFACTURING INDUSTRIES AND CON | 1590.0485 | 2.129 | 3.9716 | [5 empty] | 1596.149
| 3. Transport | 1135.6209 | 10.1052 | 21.3722 | [5 empty] | 1167.0983
| 4. Other sectors | 984.2361 | 72.3596 | 38.7218 | [5 empty] | 1095.3175
| 5. Other | 34.121 | 0.045533 | 0.54275 | [5 empty] | 34.7093
| B. Fugitive emissions from fuels | 0.052318 | 29.3959 | NO | [5 empty] | 29.4483
| 1. Solid fuels | NO | NO | NO | [5 empty] | NO
| 2. Oil and natural gas | 0.052318 | 29.3959 | NO | [5 empty] | 29.4483
| C. CO2 transport and storage | NO | [7 empty] | NO
| 2. Industrial processes and product use | 554.1862 | NO | 4.47 | 17.5132 | NO | 0.090352 | NO | NO | 576.2597
| A. Mineral industry | 380.1342 | [7 empty] | 380.1342
| B. Chemical industry | 145.433 | NO | NO | NO | NO | NO | NO | NO | 145.433
| C. Metal industry | NO | NO | NO | NO | NO | NO | NO | NO | NO
| D. Non-energy products from fuels and solvent use | 28.619 | NO | NO | [5 empty] | 28.619
| E. Electronic Industry |  |  |  | NO | NO | NO | NO | NO | NO
| F. Product uses as ODS substitutes |  |  |  | 17.5132 | NO | NO | NO | NO | 17.5132
| G. Other product manufacture and use | NO | NO | 4.47 | NO | NO | 0.090352 | NO | NO | 4.5604
| H. Other | NO | NO | NO | NO | NO | NO | NO | NO | NO
| 3. Agriculture | 3.0876 | 1114.9599 | 1015.7618 | [5 empty] | 2133.8093
| A. Enteric fermentation |  | 1015.3294 | [6 empty] | 1015.3294
| B. Manure management |  | 99.6305 | 107.359 | [5 empty] | 206.9895
| C. Rice cultivation |  | NO | [6 empty] | NO
| D. Agricultural soils |  | NO | 908.4028 | [5 empty] | 908.4028
| E. Prescribed burning of savannas |  | NO | NO | [5 empty] | NO
| F. Field burning of agricultural residues |  | NO | NO | [5 empty] | NO
| G. Liming | 2.6007 | [7 empty] | 2.6007
| H. Urea application | 0.48688 | [7 empty] | 0.48688
| I. Other carbon-containing fertilizers | NO | [7 empty] | NO
| J. Other | NO | NO | NO | [5 empty] | NO
| 4. Land use, land-use change and forestry(1) | -1299.9738 | 2.6111 | 1.7526 | [5 empty] | -1295.61
| A. Forest land | -2990.3252 | 2.5202 | 0.29548 | [5 empty] | -2987.5095
| B. Cropland | 69.7742 | NA,NO | NA,NO | [5 empty] | 69.7742
| C. Grassland | 79.4102 | 0.026765 | 0.029129 | [5 empty] | 79.4661
| D. Wetlands | 1428.1245 | 0.0642 | 1.428 | [5 empty] | 1429.6167
| E. Settlements | 2.6972 | NO,NE,NA | NE,NA,NO | [5 empty] | 2.6972
| F. Other land | NO | NO | NE,NO | [5 empty] | NE,NO
| G. Harvested wood products | 110.3453 | [7 empty] | 110.3453
| H. Other | NO | NO | NO | [5 empty] | NO
| 5. Waste | 2.4481 | 352.7068 | 39.021 | [5 empty] | 394.1759
| A. Solid waste disposal | NO,NA | 241.8798 | [6 empty] | 241.8798
| B. Biological treatment of solid waste |  | 0.7477 | 0.53476 | [5 empty] | 1.2825
| C. Incineration and open burning of waste | 2.4481 | 1.3715 | 0.25724 | [5 empty] | 4.0768
| D. Waste water treatment and discharge |  | 108.7078 | 38.229 | [5 empty] | 146.9368
| E. Other | NA | NO | NO | [5 empty] | NO,NA
| 6. Other (as specified in summary 1.A) | NO | NO | NO | NO | NO | NO | NO | NO | NO
Memo items:(2)
| International bunkers | 415.1663 | 0.91844 | 3.3928 | [5 empty] | 419.4775
| Aviation | 35.8899 | 0.010016 | 0.29895 | [5 empty] | 36.1989
| Navigation | 379.2764 | 0.90843 | 3.0938 | [5 empty] | 383.2786
| Multilateral operations | NO | NO | NO | [5 empty] | NO
| CO2 emissions from biomass | 903.2392 | [7 empty] | 903.2392
| CO2 captured | NO | [7 empty] | NO
| Long-term storage of C in waste disposal sites | 1843.532 | [7 empty] | 1843.532
| Indirect N2O |  |  | NE,NO
| Indirect CO2 (3) | NO,NE,IE
| Total CO2 equivalent emissions without land use, land-use change and forestry | [8 empty] | 27254.3122
| Total CO2 equivalent emissions with land use, land-use change and forestry | [8 empty] | 25958.7022
| Total CO2 equivalent emissions, including indirect CO2, without land use, land-use change and forestry | [8 empty] | NA
| Total CO2 equivalent emissions, including indirect CO2, with land use, land-use change and forestry | [8 empty] | NA
1993 | GREENHOUSE GAS SOURCE AND | CO2(1) | CH4 | N2O | HFCs | PFCs | SF6 | Unspecified mix of HFCs and PFCs | NF3 | Total
| SINK CATEGORIES | CO2 equivalent (kt )
| Total (net emissions)(1) | 16914.4941 | 1346.7131 | 879.7512 | 20.0197 | NO | 1.3865 | NO | NO | 19162.3647
| 1. Energy | 18732.2182 | 92.8948 | 71.3634 | [5 empty] | 18896.4764
| A. Fuel combustion (sectoral approach) | 18732.1922 | 78.309 | 71.3634 | [5 empty] | 18881.8646
| 1. Energy industries | 15919.0647 | 4.5168 | 10.5108 | [5 empty] | 15934.0922
| Not a UUID: 2. MANUFACTURING INDUSTRIES AND CON | 749.5585 | 0.9263 | 1.7837 | [5 empty] | 752.2685
| 3. Transport | 1255.6157 | 10.8951 | 24.4083 | [5 empty] | 1290.9191
| 4. Other sectors | 797.1775 | 61.9565 | 34.4762 | [5 empty] | 893.6102
| 5. Other | 10.7759 | 0.014373 | 0.18434 | [5 empty] | 10.9747
| B. Fugitive emissions from fuels | 0.025959 | 14.5858 | NO | [5 empty] | 14.6118
| 1. Solid fuels | NO | NO | NO | [5 empty] | NO
| 2. Oil and natural gas | 0.025959 | 14.5858 | NO | [5 empty] | 14.6118
| C. CO2 transport and storage | NO | [7 empty] | NO
| 2. Industrial processes and product use | 329.3223 | NO | 4.619 | 20.0197 | NO | 1.3865 | NO | NO | 355.3475
| A. Mineral industry | 246.1665 | [7 empty] | 246.1665
| B. Chemical industry | 57.8807 | NO | NO | NO | NO | NO | NO | NO | 57.8807
| C. Metal industry | NO | NO | NO | NO | NO | NO | NO | NO | NO
| D. Non-energy products from fuels and solvent use | 25.2751 | NO | NO | [5 empty] | 25.2751
| E. Electronic Industry |  |  |  | NO | NO | NO | NO | NO | NO
| F. Product uses as ODS substitutes |  |  |  | 20.0197 | NO | NO | NO | NO | 20.0197
| G. Other product manufacture and use | NO | NO | 4.619 | NO | NO | 1.3865 | NO | NO | 6.0055
| H. Other | NO | NO | NO | NO | NO | NO | NO | NO | NO
| 3. Agriculture | 2.5753 | 878.8384 | 766.4624 | [5 empty] | 1647.8761
| A. Enteric fermentation |  | 800.4807 | [6 empty] | 800.4807
| B. Manure management |  | 78.3577 | 85.7038 | [5 empty] | 164.0614
| C. Rice cultivation |  | NO | [6 empty] | NO
| D. Agricultural soils |  | NO | 680.7587 | [5 empty] | 680.7587
| E. Prescribed burning of savannas |  | NO | NO | [5 empty] | NO
| F. Field burning of agricultural residues |  | NO | NO | [5 empty] | NO
| G. Liming | 2.3781 | [7 empty] | 2.3781
| H. Urea application | 0.19726 | [7 empty] | 0.19726
| I. Other carbon-containing fertilizers | NO | [7 empty] | NO
| J. Other | NO | NO | NO | [5 empty] | NO
| 4. Land use, land-use change and forestry(1) | -2151.8331 | 0.99107 | 1.5466 | [5 empty] | -2149.2954
| A. Forest land | -2996.9979 | 0.91666 | 0.10747 | [5 empty] | -2995.9738
| B. Cropland | 45.6676 | NA,NO | NA,NO | [5 empty] | 45.6676
| C. Grassland | 100.9815 | 0.010212 | 0.011114 | [5 empty] | 101.0028
| D. Wetlands | 631.3273 | 0.0642 | 1.428 | [5 empty] | 632.8195
| E. Settlements | 3.61 | NO,NE,NA | NE,NA,NO | [5 empty] | 3.61
| F. Other land | NO | NO | NE,NO | [5 empty] | NE,NO
| G. Harvested wood products | 63.5785 | [7 empty] | 63.5785
| H. Other | NO | NO | NO | [5 empty] | NO
| 5. Waste | 2.2114 | 373.9889 | 35.7598 | [5 empty] | 411.96
| A. Solid waste disposal | NO,NA | 264.8491 | [6 empty] | 264.8491
| B. Biological treatment of solid waste |  | 0.7857 | 0.56193 | [5 empty] | 1.3476
| C. Incineration and open burning of waste | 2.2114 | 1.1867 | 0.22243 | [5 empty] | 3.6205
| D. Waste water treatment and discharge |  | 107.1674 | 34.9754 | [5 empty] | 142.1429
| E. Other | NA | NO | NO | [5 empty] | NO,NA
| 6. Other (as specified in summary 1.A) | NO | NO | NO | NO | NO | NO | NO | NO | NO
Memo items:(2)
| International bunkers | 516.7865 | 1.1202 | 4.2245 | [5 empty] | 522.1312
| Aviation | 53.5228 | 0.010619 | 0.4456 | [5 empty] | 53.979
| Navigation | 463.2637 | 1.1096 | 3.7789 | [5 empty] | 468.1522
| Multilateral operations | NO | NO | NO | [5 empty] | NO
| CO2 emissions from biomass | 861.2392 | [7 empty] | 861.2392
| CO2 captured | NO | [7 empty] | NO
| Long-term storage of C in waste disposal sites | 1871.0061 | [7 empty] | 1871.0061
| Indirect N2O |  |  | NE,NO
| Indirect CO2 (3) | NE,NO,IE
| Total CO2 equivalent emissions without land use, land-use change and forestry | [8 empty] | 21311.66
| Total CO2 equivalent emissions with land use, land-use change and forestry | [8 empty] | 19162.3647
| Total CO2 equivalent emissions, including indirect CO2, without land use, land-use change and forestry | [8 empty] | NA
| Total CO2 equivalent emissions, including indirect CO2, with land use, land-use change and forestry | [8 empty] | NA
1994 | GREENHOUSE GAS SOURCE AND | CO2(1) | CH4 | N2O | HFCs | PFCs | SF6 | Unspecified mix of HFCs and PFCs | NF3 | Total
| SINK CATEGORIES | CO2 equivalent (kt )
| Total (net emissions)(1) | 18384.2497 | 1303.1745 | 790.2794 | 22.9149 | NO | 2.9677 | NO | NO | 20503.5862
| 1. Energy | 19325.2491 | 115.4565 | 71.4768 | [5 empty] | 19512.1823
| A. Fuel combustion (sectoral approach) | 19325.2118 | 94.5102 | 71.4768 | [5 empty] | 19491.1987
| 1. Energy industries | 16189.5407 | 5.4885 | 11.7117 | [5 empty] | 16206.7409
| Not a UUID: 2. MANUFACTURING INDUSTRIES AND CON | 1054.8574 | 1.5685 | 2.8876 | [5 empty] | 1059.3135
| 3. Transport | 1572.418 | 13.204 | 32.1993 | [5 empty] | 1617.8213
| 4. Other sectors | 497.4441 | 74.2346 | 24.5012 | [5 empty] | 596.1799
| 5. Other | 10.9515 | 0.014612 | 0.17701 | [5 empty] | 11.1431
| B. Fugitive emissions from fuels | 0.037279 | 20.9463 | NO | [5 empty] | 20.9836
| 1. Solid fuels | NO | NO | NO | [5 empty] | NO
| 2. Oil and natural gas | 0.037279 | 20.9463 | NO | [5 empty] | 20.9836
| C. CO2 transport and storage | NO | [7 empty] | NO
| 2. Industrial processes and product use | 570.8542 | NO | 5.066 | 22.9149 | NO | 2.9677 | NO | NO | 601.8028
| A. Mineral industry | 347.2216 | [7 empty] | 347.2216
| B. Chemical industry | 194.2362 | NO | NO | NO | NO | NO | NO | NO | 194.2362
| C. Metal industry | NO | NO | NO | NO | NO | NO | NO | NO | NO
| D. Non-energy products from fuels and solvent use | 29.3964 | NO | NO | [5 empty] | 29.3964
| E. Electronic Industry |  |  |  | NO | NO | NO | NO | NO | NO
| F. Product uses as ODS substitutes |  |  |  | 22.9149 | NO | NO | NO | NO | 22.9149
| G. Other product manufacture and use | NO | NO | 5.066 | NO | NO | 2.9677 | NO | NO | 8.0337
| H. Other | NO | NO | NO | NO | NO | NO | NO | NO | NO
| 3. Agriculture | 2.8117 | 814.2346 | 676.5384 | [5 empty] | 1493.5848
| A. Enteric fermentation |  | 736.2296 | [6 empty] | 736.2296
| B. Manure management |  | 78.005 | 79.3032 | [5 empty] | 157.3082
| C. Rice cultivation |  | NO | [6 empty] | NO
| D. Agricultural soils |  | NO | 597.2352 | [5 empty] | 597.2352
| E. Prescribed burning of savannas |  | NO | NO | [5 empty] | NO
| F. Field burning of agricultural residues |  | NO | NO | [5 empty] | NO
| G. Liming | 2.1554 | [7 empty] | 2.1554
| H. Urea application | 0.65634 | [7 empty] | 0.65634
| I. Other carbon-containing fertilizers | NO | [7 empty] | NO
| J. Other | NO | NO | NO | [5 empty] | NO
| 4. Land use, land-use change and forestry(1) | -1517.2693 | 0.72073 | 1.5025 | [5 empty] | -1515.046
| A. Forest land | -3024.5196 | 0.6494 | 0.076139 | [5 empty] | -3023.794
| B. Cropland | 27.2623 | NA,NO | NA,NO | [5 empty] | 27.2623
| C. Grassland | 130.199 | 0.0075782 | 0.0082477 | [5 empty] | 130.2148
| D. Wetlands | 1319.3292 | 0.063756 | 1.4182 | [5 empty] | 1320.8111
| E. Settlements | 7.7717 | NO,NE,NA | NE,NA,NO | [5 empty] | 7.7717
| F. Other land | NO | NO | NE,NO | [5 empty] | NE,NO
| G. Harvested wood products | 22.6881 | [7 empty] | 22.6881
| H. Other | NO | NO | NO | [5 empty] | NO
| 5. Waste | 2.604 | 372.7626 | 35.6956 | [5 empty] | 411.0623
| A. Solid waste disposal | NO,NA | 265.1098 | [6 empty] | 265.1098
| B. Biological treatment of solid waste |  | 0.8256 | 0.59047 | [5 empty] | 1.4161
| C. Incineration and open burning of waste | 2.604 | 1.4932 | 0.28016 | [5 empty] | 4.3774
| D. Waste water treatment and discharge |  | 105.334 | 34.825 | [5 empty] | 140.159
| E. Other | NA | NO | NO | [5 empty] | NO,NA
| 6. Other (as specified in summary 1.A) | NO | NO | NO | NO | NO | NO | NO | NO | NO
Memo items:(2)
| International bunkers | 434.993 | 0.94698 | 3.5547 | [5 empty] | 439.4947
| Aviation | 43.9168 | 0.010288 | 0.36463 | [5 empty] | 44.2917
| Navigation | 391.0762 | 0.93669 | 3.1901 | [5 empty] | 395.203
| Multilateral operations | NO | NO | NO | [5 empty] | NO
| CO2 emissions from biomass | 1398.5863 | [7 empty] | 1398.5863
| CO2 captured | NO | [7 empty] | NO
| Long-term storage of C in waste disposal sites | 2094.5927 | [7 empty] | 2094.5927
| Indirect N2O |  |  | NE,NO
| Indirect CO2 (3) | NE,NO,IE
| Total CO2 equivalent emissions without land use, land-use change and forestry | [8 empty] | 22018.6322
| Total CO2 equivalent emissions with land use, land-use change and forestry | [8 empty] | 20503.5862
| Total CO2 equivalent emissions, including indirect CO2, without land use, land-use change and forestry | [8 empty] | NA
| Total CO2 equivalent emissions, including indirect CO2, with land use, land-use change and forestry | [8 empty] | NA
1995 | GREENHOUSE GAS SOURCE AND | CO2(1) | CH4 | N2O | HFCs | PFCs | SF6 | Unspecified mix of HFCs and PFCs | NF3 | Total
| SINK CATEGORIES | CO2 equivalent (kt )
| Total (net emissions)(1) | 16395.8362 | 1264.1319 | 717.6955 | 28.4544 | NO | 3.0744 | NO | NO | 18409.1924
| 1. Energy | 17597.0605 | 177.0261 | 81.069 | [5 empty] | 17855.1555
| A. Fuel combustion (sectoral approach) | 17597.018 | 153.1395 | 81.069 | [5 empty] | 17831.2264
| 1. Energy industries | 14637.4113 | 5.7513 | 11.8602 | [5 empty] | 14655.0228
| Not a UUID: 2. MANUFACTURING INDUSTRIES AND CON | 894.1197 | 1.159 | 1.9971 | [5 empty] | 897.2758
| 3. Transport | 1535.9974 | 12.389 | 35.9748 | [5 empty] | 1584.3612
| 4. Other sectors | 500.7173 | 133.8019 | 30.7727 | [5 empty] | 665.2919
| 5. Other | 28.7722 | 0.038282 | 0.46425 | [5 empty] | 29.2748
| B. Fugitive emissions from fuels | 0.042512 | 23.8866 | NO | [5 empty] | 23.9291
| 1. Solid fuels | NO | NO | NO | [5 empty] | NO
| 2. Oil and natural gas | 0.042512 | 23.8866 | NO | [5 empty] | 23.9291
| C. CO2 transport and storage | NO | [7 empty] | NO
| 2. Industrial processes and product use | 600.5394 | NO | 5.364 | 28.4544 | NO | 3.0744 | NO | NO | 637.4322
| A. Mineral industry | 364.6184 | [7 empty] | 364.6184
| B. Chemical industry | 207.8253 | NO | NO | NO | NO | NO | NO | NO | 207.8253
| C. Metal industry | NO | NO | NO | NO | NO | NO | NO | NO | NO
| D. Non-energy products from fuels and solvent use | 28.0958 | NO | NO | [5 empty] | 28.0958
| E. Electronic Industry |  |  |  | NO | NO | NO | NO | NO | NO
| F. Product uses as ODS substitutes |  |  |  | 28.4544 | NO | NO | NO | NO | 28.4544
| G. Other product manufacture and use | NO | NO | 5.364 | NO | NO | 3.0744 | NO | NO | 8.4384
| H. Other | NO | NO | NO | NO | NO | NO | NO | NO | NO
| 3. Agriculture | 4.2338 | 726.636 | 595.2307 | [5 empty] | 1326.1005
| A. Enteric fermentation |  | 653.5162 | [6 empty] | 653.5162
| B. Manure management |  | 73.1197 | 71.3914 | [5 empty] | 144.5111
| C. Rice cultivation |  | NO | [6 empty] | NO
| D. Agricultural soils |  | NO | 523.8394 | [5 empty] | 523.8394
| E. Prescribed burning of savannas |  | NO | NO | [5 empty] | NO
| F. Field burning of agricultural residues |  | NO | NO | [5 empty] | NO
| G. Liming | 3.5936 | [7 empty] | 3.5936
| H. Urea application | 0.64022 | [7 empty] | 0.64022
| I. Other carbon-containing fertilizers | NO | [7 empty] | NO
| J. Other | NO | NO | NO | [5 empty] | NO
| 4. Land use, land-use change and forestry(1) | -1808.9852 | 0.33224 | 1.443 | [5 empty] | -1807.21
| A. Forest land | -3012.0355 | 0.26568 | 0.03115 | [5 empty] | -3011.7387
| B. Cropland | 11.625 | NA,NO | NA,NO | [5 empty] | 11.625
| C. Grassland | 151.5403 | 0.0032472 | 0.0035341 | [5 empty] | 151.5471
| D. Wetlands | 1091.2876 | 0.063312 | 1.4083 | [5 empty] | 1092.7592
| E. Settlements | 8.8181 | NO,NE,NA | NE,NA,NO | [5 empty] | 8.8181
| F. Other land | NO | NO | NE,NO | [5 empty] | NE,NO
| G. Harvested wood products | -60.2207 | [7 empty] | -60.2207
| H. Other | NO | NO | NO | [5 empty] | NO
| 5. Waste | 2.9877 | 360.1376 | 34.5888 | [5 empty] | 397.7142
| A. Solid waste disposal | NO,NA | 253.797 | [6 empty] | 253.797
| B. Biological treatment of solid waste |  | 0.88998 | 0.63651 | [5 empty] | 1.5265
| C. Incineration and open burning of waste | 2.9877 | 1.685 | 0.30438 | [5 empty] | 4.9771
| D. Waste water treatment and discharge |  | 103.7656 | 33.6479 | [5 empty] | 137.4135
| E. Other | NA | NO | NO | [5 empty] | NO,NA
| 6. Other (as specified in summary 1.A) | NO | NO | NO | NO | NO | NO | NO | NO | NO
Memo items:(2)
| International bunkers | 321.4618 | 0.66261 | 2.6185 | [5 empty] | 324.7429
| Aviation | 50.4885 | 0.015458 | 0.41446 | [5 empty] | 50.9184
| Navigation | 270.9733 | 0.64715 | 2.204 | [5 empty] | 273.8245
| Multilateral operations | NO | NO | NO | [5 empty] | NO
| CO2 emissions from biomass | 2269.4605 | [7 empty] | 2269.4605
| CO2 captured | NO | [7 empty] | NO
| Long-term storage of C in waste disposal sites | 2259.9012 | [7 empty] | 2259.9012
| Indirect N2O |  |  | NE,NO
| Indirect CO2 (3) | NE,NO,IE
| Total CO2 equivalent emissions without land use, land-use change and forestry | [8 empty] | 20216.4024
| Total CO2 equivalent emissions with land use, land-use change and forestry | [8 empty] | 18409.1924
| Total CO2 equivalent emissions, including indirect CO2, without land use, land-use change and forestry | [8 empty] | NA
| Total CO2 equivalent emissions, including indirect CO2, with land use, land-use change and forestry | [8 empty] | NA
1996 | GREENHOUSE GAS SOURCE AND | CO2(1) | CH4 | N2O | HFCs | PFCs | SF6 | Unspecified mix of HFCs and PFCs | NF3 | Total
| SINK CATEGORIES | CO2 equivalent (kt )
| Total (net emissions)(1) | 17094.6392 | 1277.6113 | 679.1528 | 34.5583 | NO | 3.3331 | NO | NO | 19089.2947
| 1. Energy | 18309.7742 | 202.9972 | 92.962 | [5 empty] | 18605.7334
| A. Fuel combustion (sectoral approach) | 18309.7273 | 176.6551 | 92.962 | [5 empty] | 18579.3445
| 1. Energy industries | 15164.8022 | 6.3213 | 13.1228 | [5 empty] | 15184.2463
| Not a UUID: 2. MANUFACTURING INDUSTRIES AND CON | 968.0153 | 1.3786 | 2.4679 | [5 empty] | 971.8618
| 3. Transport | 1597.9402 | 12.4577 | 42.0479 | [5 empty] | 1652.4458
| 4. Other sectors | 562.7016 | 156.4759 | 35.0612 | [5 empty] | 754.2386
| 5. Other | 16.268 | 0.021625 | 0.2623 | [5 empty] | 16.5519
| B. Fugitive emissions from fuels | 0.046883 | 26.342 | NO | [5 empty] | 26.3889
| 1. Solid fuels | NO | NO | NO | [5 empty] | NO
| 2. Oil and natural gas | 0.046883 | 26.342 | NO | [5 empty] | 26.3889
| C. CO2 transport and storage | NO | [7 empty] | NO
| 2. Industrial processes and product use | 610.2575 | NO | 5.662 | 34.5583 | NO | 3.3331 | NO | NO | 653.8109
| A. Mineral industry | 377.5032 | [7 empty] | 377.5032
| B. Chemical industry | 202.8128 | NO | NO | NO | NO | NO | NO | NO | 202.8128
| C. Metal industry | NO | NO | NO | NO | NO | NO | NO | NO | NO
| D. Non-energy products from fuels and solvent use | 29.9415 | NO | NO | [5 empty] | 29.9415
| E. Electronic Industry |  |  |  | NO | NO | NO | NO | NO | NO
| F. Product uses as ODS substitutes |  |  |  | 34.5583 | NO | NO | NO | NO | 34.5583
| G. Other product manufacture and use | NO | NO | 5.662 | NO | NO | 3.3331 | NO | NO | 8.9951
| H. Other | NO | NO | NO | NO | NO | NO | NO | NO | NO
| 3. Agriculture | 4.2405 | 674.2365 | 545.1853 | [5 empty] | 1223.6623
| A. Enteric fermentation |  | 618.8987 | [6 empty] | 618.8987
| B. Manure management |  | 55.3378 | 61.6006 | [5 empty] | 116.9383
| C. Rice cultivation |  | NO | [6 empty] | NO
| D. Agricultural soils |  | NO | 483.5847 | [5 empty] | 483.5847
| E. Prescribed burning of savannas |  | NO | NO | [5 empty] | NO
| F. Field burning of agricultural residues |  | NO | NO | [5 empty] | NO
| G. Liming | 3.6484 | [7 empty] | 3.6484
| H. Urea application | 0.59212 | [7 empty] | 0.59212
| I. Other carbon-containing fertilizers | NO | [7 empty] | NO
| J. Other | NO | NO | NO | [5 empty] | NO
| 4. Land use, land-use change and forestry(1) | -1832.0925 | 0.90465 | 1.5074 | [5 empty] | -1829.6804
| A. Forest land | -3053.1 | 0.83113 | 0.097447 | [5 empty] | -3052.1714
| B. Cropland | 1.6632 | NA,NO | NA,NO | [5 empty] | 1.6632
| C. Grassland | 166.6125 | 0.010644 | 0.011584 | [5 empty] | 166.6348
| D. Wetlands | 1199.6012 | 0.062868 | 1.3984 | [5 empty] | 1201.0625
| E. Settlements | 8.4177 | NO,NE,NA | NE,NA,NO | [5 empty] | 8.4177
| F. Other land | NO | NO | NE,NO | [5 empty] | NE,NO
| G. Harvested wood products | -155.2872 | [7 empty] | -155.2872
| H. Other | NO | NO | NO | [5 empty] | NO
| 5. Waste | 2.4594 | 399.4729 | 33.8361 | [5 empty] | 435.7685
| A. Solid waste disposal | NO,NA | 297.1153 | [6 empty] | 297.1153
| B. Biological treatment of solid waste |  | 0.60039 | 0.4294 | [5 empty] | 1.0298
| C. Incineration and open burning of waste | 2.4594 | 1.7498 | 0.32944 | [5 empty] | 4.5387
| D. Waste water treatment and discharge |  | 100.0074 | 33.0773 | [5 empty] | 133.0847
| E. Other | NA | NO | NO | [5 empty] | NO,NA
| 6. Other (as specified in summary 1.A) | NO | NO | NO | NO | NO | NO | NO | NO | NO
Memo items:(2)
| International bunkers | 329.5986 | 0.69559 | 2.6843 | [5 empty] | 332.9785
| Aviation | 46.7631 | 0.02079 | 0.38615 | [5 empty] | 47.17
| Navigation | 282.8355 | 0.6748 | 2.2982 | [5 empty] | 285.8085
| Multilateral operations | NO | NO | NO | [5 empty] | NO
| CO2 emissions from biomass | 2699.2978 | [7 empty] | 2699.2978
| CO2 captured | NO | [7 empty] | NO
| Long-term storage of C in waste disposal sites | 2285.3301 | [7 empty] | 2285.3301
| Indirect N2O |  |  | NE,NO
| Indirect CO2 (3) | NE,NO,IE
| Total CO2 equivalent emissions without land use, land-use change and forestry | [8 empty] | 20918.9751
| Total CO2 equivalent emissions with land use, land-use change and forestry | [8 empty] | 19089.2947
| Total CO2 equivalent emissions, including indirect CO2, without land use, land-use change and forestry | [8 empty] | NA
| Total CO2 equivalent emissions, including indirect CO2, with land use, land-use change and forestry | [8 empty] | NA
1997 | GREENHOUSE GAS SOURCE AND | CO2(1) | CH4 | N2O | HFCs | PFCs | SF6 | Unspecified mix of HFCs and PFCs | NF3 | Total
| SINK CATEGORIES | CO2 equivalent (kt )
| Total (net emissions)(1) | 16267.155 | 1332.3924 | 686.6588 | 41.3138 | NO | 2.8509 | NO | NO | 18330.371
| 1. Energy | 17820.2132 | 203.7008 | 89.4498 | [5 empty] | 18113.3638
| A. Fuel combustion (sectoral approach) | 17820.1676 | 178.1041 | 89.4498 | [5 empty] | 18087.7215
| 1. Energy industries | 14742.384 | 6.396 | 12.5557 | [5 empty] | 14761.3358
| Not a UUID: 2. MANUFACTURING INDUSTRIES AND CON | 886.1245 | 1.0692 | 1.9561 | [5 empty] | 889.1498
| 3. Transport | 1704.78 | 14.2488 | 39.6498 | [5 empty] | 1758.6786
| 4. Other sectors | 473.1945 | 156.3718 | 35.0629 | [5 empty] | 664.6292
| 5. Other | 13.6847 | 0.018195 | 0.22538 | [5 empty] | 13.9282
| B. Fugitive emissions from fuels | 0.045556 | 25.5967 | NO | [5 empty] | 25.6422
| 1. Solid fuels | NO | NO | NO | [5 empty] | NO
| 2. Oil and natural gas | 0.045556 | 25.5967 | NO | [5 empty] | 25.6422
| C. CO2 transport and storage | NO | [7 empty] | NO
| 2. Industrial processes and product use | 655.0219 | NO | 5.96 | 41.3138 | NO | 2.8509 | NO | NO | 705.1466
| A. Mineral industry | 414.4902 | [7 empty] | 414.4902
| B. Chemical industry | 211.4022 | NO | NO | NO | NO | NO | NO | NO | 211.4022
| C. Metal industry | NO | NO | NO | NO | NO | NO | NO | NO | NO
| D. Non-energy products from fuels and solvent use | 29.1295 | NO | NO | [5 empty] | 29.1295
| E. Electronic Industry |  |  |  | NO | NO | NO | NO | NO | NO
| F. Product uses as ODS substitutes |  |  |  | 41.3138 | NO | NO | NO | NO | 41.3138
| G. Other product manufacture and use | NO | NO | 5.96 | NO | NO | 2.8509 | NO | NO | 8.8109
| H. Other | NO | NO | NO | NO | NO | NO | NO | NO | NO
| 3. Agriculture | 6.2381 | 669.379 | 556.5567 | [5 empty] | 1232.1737
| A. Enteric fermentation |  | 612.748 | [6 empty] | 612.748
| B. Manure management |  | 56.631 | 61.9708 | [5 empty] | 118.6018
| C. Rice cultivation |  | NO | [6 empty] | NO
| D. Agricultural soils |  | NO | 494.5858 | [5 empty] | 494.5858
| E. Prescribed burning of savannas |  | NO | NO | [5 empty] | NO
| F. Field burning of agricultural residues |  | NO | NO | [5 empty] | NO
| G. Liming | 5.7585 | [7 empty] | 5.7585
| H. Urea application | 0.47955 | [7 empty] | 0.47955
| I. Other carbon-containing fertilizers | NO | [7 empty] | NO
| J. Other | NO | NO | NO | [5 empty] | NO
| 4. Land use, land-use change and forestry(1) | -2216.9012 | 1.737 | 1.5934 | [5 empty] | -2213.5708
| A. Forest land | -3072.5518 | 1.653 | 0.19381 | [5 empty] | -3070.705
| B. Cropland | -14.225 | NA,NO | NA,NO | [5 empty] | -14.225
| C. Grassland | 172.5608 | 0.022162 | 0.02412 | [5 empty] | 172.6071
| D. Wetlands | 1149.4562 | 0.061836 | 1.3755 | [5 empty] | 1150.8935
| E. Settlements | 10.0356 | NO,NE,NA | NE,NA,NO | [5 empty] | 10.0356
| F. Other land | NO | NO | NE,NO | [5 empty] | NE,NO
| G. Harvested wood products | -462.1769 | [7 empty] | -462.1769
| H. Other | NO | NO | NO | [5 empty] | NO
| 5. Waste | 2.5831 | 457.5757 | 33.099 | [5 empty] | 493.2577
| A. Solid waste disposal | NO,NA | 356.2043 | [6 empty] | 356.2043
| B. Biological treatment of solid waste |  | 1.1218 | 0.80231 | [5 empty] | 1.9241
| C. Incineration and open burning of waste | 2.5831 | 1.8294 | 0.3423 | [5 empty] | 4.7547
| D. Waste water treatment and discharge |  | 98.4202 | 31.9543 | [5 empty] | 130.3746
| E. Other | NA | NO | NO | [5 empty] | NO,NA
| 6. Other (as specified in summary 1.A) | NO | NO | NO | NO | NO | NO | NO | NO | NO
Memo items:(2)
| International bunkers | 368.2385 | 0.74229 | 3.0026 | [5 empty] | 371.9835
| Aviation | 65.3281 | 0.019368 | 0.54057 | [5 empty] | 65.888
| Navigation | 302.9105 | 0.72293 | 2.4621 | [5 empty] | 306.0955
| Multilateral operations | NO | NO | NO | [5 empty] | NO
| CO2 emissions from biomass | 2764.4514 | [7 empty] | 2764.4514
| CO2 captured | NO | [7 empty] | NO
| Long-term storage of C in waste disposal sites | 2384.1687 | [7 empty] | 2384.1687
| Indirect N2O |  |  | NE,NO
| Indirect CO2 (3) | NE,NO,IE
| Total CO2 equivalent emissions without land use, land-use change and forestry | [8 empty] | 20543.9418
| Total CO2 equivalent emissions with land use, land-use change and forestry | [8 empty] | 18330.371
| Total CO2 equivalent emissions, including indirect CO2, without land use, land-use change and forestry | [8 empty] | NA
| Total CO2 equivalent emissions, including indirect CO2, with land use, land-use change and forestry | [8 empty] | NA
1998 | GREENHOUSE GAS SOURCE AND | CO2(1) | CH4 | N2O | HFCs | PFCs | SF6 | Unspecified mix of HFCs and PFCs | NF3 | Total
| SINK CATEGORIES | CO2 equivalent (kt )
| Total (net emissions)(1) | 13959.1685 | 1286.306 | 701.8204 | 52.2518 | NO | 2.8482 | NO | NO | 16002.3949
| 1. Energy | 16186.474 | 162.8965 | 83.2895 | [5 empty] | 16432.66
| A. Fuel combustion (sectoral approach) | 16186.4308 | 138.6025 | 83.2895 | [5 empty] | 16408.3227
| 1. Energy industries | 13141.0983 | 6.6859 | 12.7535 | [5 empty] | 13160.5376
| Not a UUID: 2. MANUFACTURING INDUSTRIES AND CON | 832.0527 | 1.2906 | 2.2449 | [5 empty] | 835.5882
| 3. Transport | 1763.8126 | 10.8285 | 38.2514 | [5 empty] | 1812.8924
| 4. Other sectors | 432.267 | 119.7746 | 29.7629 | [5 empty] | 581.8045
| 5. Other | 17.2003 | 0.02287 | 0.27688 | [5 empty] | 17.5
| B. Fugitive emissions from fuels | 0.043238 | 24.294 | NO | [5 empty] | 24.3373
| 1. Solid fuels | NO | NO | NO | [5 empty] | NO
| 2. Oil and natural gas | 0.043238 | 24.294 | NO | [5 empty] | 24.3373
| C. CO2 transport and storage | NO | [7 empty] | NO
| 2. Industrial processes and product use | 697.0702 | NO | 6.258 | 52.2518 | NO | 2.8482 | NO | NO | 758.4282
| A. Mineral industry | 437.0303 | [7 empty] | 437.0303
| B. Chemical industry | 228.4444 | NO | NO | NO | NO | NO | NO | NO | 228.4444
| C. Metal industry | NO | NO | NO | NO | NO | NO | NO | NO | NO
| D. Non-energy products from fuels and solvent use | 31.5955 | NO | NO | [5 empty] | 31.5955
| E. Electronic Industry |  |  |  | NO | NO | NO | NO | NO | NO
| F. Product uses as ODS substitutes |  |  |  | 52.2518 | NO | NO | NO | NO | 52.2518
| G. Other product manufacture and use | NO | NO | 6.258 | NO | NO | 2.8482 | NO | NO | 9.1062
| H. Other | NO | NO | NO | NO | NO | NO | NO | NO | NO
| 3. Agriculture | 25.3112 | 647.5907 | 579.5936 | [5 empty] | 1252.4955
| A. Enteric fermentation |  | 589.6489 | [6 empty] | 589.6489
| B. Manure management |  | 57.9419 | 60.7161 | [5 empty] | 118.658
| C. Rice cultivation |  | NO | [6 empty] | NO
| D. Agricultural soils |  | NO | 518.8775 | [5 empty] | 518.8775
| E. Prescribed burning of savannas |  | NO | NO | [5 empty] | NO
| F. Field burning of agricultural residues |  | NO | NO | [5 empty] | NO
| G. Liming | 24.952 | [7 empty] | 24.952
| H. Urea application | 0.35914 | [7 empty] | 0.35914
| I. Other carbon-containing fertilizers | NO | [7 empty] | NO
| J. Other | NO | NO | NO | [5 empty] | NO
| 4. Land use, land-use change and forestry(1) | -2952.3409 | 0.1398 | 1.3564 | [5 empty] | -2950.8447
| A. Forest land | -3088.6684 | 0.078196 | 0.0091681 | [5 empty] | -3088.5811
| B. Cropland | -9.7261 | NA,NO | NA,NO | [5 empty] | -9.7261
| C. Grassland | 186.0009 | 0.0010968 | 0.0011937 | [5 empty] | 186.0032
| D. Wetlands | 422.661 | 0.060512 | 1.346 | [5 empty] | 424.0675
| E. Settlements | 11.2115 | NO,NE,NA | NE,NA,NO | [5 empty] | 11.2115
| F. Other land | NO | NO | NE,NO | [5 empty] | NE,NO
| G. Harvested wood products | -473.8197 | [7 empty] | -473.8197
| H. Other | NO | NO | NO | [5 empty] | NO
| 5. Waste | 2.654 | 475.679 | 31.323 | [5 empty] | 509.6559
| A. Solid waste disposal | NO,NA | 388.5937 | [6 empty] | 388.5937
| B. Biological treatment of solid waste |  | 0.2027 | 0.14497 | [5 empty] | 0.34767
| C. Incineration and open burning of waste | 2.654 | 1.7379 | 0.32206 | [5 empty] | 4.714
| D. Waste water treatment and discharge |  | 85.1447 | 30.856 | [5 empty] | 116.0006
| E. Other | NA | NO | NO | [5 empty] | NO,NA
| 6. Other (as specified in summary 1.A) | NO | NO | NO | NO | NO | NO | NO | NO | NO
Memo items:(2)
| International bunkers | 368.4554 | 0.79021 | 3.0021 | [5 empty] | 372.2477
| Aviation | 46.3847 | 0.021434 | 0.38382 | [5 empty] | 46.7899
| Navigation | 322.0708 | 0.76877 | 2.6182 | [5 empty] | 325.4578
| Multilateral operations | NO | NO | NO | [5 empty] | NO
| CO2 emissions from biomass | 2355.6005 | [7 empty] | 2355.6005
| CO2 captured | NO | [7 empty] | NO
| Long-term storage of C in waste disposal sites | 2159.7705 | [7 empty] | 2159.7705
| Indirect N2O |  |  | NE,NO
| Indirect CO2 (3) | NE,NO,IE
| Total CO2 equivalent emissions without land use, land-use change and forestry | [8 empty] | 18953.2396
| Total CO2 equivalent emissions with land use, land-use change and forestry | [8 empty] | 16002.3949
| Total CO2 equivalent emissions, including indirect CO2, without land use, land-use change and forestry | [8 empty] | NA
| Total CO2 equivalent emissions, including indirect CO2, with land use, land-use change and forestry | [8 empty] | NA
1999 | GREENHOUSE GAS SOURCE AND | CO2(1) | CH4 | N2O | HFCs | PFCs | SF6 | Unspecified mix of HFCs and PFCs | NF3 | Total
| SINK CATEGORIES | CO2 equivalent (kt )
| Total (net emissions)(1) | 12498.6772 | 1201.1807 | 613.3147 | 63.3944 | NO | 2.8813 | NO | NO | 14379.4483
| 1. Energy | 15079.2556 | 161.4038 | 78.0371 | [5 empty] | 15318.6964
| A. Fuel combustion (sectoral approach) | 15079.2135 | 137.7542 | 78.0371 | [5 empty] | 15295.0048
| 1. Energy industries | 12560.2199 | 6.7406 | 12.7562 | [5 empty] | 12579.7167
| Not a UUID: 2. MANUFACTURING INDUSTRIES AND CON | 479.6139 | 0.81323 | 1.3985 | [5 empty] | 481.8256
| 3. Transport | 1641.442 | 12.6834 | 41.0868 | [5 empty] | 1695.2122
| 4. Other sectors | 380.7535 | 117.4942 | 22.5139 | [5 empty] | 520.7616
| 5. Other | 17.1843 | 0.022854 | 0.28152 | [5 empty] | 17.4886
| B. Fugitive emissions from fuels | 0.042091 | 23.6496 | NO | [5 empty] | 23.6916
| 1. Solid fuels | NO | NO | NO | [5 empty] | NO
| 2. Oil and natural gas | 0.042091 | 23.6496 | NO | [5 empty] | 23.6916
| C. CO2 transport and storage | NO | [7 empty] | NO
| 2. Industrial processes and product use | 620.8777 | NO | 6.854 | 63.3944 | NO | 2.8813 | NO | NO | 694.0074
| A. Mineral industry | 388.3643 | [7 empty] | 388.3643
| B. Chemical industry | 203.1171 | NO | NO | NO | NO | NO | NO | NO | 203.1171
| C. Metal industry | NO | NO | NO | NO | NO | NO | NO | NO | NO
| D. Non-energy products from fuels and solvent use | 29.3963 | NO | NO | [5 empty] | 29.3963
| E. Electronic Industry |  |  |  | NO | NO | NO | NO | NO | NO
| F. Product uses as ODS substitutes |  |  |  | 63.3944 | NO | NO | NO | NO | 63.3944
| G. Other product manufacture and use | NO | NO | 6.854 | NO | NO | 2.8813 | NO | NO | 9.7353
| H. Other | NO | NO | NO | NO | NO | NO | NO | NO | NO
| 3. Agriculture | 26.2998 | 556.5433 | 496.652 | [5 empty] | 1079.4951
| A. Enteric fermentation |  | 504.5431 | [6 empty] | 504.5431
| B. Manure management |  | 52.0002 | 55.7538 | [5 empty] | 107.7539
| C. Rice cultivation |  | NO | [6 empty] | NO
| D. Agricultural soils |  | NO | 440.8982 | [5 empty] | 440.8982
| E. Prescribed burning of savannas |  | NO | NO | [5 empty] | NO
| F. Field burning of agricultural residues |  | NO | NO | [5 empty] | NO
| G. Liming | 25.8365 | [7 empty] | 25.8365
| H. Urea application | 0.46327 | [7 empty] | 0.46327
| I. Other carbon-containing fertilizers | NO | [7 empty] | NO
| J. Other | NO | NO | NO | [5 empty] | NO
| 4. Land use, land-use change and forestry(1) | -3230.5641 | 0.96582 | 1.4624 | [5 empty] | -3228.1358
| A. Forest land | -4063.9481 | 0.86639 | 0.10158 | [5 empty] | -4062.9802
| B. Cropland | -2.2229 | NA,NO | NA,NO | [5 empty] | -2.2229
| C. Grassland | 169.8597 | 0.040223 | 0.043777 | [5 empty] | 169.9437
| D. Wetlands | 1332.4619 | 0.059212 | 1.3171 | [5 empty] | 1333.8382
| E. Settlements | 9.0665 | NO,NE,NA | NE,NA,NO | [5 empty] | 9.0665
| F. Other land | NO | NO | NE,NO | [5 empty] | NE,NO
| G. Harvested wood products | -675.7811 | [7 empty] | -675.7811
| H. Other | NO | NO | NO | [5 empty] | NO
| 5. Waste | 2.8082 | 482.2679 | 30.3091 | [5 empty] | 515.3852
| A. Solid waste disposal | NO,NA | 394.9827 | [6 empty] | 394.9827
| B. Biological treatment of solid waste |  | 0.6434 | 0.46016 | [5 empty] | 1.1036
| C. Incineration and open burning of waste | 2.8082 | 2.3182 | 0.3436 | [5 empty] | 5.47
| D. Waste water treatment and discharge |  | 84.3236 | 29.5054 | [5 empty] | 113.829
| E. Other | NA | NO | NO | [5 empty] | NO,NA
| 6. Other (as specified in summary 1.A) | NO | NO | NO | NO | NO | NO | NO | NO | NO
Memo items:(2)
| International bunkers | 405.6312 | 0.83235 | 3.309 | [5 empty] | 409.7725
| Aviation | 65.5275 | 0.020346 | 0.54355 | [5 empty] | 66.0914
| Navigation | 340.1037 | 0.812 | 2.7654 | [5 empty] | 343.6811
| Multilateral operations | NO | NO | NO | [5 empty] | NO
| CO2 emissions from biomass | 2365.0264 | [7 empty] | 2365.0264
| CO2 captured | NO | [7 empty] | NO
| Long-term storage of C in waste disposal sites | 1849.4645 | [7 empty] | 1849.4645
| Indirect N2O |  |  | NE,NO
| Indirect CO2 (3) | NE,NO,IE
| Total CO2 equivalent emissions without land use, land-use change and forestry | [8 empty] | 17607.5841
| Total CO2 equivalent emissions with land use, land-use change and forestry | [8 empty] | 14379.4483
| Total CO2 equivalent emissions, including indirect CO2, without land use, land-use change and forestry | [8 empty] | NA
| Total CO2 equivalent emissions, including indirect CO2, with land use, land-use change and forestry | [8 empty] | NA
2000 | GREENHOUSE GAS SOURCE AND | CO2(1) | CH4 | N2O | HFCs | PFCs | SF6 | Unspecified mix of HFCs and PFCs | NF3 | Total
| SINK CATEGORIES | CO2 equivalent (kt )
| Total (net emissions)(1) | 11963.1823 | 1240.0543 | 631.5894 | 79.1473 | NO | 2.6102 | NO | NO | 13916.5834
| 1. Energy | 14731.4997 | 162.4569 | 80.896 | [5 empty] | 14974.8527
| A. Fuel combustion (sectoral approach) | 14731.4513 | 135.2706 | 80.896 | [5 empty] | 14947.618
| 1. Energy industries | 12126.4304 | 6.3053 | 11.4305 | [5 empty] | 12144.1662
| Not a UUID: 2. MANUFACTURING INDUSTRIES AND CON | 577.4799 | 1.0643 | 1.8476 | [5 empty] | 580.3919
| 3. Transport | 1626.2629 | 11.5114 | 44.3351 | [5 empty] | 1682.1094
| 4. Other sectors | 384.4096 | 116.3671 | 23.0109 | [5 empty] | 523.7875
| 5. Other | 16.8686 | 0.022443 | 0.272 | [5 empty] | 17.163
| B. Fugitive emissions from fuels | 0.048385 | 27.1863 | NO | [5 empty] | 27.2347
| 1. Solid fuels | NO | NO | NO | [5 empty] | NO
| 2. Oil and natural gas | 0.048385 | 27.1863 | NO | [5 empty] | 27.2347
| C. CO2 transport and storage | NO | [7 empty] | NO
| 2. Industrial processes and product use | 608.3936 | NO | 7.45 | 79.1473 | NO | 2.6102 | NO | NO | 697.6011
| A. Mineral industry | 400.9949 | [7 empty] | 400.9949
| B. Chemical industry | 180.7771 | NO | NO | NO | NO | NO | NO | NO | 180.7771
| C. Metal industry | NO | NO | NO | NO | NO | NO | NO | NO | NO
| D. Non-energy products from fuels and solvent use | 26.6216 | NO | NO | [5 empty] | 26.6216
| E. Electronic Industry |  |  |  | NO | NO | NO | NO | NO | NO
| F. Product uses as ODS substitutes |  |  |  | 79.1473 | NO | NO | NO | NO | 79.1473
| G. Other product manufacture and use | NO | NO | 7.45 | NO | NO | 2.6102 | NO | NO | 10.0602
| H. Other | NO | NO | NO | NO | NO | NO | NO | NO | NO
| 3. Agriculture | 19.8492 | 547.9419 | 510.2268 | [5 empty] | 1078.0179
| A. Enteric fermentation |  | 495.2268 | [6 empty] | 495.2268
| B. Manure management |  | 52.7151 | 51.9371 | [5 empty] | 104.6522
| C. Rice cultivation |  | NO | [6 empty] | NO
| D. Agricultural soils |  | NO | 458.2897 | [5 empty] | 458.2897
| E. Prescribed burning of savannas |  | NO | NO | [5 empty] | NO
| F. Field burning of agricultural residues |  | NO | NO | [5 empty] | NO
| G. Liming | 19.4144 | [7 empty] | 19.4144
| H. Urea application | 0.4348 | [7 empty] | 0.4348
| I. Other carbon-containing fertilizers | NO | [7 empty] | NO
| J. Other | NO | NO | NO | [5 empty] | NO
| 4. Land use, land-use change and forestry(1) | -3399.3765 | 1.2531 | 1.439 | [5 empty] | -3396.6845
| A. Forest land | -3475.7436 | 1.1842 | 0.13884 | [5 empty] | -3474.4206
| B. Cropland | 5.5462 | NA,NO | NO,NA | [5 empty] | 5.5462
| C. Grassland | 161.8089 | 0.010983 | 0.011953 | [5 empty] | 161.8319
| D. Wetlands | 835.2405 | 0.057912 | 1.2882 | [5 empty] | 836.5866
| E. Settlements | 11.2417 | NO,NE,NA | NE,NA,NO | [5 empty] | 11.2417
| F. Other land | NO | NO | NE,NO | [5 empty] | NE,NO
| G. Harvested wood products | -937.4703 | [7 empty] | -937.4703
| H. Other | NO | NO | NO | [5 empty] | NO
| 5. Waste | 2.8163 | 528.4024 | 31.5776 | [5 empty] | 562.7962
| A. Solid waste disposal | NO,NA | 437.6034 | [6 empty] | 437.6034
| B. Biological treatment of solid waste |  | 1.901 | 1.3596 | [5 empty] | 3.2606
| C. Incineration and open burning of waste | 2.8163 | 1.9064 | 0.34395 | [5 empty] | 5.0667
| D. Waste water treatment and discharge |  | 86.9915 | 29.8741 | [5 empty] | 116.8656
| E. Other | NA | NO | NO | [5 empty] | NO,NA
| 6. Other (as specified in summary 1.A) | NO | NO | NO | NO | NO | NO | NO | NO | NO
Memo items:(2)
| International bunkers | 385.6312 | 0.78811 | 3.1457 | [5 empty] | 389.565
| Aviation | 63.5831 | 0.019332 | 0.52746 | [5 empty] | 64.1299
| Navigation | 322.0481 | 0.76877 | 2.6182 | [5 empty] | 325.4351
| Multilateral operations | NO | NO | NO | [5 empty] | NO
| CO2 emissions from biomass | 2383.5581 | [7 empty] | 2383.5581
| CO2 captured | NO | [7 empty] | NO
| Long-term storage of C in waste disposal sites | 2008.0072 | [7 empty] | 2008.0072
| Indirect N2O |  |  | NE,NO
| Indirect CO2 (3) | NE,NO,IE
| Total CO2 equivalent emissions without land use, land-use change and forestry | [8 empty] | 17313.2678
| Total CO2 equivalent emissions with land use, land-use change and forestry | [8 empty] | 13916.5834
| Total CO2 equivalent emissions, including indirect CO2, without land use, land-use change and forestry | [8 empty] | NA
| Total CO2 equivalent emissions, including indirect CO2, with land use, land-use change and forestry | [8 empty] | NA
2001 | GREENHOUSE GAS SOURCE AND | CO2(1) | CH4 | N2O | HFCs | PFCs | SF6 | Unspecified mix of HFCs and PFCs | NF3 | Total
| SINK CATEGORIES | CO2 equivalent (kt )
| Total (net emissions)(1) | 14197.774 | 1274.0855 | 633.7961 | 97.1867 | NO | 1.6698 | NO | NO | 16204.5122
| 1. Energy | 15057.353 | 164.1644 | 98.0499 | [5 empty] | 15319.5673
| A. Fuel combustion (sectoral approach) | 15057.301 | 134.9742 | 98.0499 | [5 empty] | 15290.3251
| 1. Energy industries | 11935.3754 | 7.3745 | 13.234 | [5 empty] | 11955.9839
| Not a UUID: 2. MANUFACTURING INDUSTRIES AND CON | 701.3457 | 1.3817 | 2.4147 | [5 empty] | 705.1421
| 3. Transport | 1935.1729 | 13.1898 | 60.8091 | [5 empty] | 2009.1719
| 4. Other sectors | 466.9256 | 113.0035 | 21.2838 | [5 empty] | 601.2129
| 5. Other | 18.4814 | 0.024646 | 0.30823 | [5 empty] | 18.8143
| B. Fugitive emissions from fuels | 0.051952 | 29.1903 | NO | [5 empty] | 29.2422
| 1. Solid fuels | NO | NO | NO | [5 empty] | NO
| 2. Oil and natural gas | 0.051952 | 29.1903 | NO | [5 empty] | 29.2422
| C. CO2 transport and storage | NO | [7 empty] | NO
| 2. Industrial processes and product use | 627.7316 | NO | 6.5112 | 97.1867 | NO | 1.6698 | NO | NO | 733.0992
| A. Mineral industry | 408.4475 | [7 empty] | 408.4475
| B. Chemical industry | 195.3538 | NO | NO | NO | NO | NO | NO | NO | 195.3538
| C. Metal industry | NO | NO | NO | NO | NO | NO | NO | NO | NO
| D. Non-energy products from fuels and solvent use | 23.9303 | NO | NO | [5 empty] | 23.9303
| E. Electronic Industry |  |  |  | NO | NO | NO | NO | NO | NO
| F. Product uses as ODS substitutes |  |  |  | 97.1867 | NO | NO | NO | NO | 97.1867
| G. Other product manufacture and use | NO | NO | 6.5112 | NO | NO | 1.6698 | NO | NO | 8.181
| H. Other | NO | NO | NO | NO | NO | NO | NO | NO | NO
| 3. Agriculture | 21.2761 | 572.4831 | 496.7944 | [5 empty] | 1090.5537
| A. Enteric fermentation |  | 515.5174 | [6 empty] | 515.5174
| B. Manure management |  | 56.9656 | 58.4845 | [5 empty] | 115.4501
| C. Rice cultivation |  | NO | [6 empty] | NO
| D. Agricultural soils |  | NO | 438.31 | [5 empty] | 438.31
| E. Prescribed burning of savannas |  | NO | NO | [5 empty] | NO
| F. Field burning of agricultural residues |  | NO | NO | [5 empty] | NO
| G. Liming | 20.8273 | [7 empty] | 20.8273
| H. Urea application | 0.44887 | [7 empty] | 0.44887
| I. Other carbon-containing fertilizers | NO | [7 empty] | NO
| J. Other | NO | NO | NO | [5 empty] | NO
| 4. Land use, land-use change and forestry(1) | -1510.7918 | 0.18932 | 1.2853 | [5 empty] | -1509.3171
| A. Forest land | -1530.9978 | 0.13272 | 0.015561 | [5 empty] | -1530.8495
| B. Cropland | 24.5591 | NA,NO | 0.019767 | [5 empty] | 24.5789
| C. Grassland | 135.0997 | 0.00042879 | 0.00046668 | [5 empty] | 135.1006
| D. Wetlands | 914.5969 | 0.056172 | 1.2495 | [5 empty] | 915.9026
| E. Settlements | 41.3072 | NO,NE,NA | NE,NA,NO | [5 empty] | 41.3072
| F. Other land | NO | NO | NE,NO | [5 empty] | NE,NO
| G. Harvested wood products | -1095.3569 | [7 empty] | -1095.3569
| H. Other | NO | NO | NO | [5 empty] | NO
| 5. Waste | 2.2051 | 537.2487 | 31.1553 | [5 empty] | 570.6091
| A. Solid waste disposal | NO,NA | 447.5907 | [6 empty] | 447.5907
| B. Biological treatment of solid waste |  | 1.7937 | 1.2829 | [5 empty] | 3.0766
| C. Incineration and open burning of waste | 2.2051 | 1.3234 | 0.24328 | [5 empty] | 3.7718
| D. Waste water treatment and discharge |  | 86.5408 | 29.6292 | [5 empty] | 116.17
| E. Other | NA | NO | NO | [5 empty] | NO,NA
| 6. Other (as specified in summary 1.A) | NO | NO | NO | NO | NO | NO | NO | NO | NO
Memo items:(2)
| International bunkers | 353.7144 | 0.75197 | 2.887 | [5 empty] | 357.3534
| Aviation | 47.2793 | 0.018897 | 0.39038 | [5 empty] | 47.6885
| Navigation | 306.4351 | 0.73307 | 2.4966 | [5 empty] | 309.6648
| Multilateral operations | NO | NO | NO | [5 empty] | NO
| CO2 emissions from biomass | 2509.3422 | [7 empty] | 2509.3422
| CO2 captured | NO | [7 empty] | NO
| Long-term storage of C in waste disposal sites | 2053.5293 | [7 empty] | 2053.5293
| Indirect N2O |  |  | NE,NO
| Indirect CO2 (3) | NE,NO,IE
| Total CO2 equivalent emissions without land use, land-use change and forestry | [8 empty] | 17713.8293
| Total CO2 equivalent emissions with land use, land-use change and forestry | [8 empty] | 16204.5122
| Total CO2 equivalent emissions, including indirect CO2, without land use, land-use change and forestry | [8 empty] | NA
| Total CO2 equivalent emissions, including indirect CO2, with land use, land-use change and forestry | [8 empty] | NA
2002 | GREENHOUSE GAS SOURCE AND | CO2(1) | CH4 | N2O | HFCs | PFCs | SF6 | Unspecified mix of HFCs and PFCs | NF3 | Total
| SINK CATEGORIES | CO2 equivalent (kt )
| Total (net emissions)(1) | 13207.1083 | 1233.3939 | 608.1909 | 98.8306 | NO | 1.3752 | NO | NO | 15148.8988
| 1. Energy | 14763.2233 | 158.2868 | 108.0843 | [5 empty] | 15029.5943
| A. Fuel combustion (sectoral approach) | 14763.1798 | 133.837 | 108.0843 | [5 empty] | 15005.101
| 1. Energy industries | 11655.3252 | 7.345 | 13.3254 | [5 empty] | 11675.9956
| Not a UUID: 2. MANUFACTURING INDUSTRIES AND CON | 487.0178 | 1.0923 | 1.9203 | [5 empty] | 490.0305
| 3. Transport | 2065.8567 | 11.7304 | 64.3079 | [5 empty] | 2141.8949
| 4. Other sectors | 540.3292 | 113.6498 | 28.2709 | [5 empty] | 682.25
| 5. Other | 14.6509 | 0.019468 | 0.25971 | [5 empty] | 14.9301
| B. Fugitive emissions from fuels | 0.043515 | 24.4498 | NO | [5 empty] | 24.4933
| 1. Solid fuels | NO | NO | NO | [5 empty] | NO
| 2. Oil and natural gas | 0.043515 | 24.4498 | NO | [5 empty] | 24.4933
| C. CO2 transport and storage | NO | [7 empty] | NO
| 2. Industrial processes and product use | 449.0556 | NO | 5.8217 | 98.8306 | NO | 1.3752 | NO | NO | 555.0831
| A. Mineral industry | 391.9429 | [7 empty] | 391.9429
| B. Chemical industry | 31.3257 | NO | NO | NO | NO | NO | NO | NO | 31.3257
| C. Metal industry | NO | NO | NO | NO | NO | NO | NO | NO | NO
| D. Non-energy products from fuels and solvent use | 25.787 | NO | NO | [5 empty] | 25.787
| E. Electronic Industry |  |  |  | NO | NO | NO | NO | NO | NO
| F. Product uses as ODS substitutes |  |  |  | 98.8306 | NO | NO | NO | NO | 98.8306
| G. Other product manufacture and use | NO | NO | 5.8217 | NO | NO | 1.3752 | NO | NO | 7.1969
| H. Other | NO | NO | NO | NO | NO | NO | NO | NO | NO
| 3. Agriculture | 19.1085 | 548.7176 | 461.5507 | [5 empty] | 1029.3768
| A. Enteric fermentation |  | 489.1086 | [6 empty] | 489.1086
| B. Manure management |  | 59.609 | 56.6897 | [5 empty] | 116.2987
| C. Rice cultivation |  | NO | [6 empty] | NO
| D. Agricultural soils |  | NO | 404.861 | [5 empty] | 404.861
| E. Prescribed burning of savannas |  | NO | NO | [5 empty] | NO
| F. Field burning of agricultural residues |  | NO | NO | [5 empty] | NO
| G. Liming | 18.8309 | [7 empty] | 18.8309
| H. Urea application | 0.27757 | [7 empty] | 0.27757
| I. Other carbon-containing fertilizers | NO | [7 empty] | NO
| J. Other | NO | NO | NO | [5 empty] | NO
| 4. Land use, land-use change and forestry(1) | -2026.6575 | 2.6998 | 1.6441 | [5 empty] | -2022.3136
| A. Forest land | -2769.8949 | 2.5753 | 0.30194 | [5 empty] | -2767.0177
| B. Cropland | 46.4718 | NA,NO | 0.039535 | [5 empty] | 46.5113
| C. Grassland | 108.377 | 0.069343 | 0.075469 | [5 empty] | 108.5218
| D. Wetlands | 1562.7216 | 0.055164 | 1.227 | [5 empty] | 1564.0038
| E. Settlements | 72.6587 | NO,NE,NA | NE,NA,NO | [5 empty] | 72.6587
| F. Other land | NO,IE | NO | NE,NO | [5 empty] | NO,NE,IE
| G. Harvested wood products | -1046.9916 | [7 empty] | -1046.9916
| H. Other | NO | NO | NO | [5 empty] | NO
| 5. Waste | 2.3783 | 523.6897 | 31.0901 | [5 empty] | 557.1582
| A. Solid waste disposal | NO,NA | 440.123 | [6 empty] | 440.123
| B. Biological treatment of solid waste |  | 1.6359 | 1.17 | [5 empty] | 2.8059
| C. Incineration and open burning of waste | 2.3783 | 1.4042 | 0.25481 | [5 empty] | 4.0374
| D. Waste water treatment and discharge |  | 80.5265 | 29.6653 | [5 empty] | 110.1918
| E. Other | NA | NO | NO | [5 empty] | NO,NA
| 6. Other (as specified in summary 1.A) | NO | NO | NO | NO | NO | NO | NO | NO | NO
Memo items:(2)
| International bunkers | 417.3274 | 0.886 | 3.4082 | [5 empty] | 421.6217
| Aviation | 54.8171 | 0.018705 | 0.45446 | [5 empty] | 55.2903
| Navigation | 362.5103 | 0.8673 | 2.9538 | [5 empty] | 366.3313
| Multilateral operations | NO | NO | NO | [5 empty] | NO
| CO2 emissions from biomass | 2538.1353 | [7 empty] | 2538.1353
| CO2 captured | NO | [7 empty] | NO
| Long-term storage of C in waste disposal sites | 2130.251 | [7 empty] | 2130.251
| Indirect N2O |  |  | NE,NO
| Indirect CO2 (3) | NE,NO,IE
| Total CO2 equivalent emissions without land use, land-use change and forestry | [8 empty] | 17171.2124
| Total CO2 equivalent emissions with land use, land-use change and forestry | [8 empty] | 15148.8988
| Total CO2 equivalent emissions, including indirect CO2, without land use, land-use change and forestry | [8 empty] | NA
| Total CO2 equivalent emissions, including indirect CO2, with land use, land-use change and forestry | [8 empty] | NA
2003 | GREENHOUSE GAS SOURCE AND | CO2(1) | CH4 | N2O | HFCs | PFCs | SF6 | Unspecified mix of HFCs and PFCs | NF3 | Total
| SINK CATEGORIES | CO2 equivalent (kt )
| Total (net emissions)(1) | 14716.2674 | 1232.8165 | 636.2551 | 104.868 | NA,NO | 1.273 | NO | NO | 16691.4799
| 1. Energy | 16576.9542 | 163.525 | 90.2538 | [5 empty] | 16830.733
| A. Fuel combustion (sectoral approach) | 16576.9062 | 136.5816 | 90.2538 | [5 empty] | 16803.7416
| 1. Energy industries | 13494.9031 | 7.2876 | 13.2319 | [5 empty] | 13515.4226
| Not a UUID: 2. MANUFACTURING INDUSTRIES AND CON | 555.4662 | 1.3143 | 2.2676 | [5 empty] | 559.048
| 3. Transport | 1984.5463 | 10.3574 | 39.5179 | [5 empty] | 2034.4216
| 4. Other sectors | 523.0352 | 117.597 | 34.9159 | [5 empty] | 675.5481
| 5. Other | 18.9555 | 0.025202 | 0.32058 | [5 empty] | 19.3013
| B. Fugitive emissions from fuels | 0.047953 | 26.9434 | NO | [5 empty] | 26.9914
| 1. Solid fuels | NO | NO | NO | [5 empty] | NO
| 2. Oil and natural gas | 0.047953 | 26.9434 | NO | [5 empty] | 26.9914
| C. CO2 transport and storage | NO | [7 empty] | NO
| 2. Industrial processes and product use | 491.0403 | NO | 5.8317 | 104.868 | NA,NO | 1.273 | NO | NO | 603.013
| A. Mineral industry | 373.2423 | [7 empty] | 373.2423
| B. Chemical industry | 92.1747 | NO | NO | NO | NO | NO | NO | NO | 92.1747
| C. Metal industry | NO | NO | NO | NO | NO | NO | NO | NO | NO
| D. Non-energy products from fuels and solvent use | 25.6233 | NO | NO | [5 empty] | 25.6233
| E. Electronic Industry |  |  |  | NO | NO | NO | NO | NO | NO
| F. Product uses as ODS substitutes |  |  |  | 104.868 | NO | NO | NO | NO | 104.868
| G. Other product manufacture and use | NO | NO | 5.8317 | NO | NA,NO | 1.273 | NO | NO | 7.1047
| H. Other | NO | NO | NO | NO | NO | NO | NO | NO | NO
| 3. Agriculture | 17.239 | 559.8454 | 504.2568 | [5 empty] | 1081.3413
| A. Enteric fermentation |  | 495.0528 | [6 empty] | 495.0528
| B. Manure management |  | 64.7926 | 58.5759 | [5 empty] | 123.3685
| C. Rice cultivation |  | NO | [6 empty] | NO
| D. Agricultural soils |  | NO | 445.6809 | [5 empty] | 445.6809
| E. Prescribed burning of savannas |  | NO | NO | [5 empty] | NO
| F. Field burning of agricultural residues |  | NO | NO | [5 empty] | NO
| G. Liming | 16.8522 | [7 empty] | 16.8522
| H. Urea application | 0.38686 | [7 empty] | 0.38686
| I. Other carbon-containing fertilizers | NO | [7 empty] | NO
| J. Other | NO | NO | NO | [5 empty] | NO
| 4. Land use, land-use change and forestry(1) | -2371.6079 | 0.37763 | 1.3306 | [5 empty] | -2369.8996
| A. Forest land | -2792.1234 | 0.31713 | 0.037182 | [5 empty] | -2791.7691
| B. Cropland | 52.4145 | NA,NO | 0.078536 | [5 empty] | 52.493
| C. Grassland | 69.9536 | 0.0061918 | 0.0067388 | [5 empty] | 69.9665
| D. Wetlands | 1078.8386 | 0.054304 | 1.2079 | [5 empty] | 1080.1008
| E. Settlements | 145.5367 | NO,NE,NA | NE,NA,NO | [5 empty] | 145.5367
| F. Other land | NO,IE | NO | NE,NO | [5 empty] | NO,NE,IE
| G. Harvested wood products | -926.2278 | [7 empty] | -926.2278
| H. Other | NO | NO | NO | [5 empty] | NO
| 5. Waste | 2.6418 | 509.0685 | 34.5821 | [5 empty] | 546.2923
| A. Solid waste disposal | NO,NA | 420.4931 | [6 empty] | 420.4931
| B. Biological treatment of solid waste |  | 6.7339 | 4.8161 | [5 empty] | 11.55
| C. Incineration and open burning of waste | 2.6418 | 1.4471 | 0.26164 | [5 empty] | 4.3505
| D. Waste water treatment and discharge |  | 80.3943 | 29.5043 | [5 empty] | 109.8986
| E. Other | NA | NO | NO | [5 empty] | NO,NA
| 6. Other (as specified in summary 1.A) | NO | NO | NO | NO | NO | NO | NO | NO | NO
Memo items:(2)
| International bunkers | 399.0109 | 0.84658 | 3.2571 | [5 empty] | 403.1147
| Aviation | 54.3266 | 0.022156 | 0.44938 | [5 empty] | 54.7982
| Navigation | 344.6843 | 0.82442 | 2.8078 | [5 empty] | 348.3165
| Multilateral operations | NO | NO | NO | [5 empty] | NO
| CO2 emissions from biomass | 2673.0225 | [7 empty] | 2673.0225
| CO2 captured | NO | [7 empty] | NO
| Long-term storage of C in waste disposal sites | 2633.6026 | [7 empty] | 2633.6026
| Indirect N2O |  |  | NE,NO
| Indirect CO2 (3) | NE,NO,IE
| Total CO2 equivalent emissions without land use, land-use change and forestry | [8 empty] | 19061.3795
| Total CO2 equivalent emissions with land use, land-use change and forestry | [8 empty] | 16691.4799
| Total CO2 equivalent emissions, including indirect CO2, without land use, land-use change and forestry | [8 empty] | NA
| Total CO2 equivalent emissions, including indirect CO2, with land use, land-use change and forestry | [8 empty] | NA
2004 | GREENHOUSE GAS SOURCE AND | CO2(1) | CH4 | N2O | HFCs | PFCs | SF6 | Unspecified mix of HFCs and PFCs | NF3 | Total
| SINK CATEGORIES | CO2 equivalent (kt )
| Total (net emissions)(1) | 14810.041 | 1245.7839 | 676.8526 | 119.3273 | NA,NO | 1.0378 | NO | NO | 16853.0426
| 1. Energy | 16656.5473 | 171.629 | 93.8856 | [5 empty] | 16922.0618
| A. Fuel combustion (sectoral approach) | 16656.4907 | 139.8383 | 93.8856 | [5 empty] | 16890.2146
| 1. Energy industries | 13391.809 | 8.0381 | 17.1445 | [5 empty] | 13416.9916
| Not a UUID: 2. MANUFACTURING INDUSTRIES AND CON | 664.5939 | 1.5428 | 2.6856 | [5 empty] | 668.8223
| 3. Transport | 2031.4944 | 9.4083 | 38.0656 | [5 empty] | 2078.9683
| 4. Other sectors | 540.9112 | 120.8123 | 35.5352 | [5 empty] | 697.2587
| 5. Other | 27.6822 | 0.036876 | 0.45462 | [5 empty] | 28.1737
| B. Fugitive emissions from fuels | 0.05658 | 31.7907 | NO | [5 empty] | 31.8472
| 1. Solid fuels | NO | NO | NO | [5 empty] | NO
| 2. Oil and natural gas | 0.05658 | 31.7907 | NO | [5 empty] | 31.8472
| C. CO2 transport and storage | NO | [7 empty] | NO
| 2. Industrial processes and product use | 615.1061 | NO | 5.9396 | 119.3273 | NA,NO | 1.0378 | NO | NO | 741.4108
| A. Mineral industry | 405.9422 | [7 empty] | 405.9422
| B. Chemical industry | 184.4729 | NO | NO | NO | NO | NO | NO | NO | 184.4729
| C. Metal industry | NO | NO | NO | NO | NO | NO | NO | NO | NO
| D. Non-energy products from fuels and solvent use | 24.691 | NO | NO | [5 empty] | 24.691
| E. Electronic Industry |  |  |  | NO | NO | NO | NO | NO | NO
| F. Product uses as ODS substitutes |  |  |  | 119.3273 | NO | NO | NO | NO | 119.3273
| G. Other product manufacture and use | NO | NO | 5.9396 | NO | NA,NO | 1.0378 | NO | NO | 6.9774
| H. Other | NO | NO | NO | NO | NO | NO | NO | NO | NO
| 3. Agriculture | 13.0829 | 567.161 | 541.5365 | [5 empty] | 1121.7803
| A. Enteric fermentation |  | 501.1264 | [6 empty] | 501.1264
| B. Manure management |  | 66.0346 | 58.7987 | [5 empty] | 124.8333
| C. Rice cultivation |  | NO | [6 empty] | NO
| D. Agricultural soils |  | NO | 482.7378 | [5 empty] | 482.7378
| E. Prescribed burning of savannas |  | NO | NO | [5 empty] | NO
| F. Field burning of agricultural residues |  | NO | NO | [5 empty] | NO
| G. Liming | 12.4345 | [7 empty] | 12.4345
| H. Urea application | 0.64836 | [7 empty] | 0.64836
| I. Other carbon-containing fertilizers | NO | [7 empty] | NO
| J. Other | NO | NO | NO | [5 empty] | NO
| 4. Land use, land-use change and forestry(1) | -2476.089 | 0.79226 | 1.57 | [5 empty] | -2473.7267
| A. Forest land | -2895.2296 | 0.73057 | 0.085656 | [5 empty] | -2894.4133
| B. Cropland | 59.0414 | NA,NO | 0.27674 | [5 empty] | 59.3181
| C. Grassland | 75.2016 | 0.0078223 | 0.0085134 | [5 empty] | 75.2179
| D. Wetlands | 836.8842 | 0.053864 | 1.1981 | [5 empty] | 838.1362
| E. Settlements | 184.4168 | NO,NE,NA | NE,NA,NO | [5 empty] | 184.4168
| F. Other land | 9.6281 | NO | NE,NO | [5 empty] | 9.6281
| G. Harvested wood products | -746.0315 | [7 empty] | -746.0315
| H. Other | NO | NO | NO | [5 empty] | NO
| 5. Waste | 1.3937 | 506.2017 | 33.921 | [5 empty] | 541.5163
| A. Solid waste disposal | NO,NA | 422.3063 | [6 empty] | 422.3063
| B. Biological treatment of solid waste |  | 6.56 | 4.6917 | [5 empty] | 11.2517
| C. Incineration and open burning of waste | 1.3937 | 0.76285 | 0.14376 | [5 empty] | 2.3003
| D. Waste water treatment and discharge |  | 76.5725 | 29.0855 | [5 empty] | 105.658
| E. Other | NA | NO | NO | [5 empty] | NO,NA
| 6. Other (as specified in summary 1.A) | NO | NO | NO | NO | NO | NO | NO | NO | NO
Memo items:(2)
| International bunkers | 542.8801 | 1.1233 | 4.4349 | [5 empty] | 548.4383
| Aviation | 86.0665 | 0.029707 | 0.7105 | [5 empty] | 86.8067
| Navigation | 456.8136 | 1.0936 | 3.7244 | [5 empty] | 461.6316
| Multilateral operations | NO | NO | NO | [5 empty] | NO
| CO2 emissions from biomass | 2775.5418 | [7 empty] | 2775.5418
| CO2 captured | NO | [7 empty] | NO
| Long-term storage of C in waste disposal sites | 2538.3228 | [7 empty] | 2538.3228
| Indirect N2O |  |  | NE,NO
| Indirect CO2 (3) | NE,NO,IE
| Total CO2 equivalent emissions without land use, land-use change and forestry | [8 empty] | 19326.7694
| Total CO2 equivalent emissions with land use, land-use change and forestry | [8 empty] | 16853.0426
| Total CO2 equivalent emissions, including indirect CO2, without land use, land-use change and forestry | [8 empty] | NA
| Total CO2 equivalent emissions, including indirect CO2, with land use, land-use change and forestry | [8 empty] | NA
2005 | GREENHOUSE GAS SOURCE AND | CO2(1) | CH4 | N2O | HFCs | PFCs | SF6 | Unspecified mix of HFCs and PFCs | NF3 | Total
| SINK CATEGORIES | CO2 equivalent (kt )
| Total (net emissions)(1) | 14442.6929 | 1208.5608 | 678.5972 | 134.9583 | NA,NO | 1.0327 | NO | NO | 16465.8418
| 1. Energy | 16535.0264 | 157.0601 | 95.2636 | [5 empty] | 16787.3502
| A. Fuel combustion (sectoral approach) | 16534.9681 | 124.2675 | 95.2636 | [5 empty] | 16754.4992
| 1. Energy industries | 13177.7752 | 8.9951 | 21.9208 | [5 empty] | 13208.6911
| Not a UUID: 2. MANUFACTURING INDUSTRIES AND CON | 720.9145 | 1.6168 | 2.7823 | [5 empty] | 725.3137
| 3. Transport | 2102.9506 | 9.3473 | 38.5821 | [5 empty] | 2150.8799
| 4. Other sectors | 498.6041 | 104.2619 | 31.4225 | [5 empty] | 634.2886
| 5. Other | 34.7236 | 0.046332 | 0.55588 | [5 empty] | 35.3258
| B. Fugitive emissions from fuels | 0.058363 | 32.7926 | NO | [5 empty] | 32.851
| 1. Solid fuels | NO | NO | NO | [5 empty] | NO
| 2. Oil and natural gas | 0.058363 | 32.7926 | NO | [5 empty] | 32.851
| C. CO2 transport and storage | NO | [7 empty] | NO
| 2. Industrial processes and product use | 584.5042 | NO | 5.9235 | 134.9583 | NA,NO | 1.0327 | NO | NO | 726.4187
| A. Mineral industry | 413.9563 | [7 empty] | 413.9563
| B. Chemical industry | 146.3555 | NO | NO | NO | NO | NO | NO | NO | 146.3555
| C. Metal industry | NO | NO | NO | NO | NO | NO | NO | NO | NO
| D. Non-energy products from fuels and solvent use | 24.1925 | NO | NO | [5 empty] | 24.1925
| E. Electronic Industry |  |  |  | NO | NO | NO | NO | NO | NO
| F. Product uses as ODS substitutes |  |  |  | 134.9583 | NO | NO | NO | NO | 134.9583
| G. Other product manufacture and use | NO | NO | 5.9235 | NO | NA,NO | 1.0327 | NO | NO | 6.9562
| H. Other | NO | NO | NO | NO | NO | NO | NO | NO | NO
| 3. Agriculture | 14.8448 | 574.5142 | 539.7307 | [5 empty] | 1129.0897
| A. Enteric fermentation |  | 505.4726 | [6 empty] | 505.4726
| B. Manure management |  | 69.0416 | 59.5382 | [5 empty] | 128.5798
| C. Rice cultivation |  | NO | [6 empty] | NO
| D. Agricultural soils |  | NO | 480.1925 | [5 empty] | 480.1925
| E. Prescribed burning of savannas |  | NO | NO | [5 empty] | NO
| F. Field burning of agricultural residues |  | NO | NO | [5 empty] | NO
| G. Liming | 13.437 | [7 empty] | 13.437
| H. Urea application | 1.4078 | [7 empty] | 1.4078
| I. Other carbon-containing fertilizers | NO | [7 empty] | NO
| J. Other | NO | NO | NO | [5 empty] | NO
| 4. Land use, land-use change and forestry(1) | -2693.1397 | 0.24273 | 1.9901 | [5 empty] | -2690.9068
| A. Forest land | -3540.5436 | 0.18816 | 0.022061 | [5 empty] | -3540.3333
| B. Cropland | 79.3902 | NA,NO | 0.77574 | [5 empty] | 80.166
| C. Grassland | 44.0478 | 0.0011457 | 0.0012469 | [5 empty] | 44.0502
| D. Wetlands | 1138.526 | 0.053424 | 1.1883 | [5 empty] | 1139.7677
| E. Settlements | 241.947 | NO,NE,NA | NE,NA,NO | [5 empty] | 241.947
| F. Other land | 30.5856 | NO | NE,NO | [5 empty] | 30.5856
| G. Harvested wood products | -687.0927 | [7 empty] | -687.0927
| H. Other | NO | NO | NO | [5 empty] | NO
| 5. Waste | 1.4571 | 476.7438 | 35.6892 | [5 empty] | 513.8901
| A. Solid waste disposal | NO,NA | 388.4799 | [6 empty] | 388.4799
| B. Biological treatment of solid waste |  | 9.3578 | 6.6927 | [5 empty] | 16.0505
| C. Incineration and open burning of waste | 1.4571 | 0.74731 | 0.13706 | [5 empty] | 2.3415
| D. Waste water treatment and discharge |  | 78.1587 | 28.8594 | [5 empty] | 107.0181
| E. Other | NA | NO | NO | [5 empty] | NO,NA
| 6. Other (as specified in summary 1.A) | NO | NO | NO | NO | NO | NO | NO | NO | NO
Memo items:(2)
| International bunkers | 510.2762 | 0.91665 | 4.1835 | [5 empty] | 515.3764
| Aviation | 144.5861 | 0.040951 | 1.2011 | [5 empty] | 145.8282
| Navigation | 365.6901 | 0.8757 | 2.9824 | [5 empty] | 369.5482
| Multilateral operations | NO | NO | NO | [5 empty] | NO
| CO2 emissions from biomass | 2713.0225 | [7 empty] | 2713.0225
| CO2 captured | NO | [7 empty] | NO
| Long-term storage of C in waste disposal sites | 2540.8932 | [7 empty] | 2540.8932
| Indirect N2O |  |  | NE,NO
| Indirect CO2 (3) | NE,NO,IE
| Total CO2 equivalent emissions without land use, land-use change and forestry | [8 empty] | 19156.7486
| Total CO2 equivalent emissions with land use, land-use change and forestry | [8 empty] | 16465.8418
| Total CO2 equivalent emissions, including indirect CO2, without land use, land-use change and forestry | [8 empty] | NA
| Total CO2 equivalent emissions, including indirect CO2, with land use, land-use change and forestry | [8 empty] | NA
2006 | GREENHOUSE GAS SOURCE AND | CO2(1) | CH4 | N2O | HFCs | PFCs | SF6 | Unspecified mix of HFCs and PFCs | NF3 | Total
| SINK CATEGORIES | CO2 equivalent (kt )
| Total (net emissions)(1) | 13875.797 | 1198.8177 | 665.4282 | 154.5662 | 0.094472 | 1.1007 | NO | NO | 15895.8043
| 1. Energy | 15821.4231 | 151.797 | 89.2316 | [5 empty] | 16062.4518
| A. Fuel combustion (sectoral approach) | 15821.3641 | 118.5989 | 89.2316 | [5 empty] | 16029.1946
| 1. Energy industries | 12360.4647 | 7.0598 | 19.3624 | [5 empty] | 12386.8869
| Not a UUID: 2. MANUFACTURING INDUSTRIES AND CON | 714.3705 | 1.7334 | 2.9423 | [5 empty] | 719.0462
| 3. Transport | 2267.1461 | 9.1255 | 34.9623 | [5 empty] | 2311.2339
| 4. Other sectors | 447.8387 | 100.6382 | 31.462 | [5 empty] | 579.939
| 5. Other | 31.544 | 0.042087 | 0.50256 | [5 empty] | 32.0887
| B. Fugitive emissions from fuels | 0.059085 | 33.1981 | NO | [5 empty] | 33.2572
| 1. Solid fuels | NO | NO | NO | [5 empty] | NO
| 2. Oil and natural gas | 0.059085 | 33.1981 | NO | [5 empty] | 33.2572
| C. CO2 transport and storage | NO | [7 empty] | NO
| 2. Industrial processes and product use | 603.3523 | NO | 5.1378 | 154.5662 | 0.094472 | 1.1007 | NO | NO | 764.2515
| A. Mineral industry | 461.3393 | [7 empty] | 461.3393
| B. Chemical industry | 117.5844 | NO | NO | NO | NO | NO | NO | NO | 117.5844
| C. Metal industry | NO | NO | NO | NO | NO | NO | NO | NO | NO
| D. Non-energy products from fuels and solvent use | 24.4286 | NO | NO | [5 empty] | 24.4286
| E. Electronic Industry |  |  |  | NO | NO | NO | NO | NO | NO
| F. Product uses as ODS substitutes |  |  |  | 154.5662 | NO | NO | NO | NO | 154.5662
| G. Other product manufacture and use | NO | NO | 5.1378 | NO | 0.094472 | 1.1007 | NO | NO | 6.333
| H. Other | NO | NO | NO | NO | NO | NO | NO | NO | NO
| 3. Agriculture | 13.0036 | 578.8519 | 531.8977 | [5 empty] | 1123.7531
| A. Enteric fermentation |  | 507.6476 | [6 empty] | 507.6476
| B. Manure management |  | 71.2043 | 59.4971 | [5 empty] | 130.7013
| C. Rice cultivation |  | NO | [6 empty] | NO
| D. Agricultural soils |  | NO | 472.4006 | [5 empty] | 472.4006
| E. Prescribed burning of savannas |  | NO | NO | [5 empty] | NO
| F. Field burning of agricultural residues |  | NO | NO | [5 empty] | NO
| G. Liming | 12.2401 | [7 empty] | 12.2401
| H. Urea application | 0.76346 | [7 empty] | 0.76346
| I. Other carbon-containing fertilizers | NO | [7 empty] | NO
| J. Other | NO | NO | NO | [5 empty] | NO
| 4. Land use, land-use change and forestry(1) | -2562.671 | 6.261 | 3.4908 | [5 empty] | -2552.9192
| A. Forest land | -4027.142 | 6.129 | 0.71859 | [5 empty] | -4020.2945
| B. Cropland | 104.0644 | NA,NO | 1.4869 | [5 empty] | 105.5513
| C. Grassland | 53.7656 | 0.078281 | 0.085197 | [5 empty] | 53.9291
| D. Wetlands | 1334.5654 | 0.053716 | 1.1948 | [5 empty] | 1335.814
| E. Settlements | 304.3204 | NO,NE,NA | NE,NA,NO | [5 empty] | 304.3204
| F. Other land | 91.1058 | NO | NE,NO | [5 empty] | 91.1058
| G. Harvested wood products | -423.3506 | [7 empty] | -423.3506
| H. Other | NO | NO | NO | [5 empty] | NO
| 5. Waste | 0.68895 | 461.9079 | 35.6704 | [5 empty] | 498.2672
| A. Solid waste disposal | NO,NA | 370.3292 | [6 empty] | 370.3292
| B. Biological treatment of solid waste |  | 9.7332 | 6.9612 | [5 empty] | 16.6944
| C. Incineration and open burning of waste | 0.68895 | 0.45331 | 0.084031 | [5 empty] | 1.2263
| D. Waste water treatment and discharge |  | 81.3922 | 28.6251 | [5 empty] | 110.0173
| E. Other | NA | NO | NO | [5 empty] | NO,NA
| 6. Other (as specified in summary 1.A) | NO | NO | NO | NO | NO | NO | NO | NO | NO
Memo items:(2)
| International bunkers | 740.7888 | 1.5848 | 6.0533 | [5 empty] | 748.4269
| Aviation | 95.8474 | 0.040448 | 0.79365 | [5 empty] | 96.6815
| Navigation | 644.9414 | 1.5444 | 5.2597 | [5 empty] | 651.7455
| Multilateral operations | NO | NO | NO | [5 empty] | NO
| CO2 emissions from biomass | 2433.299 | [7 empty] | 2433.299
| CO2 captured | NO | [7 empty] | NO
| Long-term storage of C in waste disposal sites | 2380.2565 | [7 empty] | 2380.2565
| Indirect N2O |  |  | NE,NO
| Indirect CO2 (3) | NE,NO,IE
| Total CO2 equivalent emissions without land use, land-use change and forestry | [8 empty] | 18448.7236
| Total CO2 equivalent emissions with land use, land-use change and forestry | [8 empty] | 15895.8043
| Total CO2 equivalent emissions, including indirect CO2, without land use, land-use change and forestry | [8 empty] | NA
| Total CO2 equivalent emissions, including indirect CO2, with land use, land-use change and forestry | [8 empty] | NA
2007 | GREENHOUSE GAS SOURCE AND | CO2(1) | CH4 | N2O | HFCs | PFCs | SF6 | Unspecified mix of HFCs and PFCs | NF3 | Total
| SINK CATEGORIES | CO2 equivalent (kt )
| Total (net emissions)(1) | 17090.3309 | 1205.6223 | 731.4105 | 170.3677 | 0.076909 | 0.92238 | NO | NO | 19198.7307
| 1. Energy | 19275.6639 | 176.6696 | 93.589 | [5 empty] | 19545.9225
| A. Fuel combustion (sectoral approach) | 19275.6051 | 143.6478 | 93.589 | [5 empty] | 19512.8419
| 1. Energy industries | 15198.9641 | 6.3041 | 18.0995 | [5 empty] | 15223.3677
| Not a UUID: 2. MANUFACTURING INDUSTRIES AND CON | 1183.156 | 3.1356 | 5.3319 | [5 empty] | 1191.6235
| 3. Transport | 2392.4051 | 8.6979 | 32.9629 | [5 empty] | 2434.0659
| 4. Other sectors | 470.535 | 125.4695 | 36.7093 | [5 empty] | 632.7137
| 5. Other | 30.545 | 0.040716 | 0.48534 | [5 empty] | 31.0711
| B. Fugitive emissions from fuels | 0.058771 | 33.0218 | NO | [5 empty] | 33.0806
| 1. Solid fuels | NO | NO | NO | [5 empty] | NO
| 2. Oil and natural gas | 0.058771 | 33.0218 | NO | [5 empty] | 33.0806
| C. CO2 transport and storage | NO | [7 empty] | NO
| 2. Industrial processes and product use | 781.8758 | NO | 4.482 | 170.3677 | 0.076909 | 0.92238 | NO | NO | 957.7249
| A. Mineral industry | 646.2719 | [7 empty] | 646.2719
| B. Chemical industry | 110.6371 | NO | NO | NO | NO | NO | NO | NO | 110.6371
| C. Metal industry | NO | NO | NO | NO | NO | NO | NO | NO | NO
| D. Non-energy products from fuels and solvent use | 24.9668 | NO | NO | [5 empty] | 24.9668
| E. Electronic Industry |  |  |  | NO | NO | NO | NO | NO | NO
| F. Product uses as ODS substitutes |  |  |  | 170.3677 | NO | NO | NO | NO | 170.3677
| G. Other product manufacture and use | NO | NO | 4.482 | NO | 0.076909 | 0.92238 | NO | NO | 5.4813
| H. Other | NO | NO | NO | NO | NO | NO | NO | NO | NO
| 3. Agriculture | 13.4527 | 579.9282 | 586.0665 | [5 empty] | 1179.4475
| A. Enteric fermentation |  | 502.1913 | [6 empty] | 502.1913
| B. Manure management |  | 77.737 | 59.6174 | [5 empty] | 137.3543
| C. Rice cultivation |  | NO | [6 empty] | NO
| D. Agricultural soils |  | NO | 526.4491 | [5 empty] | 526.4491
| E. Prescribed burning of savannas |  | NO | NO | [5 empty] | NO
| F. Field burning of agricultural residues |  | NO | NO | [5 empty] | NO
| G. Liming | 11.8999 | [7 empty] | 11.8999
| H. Urea application | 1.5528 | [7 empty] | 1.5528
| I. Other carbon-containing fertilizers | NO | [7 empty] | NO
| J. Other | NO | NO | NO | [5 empty] | NO
| 4. Land use, land-use change and forestry(1) | -2981.3173 | 0.23806 | 3.5981 | [5 empty] | -2977.4811
| A. Forest land | -4296.4495 | 0.15328 | 0.017971 | [5 empty] | -4296.2783
| B. Cropland | 129.1604 | NA,NO | 2.3402 | [5 empty] | 131.5006
| C. Grassland | 68.5206 | 0.030921 | 0.033653 | [5 empty] | 68.5852
| D. Wetlands | 989.5827 | 0.05386 | 1.198 | [5 empty] | 990.8346
| E. Settlements | 341.9548 | NO,NE,NA | NE,NA,NO | [5 empty] | 341.9548
| F. Other land | 96.0651 | NO | NE,NO | [5 empty] | 96.0651
| G. Harvested wood products | -310.1513 | [7 empty] | -310.1513
| H. Other | NO | NO | NO | [5 empty] | NO
| 5. Waste | 0.65579 | 448.7864 | 43.6748 | [5 empty] | 493.117
| A. Solid waste disposal | NO,NA | 349.144 | [6 empty] | 349.144
| B. Biological treatment of solid waste |  | 19.2256 | 13.7501 | [5 empty] | 32.9757
| C. Incineration and open burning of waste | 0.65579 | 0.48318 | 0.090392 | [5 empty] | 1.2294
| D. Waste water treatment and discharge |  | 79.9336 | 29.8343 | [5 empty] | 109.7679
| E. Other | NA | NO | NO | [5 empty] | NO,NA
| 6. Other (as specified in summary 1.A) | NO | NO | NO | NO | NO | NO | NO | NO | NO
Memo items:(2)
| International bunkers | 896.2507 | 1.832 | 7.3249 | [5 empty] | 905.4076
| Aviation | 150.7003 | 0.048204 | 1.2499 | [5 empty] | 151.9984
| Navigation | 745.5504 | 1.7838 | 6.075 | [5 empty] | 753.4092
| Multilateral operations | NO | NO | NO | [5 empty] | NO
| CO2 emissions from biomass | 2754.4866 | [7 empty] | 2754.4866
| CO2 captured | NO | [7 empty] | NO
| Long-term storage of C in waste disposal sites | 2615.4582 | [7 empty] | 2615.4582
| Indirect N2O |  |  | NE,NO
| Indirect CO2 (3) | NE,NO,IE
| Total CO2 equivalent emissions without land use, land-use change and forestry | [8 empty] | 22176.2118
| Total CO2 equivalent emissions with land use, land-use change and forestry | [8 empty] | 19198.7307
| Total CO2 equivalent emissions, including indirect CO2, without land use, land-use change and forestry | [8 empty] | NA
| Total CO2 equivalent emissions, including indirect CO2, with land use, land-use change and forestry | [8 empty] | NA
2008 | GREENHOUSE GAS SOURCE AND | CO2(1) | CH4 | N2O | HFCs | PFCs | SF6 | Unspecified mix of HFCs and PFCs | NF3 | Total
| SINK CATEGORIES | CO2 equivalent (kt )
| Total (net emissions)(1) | 15103.6942 | 1187.8282 | 792.4964 | 150.3948 | 0.048556 | 1.2876 | NO | NO | 17235.7498
| 1. Energy | 17053.3293 | 177.6071 | 90.4706 | [5 empty] | 17321.4069
| A. Fuel combustion (sectoral approach) | 17053.273 | 145.9614 | 90.4706 | [5 empty] | 17289.7049
| 1. Energy industries | 13194.1095 | 7.6385 | 20.5739 | [5 empty] | 13222.3219
| Not a UUID: 2. MANUFACTURING INDUSTRIES AND CON | 1082.5359 | 2.7275 | 4.6463 | [5 empty] | 1089.9097
| 3. Transport | 2275.7775 | 7.6518 | 28.8948 | [5 empty] | 2312.3242
| 4. Other sectors | 490.0975 | 127.9292 | 36.1845 | [5 empty] | 654.2112
| 5. Other | 10.7525 | 0.014329 | 0.17102 | [5 empty] | 10.9379
| B. Fugitive emissions from fuels | 0.056322 | 31.6457 | NO | [5 empty] | 31.702
| 1. Solid fuels | NO | NO | NO | [5 empty] | NO
| 2. Oil and natural gas | 0.056322 | 31.6457 | NO | [5 empty] | 31.702
| C. CO2 transport and storage | NO | [7 empty] | NO
| 2. Industrial processes and product use | 807.9094 | NO | 4.7037 | 150.3948 | 0.048556 | 1.2876 | NO | NO | 964.3441
| A. Mineral industry | 644.4011 | [7 empty] | 644.4011
| B. Chemical industry | 141.6157 | NO | NO | NO | NO | NO | NO | NO | 141.6157
| C. Metal industry | NO | NO | NO | NO | NO | NO | NO | NO | NO
| D. Non-energy products from fuels and solvent use | 21.8926 | NO | NO | [5 empty] | 21.8926
| E. Electronic Industry |  |  |  | NO | NO | NO | NO | NO | NO
| F. Product uses as ODS substitutes |  |  |  | 150.3948 | NO | NO | NO | NO | 150.3948
| G. Other product manufacture and use | NO | NO | 4.7037 | NO | 0.048556 | 1.2876 | NO | NO | 6.0399
| H. Other | NO | NO | NO | NO | NO | NO | NO | NO | NO
| 3. Agriculture | 9.7448 | 576.6002 | 649.8106 | [5 empty] | 1236.1556
| A. Enteric fermentation |  | 500.4175 | [6 empty] | 500.4175
| B. Manure management |  | 76.1827 | 58.5323 | [5 empty] | 134.715
| C. Rice cultivation |  | NO | [6 empty] | NO
| D. Agricultural soils |  | NO | 591.2783 | [5 empty] | 591.2783
| E. Prescribed burning of savannas |  | NO | NO | [5 empty] | NO
| F. Field burning of agricultural residues |  | NO | NO | [5 empty] | NO
| G. Liming | 9.5602 | [7 empty] | 9.5602
| H. Urea application | 0.1846 | [7 empty] | 0.1846
| I. Other carbon-containing fertilizers | NO | [7 empty] | NO
| J. Other | NO | NO | NO | [5 empty] | NO
| 4. Land use, land-use change and forestry(1) | -2768.3846 | 1.0393 | 4.7065 | [5 empty] | -2762.6388
| A. Forest land | -3943.7617 | 0.85554 | 0.10031 | [5 empty] | -3942.8059
| B. Cropland | 151.9964 | NA,NO | 3.2523 | [5 empty] | 155.2487
| C. Grassland | 71.9808 | 0.12976 | 0.14122 | [5 empty] | 72.2517
| D. Wetlands | 802.285 | 0.054004 | 1.2012 | [5 empty] | 803.5403
| E. Settlements | 341.0005 | NO,NE,NA | NE,NA,NO | [5 empty] | 341.0005
| F. Other land | 108.1474 | NO | NE,NO | [5 empty] | 108.1474
| G. Harvested wood products | -300.033 | [7 empty] | -300.033
| H. Other | NO | NO | NO | [5 empty] | NO
| 5. Waste | 1.0954 | 432.5816 | 42.805 | [5 empty] | 476.482
| A. Solid waste disposal | NO,NA | 342.6481 | [6 empty] | 342.6481
| B. Biological treatment of solid waste |  | 17.9204 | 12.8167 | [5 empty] | 30.7371
| C. Incineration and open burning of waste | 1.0954 | 0.50944 | 0.099295 | [5 empty] | 1.7041
| D. Waste water treatment and discharge |  | 71.5037 | 29.889 | [5 empty] | 101.3927
| E. Other | NA | NO | NO | [5 empty] | NO,NA
| 6. Other (as specified in summary 1.A) | NO | NO | NO | NO | NO | NO | NO | NO | NO
Memo items:(2)
| International bunkers | 843.1298 | 1.8723 | 6.8749 | [5 empty] | 851.877
| Aviation | 83.9501 | 0.05646 | 0.69082 | [5 empty] | 84.6973
| Navigation | 759.1797 | 1.8158 | 6.1841 | [5 empty] | 767.1796
| Multilateral operations | NO | NO | NO | [5 empty] | NO
| CO2 emissions from biomass | 2965.1974 | [7 empty] | 2965.1974
| CO2 captured | NO | [7 empty] | NO
| Long-term storage of C in waste disposal sites | 2628.6056 | [7 empty] | 2628.6056
| Indirect N2O |  |  | NE,NO
| Indirect CO2 (3) | NE,NO,IE
| Total CO2 equivalent emissions without land use, land-use change and forestry | [8 empty] | 19998.3886
| Total CO2 equivalent emissions with land use, land-use change and forestry | [8 empty] | 17235.7498
| Total CO2 equivalent emissions, including indirect CO2, without land use, land-use change and forestry | [8 empty] | NA
| Total CO2 equivalent emissions, including indirect CO2, with land use, land-use change and forestry | [8 empty] | NA
2009 | GREENHOUSE GAS SOURCE AND | CO2(1) | CH4 | N2O | HFCs | PFCs | SF6 | Unspecified mix of HFCs and PFCs | NF3 | Total
| SINK CATEGORIES | CO2 equivalent (kt )
| Total (net emissions)(1) | 11827.8257 | 1166.117 | 749.4651 | 157.5296 | NO | 1.3785 | NO | NO | 13902.3158
| 1. Energy | 14293.8112 | 172.7698 | 94.8044 | [5 empty] | 14561.3854
| A. Fuel combustion (sectoral approach) | 14293.773 | 151.2769 | 94.8044 | [5 empty] | 14539.8543
| 1. Energy industries | 11116.6267 | 9.1982 | 21.6021 | [5 empty] | 11147.427
| Not a UUID: 2. MANUFACTURING INDUSTRIES AND CON | 588.943 | 1.5682 | 2.7023 | [5 empty] | 593.2134
| 3. Transport | 2098.3871 | 6.3925 | 29.4298 | [5 empty] | 2134.2094
| 4. Other sectors | 460.7676 | 134.0793 | 40.5892 | [5 empty] | 635.4361
| 5. Other | 29.0486 | 0.038747 | 0.48114 | [5 empty] | 29.5685
| B. Fugitive emissions from fuels | 0.038252 | 21.4928 | NO | [5 empty] | 21.5311
| 1. Solid fuels | NO | NO | NO | [5 empty] | NO
| 2. Oil and natural gas | 0.038252 | 21.4928 | NO | [5 empty] | 21.5311
| C. CO2 transport and storage | NO | [7 empty] | NO
| 2. Industrial processes and product use | 312.7357 | NO | 4.2678 | 157.5296 | NO | 1.3785 | NO | NO | 475.9115
| A. Mineral industry | 281.2735 | [7 empty] | 281.2735
| B. Chemical industry | 14.1858 | NO | NO | NO | NO | NO | NO | NO | 14.1858
| C. Metal industry | NO | NO | NO | NO | NO | NO | NO | NO | NO
| D. Non-energy products from fuels and solvent use | 17.2764 | NO | NO | [5 empty] | 17.2764
| E. Electronic Industry |  |  |  | NO | NO | NO | NO | NO | NO
| F. Product uses as ODS substitutes |  |  |  | 157.5296 | NO | NO | NO | NO | 157.5296
| G. Other product manufacture and use | NO | NO | 4.2678 | NO | NO | 1.3785 | NO | NO | 5.6463
| H. Other | NO | NO | NO | NO | NO | NO | NO | NO | NO
| 3. Agriculture | 1.422 | 572.7344 | 599.1205 | [5 empty] | 1173.2768
| A. Enteric fermentation |  | 494.9078 | [6 empty] | 494.9078
| B. Manure management |  | 77.8266 | 58.4926 | [5 empty] | 136.3192
| C. Rice cultivation |  | NO | [6 empty] | NO
| D. Agricultural soils |  | NO | 540.6279 | [5 empty] | 540.6279
| E. Prescribed burning of savannas |  | NO | NO | [5 empty] | NO
| F. Field burning of agricultural residues |  | NO | NO | [5 empty] | NO
| G. Liming | 1.199 | [7 empty] | 1.199
| H. Urea application | 0.22293 | [7 empty] | 0.22293
| I. Other carbon-containing fertilizers | NO | [7 empty] | NO
| J. Other | NO | NO | NO | [5 empty] | NO
| 4. Land use, land-use change and forestry(1) | -2781.0827 | 0.15312 | 5.3509 | [5 empty] | -2775.5787
| A. Forest land | -3967.7275 | 0.095333 | 0.011177 | [5 empty] | -3967.621
| B. Cropland | 174.274 | NA,NO | 4.1029 | [5 empty] | 178.3768
| C. Grassland | 34.9997 | 0.002979 | 0.0032422 | [5 empty] | 35.0059
| D. Wetlands | 955.3363 | 0.054808 | 1.2191 | [5 empty] | 956.6102
| E. Settlements | 366.1405 | NO,NE,NA | NE,NA,NO | [5 empty] | 366.1405
| F. Other land | 103.4433 | NO | NE,NO | [5 empty] | 103.4433
| G. Harvested wood products | -447.5489 | [7 empty] | -447.5489
| H. Other | NO | NO | NO | [5 empty] | NO
| 5. Waste | 0.93949 | 420.4597 | 45.9215 | [5 empty] | 467.3207
| A. Solid waste disposal | NO,NA | 307.3831 | [6 empty] | 307.3831
| B. Biological treatment of solid waste |  | 20.4876 | 14.6527 | [5 empty] | 35.1403
| C. Incineration and open burning of waste | 0.93949 | 0.4371 | 0.085168 | [5 empty] | 1.4618
| D. Waste water treatment and discharge |  | 71.0173 | 30.191 | [5 empty] | 101.2083
| E. Other | NA | 21.1345 | 0.99259 | [5 empty] | 22.1271
| 6. Other (as specified in summary 1.A) | NO | NO | NO | NO | NO | NO | NO | NO | NO
Memo items:(2)
| International bunkers | 777.7737 | 1.6629 | 6.3535 | [5 empty] | 785.7901
| Aviation | 99.0907 | 0.03834 | 0.82088 | [5 empty] | 99.9499
| Navigation | 678.683 | 1.6245 | 5.5327 | [5 empty] | 685.8402
| Multilateral operations | NO | NO | NO | [5 empty] | NO
| CO2 emissions from biomass | 3260.6487 | [7 empty] | 3260.6487
| CO2 captured | NO | [7 empty] | NO
| Long-term storage of C in waste disposal sites | 2338.4047 | [7 empty] | 2338.4047
| Indirect N2O |  |  | NE,NO
| Indirect CO2 (3) | NE,NO,IE
| Total CO2 equivalent emissions without land use, land-use change and forestry | [8 empty] | 16677.8945
| Total CO2 equivalent emissions with land use, land-use change and forestry | [8 empty] | 13902.3158
| Total CO2 equivalent emissions, including indirect CO2, without land use, land-use change and forestry | [8 empty] | NA
| Total CO2 equivalent emissions, including indirect CO2, with land use, land-use change and forestry | [8 empty] | NA
2010 | GREENHOUSE GAS SOURCE AND | CO2(1) | CH4 | N2O | HFCs | PFCs | SF6 | Unspecified mix of HFCs and PFCs | NF3 | Total
| SINK CATEGORIES | CO2 equivalent (kt )
| Total (net emissions)(1) | 17084.7075 | 1196.3341 | 760.7556 | 175.5386 | NO | 1.7288 | NO | NO | 19219.0646
| 1. Energy | 18649.2309 | 181.1997 | 108.8711 | [5 empty] | 18939.3016
| A. Fuel combustion (sectoral approach) | 18649.1898 | 158.1309 | 108.8711 | [5 empty] | 18916.1918
| 1. Energy industries | 15391.8711 | 12.6459 | 27.7395 | [5 empty] | 15432.2565
| Not a UUID: 2. MANUFACTURING INDUSTRIES AND CON | 508.5036 | 1.5936 | 2.7066 | [5 empty] | 512.8038
| 3. Transport | 2220.1233 | 5.8298 | 35.0744 | [5 empty] | 2261.0276
| 4. Other sectors | 487.8835 | 138.0073 | 42.7028 | [5 empty] | 668.5937
| 5. Other | 40.8083 | 0.054337 | 0.64769 | [5 empty] | 41.5103
| B. Fugitive emissions from fuels | 0.041057 | 23.0688 | NO | [5 empty] | 23.1098
| 1. Solid fuels | NO | NO | NO | [5 empty] | NO
| 2. Oil and natural gas | 0.041057 | 23.0688 | NO | [5 empty] | 23.1098
| C. CO2 transport and storage | NO | [7 empty] | NO
| 2. Industrial processes and product use | 355.6932 | NO | 4.6177 | 175.5386 | NO | 1.7288 | NO | NO | 537.5783
| A. Mineral industry | 338.6529 | [7 empty] | 338.6529
| B. Chemical industry | NO | NO | NO | NO | NO | NO | NO | NO | NO
| C. Metal industry | NO | NO | NO | NO | NO | NO | NO | NO | NO
| D. Non-energy products from fuels and solvent use | 17.0403 | NO | NO | [5 empty] | 17.0403
| E. Electronic Industry |  |  |  | NO | NO | NO | NO | NO | NO
| F. Product uses as ODS substitutes |  |  |  | 175.5386 | NO | NO | NO | NO | 175.5386
| G. Other product manufacture and use | NO | NO | 4.6177 | NO | NO | 1.7288 | NO | NO | 6.3466
| H. Other | NO | NO | NO | NO | NO | NO | NO | NO | NO
| 3. Agriculture | 9.3746 | 586.7504 | 596.2483 | [5 empty] | 1192.3733
| A. Enteric fermentation |  | 505.284 | [6 empty] | 505.284
| B. Manure management |  | 81.4664 | 59.9903 | [5 empty] | 141.4566
| C. Rice cultivation |  | NO | [6 empty] | NO
| D. Agricultural soils |  | NO | 536.2581 | [5 empty] | 536.2581
| E. Prescribed burning of savannas |  | NO | NO | [5 empty] | NO
| F. Field burning of agricultural residues |  | NO | NO | [5 empty] | NO
| G. Liming | 9.366 | [7 empty] | 9.366
| H. Urea application | 0.0085453 | [7 empty] | 0.0085453
| I. Other carbon-containing fertilizers | NO | [7 empty] | NO
| J. Other | NO | NO | NO | [5 empty] | NO
| 4. Land use, land-use change and forestry(1) | -1930.4291 | 0.10855 | 5.9327 | [5 empty] | -1924.3878
| A. Forest land | -2630.1073 | 0.052393 | 0.0061428 | [5 empty] | -2630.0487
| B. Cropland | 167.6113 | NA,NO | 4.6725 | [5 empty] | 172.2838
| C. Grassland | 34.7969 | 0.00054937 | 0.0005979 | [5 empty] | 34.7981
| D. Wetlands | 1045.5351 | 0.055612 | 1.237 | [5 empty] | 1046.8277
| E. Settlements | 357.1725 | NO,NE,NA | NE,NA,NO | [5 empty] | 357.1725
| F. Other land | 86.9841 | NO | NE,NO | [5 empty] | 86.9841
| G. Harvested wood products | -992.4218 | [7 empty] | -992.4218
| H. Other | NO | NO | NO | [5 empty] | NO
| 5. Waste | 0.838 | 428.2755 | 45.0857 | [5 empty] | 474.1992
| A. Solid waste disposal | NO,NA | 319.6486 | [6 empty] | 319.6486
| B. Biological treatment of solid waste |  | 19.5002 | 13.9465 | [5 empty] | 33.4467
| C. Incineration and open burning of waste | 0.838 | 0.39205 | 0.076023 | [5 empty] | 1.3061
| D. Waste water treatment and discharge |  | 67.5977 | 30.0705 | [5 empty] | 97.6681
| E. Other | NA | 21.1369 | 0.99269 | [5 empty] | 22.1296
| 6. Other (as specified in summary 1.A) | NO | NO | NO | NO | NO | NO | NO | NO | NO
Memo items:(2)
| International bunkers | 778.7635 | 1.632 | 6.3556 | [5 empty] | 786.7511
| Aviation | 111.3903 | 0.03706 | 0.92365 | [5 empty] | 112.351
| Navigation | 667.3732 | 1.5949 | 5.4319 | [5 empty] | 674.4001
| Multilateral operations | NO | NO | NO | [5 empty] | NO
| CO2 emissions from biomass | 3857.1719 | [7 empty] | 3857.1719
| CO2 captured | NO | [7 empty] | NO
| Long-term storage of C in waste disposal sites | 3193.4022 | [7 empty] | 3193.4022
| Indirect N2O |  |  | NE,NO
| Indirect CO2 (3) | NE,NO,IE
| Total CO2 equivalent emissions without land use, land-use change and forestry | [8 empty] | 21143.4524
| Total CO2 equivalent emissions with land use, land-use change and forestry | [8 empty] | 19219.0646
| Total CO2 equivalent emissions, including indirect CO2, without land use, land-use change and forestry | [8 empty] | NA
| Total CO2 equivalent emissions, including indirect CO2, with land use, land-use change and forestry | [8 empty] | NA
2011 | GREENHOUSE GAS SOURCE AND | CO2(1) | CH4 | N2O | HFCs | PFCs | SF6 | Unspecified mix of HFCs and PFCs | NF3 | Total
| SINK CATEGORIES | CO2 equivalent (kt )
| Total (net emissions)(1) | 17012.0062 | 1127.1404 | 779.8468 | 183.3215 | NO | 1.7698 | NO | NO | 19104.0847
| 1. Energy | 18620.444 | 162.6666 | 104.6681 | [5 empty] | 18887.7786
| A. Fuel combustion (sectoral approach) | 18620.407 | 141.8682 | 104.6681 | [5 empty] | 18866.9432
| 1. Energy industries | 15146.8497 | 14.0205 | 29.6723 | [5 empty] | 15190.5425
| Not a UUID: 2. MANUFACTURING INDUSTRIES AND CON | 720.9964 | 2.1504 | 3.6853 | [5 empty] | 726.8321
| 3. Transport | 2234.9909 | 5.1795 | 29.2416 | [5 empty] | 2269.4121
| 4. Other sectors | 497.7998 | 120.4914 | 41.7504 | [5 empty] | 660.0416
| 5. Other | 19.7701 | 0.026349 | 0.3185 | [5 empty] | 20.115
| B. Fugitive emissions from fuels | 0.037016 | 20.7984 | NO | [5 empty] | 20.8354
| 1. Solid fuels | NO | NO | NO | [5 empty] | NO
| 2. Oil and natural gas | 0.037016 | 20.7984 | NO | [5 empty] | 20.8354
| C. CO2 transport and storage | NO | [7 empty] | NO
| 2. Industrial processes and product use | 470.6583 | NO | 4.7126 | 183.3215 | NO | 1.7698 | NO | NO | 660.4622
| A. Mineral industry | 452.7093 | [7 empty] | 452.7093
| B. Chemical industry | NO | NO | NO | NO | NO | NO | NO | NO | NO
| C. Metal industry | NO | NO | NO | NO | NO | NO | NO | NO | NO
| D. Non-energy products from fuels and solvent use | 17.949 | NO | NO | [5 empty] | 17.949
| E. Electronic Industry |  |  |  | NO | NO | NO | NO | NO | NO
| F. Product uses as ODS substitutes |  |  |  | 183.3215 | NO | NO | NO | NO | 183.3215
| G. Other product manufacture and use | NO | NO | 4.7126 | NO | NO | 1.7698 | NO | NO | 6.4823
| H. Other | NO | NO | NO | NO | NO | NO | NO | NO | NO
| 3. Agriculture | 5.0626 | 589.8681 | 623.4159 | [5 empty] | 1218.3467
| A. Enteric fermentation |  | 508.4889 | [6 empty] | 508.4889
| B. Manure management |  | 81.3792 | 60.5007 | [5 empty] | 141.8799
| C. Rice cultivation |  | NO | [6 empty] | NO
| D. Agricultural soils |  | NO | 562.9152 | [5 empty] | 562.9152
| E. Prescribed burning of savannas |  | NO | NO | [5 empty] | NO
| F. Field burning of agricultural residues |  | NO | NO | [5 empty] | NO
| G. Liming | 3.9296 | [7 empty] | 3.9296
| H. Urea application | 1.1331 | [7 empty] | 1.1331
| I. Other carbon-containing fertilizers | NO | [7 empty] | NO
| J. Other | NO | NO | NO | [5 empty] | NO
| 4. Land use, land-use change and forestry(1) | -2084.9631 | 0.096002 | 6.2814 | [5 empty] | -2078.5857
| A. Forest land | -2761.6669 | 0.039386 | 0.0046179 | [5 empty] | -2761.6229
| B. Cropland | 153.6234 | NA,NO | 5.0101 | [5 empty] | 158.6335
| C. Grassland | 19.1048 | 0.00049207 | 0.00053554 | [5 empty] | 19.1058
| D. Wetlands | 951.5285 | 0.056124 | 1.2484 | [5 empty] | 952.833
| E. Settlements | 327.5154 | NO,NE,NA | NE,NA,NO | [5 empty] | 327.5154
| F. Other land | 30.1836 | NO | NE,NO | [5 empty] | 30.1836
| G. Harvested wood products | -805.2517 | [7 empty] | -805.2517
| H. Other | NO | NO | NO | [5 empty] | NO
| 5. Waste | 0.80434 | 374.5097 | 40.7689 | [5 empty] | 416.0829
| A. Solid waste disposal | NO,NA | 275.8328 | [6 empty] | 275.8328
| B. Biological treatment of solid waste |  | 13.3383 | 9.5396 | [5 empty] | 22.8779
| C. Incineration and open burning of waste | 0.80434 | 0.37408 | 0.072913 | [5 empty] | 1.2513
| D. Waste water treatment and discharge |  | 63.8186 | 30.1633 | [5 empty] | 93.982
| E. Other | NA | 21.146 | 0.99307 | [5 empty] | 22.139
| 6. Other (as specified in summary 1.A) | NO | NO | NO | NO | NO | NO | NO | NO | NO
Memo items:(2)
| International bunkers | 674.8348 | 1.4164 | 5.5133 | [5 empty] | 681.7645
| Aviation | 101.7128 | 0.044708 | 0.84188 | [5 empty] | 102.5994
| Navigation | 573.122 | 1.3717 | 4.6714 | [5 empty] | 579.1651
| Multilateral operations | NO | NO | NO | [5 empty] | NO
| CO2 emissions from biomass | 3732.2276 | [7 empty] | 3732.2276
| CO2 captured | NO | [7 empty] | NO
| Long-term storage of C in waste disposal sites | 2541.0496 | [7 empty] | 2541.0496
| Indirect N2O |  |  | NE,NO
| Indirect CO2 (3) | NE,NO,IE
| Total CO2 equivalent emissions without land use, land-use change and forestry | [8 empty] | 21182.6704
| Total CO2 equivalent emissions with land use, land-use change and forestry | [8 empty] | 19104.0847
| Total CO2 equivalent emissions, including indirect CO2, without land use, land-use change and forestry | [8 empty] | NA
| Total CO2 equivalent emissions, including indirect CO2, with land use, land-use change and forestry | [8 empty] | NA
2012 | GREENHOUSE GAS SOURCE AND | CO2(1) | CH4 | N2O | HFCs | PFCs | SF6 | Unspecified mix of HFCs and PFCs | NF3 | Total
| SINK CATEGORIES | CO2 equivalent (kt )
| Total (net emissions)(1) | 15847.7255 | 1146.2314 | 845.3767 | 193.2132 | NO | 1.876 | NO | NO | 18034.4228
| 1. Energy | 17222.1816 | 169.1996 | 105.2491 | [5 empty] | 17496.6302
| A. Fuel combustion (sectoral approach) | 17222.1431 | 147.5588 | 105.2491 | [5 empty] | 17474.951
| 1. Energy industries | 13681.3201 | 13.853 | 28.0652 | [5 empty] | 13723.2383
| Not a UUID: 2. MANUFACTURING INDUSTRIES AND CON | 766.9611 | 2.3813 | 4.0435 | [5 empty] | 773.3859
| 3. Transport | 2261.3562 | 4.6708 | 28.7346 | [5 empty] | 2294.7616
| 4. Other sectors | 491.0389 | 126.6252 | 44.0516 | [5 empty] | 661.7157
| 5. Other | 21.4667 | 0.02859 | 0.35421 | [5 empty] | 21.8495
| B. Fugitive emissions from fuels | 0.038515 | 21.6407 | NO | [5 empty] | 21.6792
| 1. Solid fuels | NO | NO | NO | [5 empty] | NO
| 2. Oil and natural gas | 0.038515 | 21.6407 | NO | [5 empty] | 21.6792
| C. CO2 transport and storage | NO | [7 empty] | NO
| 2. Industrial processes and product use | 705.1536 | NO | 4.1929 | 193.2132 | NO | 1.876 | NO | NO | 904.4357
| A. Mineral industry | 669.355 | [7 empty] | 669.355
| B. Chemical industry | 16.6196 | NO | NO | NO | NO | NO | NO | NO | 16.6196
| C. Metal industry | NO | NO | NO | NO | NO | NO | NO | NO | NO
| D. Non-energy products from fuels and solvent use | 19.179 | NO | NO | [5 empty] | 19.179
| E. Electronic Industry |  |  |  | NO | NO | NO | NO | NO | NO
| F. Product uses as ODS substitutes |  |  |  | 193.2132 | NO | NO | NO | NO | 193.2132
| G. Other product manufacture and use | NO | NO | 4.1929 | NO | NO | 1.876 | NO | NO | 6.0689
| H. Other | NO | NO | NO | NO | NO | NO | NO | NO | NO
| 3. Agriculture | 9.7362 | 610.3171 | 687.3508 | [5 empty] | 1307.4041
| A. Enteric fermentation |  | 526.8173 | [6 empty] | 526.8173
| B. Manure management |  | 83.4997 | 61.8927 | [5 empty] | 145.3924
| C. Rice cultivation |  | NO | [6 empty] | NO
| D. Agricultural soils |  | NO | 625.4581 | [5 empty] | 625.4581
| E. Prescribed burning of savannas |  | NO | NO | [5 empty] | NO
| F. Field burning of agricultural residues |  | NO | NO | [5 empty] | NO
| G. Liming | 6.9829 | [7 empty] | 6.9829
| H. Urea application | 2.7533 | [7 empty] | 2.7533
| I. Other carbon-containing fertilizers | NO | [7 empty] | NO
| J. Other | NO | NO | NO | [5 empty] | NO
| 4. Land use, land-use change and forestry(1) | -2090.2021 | 0.063126 | 6.5094 | [5 empty] | -2083.6296
| A. Forest land | -2535.7696 | 0.0046499 | 0.00054518 | [5 empty] | -2535.7644
| B. Cropland | 146.7753 | NA,NO | 5.2254 | [5 empty] | 152.0007
| C. Grassland | 11.3589 | 0.0016918 | 0.0018413 | [5 empty] | 11.3625
| D. Wetlands | 730.7905 | 0.056784 | 1.2631 | [5 empty] | 732.1103
| E. Settlements | 306.3421 | NO,NE,NA | NE,NA,NO | [5 empty] | 306.3421
| F. Other land | 30.454 | NO | NE,NO | [5 empty] | 30.454
| G. Harvested wood products | -780.1532 | [7 empty] | -780.1532
| H. Other | NO | NO | NO | [5 empty] | NO
| 5. Waste | 0.85621 | 366.6516 | 42.0746 | [5 empty] | 409.5824
| A. Solid waste disposal | NO,NA | 261.2914 | [6 empty] | 261.2914
| B. Biological treatment of solid waste |  | 14.8362 | 10.6109 | [5 empty] | 25.4471
| C. Incineration and open burning of waste | 0.85621 | 0.37885 | 0.075948 | [5 empty] | 1.311
| D. Waste water treatment and discharge |  | 69.0078 | 30.3951 | [5 empty] | 99.4028
| E. Other | NA | 21.1374 | 0.99271 | [5 empty] | 22.1301
| 6. Other (as specified in summary 1.A) | NO | NO | NO | NO | NO | NO | NO | NO | NO
Memo items:(2)
| International bunkers | 1331.4543 | 2.9596 | 10.8621 | [5 empty] | 1345.2761
| Aviation | 112.2198 | 0.043269 | 0.92979 | [5 empty] | 113.1928
| Navigation | 1219.2345 | 2.9164 | 9.9323 | [5 empty] | 1232.0833
| Multilateral operations | NO | NO | NO | [5 empty] | NO
| CO2 emissions from biomass | 3800.7656 | [7 empty] | 3800.7656
| CO2 captured | NO | [7 empty] | NO
| Long-term storage of C in waste disposal sites | 2232.7854 | [7 empty] | 2232.7854
| Indirect N2O |  |  | NE,NO
| Indirect CO2 (3) | NE,NO,IE
| Total CO2 equivalent emissions without land use, land-use change and forestry | [8 empty] | 20118.0524
| Total CO2 equivalent emissions with land use, land-use change and forestry | [8 empty] | 18034.4228
| Total CO2 equivalent emissions, including indirect CO2, without land use, land-use change and forestry | [8 empty] | NA
| Total CO2 equivalent emissions, including indirect CO2, with land use, land-use change and forestry | [8 empty] | NA
2013 | GREENHOUSE GAS SOURCE AND | CO2(1) | CH4 | N2O | HFCs | PFCs | SF6 | Unspecified mix of HFCs and PFCs | NF3 | Total
| SINK CATEGORIES | CO2 equivalent (kt )
| Total (net emissions)(1) | 18201.5436 | 1138.1624 | 819.9888 | 207.2638 | NO | 2.0271 | NO | NO | 20368.9856
| 1. Energy | 18905.2445 | 168.3794 | 107.6157 | [5 empty] | 19181.2395
| A. Fuel combustion (sectoral approach) | 18905.2047 | 146.0668 | 107.6157 | [5 empty] | 19158.8872
| 1. Energy industries | 15423.759 | 14.0496 | 30.844 | [5 empty] | 15468.6526
| Not a UUID: 2. MANUFACTURING INDUSTRIES AND CON | 736.1085 | 3.1115 | 5.1546 | [5 empty] | 744.3746
| 3. Transport | 2208.193 | 4.1693 | 27.7936 | [5 empty] | 2240.1559
| 4. Other sectors | 504.9151 | 124.6934 | 43.3081 | [5 empty] | 672.9166
| 5. Other | 32.2292 | 0.042992 | 0.51541 | [5 empty] | 32.7876
| B. Fugitive emissions from fuels | 0.039711 | 22.3126 | NO | [5 empty] | 22.3523
| 1. Solid fuels | NO | NO | NO | [5 empty] | NO
| 2. Oil and natural gas | 0.039711 | 22.3126 | NO | [5 empty] | 22.3523
| C. CO2 transport and storage | NO | [7 empty] | NO
| 2. Industrial processes and product use | 782.7928 | NO | 3.9255 | 207.2638 | NO | 2.0271 | NO | NO | 996.0091
| A. Mineral industry | 694.5131 | [7 empty] | 694.5131
| B. Chemical industry | 68.6314 | NO | NO | NO | NO | NO | NO | NO | 68.6314
| C. Metal industry | NO | NO | NO | NO | NO | NO | NO | NO | NO
| D. Non-energy products from fuels and solvent use | 19.6482 | NO | NO | [5 empty] | 19.6482
| E. Electronic Industry |  |  |  | NO | NO | NO | NO | NO | NO
| F. Product uses as ODS substitutes |  |  |  | 207.2638 | NO | NO | NO | NO | 207.2638
| G. Other product manufacture and use | NO | NO | 3.9255 | NO | NO | 2.0271 | NO | NO | 5.9526
| H. Other | NO | NO | NO | NO | NO | NO | NO | NO | NO
| 3. Agriculture | 6.4715 | 639.8345 | 657.2189 | [5 empty] | 1303.5249
| A. Enteric fermentation |  | 555.1516 | [6 empty] | 555.1516
| B. Manure management |  | 84.6829 | 63.7103 | [5 empty] | 148.3933
| C. Rice cultivation |  | NO | [6 empty] | NO
| D. Agricultural soils |  | NO | 593.5086 | [5 empty] | 593.5086
| E. Prescribed burning of savannas |  | NO | NO | [5 empty] | NO
| F. Field burning of agricultural residues |  | NO | NO | [5 empty] | NO
| G. Liming | 6.1057 | [7 empty] | 6.1057
| H. Urea application | 0.36587 | [7 empty] | 0.36587
| I. Other carbon-containing fertilizers | NO | [7 empty] | NO
| J. Other | NO | NO | NO | [5 empty] | NO
| 4. Land use, land-use change and forestry(1) | -1494.0099 | 0.059513 | 6.6598 | [5 empty] | -1487.2905
| A. Forest land | -2157.2055 | 0.0019057 | 0.00022344 | [5 empty] | -2157.2034
| B. Cropland | 146.1804 | NA,NO | 5.3627 | [5 empty] | 151.5432
| C. Grassland | -16.2935 | 0.00016284 | 0.00017722 | [5 empty] | -16.2931
| D. Wetlands | 1082.1278 | 0.057444 | 1.2778 | [5 empty] | 1083.463
| E. Settlements | 266.1304 | NO,NE,NA | NE,NA,NO | [5 empty] | 266.1304
| F. Other land | 23.4131 | NO | NE,NO | [5 empty] | 23.4131
| G. Harvested wood products | -838.3627 | [7 empty] | -838.3627
| H. Other | NO | NO | NO | [5 empty] | NO
| 5. Waste | 1.0448 | 329.889 | 44.5688 | [5 empty] | 375.5026
| A. Solid waste disposal | NO,NA | 224.1504 | [6 empty] | 224.1504
| B. Biological treatment of solid waste |  | 18.3237 | 13.1051 | [5 empty] | 31.4288
| C. Incineration and open burning of waste | 1.0448 | 0.43661 | 0.087064 | [5 empty] | 1.5685
| D. Waste water treatment and discharge |  | 64.1644 | 30.3063 | [5 empty] | 94.4707
| E. Other | NA | 22.8139 | 1.0704 | [5 empty] | 23.8843
| 6. Other (as specified in summary 1.A) | NO | NO | NO | NO | NO | NO | NO | NO | NO
Memo items:(2)
| International bunkers | 1363.9813 | 3.0971 | 11.1342 | [5 empty] | 1378.2126
| Aviation | 86.4704 | 0.03777 | 0.71492 | [5 empty] | 87.223
| Navigation | 1277.5109 | 3.0593 | 10.4193 | [5 empty] | 1290.9895
| Multilateral operations | NO | NO | NO | [5 empty] | NO
| CO2 emissions from biomass | 3733.2087 | [7 empty] | 3733.2087
| CO2 captured | NO | [7 empty] | NO
| Long-term storage of C in waste disposal sites | 2936.9832 | [7 empty] | 2936.9832
| Indirect N2O |  |  | NE,NO
| Indirect CO2 (3) | NE,NO,IE
| Total CO2 equivalent emissions without land use, land-use change and forestry | [8 empty] | 21856.2761
| Total CO2 equivalent emissions with land use, land-use change and forestry | [8 empty] | 20368.9856
| Total CO2 equivalent emissions, including indirect CO2, without land use, land-use change and forestry | [8 empty] | NA
| Total CO2 equivalent emissions, including indirect CO2, with land use, land-use change and forestry | [8 empty] | NA
2014 | GREENHOUSE GAS SOURCE AND | CO2(1) | CH4 | N2O | HFCs | PFCs | SF6 | Unspecified mix of HFCs and PFCs | NF3 | Total
| SINK CATEGORIES | CO2 equivalent (kt )
| Total (net emissions)(1) | 17148.4723 | 1106.5262 | 851.5611 | 217.524 | NO | 2.1004 | NO | NO | 19326.184
| 1. Energy | 18413.5727 | 161.9626 | 115.691 | [5 empty] | 18691.2264
| A. Fuel combustion (sectoral approach) | 18413.5417 | 144.5208 | 115.691 | [5 empty] | 18673.7534
| 1. Energy industries | 14889.8961 | 14.9332 | 31.1865 | [5 empty] | 14936.0158
| Not a UUID: 2. MANUFACTURING INDUSTRIES AND CON | 698.3238 | 2.8873 | 4.8016 | [5 empty] | 706.0127
| 3. Transport | 2234.6981 | 3.9479 | 25.7816 | [5 empty] | 2264.4276
| 4. Other sectors | 558.0257 | 122.7098 | 53.3937 | [5 empty] | 734.1292
| 5. Other | 32.598 | 0.042568 | 0.52758 | [5 empty] | 33.1682
| B. Fugitive emissions from fuels | 0.031042 | 17.4419 | NO | [5 empty] | 17.4729
| 1. Solid fuels | NO | NO | NO | [5 empty] | NO
| 2. Oil and natural gas | 0.031042 | 17.4419 | NO | [5 empty] | 17.4729
| C. CO2 transport and storage | NO | [7 empty] | NO
| 2. Industrial processes and product use | 484.9149 | NO | 3.1517 | 217.524 | NO | 2.1004 | NO | NO | 707.691
| A. Mineral industry | 464.4643 | [7 empty] | 464.4643
| B. Chemical industry | NO | NO | NO | NO | NO | NO | NO | NO | NO
| C. Metal industry | NO | NO | NO | NO | NO | NO | NO | NO | NO
| D. Non-energy products from fuels and solvent use | 20.4506 | NO | NO | [5 empty] | 20.4506
| E. Electronic Industry |  |  |  | NO | NO | NO | NO | NO | NO
| F. Product uses as ODS substitutes |  |  |  | 217.524 | 3CD53BEA-583F-41A5-B70C-C3641545C395,2014,EST | D1CA6B11-6F16-4C06-9D46-70C30FAA20E0,2014,EST | 577BA5DA-0999-492E-80B8-C9B1D23EA55A,2014,EST | 1632A7C3-D4C5-4977-8574-B71D657C6494,2014,EST | 217.524
| G. Other product manufacture and use | NO | NO | 3.1517 | NO | NO | 2.1004 | NO | NO | 5.252
| H. Other | NO | NO | NO | NO | NO | NO | NO | NO | NO
| 3. Agriculture | 10.7596 | 645.6614 | 685.5131 | [5 empty] | 1341.9341
| A. Enteric fermentation |  | 560.2603 | [6 empty] | 560.2603
| B. Manure management |  | 85.401 | 64.6003 | [5 empty] | 150.0013
| C. Rice cultivation |  | NO | [6 empty] | NO
| D. Agricultural soils |  | NO | 620.9128 | [5 empty] | 620.9128
| E. Prescribed burning of savannas |  | NO | NO | [5 empty] | NO
| F. Field burning of agricultural residues |  | NO | NO | [5 empty] | NO
| G. Liming | 8.2941 | [7 empty] | 8.2941
| H. Urea application | 2.4655 | [7 empty] | 2.4655
| I. Other carbon-containing fertilizers | NO | [7 empty] | NO
| J. Other | NO | NO | NO | [5 empty] | NO
| 4. Land use, land-use change and forestry(1) | -1761.742 | 0.095954 | 6.7039 | [5 empty] | -1754.9421
| A. Forest land | -2183.4728 | 0.03766 | 0.0044154 | [5 empty] | -2183.4307
| B. Cropland | 133.4248 | NA,NO | 5.4017 | [5 empty] | 138.8266
| C. Grassland | 6.7001 | 0.00085043 | 0.00092556 | [5 empty] | 6.7019
| D. Wetlands | 905.6952 | 0.057444 | 1.2778 | [5 empty] | 907.0304
| E. Settlements | 235.0494 | NO,NE,NA | NE,NA,NO | [5 empty] | 235.0494
| F. Other land | 23.4131 | NO | NE,NO | [5 empty] | 23.4131
| G. Harvested wood products | -882.5519 | [7 empty] | -882.5519
| H. Other | NO | NO | NO | [5 empty] | NO
| 5. Waste | 0.96698 | 298.8063 | 40.5014 | [5 empty] | 340.2747
| A. Solid waste disposal | NO,NA | 201.1263 | [6 empty] | 201.1263
| B. Biological treatment of solid waste |  | 12.8368 | 9.1809 | [5 empty] | 22.0176
| C. Incineration and open burning of waste | 0.96698 | 0.44172 | 0.089267 | [5 empty] | 1.498
| D. Waste water treatment and discharge |  | 61.5037 | 30.1571 | [5 empty] | 91.6609
| E. Other | NA | 22.8978 | 1.0742 | [5 empty] | 23.9719
| 6. Other (as specified in summary 1.A) | NO | NO | NO | NO | NO | NO | NO | NO | NO
Memo items:(2)
| International bunkers | 1101.2623 | 2.3827 | 8.9966 | [5 empty] | 1112.6416
| Aviation | 122.2728 | 0.0386 | 1.0132 | [5 empty] | 123.3246
| Navigation | 978.9895 | 2.3441 | 7.9834 | [5 empty] | 989.317
| Multilateral operations | NO | NO | NO | [5 empty] | NO
| CO2 emissions from biomass | 3731.234 | [7 empty] | 3731.234
| CO2 captured | NO | [7 empty] | NO
| Long-term storage of C in waste disposal sites | 3738.6902 | [7 empty] | 3738.6902
| Indirect N2O |  |  | NE,NO
| Indirect CO2 (3) | NE,NO,IE
| Total CO2 equivalent emissions without land use, land-use change and forestry | [8 empty] | 21081.1262
| Total CO2 equivalent emissions with land use, land-use change and forestry | [8 empty] | 19326.184
| Total CO2 equivalent emissions, including indirect CO2, without land use, land-use change and forestry | [8 empty] | NA
| Total CO2 equivalent emissions, including indirect CO2, with land use, land-use change and forestry | [8 empty] | NA
2015 | GREENHOUSE GAS SOURCE AND | CO2(1) | CH4 | N2O | HFCs | PFCs | SF6 | Unspecified mix of HFCs and PFCs | NF3 | Total
| SINK CATEGORIES | CO2 equivalent (kt )
| Total (net emissions)(1) | 13519.36 | 1059.1468 | 877.6771 | 222.8213 | NO | 2.2511 | NO | NO | 15681.2563
| 1. Energy | 15589.0728 | 157.4286 | 117.3631 | [5 empty] | 15863.8646
| A. Fuel combustion (sectoral approach) | 15589.0452 | 141.9221 | 117.3631 | [5 empty] | 15848.3305
| 1. Energy industries | 12188.3259 | 15.8652 | 33.0414 | [5 empty] | 12237.2325
| Not a UUID: 2. MANUFACTURING INDUSTRIES AND CON | 489.7942 | 2.9613 | 4.8728 | [5 empty] | 497.6283
| 3. Transport | 2293.1263 | 3.8443 | 26.8456 | [5 empty] | 2323.8163
| 4. Other sectors | 591.0148 | 119.2156 | 52.1636 | [5 empty] | 762.394
| 5. Other | 26.7839 | 0.035729 | 0.43977 | [5 empty] | 27.2594
| B. Fugitive emissions from fuels | 0.027598 | 15.5065 | NO | [5 empty] | 15.5341
| 1. Solid fuels | NO | NO | NO | [5 empty] | NO
| 2. Oil and natural gas | 0.027598 | 15.5065 | NO | [5 empty] | 15.5341
| C. CO2 transport and storage | NO | [7 empty] | NO
| 2. Industrial processes and product use | 284.0592 | NO | 3.7887 | 222.8213 | NO | 2.2511 | NO | NO | 512.9203
| A. Mineral industry | 262.6572 | [7 empty] | 262.6572
| B. Chemical industry | NO | NO | NO | NO | NO | NO | NO | NO | NO
| C. Metal industry | NO | NO | NO | NO | NO | NO | NO | NO | NO
| D. Non-energy products from fuels and solvent use | 21.402 | NO | NO | [5 empty] | 21.402
| E. Electronic Industry |  |  |  | NO | NO | NO | NO | NO | NO
| F. Product uses as ODS substitutes |  |  |  | 222.8213 | 3CD53BEA-583F-41A5-B70C-C3641545C395,2015,EST | D1CA6B11-6F16-4C06-9D46-70C30FAA20E0,2015,EST | 577BA5DA-0999-492E-80B8-C9B1D23EA55A,2015,EST | 1632A7C3-D4C5-4977-8574-B71D657C6494,2015,EST | 222.8213
| G. Other product manufacture and use | NO | NO | 3.7887 | NO | NO | 2.2511 | NO | NO | 6.0399
| H. Other | NO | NO | NO | NO | NO | NO | NO | NO | NO
| 3. Agriculture | 11.2413 | 618.4983 | 707.8808 | [5 empty] | 1337.6204
| A. Enteric fermentation |  | 540.5081 | [6 empty] | 540.5081
| B. Manure management |  | 77.9902 | 61.762 | [5 empty] | 139.7522
| C. Rice cultivation |  | NO | [6 empty] | NO
| D. Agricultural soils |  | NO | 646.1188 | [5 empty] | 646.1188
| E. Prescribed burning of savannas |  | NO | NO | [5 empty] | NO
| F. Field burning of agricultural residues |  | NO | NO | [5 empty] | NO
| G. Liming | 8.2933 | [7 empty] | 8.2933
| H. Urea application | 2.9479 | [7 empty] | 2.9479
| I. Other carbon-containing fertilizers | NO | [7 empty] | NO
| J. Other | NO | NO | NO | [5 empty] | NO
| 4. Land use, land-use change and forestry(1) | -2366.0074 | 0.060284 | 6.7188 | [5 empty] | -2359.2282
| A. Forest land | -2475.3725 | 0.0027552 | 0.00032304 | [5 empty] | -2475.3694
| B. Cropland | 119.7875 | NO,NA | 5.4215 | [5 empty] | 125.209
| C. Grassland | 37.5578 | 8.4698e-05 | 9.2181e-05 | [5 empty] | 37.5579
| D. Wetlands | 794.7273 | 0.057444 | 1.2778 | [5 empty] | 796.0625
| E. Settlements | 214.0845 | NO,NE,NA | NO,NE,NA | [5 empty] | 214.0845
| F. Other land | 23.4131 | NO | NO,NE | [5 empty] | 23.4131
| G. Harvested wood products | -1080.2051 | [7 empty] | -1080.2051
| H. Other | NO | NO | NO | [5 empty] | NO
| 5. Waste | 0.99406 | 283.1596 | 41.9255 | [5 empty] | 326.0792
| A. Solid waste disposal | NO,NA | 187.2827 | [6 empty] | 187.2827
| B. Biological treatment of solid waste |  | 14.9984 | 10.7269 | [5 empty] | 25.7253
| C. Incineration and open burning of waste | 0.99406 | 0.45811 | 0.092714 | [5 empty] | 1.5449
| D. Waste water treatment and discharge |  | 58.9614 | 30.0984 | [5 empty] | 89.0598
| E. Other | NA | 21.4589 | 1.0076 | [5 empty] | 22.4665
| 6. Other (as specified in summary 1.A) | NO | NO | NO | NO | NO | NO | NO | NO | NO
Memo items:(2)
| International bunkers | 958.3986 | 2.162 | 7.8338 | [5 empty] | 968.3945
| Aviation | 73.7174 | 0.040683 | 0.60907 | [5 empty] | 74.3671
| Navigation | 884.6813 | 2.1214 | 7.2247 | [5 empty] | 894.0273
| Multilateral operations | NO | NO | NO | [5 empty] | NO
| CO2 emissions from biomass | 3898.2922 | [7 empty] | 3898.2922
| CO2 captured | NO | [7 empty] | NO
| Long-term storage of C in waste disposal sites | 3356.2758 | [7 empty] | 3356.2758
| Indirect N2O |  |  | NO,NE
| Indirect CO2 (3) | NO,NE,IE
| Total CO2 equivalent emissions without land use, land-use change and forestry | [8 empty] | 18040.4845
| Total CO2 equivalent emissions with land use, land-use change and forestry | [8 empty] | 15681.2563
| Total CO2 equivalent emissions, including indirect CO2, without land use, land-use change and forestry | [8 empty] | NA
| Total CO2 equivalent emissions, including indirect CO2, with land use, land-use change and forestry | [8 empty] | NA

## FIN
1990 | GREENHOUSE GAS SOURCE AND | CO2(1) | CH4 | N2O | HFCs | PFCs | SF6 | Unspecified mix of HFCs and PFCs | NF3 | Total
| SINK CATEGORIES | CO2 equivalent (kt )
| Total (net emissions)(1) | 41466.3221 | 9285.2759 | 7648.5946 | 0.024025 | 0.20706 | 52.4833 | NO | NO | 58452.907
| 1. Energy | 52642.2735 | 376.0221 | 539.5423 | [5 empty] | 53557.8378
| A. Fuel combustion (sectoral approach) | 52530.78 | 365.1628 | 538.8676 | [5 empty] | 53434.8104
| 1. Energy industries | 18843.0135 | 9.811 | 116.4273 | [5 empty] | 18969.2518
| Not a UUID: 2. MANUFACTURING INDUSTRIES AND CON | 13478.232 | 16.1558 | 168.5264 | [5 empty] | 13662.9142
| 3. Transport | 11827.4807 | 112.6955 | 161.1237 | [5 empty] | 12101.2999
| 4. Other sectors | 7258.1994 | 222.823 | 84.2018 | [5 empty] | 7565.2243
| 5. Other | 1123.8544 | 3.6775 | 8.5884 | [5 empty] | 1136.1203
| B. Fugitive emissions from fuels | 111.4934 | 10.8593 | 0.67467 | [5 empty] | 123.0274
| 1. Solid fuels | NO | NO | NO | [5 empty] | NO
| 2. Oil and natural gas | 111.4934 | 10.8593 | 0.67467 | [5 empty] | 123.0274
| C. CO2 transport and storage | NA,NO | [7 empty] | NA,NO
| 2. Industrial processes and product use | 3659.3532 | 0.28422 | 1657.8126 | 0.024025 | 0.20706 | 52.4833 | NO | NO | 5370.1644
| A. Mineral industry | 1195.8963 | [7 empty] | 1195.8963
| B. Chemical industry | 270.2306 | NO,NA | 1591.6329 | NO | NO | NO | NO | NO | 1861.8635
| C. Metal industry | 1975.5328 | 0.0012175 | NO | NO | NO | NO | NO | NO | 1975.534
| D. Non-energy products from fuels and solvent use | 217.6935 | 0.283 | 1.6867 | [5 empty] | 219.6631
| E. Electronic Industry |  |  |  | NO,IE | NO,IE | NO,IE | NO | NO | NO,IE
| F. Product uses as ODS substitutes |  |  |  | 0.013634 | NO | NO | NO | NO | 0.013634
| G. Other product manufacture and use | NO | NO | 64.493 | NO | NO | 45.0049 | NO | NO | 109.4979
| H. Other | NO | NO | NO | 0.010391 | 0.20706 | 7.4784 | NO | NO | 7.6958
| 3. Agriculture | 647.3608 | 2795.6343 | 4082.3084 | [5 empty] | 7525.3034
| A. Enteric fermentation |  | 2422.9506 | [6 empty] | 2422.9506
| B. Manure management |  | 369.6109 | 285.0579 | [5 empty] | 654.6688
| C. Rice cultivation |  | NO | [6 empty] | NO
| D. Agricultural soils |  | NE,NO | 3796.3009 | [5 empty] | 3796.3009
| E. Prescribed burning of savannas |  | NO | NO | [5 empty] | NO
| F. Field burning of agricultural residues |  | 3.0727 | 0.94959 | [5 empty] | 4.0223
| G. Liming | 642.0072 | [7 empty] | 642.0072
| H. Urea application | 5.3536 | [7 empty] | 5.3536
| I. Other carbon-containing fertilizers | NA | [7 empty] | NA
| J. Other | NO | NO | NO | [5 empty] | NO
| 4. Land use, land-use change and forestry(1) | -15482.6653 | 1538.8594 | 1271.4554 | [5 empty] | -12672.3504
| A. Forest land | -22674.2251 | 1489.9771 | 1175.112 | [5 empty] | -20009.1359
| B. Cropland | 5592.1653 | IE,NA | 8.9102 | [5 empty] | 5601.0755
| C. Grassland | 861.9504 | 0.066675 | 1.1452 | [5 empty] | 863.1623
| D. Wetlands | 1432.7151 | 48.8156 | 70.345 | [5 empty] | 1551.8757
| E. Settlements | 870.3622 | NE,NA | 13.708 | [5 empty] | 884.0702
| F. Other land | NO,NA | NA | NA | [5 empty] | NO,NA
| G. Harvested wood products | -1565.6332 | [7 empty] | -1565.6332
| H. Other | NA | NA | NA | [5 empty] | NA
| 5. Waste | NO,NE,IE | 4574.4759 | 97.4759 | [5 empty] | 4671.9518
| A. Solid waste disposal | NO | 4327.7498 | [6 empty] | 4327.7498
| B. Biological treatment of solid waste |  | 25.7505 | 18.3514 | [5 empty] | 44.1018
| C. Incineration and open burning of waste | NO,NE,IE | NO,NE,IE | NO,NE,IE | [5 empty] | NO,NE,IE
| D. Waste water treatment and discharge |  | 220.9757 | 79.1246 | [5 empty] | 300.1003
| E. Other | NO | NO | NO | [5 empty] | NO
| 6. Other (as specified in summary 1.A) | NO | NO | NO | NO | NO | NO | NO | NO | NO
Memo items:(2)
| International bunkers | 2839.725 | 3.751 | 22.5172 | [5 empty] | 2865.9932
| Aviation | 1007.7298 | 0.36 | 8.2039 | [5 empty] | 1016.2937
| Navigation | 1831.9952 | 3.391 | 14.3132 | [5 empty] | 1849.6995
| Multilateral operations | NO | NO | NO | [5 empty] | NO
| CO2 emissions from biomass | 19333.5975 | [7 empty] | 19333.5975
| CO2 captured | NO | [7 empty] | NO
| Long-term storage of C in waste disposal sites | 37785.2689 | [7 empty] | 37785.2689
| Indirect N2O |  |  | 422.8912
| Indirect CO2 (3) | 165.3839
| Total CO2 equivalent emissions without land use, land-use change and forestry | [8 empty] | 71125.2574
| Total CO2 equivalent emissions with land use, land-use change and forestry | [8 empty] | 58452.907
| Total CO2 equivalent emissions, including indirect CO2, without land use, land-use change and forestry | [8 empty] | 71290.6413
| Total CO2 equivalent emissions, including indirect CO2, with land use, land-use change and forestry | [8 empty] | 58618.2909
1991 | GREENHOUSE GAS SOURCE AND | CO2(1) | CH4 | N2O | HFCs | PFCs | SF6 | Unspecified mix of HFCs and PFCs | NF3 | Total
| SINK CATEGORIES | CO2 equivalent (kt )
| Total (net emissions)(1) | 26991.032 | 9231.2304 | 7213.1398 | 0.031951 | 0.23812 | 40.1617 | NO | NO | 43475.8339
| 1. Energy | 51272.5216 | 399.7395 | 530.979 | [5 empty] | 52203.2401
| A. Fuel combustion (sectoral approach) | 51169.0598 | 352.1129 | 530.3043 | [5 empty] | 52051.477
| 1. Energy industries | 18651.3287 | 10.2426 | 126.4553 | [5 empty] | 18788.0266
| Not a UUID: 2. MANUFACTURING INDUSTRIES AND CON | 12966.6565 | 15.6377 | 156.6074 | [5 empty] | 13138.9016
| 3. Transport | 11462.8705 | 105.061 | 157.6183 | [5 empty] | 11725.5497
| 4. Other sectors | 7086.2533 | 218.1028 | 82.0831 | [5 empty] | 7386.4391
| 5. Other | 1001.9509 | 3.0688 | 7.5402 | [5 empty] | 1012.5599
| B. Fugitive emissions from fuels | 103.4618 | 47.6266 | 0.67467 | [5 empty] | 151.7631
| 1. Solid fuels | NO | NO | NO | [5 empty] | NO
| 2. Oil and natural gas | 103.4618 | 47.6266 | 0.67467 | [5 empty] | 151.7631
| C. CO2 transport and storage | NA,NO | [7 empty] | NA,NO
| 2. Industrial processes and product use | 3477.4212 | 0.22793 | 1448.2895 | 0.031951 | 0.23812 | 40.1617 | NO | NO | 4966.3705
| A. Mineral industry | 1027.7071 | [7 empty] | 1027.7071
| B. Chemical industry | 289.7546 | NO,NA | 1382.4158 | NO | NO | NO | NO | NO | 1672.1704
| C. Metal industry | 1986.4723 | 0.0011775 | NO | NO | NO | NO | NO | NO | 1986.4735
| D. Non-energy products from fuels and solvent use | 173.4872 | 0.22675 | 1.3508 | [5 empty] | 175.0648
| E. Electronic Industry |  |  |  | NO,IE | NO,IE | NO,IE | NO | NO | NO,IE
| F. Product uses as ODS substitutes |  |  |  | 0.020001 | NO | NO | NO | NO | 0.020001
| G. Other product manufacture and use | NO | NO | 64.5229 | NO | NO | 32.5009 | NO | NO | 97.0238
| H. Other | NO | NO | NO | 0.01195 | 0.23812 | 7.6608 | NO | NO | 7.9109
| 3. Agriculture | 457.546 | 2682.4325 | 3867.2949 | [5 empty] | 7007.2734
| A. Enteric fermentation |  | 2326.7409 | [6 empty] | 2326.7409
| B. Manure management |  | 352.8943 | 265.8058 | [5 empty] | 618.7001
| C. Rice cultivation |  | NO | [6 empty] | NO
| D. Agricultural soils |  | NE,NO | 3600.6247 | [5 empty] | 3600.6247
| E. Prescribed burning of savannas |  | NO | NO | [5 empty] | NO
| F. Field burning of agricultural residues |  | 2.7973 | 0.86446 | [5 empty] | 3.6617
| G. Liming | 455.1573 | [7 empty] | 455.1573
| H. Urea application | 2.3887 | [7 empty] | 2.3887
| I. Other carbon-containing fertilizers | NA | [7 empty] | NA
| J. Other | NO | NO | NO | [5 empty] | NO
| 4. Land use, land-use change and forestry(1) | -28216.4569 | 1519.7919 | 1269.2166 | [5 empty] | -25427.4484
| A. Forest land | -37158.5885 | 1469.9224 | 1172.9781 | [5 empty] | -34515.6881
| B. Cropland | 5730.0943 | IE,NA | 8.2844 | [5 empty] | 5738.3787
| C. Grassland | 847.7678 | 0.064675 | 1.1726 | [5 empty] | 849.0051
| D. Wetlands | 1409.2376 | 49.8049 | 70.9577 | [5 empty] | 1530.0002
| E. Settlements | 906.7923 | NE,NA | 13.708 | [5 empty] | 920.5003
| F. Other land | NO,NA | NA | NA | [5 empty] | NO,NA
| G. Harvested wood products | 48.2395 | [7 empty] | 48.2395
| H. Other | NA | NA | NA | [5 empty] | NA
| 5. Waste | NO,NE,IE | 4629.0385 | 97.3598 | [5 empty] | 4726.3983
| A. Solid waste disposal | NO | 4384.5896 | [6 empty] | 4384.5896
| B. Biological treatment of solid waste |  | 28.9119 | 20.6124 | [5 empty] | 49.5243
| C. Incineration and open burning of waste | NO,NE,IE | NO,NE,IE | NO,NE,IE | [5 empty] | NO,NE,IE
| D. Waste water treatment and discharge |  | 215.537 | 76.7474 | [5 empty] | 292.2844
| E. Other | NO | NO | NO | [5 empty] | NO
| 6. Other (as specified in summary 1.A) | NO | NO | NO | NO | NO | NO | NO | NO | NO
Memo items:(2)
| International bunkers | 2693.7535 | 3.5862 | 21.3574 | [5 empty] | 2718.6972
| Aviation | 948.2767 | 0.3425 | 7.7212 | [5 empty] | 956.3404
| Navigation | 1745.4768 | 3.2437 | 13.6362 | [5 empty] | 1762.3568
| Multilateral operations | NO | NO | NO | [5 empty] | NO
| CO2 emissions from biomass | 19010.4541 | [7 empty] | 19010.4541
| CO2 captured | NO,NA | [7 empty] | NO,NA
| Long-term storage of C in waste disposal sites | 39123.7727 | [7 empty] | 39123.7727
| Indirect N2O |  |  | 399.9553
| Indirect CO2 (3) | 155.3983
| Total CO2 equivalent emissions without land use, land-use change and forestry | [8 empty] | 68903.2823
| Total CO2 equivalent emissions with land use, land-use change and forestry | [8 empty] | 43475.8339
| Total CO2 equivalent emissions, including indirect CO2, without land use, land-use change and forestry | [8 empty] | 69058.6806
| Total CO2 equivalent emissions, including indirect CO2, with land use, land-use change and forestry | [8 empty] | 43631.2322
1992 | GREENHOUSE GAS SOURCE AND | CO2(1) | CH4 | N2O | HFCs | PFCs | SF6 | Unspecified mix of HFCs and PFCs | NF3 | Total
| SINK CATEGORIES | CO2 equivalent (kt )
| Total (net emissions)(1) | 32075.7533 | 9167.2516 | 6789.3329 | 0.040505 | 0.27383 | 25.6709 | NO | NO | 48058.323
| 1. Energy | 50630.7012 | 409.7389 | 527.8073 | [5 empty] | 51568.2475
| A. Fuel combustion (sectoral approach) | 50520.8588 | 344.2858 | 527.2313 | [5 empty] | 51392.3759
| 1. Energy industries | 18460.4925 | 10.6746 | 136.487 | [5 empty] | 18607.6541
| Not a UUID: 2. MANUFACTURING INDUSTRIES AND CON | 12441.505 | 15.0921 | 144.555 | [5 empty] | 12601.1521
| 3. Transport | 11383.4397 | 100.158 | 155.0823 | [5 empty] | 11638.68
| 4. Other sectors | 7198.3979 | 215.5095 | 83.4836 | [5 empty] | 7497.3909
| 5. Other | 1037.0238 | 2.8516 | 7.6234 | [5 empty] | 1047.4988
| B. Fugitive emissions from fuels | 109.8424 | 65.4531 | 0.57609 | [5 empty] | 175.8716
| 1. Solid fuels | NO | NO | NO | [5 empty] | NO
| 2. Oil and natural gas | 109.8424 | 65.4531 | 0.57609 | [5 empty] | 175.8716
| C. CO2 transport and storage | NA,NO | [7 empty] | NA,NO
| 2. Industrial processes and product use | 3332.768 | 0.2315 | 1318.2613 | 0.040505 | 0.27383 | 25.6709 | NO | NO | 4677.246
| A. Mineral industry | 929.9106 | [7 empty] | 929.9106
| B. Chemical industry | 236.0552 | NO,NA | 1252.3404 | NO | NO | NO | NO | NO | 1488.3956
| C. Metal industry | 1990.827 | 0.0012454 | NO | NO | NO | NO | NO | NO | 1990.8282
| D. Non-energy products from fuels and solvent use | 175.9752 | 0.23025 | 1.3726 | [5 empty] | 177.5781
| E. Electronic Industry |  |  |  | NO,IE | NO,IE | NO,IE | NO | NO | NO,IE
| F. Product uses as ODS substitutes |  |  |  | 0.026762 | NO | NO | NO | NO | 0.026762
| G. Other product manufacture and use | NO | NO | 64.5483 | NO | NO | 18.1241 | NO | NO | 82.6724
| H. Other | NO | NO | NO | 0.013743 | 0.27383 | 7.5468 | NO | NO | 7.8344
| 3. Agriculture | 299.4568 | 2609.1973 | 3581.9858 | [5 empty] | 6490.6399
| A. Enteric fermentation |  | 2250.4375 | [6 empty] | 2250.4375
| B. Manure management |  | 356.4417 | 260.0795 | [5 empty] | 616.5211
| C. Rice cultivation |  | NO | [6 empty] | NO
| D. Agricultural soils |  | NE,NO | 3321.19 | [5 empty] | 3321.19
| E. Prescribed burning of savannas |  | NO | NO | [5 empty] | NO
| F. Field burning of agricultural residues |  | 2.3181 | 0.71638 | [5 empty] | 3.0345
| G. Liming | 296.8786 | [7 empty] | 296.8786
| H. Urea application | 2.5782 | [7 empty] | 2.5782
| I. Other carbon-containing fertilizers | NA | [7 empty] | NA
| J. Other | NO | NO | NO | [5 empty] | NO
| 4. Land use, land-use change and forestry(1) | -22187.1726 | 1505.2333 | 1265.4948 | [5 empty] | -19416.4445
| A. Forest land | -31017.9579 | 1454.1553 | 1166.7022 | [5 empty] | -28397.1004
| B. Cropland | 5862.307 | IE,NA | 9.387 | [5 empty] | 5871.694
| C. Grassland | 819.1128 | 0.0627 | 1.1705 | [5 empty] | 820.346
| D. Wetlands | 1584.1744 | 51.0153 | 72.1729 | [5 empty] | 1707.3626
| E. Settlements | 945.8588 | NE,NA | 13.708 | [5 empty] | 959.5668
| F. Other land | NO,NA | NA | NA | [5 empty] | NO,NA
| G. Harvested wood products | -380.6677 | [7 empty] | -380.6677
| H. Other | NA | NA | NA | [5 empty] | NA
| 5. Waste | NO,NE,IE | 4642.8505 | 95.7835 | [5 empty] | 4738.6341
| A. Solid waste disposal | NO | 4400.8218 | [6 empty] | 4400.8218
| B. Biological treatment of solid waste |  | 32.4322 | 23.1302 | [5 empty] | 55.5624
| C. Incineration and open burning of waste | NO,NE,IE | NO,NE,IE | NO,NE,IE | [5 empty] | NO,NE,IE
| D. Waste water treatment and discharge |  | 209.5965 | 72.6534 | [5 empty] | 282.2499
| E. Other | NO | NO | NO | [5 empty] | NO
| 6. Other (as specified in summary 1.A) | NO | NO | NO | NO | NO | NO | NO | NO | NO
Memo items:(2)
| International bunkers | 3043.2407 | 4.4032 | 24.0558 | [5 empty] | 3071.6997
| Aviation | 838.2864 | 0.3175 | 6.8242 | [5 empty] | 845.4281
| Navigation | 2204.9543 | 4.0857 | 17.2316 | [5 empty] | 2226.2716
| Multilateral operations | NO | NO | NO | [5 empty] | NO
| CO2 emissions from biomass | 18704.7323 | [7 empty] | 18704.7323
| CO2 captured | NO,NA | [7 empty] | NO,NA
| Long-term storage of C in waste disposal sites | 40334.0866 | [7 empty] | 40334.0866
| Indirect N2O |  |  | 384.3255
| Indirect CO2 (3) | 148.073
| Total CO2 equivalent emissions without land use, land-use change and forestry | [8 empty] | 67474.7675
| Total CO2 equivalent emissions with land use, land-use change and forestry | [8 empty] | 48058.323
| Total CO2 equivalent emissions, including indirect CO2, without land use, land-use change and forestry | [8 empty] | 67622.8405
| Total CO2 equivalent emissions, including indirect CO2, with land use, land-use change and forestry | [8 empty] | 48206.396
1993 | GREENHOUSE GAS SOURCE AND | CO2(1) | CH4 | N2O | HFCs | PFCs | SF6 | Unspecified mix of HFCs and PFCs | NF3 | Total
| SINK CATEGORIES | CO2 equivalent (kt )
| Total (net emissions)(1) | 33314.489 | 9182.5055 | 6930.39 | 0.18453 | 0.31491 | 19.7469 | NO | NO | 49447.6308
| 1. Energy | 52543.8183 | 418.1802 | 557.7543 | [5 empty] | 53519.7529
| A. Fuel combustion (sectoral approach) | 52386.9245 | 335.281 | 556.9856 | [5 empty] | 53279.1911
| 1. Energy industries | 21185.1462 | 11.9524 | 156.4246 | [5 empty] | 21353.5232
| Not a UUID: 2. MANUFACTURING INDUSTRIES AND CON | 12519.5175 | 17.1808 | 161.007 | [5 empty] | 12697.7053
| 3. Transport | 10937.6104 | 93.8732 | 152.15 | [5 empty] | 11183.6336
| 4. Other sectors | 6799.7067 | 209.788 | 80.3393 | [5 empty] | 7089.834
| 5. Other | 944.9437 | 2.4865 | 7.0647 | [5 empty] | 954.4949
| B. Fugitive emissions from fuels | 156.8938 | 82.8993 | 0.76871 | [5 empty] | 240.5618
| 1. Solid fuels | NO | NO | NO | [5 empty] | NO
| 2. Oil and natural gas | 156.8938 | 82.8993 | 0.76871 | [5 empty] | 240.5618
| C. CO2 transport and storage | NA,NO | [7 empty] | NA,NO
| 2. Industrial processes and product use | 3314.4337 | 0.22993 | 1373.5118 | 0.18453 | 0.31491 | 19.7469 | NO | NO | 4708.4218
| A. Mineral industry | 836.814 | [7 empty] | 836.814
| B. Chemical industry | 187.7115 | NO,NA | 1307.5833 | NO | NO | NO | NO | NO | 1495.2948
| C. Metal industry | 2112.7733 | 0.002184 | NO | NO | NO | NO | NO | NO | 2112.7755
| D. Non-energy products from fuels and solvent use | 177.135 | 0.22775 | 1.3577 | [5 empty] | 178.7204
| E. Electronic Industry |  |  |  | NO,IE | NO,IE | NO,IE | NO | NO | NO,IE
| F. Product uses as ODS substitutes |  |  |  | 0.16872 | NO | NO | NO | NO | 0.16872
| G. Other product manufacture and use | NO | NO | 64.5708 | NO | NO | 13.9329 | NO | NO | 78.5037
| H. Other | NO | NO | NO | 0.015804 | 0.31491 | 5.814 | NO | NO | 6.1447
| 3. Agriculture | 473.1196 | 2640.5075 | 3642.8355 | [5 empty] | 6756.4626
| A. Enteric fermentation |  | 2270.63 | [6 empty] | 2270.63
| B. Manure management |  | 366.9978 | 260.5831 | [5 empty] | 627.5809
| C. Rice cultivation |  | NO | [6 empty] | NO
| D. Agricultural soils |  | NE,NO | 3381.3625 | [5 empty] | 3381.3625
| E. Prescribed burning of savannas |  | NO | NO | [5 empty] | NO
| F. Field burning of agricultural residues |  | 2.8797 | 0.88993 | [5 empty] | 3.7696
| G. Liming | 472.1401 | [7 empty] | 472.1401
| H. Urea application | 0.97948 | [7 empty] | 0.97948
| I. Other carbon-containing fertilizers | NA | [7 empty] | NA
| J. Other | NO | NO | NO | [5 empty] | NO
| 4. Land use, land-use change and forestry(1) | -23016.8827 | 1486.6013 | 1261.7466 | [5 empty] | -20268.5348
| A. Forest land | -29383.046 | 1434.19 | 1164.1251 | [5 empty] | -26784.7309
| B. Cropland | 5695.8605 | IE,NA | 6.8838 | [5 empty] | 5702.7443
| C. Grassland | 814.2966 | 0.0606 | 1.2278 | [5 empty] | 815.585
| D. Wetlands | 1529.2929 | 52.3507 | 73.6862 | [5 empty] | 1655.3298
| E. Settlements | 1009.6148 | NE,NA | 14.006 | [5 empty] | 1023.6208
| F. Other land | NO,NA | NA | NA | [5 empty] | NO,NA
| G. Harvested wood products | -2682.9016 | [7 empty] | -2682.9016
| H. Other | NA | NA | NA | [5 empty] | NA
| 5. Waste | NO,NE,IE | 4636.9866 | 94.5418 | [5 empty] | 4731.5284
| A. Solid waste disposal | NO | 4391.9799 | [6 empty] | 4391.9799
| B. Biological treatment of solid waste |  | 34.8949 | 24.8914 | [5 empty] | 59.7863
| C. Incineration and open burning of waste | NO,NE,IE | NO,NE,IE | NO,NE,IE | [5 empty] | NO,NE,IE
| D. Waste water treatment and discharge |  | 210.1118 | 69.6503 | [5 empty] | 279.7622
| E. Other | NO | NO | NO | [5 empty] | NO
| 6. Other (as specified in summary 1.A) | NO | NO | NO | NO | NO | NO | NO | NO | NO
Memo items:(2)
| International bunkers | 2512.4977 | 3.4452 | 19.868 | [5 empty] | 2535.8109
| Aviation | 787.7564 | 0.305 | 6.413 | [5 empty] | 794.4744
| Navigation | 1724.7413 | 3.1402 | 13.455 | [5 empty] | 1741.3365
| Multilateral operations | NO | NO | NO | [5 empty] | NO
| CO2 emissions from biomass | 22233.9252 | [7 empty] | 22233.9252
| CO2 captured | 0.85787 | [7 empty] | 0.85787
| Long-term storage of C in waste disposal sites | 41438.7811 | [7 empty] | 41438.7811
| Indirect N2O |  |  | 385.9949
| Indirect CO2 (3) | 140.6739
| Total CO2 equivalent emissions without land use, land-use change and forestry | [8 empty] | 69716.1657
| Total CO2 equivalent emissions with land use, land-use change and forestry | [8 empty] | 49447.6308
| Total CO2 equivalent emissions, including indirect CO2, without land use, land-use change and forestry | [8 empty] | 69856.8395
| Total CO2 equivalent emissions, including indirect CO2, with land use, land-use change and forestry | [8 empty] | 49588.3047
1994 | GREENHOUSE GAS SOURCE AND | CO2(1) | CH4 | N2O | HFCs | PFCs | SF6 | Unspecified mix of HFCs and PFCs | NF3 | Total
| SINK CATEGORIES | CO2 equivalent (kt )
| Total (net emissions)(1) | 45624.777 | 9129.3547 | 7113.2861 | 5.2281 | 0.36214 | 23.861 | NO | NO | 61896.869
| 1. Energy | 57789.7357 | 423.4165 | 580.7402 | [5 empty] | 58793.8923
| A. Fuel combustion (sectoral approach) | 57723.3058 | 330.5679 | 580.3953 | [5 empty] | 58634.269
| 1. Energy industries | 26149.6629 | 14.5171 | 179.0065 | [5 empty] | 26343.1865
| Not a UUID: 2. MANUFACTURING INDUSTRIES AND CON | 12789.0806 | 17.6842 | 166.1286 | [5 empty] | 12972.8935
| 3. Transport | 11300.9435 | 88.2775 | 149.8582 | [5 empty] | 11539.0792
| 4. Other sectors | 6289.8515 | 206.9534 | 76.4744 | [5 empty] | 6573.2793
| 5. Other | 1193.7672 | 3.1357 | 8.9276 | [5 empty] | 1205.8305
| B. Fugitive emissions from fuels | 66.4299 | 92.8486 | 0.34485 | [5 empty] | 159.6233
| 1. Solid fuels | NO | NO | NO | [5 empty] | NO
| 2. Oil and natural gas | 66.4299 | 92.8486 | 0.34485 | [5 empty] | 159.6233
| C. CO2 transport and storage | NA,NO | [7 empty] | NA,NO
| 2. Industrial processes and product use | 3431.0571 | 0.25305 | 1445.4705 | 5.2281 | 0.36214 | 23.861 | NO | NO | 4906.2319
| A. Mineral industry | 876.5397 | [7 empty] | 876.5397
| B. Chemical industry | 237.3812 | NO,NA | 1379.3846 | NO | NO | NO | NO | NO | 1616.7657
| C. Metal industry | 2121.2781 | 0.002305 | NO | NO | NO | NO,IE | NO | NO | 2121.2804
| D. Non-energy products from fuels and solvent use | 195.8581 | 0.25075 | 1.4948 | [5 empty] | 197.6036
| E. Electronic Industry |  |  |  | NO,IE | NO,IE | NO,IE | NO | NO | NO,IE
| F. Product uses as ODS substitutes |  |  |  | 5.21 | NO | NO | NO | NO | 5.21
| G. Other product manufacture and use | NO | NO | 64.5912 | NO | NO | 16.6106 | NO | NO | 81.2018
| H. Other | NO | NO | NO | 0.018175 | 0.36214 | 7.2504 | NO | NO | 7.6307
| 3. Agriculture | 473.1805 | 2660.3514 | 3720.5659 | [5 empty] | 6854.0978
| A. Enteric fermentation |  | 2272.5805 | [6 empty] | 2272.5805
| B. Manure management |  | 385.0044 | 263.2039 | [5 empty] | 648.2083
| C. Rice cultivation |  | NO | [6 empty] | NO
| D. Agricultural soils |  | NE,NO | 3456.5071 | [5 empty] | 3456.5071
| E. Prescribed burning of savannas |  | NO | NO | [5 empty] | NO
| F. Field burning of agricultural residues |  | 2.7665 | 0.85494 | [5 empty] | 3.6214
| G. Liming | 472.4921 | [7 empty] | 472.4921
| H. Urea application | 0.68837 | [7 empty] | 0.68837
| I. Other carbon-containing fertilizers | NA | [7 empty] | NA
| J. Other | NO | NO | NO | [5 empty] | NO
| 4. Land use, land-use change and forestry(1) | -16069.1962 | 1471.8475 | 1272.4162 | [5 empty] | -13324.9326
| A. Forest land | -21910.878 | 1418.0481 | 1172.658 | [5 empty] | -19320.1719
| B. Cropland | 6402.836 | IE,NA | 7.3606 | [5 empty] | 6410.1966
| C. Grassland | 790.4442 | 0.058275 | 1.2552 | [5 empty] | 791.7577
| D. Wetlands | 1738.4069 | 53.7411 | 75.1994 | [5 empty] | 1867.3474
| E. Settlements | 1066.703 | NE,NA | 14.006 | [5 empty] | 1080.709
| F. Other land | NO,NA | NA | NA | [5 empty] | NO,NA
| G. Harvested wood products | -4156.7084 | [7 empty] | -4156.7084
| H. Other | NA | NA | NA | [5 empty] | NA
| 5. Waste | NO,NE,IE | 4573.4863 | 94.0933 | [5 empty] | 4667.5796
| A. Solid waste disposal | NO | 4326.0137 | [6 empty] | 4326.0137
| B. Biological treatment of solid waste |  | 37.3575 | 26.6527 | [5 empty] | 64.0103
| C. Incineration and open burning of waste | NO,NE,IE | NO,NE,IE | NO,NE,IE | [5 empty] | NO,NE,IE
| D. Waste water treatment and discharge |  | 210.1151 | 67.4405 | [5 empty] | 277.5556
| E. Other | NO | NO | NO | [5 empty] | NO
| 6. Other (as specified in summary 1.A) | NO | NO | NO | NO | NO | NO | NO | NO | NO
Memo items:(2)
| International bunkers | 2169.3845 | 2.715 | 17.2095 | [5 empty] | 2189.309
| Aviation | 829.3706 | 0.315 | 6.7527 | [5 empty] | 836.4383
| Navigation | 1340.0138 | 2.4 | 10.4568 | [5 empty] | 1352.8706
| Multilateral operations | NO | NO | NO | [5 empty] | NO
| CO2 emissions from biomass | 23112.3774 | [7 empty] | 23112.3774
| CO2 captured | 20.0652 | [7 empty] | 20.0652
| Long-term storage of C in waste disposal sites | 42456.8641 | [7 empty] | 42456.8641
| Indirect N2O |  |  | 385.6296
| Indirect CO2 (3) | 136.5748
| Total CO2 equivalent emissions without land use, land-use change and forestry | [8 empty] | 75221.8016
| Total CO2 equivalent emissions with land use, land-use change and forestry | [8 empty] | 61896.869
| Total CO2 equivalent emissions, including indirect CO2, without land use, land-use change and forestry | [8 empty] | 75358.3764
| Total CO2 equivalent emissions, including indirect CO2, with land use, land-use change and forestry | [8 empty] | 62033.4438
1995 | GREENHOUSE GAS SOURCE AND | CO2(1) | CH4 | N2O | HFCs | PFCs | SF6 | Unspecified mix of HFCs and PFCs | NF3 | Total
| SINK CATEGORIES | CO2 equivalent (kt )
| Total (net emissions)(1) | 43026.3648 | 8902.8021 | 7313.9629 | 26.5922 | 0.41647 | 36.9802 | NO | NO | 59307.1187
| 1. Energy | 54336.924 | 415.6803 | 575.6491 | [5 empty] | 55328.2534
| A. Fuel combustion (sectoral approach) | 54262.3268 | 323.0845 | 575.2669 | [5 empty] | 55160.6782
| 1. Energy industries | 23833.7194 | 15.4952 | 181.9484 | [5 empty] | 24031.1631
| Not a UUID: 2. MANUFACTURING INDUSTRIES AND CON | 12227.2933 | 18.3199 | 163.0752 | [5 empty] | 12408.6885
| 3. Transport | 11105.2855 | 84.1974 | 148.428 | [5 empty] | 11337.9108
| 4. Other sectors | 5810.2806 | 201.3446 | 72.349 | [5 empty] | 6083.9742
| 5. Other | 1285.748 | 3.7274 | 9.4661 | [5 empty] | 1298.9416
| B. Fugitive emissions from fuels | 74.5971 | 92.5958 | 0.38222 | [5 empty] | 167.5752
| 1. Solid fuels | NO | NO | NO | [5 empty] | NO
| 2. Oil and natural gas | 74.5971 | 92.5958 | 0.38222 | [5 empty] | 167.5752
| C. CO2 transport and storage | NA,NO | [7 empty] | NA,NO
| 2. Industrial processes and product use | 3377.1535 | 0.2453 | 1472.2843 | 26.5922 | 0.41647 | 36.9802 | NO | NO | 4913.672
| A. Mineral industry | 853.0376 | [7 empty] | 853.0376
| B. Chemical industry | 262.8978 | NO,NA | 1406.2278 | NO | NO | NO | NO | NO | 1669.1256
| C. Metal industry | 2075.6008 | 0.0023 | NO | NO | NO | NO,IE | NO | NO | 2075.6031
| D. Non-energy products from fuels and solvent use | 185.6173 | 0.243 | 1.4477 | [5 empty] | 187.308
| E. Electronic Industry |  |  |  | NO,IE | NO,IE | NO,IE | NO | NO | NO,IE
| F. Product uses as ODS substitutes |  |  |  | 26.5713 | NO | NO | NO | NO | 26.5713
| G. Other product manufacture and use | NO | NO | 64.6089 | NO | NO | 26.5378 | NO | NO | 91.1466
| H. Other | NO | NO | NO | 0.020901 | 0.41647 | 10.4424 | NO | NO | 10.8798
| 3. Agriculture | 410.2686 | 2535.2433 | 3892.2805 | [5 empty] | 6837.7924
| A. Enteric fermentation |  | 2140.7027 | [6 empty] | 2140.7027
| B. Manure management |  | 391.9792 | 254.8136 | [5 empty] | 646.7928
| C. Rice cultivation |  | NO | [6 empty] | NO
| D. Agricultural soils |  | NE,NO | 3636.6753 | [5 empty] | 3636.6753
| E. Prescribed burning of savannas |  | NO | NO | [5 empty] | NO
| F. Field burning of agricultural residues |  | 2.5614 | 0.79155 | [5 empty] | 3.3529
| G. Liming | 409.6687 | [7 empty] | 409.6687
| H. Urea application | 0.59994 | [7 empty] | 0.59994
| I. Other carbon-containing fertilizers | NA | [7 empty] | NA
| J. Other | NO | NO | NO | [5 empty] | NO
| 4. Land use, land-use change and forestry(1) | -15097.9813 | 1455.066 | 1274.0013 | [5 empty] | -12368.914
| A. Forest land | -21863.8757 | 1399.648 | 1170.2046 | [5 empty] | -19294.0231
| B. Cropland | 6900.4302 | IE,NA | 8.6718 | [5 empty] | 6909.102
| C. Grassland | 774.3787 | 0.0563 | 1.2829 | [5 empty] | 775.7179
| D. Wetlands | 1610.1134 | 55.3618 | 77.303 | [5 empty] | 1742.7782
| E. Settlements | 1073.6055 | NE,NA | 14.304 | [5 empty] | 1087.9095
| F. Other land | NO,NA | NA | NA | [5 empty] | NO,NA
| G. Harvested wood products | -3592.6334 | [7 empty] | -3592.6334
| H. Other | NA | NA | NA | [5 empty] | NA
| 5. Waste | NO,NE,IE | 4496.5671 | 99.7478 | [5 empty] | 4596.315
| A. Solid waste disposal | NO | 4245.1124 | [6 empty] | 4245.1124
| B. Biological treatment of solid waste |  | 42.5893 | 30.3945 | [5 empty] | 72.9838
| C. Incineration and open burning of waste | NO,NE,IE | NO,NE,IE | NO,NE,IE | [5 empty] | NO,NE,IE
| D. Waste water treatment and discharge |  | 208.8654 | 69.3533 | [5 empty] | 278.2187
| E. Other | NO | NO | NO | [5 empty] | NO
| 6. Other (as specified in summary 1.A) | NO | NO | NO | NO | NO | NO | NO | NO | NO
Memo items:(2)
| International bunkers | 1955.7272 | 2.1747 | 15.6313 | [5 empty] | 1973.5333
| Aviation | 896.9855 | 0.3475 | 7.304 | [5 empty] | 904.637
| Navigation | 1058.7417 | 1.8273 | 8.3273 | [5 empty] | 1068.8963
| Multilateral operations | NO | NO | NO | [5 empty] | NO
| CO2 emissions from biomass | 23480.2491 | [7 empty] | 23480.2491
| CO2 captured | 54.1506 | [7 empty] | 54.1506
| Long-term storage of C in waste disposal sites | 43405.854 | [7 empty] | 43405.854
| Indirect N2O |  |  | 356.3451
| Indirect CO2 (3) | 129.3512
| Total CO2 equivalent emissions without land use, land-use change and forestry | [8 empty] | 71676.0327
| Total CO2 equivalent emissions with land use, land-use change and forestry | [8 empty] | 59307.1187
| Total CO2 equivalent emissions, including indirect CO2, without land use, land-use change and forestry | [8 empty] | 71805.3839
| Total CO2 equivalent emissions, including indirect CO2, with land use, land-use change and forestry | [8 empty] | 59436.4699
1996 | GREENHOUSE GAS SOURCE AND | CO2(1) | CH4 | N2O | HFCs | PFCs | SF6 | Unspecified mix of HFCs and PFCs | NF3 | Total
| SINK CATEGORIES | CO2 equivalent (kt )
| Total (net emissions)(1) | 39881.8471 | 8801.8953 | 7218.8876 | 73.7123 | 0.47894 | 54.1593 | NO | NO | 56030.9806
| 1. Energy | 60042.6125 | 419.9752 | 612.3176 | [5 empty] | 61074.9053
| A. Fuel combustion (sectoral approach) | 59977.8549 | 325.6857 | 611.8602 | [5 empty] | 60915.4008
| 1. Energy industries | 29548.8231 | 18.2408 | 214.8384 | [5 empty] | 29781.9024
| Not a UUID: 2. MANUFACTURING INDUSTRIES AND CON | 12088.2076 | 17.6407 | 166.4992 | [5 empty] | 12272.3475
| 3. Transport | 11111.6635 | 80.8648 | 146.2626 | [5 empty] | 11338.7908
| 4. Other sectors | 5895.6085 | 204.9393 | 74.556 | [5 empty] | 6175.1037
| 5. Other | 1333.5522 | 4.0001 | 9.7041 | [5 empty] | 1347.2564
| B. Fugitive emissions from fuels | 64.7576 | 94.2896 | 0.45735 | [5 empty] | 159.5045
| 1. Solid fuels | NO | NO | NO | [5 empty] | NO
| 2. Oil and natural gas | 64.7576 | 94.2896 | 0.45735 | [5 empty] | 159.5045
| C. CO2 transport and storage | NA,NO | [7 empty] | NA,NO
| 2. Industrial processes and product use | 3519.8202 | 0.21802 | 1472.6886 | 73.7123 | 0.47894 | 54.1593 | NO | NO | 5121.0775
| A. Mineral industry | 892.1771 | [7 empty] | 892.1771
| B. Chemical industry | 263.5894 | NO,NA | 1406.7784 | NO | NO | NO | NO | NO | 1670.3679
| C. Metal industry | 2197.9489 | 0.002275 | NO | NO | NO | NO,IE | NO | NO | 2197.9512
| D. Non-energy products from fuels and solvent use | 166.1048 | 0.21575 | 1.2862 | [5 empty] | 167.6067
| E. Electronic Industry |  |  |  | NO,IE | NO,IE | NO,IE | NO | NO | NO,IE
| F. Product uses as ODS substitutes |  |  |  | 73.6883 | NO | NO | NO | NO | 73.6883
| G. Other product manufacture and use | NO | NO | 64.624 | NO | NO | 21.1221 | NO | NO | 85.7462
| H. Other | NO | NO | NO | 0.024036 | 0.47894 | 33.0372 | NO | NO | 33.5402
| 3. Agriculture | 477.8315 | 2554.6481 | 3755.0129 | [5 empty] | 6787.4925
| A. Enteric fermentation |  | 2146.051 | [6 empty] | 2146.051
| B. Manure management |  | 405.7987 | 260.3473 | [5 empty] | 666.146
| C. Rice cultivation |  | NO | [6 empty] | NO
| D. Agricultural soils |  | NE,NO | 3493.8008 | [5 empty] | 3493.8008
| E. Prescribed burning of savannas |  | NO | NO | [5 empty] | NO
| F. Field burning of agricultural residues |  | 2.7985 | 0.86484 | [5 empty] | 3.6633
| G. Liming | 477.2554 | [7 empty] | 477.2554
| H. Urea application | 0.57609 | [7 empty] | 0.57609
| I. Other carbon-containing fertilizers | NA | [7 empty] | NA
| J. Other | NO | NO | NO | [5 empty] | NO
| 4. Land use, land-use change and forestry(1) | -24158.4171 | 1437.8762 | 1277.0367 | [5 empty] | -21443.5042
| A. Forest land | -31188.4248 | 1381.0388 | 1172.3499 | [5 empty] | -28635.0361
| B. Cropland | 6687.9743 | IE,NA | 8.195 | [5 empty] | 6696.1693
| C. Grassland | 752.1077 | 0.058225 | 1.2549 | [5 empty] | 753.4208
| D. Wetlands | 1657.044 | 56.7792 | 78.8171 | [5 empty] | 1792.6403
| E. Settlements | 1140.997 | NE,NA | 14.304 | [5 empty] | 1155.301
| F. Other land | NO,NA | NA | NA | [5 empty] | NO,NA
| G. Harvested wood products | -3208.1154 | [7 empty] | -3208.1154
| H. Other | NA | NA | NA | [5 empty] | NA
| 5. Waste | NO,NE,IE | 4389.1777 | 101.8318 | [5 empty] | 4491.0094
| A. Solid waste disposal | NO | 4133.8992 | [6 empty] | 4133.8992
| B. Biological treatment of solid waste |  | 48.2456 | 34.1363 | [5 empty] | 82.3819
| C. Incineration and open burning of waste | NO,NE,IE | NO,NE,IE | NO,NE,IE | [5 empty] | NO,NE,IE
| D. Waste water treatment and discharge |  | 207.0328 | 67.6955 | [5 empty] | 274.7283
| E. Other | NO | NO | NO | [5 empty] | NO
| 6. Other (as specified in summary 1.A) | NO | NO | NO | NO | NO | NO | NO | NO | NO
Memo items:(2)
| International bunkers | 2159.2486 | 2.5653 | 17.2247 | [5 empty] | 2179.0386
| Aviation | 960.2449 | 0.4275 | 7.8195 | [5 empty] | 968.4919
| Navigation | 1199.0037 | 2.1378 | 9.4052 | [5 empty] | 1210.5467
| Multilateral operations | NO | NO | NO | [5 empty] | NO
| CO2 emissions from biomass | 23459.3016 | [7 empty] | 23459.3016
| CO2 captured | 73.544 | [7 empty] | 73.544
| Long-term storage of C in waste disposal sites | 44279.0457 | [7 empty] | 44279.0457
| Indirect N2O |  |  | 362.2425
| Indirect CO2 (3) | 121.2554
| Total CO2 equivalent emissions without land use, land-use change and forestry | [8 empty] | 77474.4848
| Total CO2 equivalent emissions with land use, land-use change and forestry | [8 empty] | 56030.9806
| Total CO2 equivalent emissions, including indirect CO2, without land use, land-use change and forestry | [8 empty] | 77595.7402
| Total CO2 equivalent emissions, including indirect CO2, with land use, land-use change and forestry | [8 empty] | 56152.236
1997 | GREENHOUSE GAS SOURCE AND | CO2(1) | CH4 | N2O | HFCs | PFCs | SF6 | Unspecified mix of HFCs and PFCs | NF3 | Total
| SINK CATEGORIES | CO2 equivalent (kt )
| Total (net emissions)(1) | 41744.6559 | 8697.0041 | 7170.2524 | 149.6446 | 0.55078 | 50.1082 | NO | NO | 57812.2159
| 1. Energy | 58463.6219 | 401.1392 | 624.9292 | [5 empty] | 59489.6904
| A. Fuel combustion (sectoral approach) | 58360.3976 | 319.9674 | 624.1137 | [5 empty] | 59304.4788
| 1. Energy industries | 27162.8797 | 19.1842 | 212.8705 | [5 empty] | 27394.9344
| Not a UUID: 2. MANUFACTURING INDUSTRIES AND CON | 12354.5043 | 18.6897 | 182.7858 | [5 empty] | 12555.9799
| 3. Transport | 11678.3228 | 78.1701 | 144.7865 | [5 empty] | 11901.2795
| 4. Other sectors | 5887.0672 | 200.1772 | 74.4601 | [5 empty] | 6161.7044
| 5. Other | 1277.6236 | 3.7462 | 9.2107 | [5 empty] | 1290.5806
| B. Fugitive emissions from fuels | 103.2243 | 81.1718 | 0.81547 | [5 empty] | 185.2116
| 1. Solid fuels | NO | NO | NO | [5 empty] | NO
| 2. Oil and natural gas | 103.2243 | 81.1718 | 0.81547 | [5 empty] | 185.2116
| C. CO2 transport and storage | NA,NO | [7 empty] | NA,NO
| 2. Industrial processes and product use | 3748.408 | 0.19645 | 1453.3777 | 149.6446 | 0.55078 | 50.1082 | NO | NO | 5402.2856
| A. Mineral industry | 924.5313 | [7 empty] | 924.5313
| B. Chemical industry | 259.3588 | NO,NA | 1387.5818 | NO | NO | NO | NO | NO | 1646.9406
| C. Metal industry | 2413.7125 | 0.0021975 | NO | NO | NO | NO,IE | NO | NO | 2413.7147
| D. Non-energy products from fuels and solvent use | 150.8054 | 0.19425 | 1.1571 | [5 empty] | 152.1568
| E. Electronic Industry |  |  |  | NO,IE | NO,IE | NO,IE | NO | NO | NO,IE
| F. Product uses as ODS substitutes |  |  |  | 149.4989 | NO | NO | NO | NO | 149.4989
| G. Other product manufacture and use | NO | NO | 64.6387 | NO | NO | 17.3446 | NO | NO | 81.9833
| H. Other | NO | NO | NO | 0.14568 | 0.55078 | 32.7636 | NO | NO | 33.4601
| 3. Agriculture | 491.7867 | 2607.631 | 3706.1257 | [5 empty] | 6805.5434
| A. Enteric fermentation |  | 2178.0274 | [6 empty] | 2178.0274
| B. Manure management |  | 426.8523 | 268.0716 | [5 empty] | 694.9238
| C. Rice cultivation |  | NO | [6 empty] | NO
| D. Agricultural soils |  | NE,NO | 3437.2039 | [5 empty] | 3437.2039
| E. Prescribed burning of savannas |  | NO | NO | [5 empty] | NO
| F. Field burning of agricultural residues |  | 2.7513 | 0.85025 | [5 empty] | 3.6015
| G. Liming | 490.9574 | [7 empty] | 490.9574
| H. Urea application | 0.82937 | [7 empty] | 0.82937
| I. Other carbon-containing fertilizers | NA | [7 empty] | NA
| J. Other | NO | NO | NO | [5 empty] | NO
| 4. Land use, land-use change and forestry(1) | -20959.1608 | 1422.1508 | 1284.3106 | [5 empty] | -18252.6994
| A. Forest land | -25639.0679 | 1363.8135 | 1177.4597 | [5 empty] | -23097.7947
| B. Cropland | 6800.2495 | IE,NA | 8.2248 | [5 empty] | 6808.4743
| C. Grassland | 761.3045 | 0.085675 | 1.2853 | [5 empty] | 762.6754
| D. Wetlands | 1729.1821 | 58.2516 | 80.623 | [5 empty] | 1868.0567
| E. Settlements | 1246.1222 | NE,NA | 14.602 | [5 empty] | 1260.7242
| F. Other land | NO,NA | NA | NA | [5 empty] | NO,NA
| G. Harvested wood products | -5856.9512 | [7 empty] | -5856.9512
| H. Other | NA | NA | NA | [5 empty] | NA
| 5. Waste | NO,NE,IE | 4265.8866 | 101.5093 | [5 empty] | 4367.3959
| A. Solid waste disposal | NO | 4016.8369 | [6 empty] | 4016.8369
| B. Biological treatment of solid waste |  | 48.6849 | 34.3965 | [5 empty] | 83.0814
| C. Incineration and open burning of waste | NO,NE,IE | NO,NE,IE | NO,NE,IE | [5 empty] | NO,NE,IE
| D. Waste water treatment and discharge |  | 200.3649 | 67.1127 | [5 empty] | 267.4776
| E. Other | NO | NO | NO | [5 empty] | NO
| 6. Other (as specified in summary 1.A) | NO | NO | NO | NO | NO | NO | NO | NO | NO
Memo items:(2)
| International bunkers | 2294.7891 | 2.7988 | 18.321 | [5 empty] | 2315.9089
| Aviation | 997.6501 | 0.46 | 8.1235 | [5 empty] | 1006.2336
| Navigation | 1297.139 | 2.3387 | 10.1976 | [5 empty] | 1309.6753
| Multilateral operations | NO | NO | NO | [5 empty] | NO
| CO2 emissions from biomass | 26746.6275 | [7 empty] | 26746.6275
| CO2 captured | 106.0811 | [7 empty] | 106.0811
| Long-term storage of C in waste disposal sites | 45095.9045 | [7 empty] | 45095.9045
| Indirect N2O |  |  | 357.1891
| Indirect CO2 (3) | 114.9363
| Total CO2 equivalent emissions without land use, land-use change and forestry | [8 empty] | 76064.9153
| Total CO2 equivalent emissions with land use, land-use change and forestry | [8 empty] | 57812.2159
| Total CO2 equivalent emissions, including indirect CO2, without land use, land-use change and forestry | [8 empty] | 76179.8516
| Total CO2 equivalent emissions, including indirect CO2, with land use, land-use change and forestry | [8 empty] | 57927.1522
1998 | GREENHOUSE GAS SOURCE AND | CO2(1) | CH4 | N2O | HFCs | PFCs | SF6 | Unspecified mix of HFCs and PFCs | NF3 | Total
| SINK CATEGORIES | CO2 equivalent (kt )
| Total (net emissions)(1) | 40047.764 | 8426.4729 | 7020.5868 | 249.0403 | 0.63339 | 38.6246 | NO | NO | 55783.1219
| 1. Energy | 55150.5761 | 396.6861 | 615.8521 | [5 empty] | 56163.1143
| A. Fuel combustion (sectoral approach) | 55086.6406 | 313.0168 | 615.4271 | [5 empty] | 56015.0844
| 1. Energy industries | 23917.1594 | 19.4444 | 212.3575 | [5 empty] | 24148.9614
| Not a UUID: 2. MANUFACTURING INDUSTRIES AND CON | 12003.9258 | 17.9103 | 177.6094 | [5 empty] | 12199.4455
| 3. Transport | 11819.448 | 74.2078 | 140.1077 | [5 empty] | 12033.7636
| 4. Other sectors | 5962.6712 | 197.2723 | 75.4511 | [5 empty] | 6235.3946
| 5. Other | 1383.4361 | 4.1819 | 9.9014 | [5 empty] | 1397.5194
| B. Fugitive emissions from fuels | 63.9355 | 83.6693 | 0.42506 | [5 empty] | 148.0299
| 1. Solid fuels | NO | NO | NO | [5 empty] | NO
| 2. Oil and natural gas | 63.9355 | 83.6693 | 0.42506 | [5 empty] | 148.0299
| C. CO2 transport and storage | NA,NO | [7 empty] | NA,NO
| 2. Industrial processes and product use | 3754.4112 | 0.19103 | 1388.3845 | 249.0403 | 0.63339 | 38.6246 | NO | NO | 5431.2849
| A. Mineral industry | 933.775 | [7 empty] | 933.775
| B. Chemical industry | 255.6396 | NO,NA | 1322.6087 | NO | NO | NO | NO | NO | 1578.2483
| C. Metal industry | 2418.709 | 0.00228 | NO | NO | NO | NO,IE | NO | NO | 2418.7113
| D. Non-energy products from fuels and solvent use | 146.2875 | 0.18875 | 1.125 | [5 empty] | 147.6012
| E. Electronic Industry |  |  |  | NO,IE | NO,IE | NO,IE | NO | NO | NO,IE
| F. Product uses as ODS substitutes |  |  |  | 249.0036 | NO | NO | NO | NO | 249.0036
| G. Other product manufacture and use | NO | NO | 64.6508 | NO | NO | 14.6162 | NO | NO | 79.2669
| H. Other | NO | NO | NO | 0.036666 | 0.63339 | 24.0084 | NO | NO | 24.6785
| 3. Agriculture | 452.4025 | 2549.5874 | 3618.7445 | [5 empty] | 6620.7344
| A. Enteric fermentation |  | 2131.3065 | [6 empty] | 2131.3065
| B. Manure management |  | 416.2159 | 261.3046 | [5 empty] | 677.5205
| C. Rice cultivation |  | NO | [6 empty] | NO
| D. Agricultural soils |  | NE,NO | 3356.8017 | [5 empty] | 3356.8017
| E. Prescribed burning of savannas |  | NO | NO | [5 empty] | NO
| F. Field burning of agricultural residues |  | 2.065 | 0.63816 | [5 empty] | 2.7032
| G. Liming | 451.6057 | [7 empty] | 451.6057
| H. Urea application | 0.79676 | [7 empty] | 0.79676
| I. Other carbon-containing fertilizers | NA | [7 empty] | NA
| J. Other | NO | NO | NO | [5 empty] | NO
| 4. Land use, land-use change and forestry(1) | -19309.6257 | 1403.6182 | 1291.8518 | [5 empty] | -16614.1557
| A. Forest land | -23974.2932 | 1344.0149 | 1179.7701 | [5 empty] | -21450.5082
| B. Cropland | 6856.1552 | IE,NA | 11.3538 | [5 empty] | 6867.509
| C. Grassland | 735.6782 | 0.028375 | 1.1932 | [5 empty] | 736.8997
| D. Wetlands | 1533.1573 | 59.5749 | 81.8335 | [5 empty] | 1674.5658
| E. Settlements | 1299.7288 | NE,NA | 14.9 | [5 empty] | 1314.6288
| F. Other land | NO,NA | NA | NA | [5 empty] | NO,NA
| G. Harvested wood products | -5760.052 | [7 empty] | -5760.052
| H. Other | NA | NA | NA | [5 empty] | NA
| 5. Waste | NO,NE,IE | 4076.3901 | 105.7539 | [5 empty] | 4182.1441
| A. Solid waste disposal | NO | 3828.3091 | [6 empty] | 3828.3091
| B. Biological treatment of solid waste |  | 51.6245 | 36.5109 | [5 empty] | 88.1354
| C. Incineration and open burning of waste | NO,NE,IE | NO,NE,IE | NO,NE,IE | [5 empty] | NO,NE,IE
| D. Waste water treatment and discharge |  | 196.4565 | 69.2431 | [5 empty] | 265.6996
| E. Other | NO | NO | NO | [5 empty] | NO
| 6. Other (as specified in summary 1.A) | NO | NO | NO | NO | NO | NO | NO | NO | NO
Memo items:(2)
| International bunkers | 2680.6847 | 3.5452 | 21.3267 | [5 empty] | 2705.5566
| Aviation | 1022.1502 | 0.5 | 8.3231 | [5 empty] | 1030.9733
| Navigation | 1658.5345 | 3.0453 | 13.0035 | [5 empty] | 1674.5833
| Multilateral operations | NO | NO | NO | [5 empty] | NO
| CO2 emissions from biomass | 27403.7964 | [7 empty] | 27403.7964
| CO2 captured | 127.6765 | [7 empty] | 127.6765
| Long-term storage of C in waste disposal sites | 45864.2406 | [7 empty] | 45864.2406
| Indirect N2O |  |  | 339.4378
| Indirect CO2 (3) | 111.5348
| Total CO2 equivalent emissions without land use, land-use change and forestry | [8 empty] | 72397.2776
| Total CO2 equivalent emissions with land use, land-use change and forestry | [8 empty] | 55783.1219
| Total CO2 equivalent emissions, including indirect CO2, without land use, land-use change and forestry | [8 empty] | 72508.8124
| Total CO2 equivalent emissions, including indirect CO2, with land use, land-use change and forestry | [8 empty] | 55894.6566
1999 | GREENHOUSE GAS SOURCE AND | CO2(1) | CH4 | N2O | HFCs | PFCs | SF6 | Unspecified mix of HFCs and PFCs | NF3 | Total
| SINK CATEGORIES | CO2 equivalent (kt )
| Total (net emissions)(1) | 36593.6932 | 8246.7129 | 6910.5765 | 335.9814 | 35.6935 | 30.7569 | NO | NO | 52153.4145
| 1. Energy | 54575.4645 | 367.9068 | 612.0373 | [5 empty] | 55555.4087
| A. Fuel combustion (sectoral approach) | 54520.3143 | 301.2454 | 611.7164 | [5 empty] | 55433.2761
| 1. Energy industries | 23378.0778 | 20.8437 | 208.7982 | [5 empty] | 23607.7197
| Not a UUID: 2. MANUFACTURING INDUSTRIES AND CON | 11971.5901 | 18.2375 | 182.9944 | [5 empty] | 12172.8219
| 3. Transport | 12035.0029 | 70.2792 | 136.8914 | [5 empty] | 12242.1735
| 4. Other sectors | 5882.1734 | 188.0989 | 73.7533 | [5 empty] | 6144.0255
| 5. Other | 1253.4702 | 3.7862 | 9.2792 | [5 empty] | 1266.5356
| B. Fugitive emissions from fuels | 55.1502 | 66.6615 | 0.32095 | [5 empty] | 122.1326
| 1. Solid fuels | NO | NO | NO | [5 empty] | NO
| 2. Oil and natural gas | 55.1502 | 66.6615 | 0.32095 | [5 empty] | 122.1326
| C. CO2 transport and storage | NA,NO | [7 empty] | NA,NO
| 2. Industrial processes and product use | 3851.3707 | 0.184 | 1360.3238 | 335.9814 | 35.6935 | 30.7569 | NO | NO | 5614.3104
| A. Mineral industry | 1007.2557 | [7 empty] | 1007.2557
| B. Chemical industry | 256.1534 | NO,NA | 1294.579 | NO | NO | NO | NO | NO | 1550.7325
| C. Metal industry | 2447.6464 | 0.0022509 | NO | NO | NO | NO,IE | NO | NO | 2447.6487
| D. Non-energy products from fuels and solvent use | 140.3152 | 0.18175 | 1.0826 | [5 empty] | 141.5796
| E. Electronic Industry |  |  |  | NO,IE | NO,IE | NO,IE | NO | NO | NO,IE
| F. Product uses as ODS substitutes |  |  |  | 333.2908 | 31.9823 | NO | NO | NO | 365.273
| G. Other product manufacture and use | NO | NO | 64.6622 | NO | NO | 14.6601 | NO | NO | 79.3223
| H. Other | NO | NO | NO | 2.6906 | 3.7112 | 16.0968 | NO | NO | 22.4987
| 3. Agriculture | 453.6003 | 2515.1961 | 3541.0995 | [5 empty] | 6509.896
| A. Enteric fermentation |  | 2100.8979 | [6 empty] | 2100.8979
| B. Manure management |  | 412.3667 | 254.9725 | [5 empty] | 667.3393
| C. Rice cultivation |  | NO | [6 empty] | NO
| D. Agricultural soils |  | NE,NO | 3285.5301 | [5 empty] | 3285.5301
| E. Prescribed burning of savannas |  | NO | NO | [5 empty] | NO
| F. Field burning of agricultural residues |  | 1.9315 | 0.59691 | [5 empty] | 2.5284
| G. Liming | 452.8157 | [7 empty] | 452.8157
| H. Urea application | 0.78461 | [7 empty] | 0.78461
| I. Other carbon-containing fertilizers | NA | [7 empty] | NA
| J. Other | NO | NO | NO | [5 empty] | NO
| 4. Land use, land-use change and forestry(1) | -22286.7424 | 1377.8108 | 1290.4848 | [5 empty] | -19618.4469
| A. Forest land | -26989.739 | 1316.7659 | 1176.6375 | [5 empty] | -24496.3356
| B. Cropland | 6470.728 | IE,NA | 10.7578 | [5 empty] | 6481.4858
| C. Grassland | 724.0654 | 0.0759 | 1.2444 | [5 empty] | 725.3858
| D. Wetlands | 1944.4751 | 60.9689 | 83.6373 | [5 empty] | 2089.0813
| E. Settlements | 1300.0735 | NE,NA | 15.496 | [5 empty] | 1315.5695
| F. Other land | NO,NA | NA | NA | [5 empty] | NO,NA
| G. Harvested wood products | -5736.3455 | [7 empty] | -5736.3455
| H. Other | NA | NA | NA | [5 empty] | NA
| 5. Waste | NO,NE,IE | 3985.6152 | 106.631 | [5 empty] | 4092.2463
| A. Solid waste disposal | NO | 3737.8578 | [6 empty] | 3737.8578
| B. Biological treatment of solid waste |  | 54.5975 | 38.6252 | [5 empty] | 93.2227
| C. Incineration and open burning of waste | NO,NE,IE | NO,NE,IE | NO,NE,IE | [5 empty] | NO,NE,IE
| D. Waste water treatment and discharge |  | 193.1599 | 68.0058 | [5 empty] | 261.1657
| E. Other | NO | NO | NO | [5 empty] | NO
| 6. Other (as specified in summary 1.A) | NO | NO | NO | NO | NO | NO | NO | NO | NO
Memo items:(2)
| International bunkers | 2863.8357 | 3.9308 | 23.2371 | [5 empty] | 2891.0036
| Aviation | 1094.0692 | 0.5175 | 8.9072 | [5 empty] | 1103.4939
| Navigation | 1769.7665 | 3.4133 | 14.3299 | [5 empty] | 1787.5097
| Multilateral operations | NO | NO | NO | [5 empty] | NO
| CO2 emissions from biomass | 29663.0119 | [7 empty] | 29663.0119
| CO2 captured | 156.4722 | [7 empty] | 156.4722
| Long-term storage of C in waste disposal sites | 46594.6684 | [7 empty] | 46594.6684
| Indirect N2O |  |  | 336.5344
| Indirect CO2 (3) | 107.2901
| Total CO2 equivalent emissions without land use, land-use change and forestry | [8 empty] | 71771.8613
| Total CO2 equivalent emissions with land use, land-use change and forestry | [8 empty] | 52153.4145
| Total CO2 equivalent emissions, including indirect CO2, without land use, land-use change and forestry | [8 empty] | 71879.1514
| Total CO2 equivalent emissions, including indirect CO2, with land use, land-use change and forestry | [8 empty] | 52260.7046
2000 | GREENHOUSE GAS SOURCE AND | CO2(1) | CH4 | N2O | HFCs | PFCs | SF6 | Unspecified mix of HFCs and PFCs | NF3 | Total
| SINK CATEGORIES | CO2 equivalent (kt )
| Total (net emissions)(1) | 32679.4408 | 7962.8657 | 6947.5384 | 559.4568 | 13.2261 | 26.0597 | NO | NO | 48188.5876
| 1. Energy | 52812.9643 | 347.1073 | 594.7789 | [5 empty] | 53754.8504
| A. Fuel combustion (sectoral approach) | 52754.4851 | 284.575 | 594.3694 | [5 empty] | 53633.4295
| 1. Energy industries | 21921.0386 | 18.437 | 198.2593 | [5 empty] | 22137.7349
| Not a UUID: 2. MANUFACTURING INDUSTRIES AND CON | 12006.3931 | 18.7497 | 184.6902 | [5 empty] | 12209.833
| 3. Transport | 11930.6781 | 65.216 | 131.6336 | [5 empty] | 12127.5276
| 4. Other sectors | 5542.7106 | 178.315 | 70.0497 | [5 empty] | 5791.0753
| 5. Other | 1353.6647 | 3.8573 | 9.7367 | [5 empty] | 1367.2588
| B. Fugitive emissions from fuels | 58.4792 | 62.5322 | 0.40948 | [5 empty] | 121.4209
| 1. Solid fuels | NO | NO | NO | [5 empty] | NO
| 2. Oil and natural gas | 58.4792 | 62.5322 | 0.40948 | [5 empty] | 121.4209
| C. CO2 transport and storage | NA,NO | [7 empty] | NA,NO
| 2. Industrial processes and product use | 3861.8344 | 0.17802 | 1366.6062 | 559.4568 | 13.2261 | 26.0597 | NO | NO | 5827.3613
| A. Mineral industry | 1059.0258 | [7 empty] | 1059.0258
| B. Chemical industry | 277.8795 | NO,NA | 1310.7649 | NO | NO | NO | NO | NO | 1588.6444
| C. Metal industry | 2388.2851 | 0.002275 | NO | NO | NO | NO,IE | NO | NO | 2388.2874
| D. Non-energy products from fuels and solvent use | 136.6439 | 0.17575 | 1.0472 | [5 empty] | 137.8669
| E. Electronic Industry |  |  |  | NO,IE | NO,IE | NO,IE | NO | NO | NO,IE
| F. Product uses as ODS substitutes |  |  |  | 559.1876 | 12.3885 | NO | NO | NO | 571.576
| G. Other product manufacture and use | NO | NO | 54.7941 | NO | NO | 7.4321 | NO | NO | 62.2262
| H. Other | NO | NO | NO | 0.26928 | 0.83766 | 18.6276 | NO | NO | 19.7345
| 3. Agriculture | 350.8495 | 2527.4739 | 3588.0103 | [5 empty] | 6466.3336
| A. Enteric fermentation |  | 2112.677 | [6 empty] | 2112.677
| B. Manure management |  | 412.0452 | 253.1669 | [5 empty] | 665.2121
| C. Rice cultivation |  | NO | [6 empty] | NO
| D. Agricultural soils |  | NE,NO | 3333.993 | [5 empty] | 3333.993
| E. Prescribed burning of savannas |  | NO | NO | [5 empty] | NO
| F. Field burning of agricultural residues |  | 2.7517 | 0.85036 | [5 empty] | 3.602
| G. Liming | 350.0084 | [7 empty] | 350.0084
| H. Urea application | 0.84111 | [7 empty] | 0.84111
| I. Other carbon-containing fertilizers | NA | [7 empty] | NA
| J. Other | NO | NO | NO | [5 empty] | NO
| 4. Land use, land-use change and forestry(1) | -24346.2074 | 1348.5755 | 1287.6479 | [5 empty] | -21709.984
| A. Forest land | -28511.9559 | 1286.4902 | 1176.1375 | [5 empty] | -26049.3282
| B. Cropland | 6304.5877 | IE,NA | 7.8672 | [5 empty] | 6312.4549
| C. Grassland | 714.7562 | 0.01255 | 1.2355 | [5 empty] | 716.0042
| D. Wetlands | 1750.2738 | 62.0727 | 84.5575 | [5 empty] | 1896.904
| E. Settlements | 1320.9497 | NE,NA | 15.794 | [5 empty] | 1336.7437
| F. Other land | NO,NA | NA | NA | [5 empty] | NO,NA
| G. Harvested wood products | -5924.8188 | [7 empty] | -5924.8188
| H. Other | NA | NA | NA | [5 empty] | NA
| 5. Waste | NO,NE,IE | 3739.5311 | 110.4951 | [5 empty] | 3850.0263
| A. Solid waste disposal | NO | 3492.0874 | [6 empty] | 3492.0874
| B. Biological treatment of solid waste |  | 57.1691 | 40.7395 | [5 empty] | 97.9087
| C. Incineration and open burning of waste | NO,NE,IE | NO,NE,IE | NO,NE,IE | [5 empty] | NO,NE,IE
| D. Waste water treatment and discharge |  | 190.2746 | 69.7556 | [5 empty] | 260.0302
| E. Other | NO | NO | NO | [5 empty] | NO
| 6. Other (as specified in summary 1.A) | NO | NO | NO | NO | NO | NO | NO | NO | NO
Memo items:(2)
| International bunkers | 3110.1599 | 4.393 | 24.7873 | [5 empty] | 3139.3402
| Aviation | 1063.2812 | 0.5375 | 8.6569 | [5 empty] | 1072.4756
| Navigation | 2046.8786 | 3.8555 | 16.1304 | [5 empty] | 2066.8646
| Multilateral operations | NO | NO | NO | [5 empty] | NO
| CO2 emissions from biomass | 29486.3935 | [7 empty] | 29486.3935
| CO2 captured | 181.7673 | [7 empty] | 181.7673
| Long-term storage of C in waste disposal sites | 47315.2925 | [7 empty] | 47315.2925
| Indirect N2O |  |  | 323.192
| Indirect CO2 (3) | 103.9748
| Total CO2 equivalent emissions without land use, land-use change and forestry | [8 empty] | 69898.5716
| Total CO2 equivalent emissions with land use, land-use change and forestry | [8 empty] | 48188.5876
| Total CO2 equivalent emissions, including indirect CO2, without land use, land-use change and forestry | [8 empty] | 70002.5464
| Total CO2 equivalent emissions, including indirect CO2, with land use, land-use change and forestry | [8 empty] | 48292.5624
2001 | GREENHOUSE GAS SOURCE AND | CO2(1) | CH4 | N2O | HFCs | PFCs | SF6 | Unspecified mix of HFCs and PFCs | NF3 | Total
| SINK CATEGORIES | CO2 equivalent (kt )
| Total (net emissions)(1) | 36498.9725 | 7794.3889 | 6911.7769 | 591.879 | 22.6845 | 25.5263 | NO | NO | 51845.2281
| 1. Energy | 58172.9268 | 377.7535 | 636.5513 | [5 empty] | 59187.2315
| A. Fuel combustion (sectoral approach) | 58119.9713 | 300.0024 | 636.2058 | [5 empty] | 59056.1795
| 1. Energy industries | 27297.3152 | 22.9423 | 245.8063 | [5 empty] | 27566.0639
| Not a UUID: 2. MANUFACTURING INDUSTRIES AND CON | 11563.4937 | 17.6659 | 178.1807 | [5 empty] | 11759.3403
| 3. Transport | 12055.2001 | 62.4597 | 127.014 | [5 empty] | 12244.6738
| 4. Other sectors | 5748.6216 | 192.9112 | 74.8133 | [5 empty] | 6016.3461
| 5. Other | 1455.3407 | 4.0232 | 10.3914 | [5 empty] | 1469.7554
| B. Fugitive emissions from fuels | 52.9554 | 77.7511 | 0.34544 | [5 empty] | 131.052
| 1. Solid fuels | NO | NO | NO | [5 empty] | NO
| 2. Oil and natural gas | 52.9554 | 77.7511 | 0.34544 | [5 empty] | 131.052
| C. CO2 transport and storage | NA,NO | [7 empty] | NA,NO
| 2. Industrial processes and product use | 3931.9873 | 0.18477 | 1294.0358 | 591.879 | 22.6845 | 25.5263 | NO | NO | 5866.2976
| A. Mineral industry | 1064.3928 | [7 empty] | 1064.3928
| B. Chemical industry | 285.5363 | NO,NA | 1241.1844 | NO | NO | NO | NO | NO | 1526.7206
| C. Metal industry | 2439.2153 | 0.0022729 | NO | NO | NO | NO,IE | NO | NO | 2439.2176
| D. Non-energy products from fuels and solvent use | 142.8429 | 0.1825 | 1.0874 | [5 empty] | 144.1128
| E. Electronic Industry |  |  |  | NO,IE | NO,IE | NO,IE | NO | NO | NO,IE
| F. Product uses as ODS substitutes |  |  |  | 589.8202 | 21.7212 | NO | NO | NO | 611.5414
| G. Other product manufacture and use | NO | NO | 51.764 | NO | NO | 7.3775 | NO | NO | 59.1415
| H. Other | NO | NO | NO | 2.0588 | 0.96331 | 18.1488 | NO | NO | 21.1709
| 3. Agriculture | 419.8471 | 2513.7792 | 3578.1407 | [5 empty] | 6511.7669
| A. Enteric fermentation |  | 2090.6052 | [6 empty] | 2090.6052
| B. Manure management |  | 420.7772 | 250.8475 | [5 empty] | 671.6247
| C. Rice cultivation |  | NO | [6 empty] | NO
| D. Agricultural soils |  | NE,NO | 3326.5525 | [5 empty] | 3326.5525
| E. Prescribed burning of savannas |  | NO | NO | [5 empty] | NO
| F. Field burning of agricultural residues |  | 2.3967 | 0.74067 | [5 empty] | 3.1374
| G. Liming | 418.921 | [7 empty] | 418.921
| H. Urea application | 0.92608 | [7 empty] | 0.92608
| I. Other carbon-containing fertilizers | NA | [7 empty] | NA
| J. Other | NO | NO | NO | [5 empty] | NO
| 4. Land use, land-use change and forestry(1) | -26025.7886 | 1322.6167 | 1292.8396 | [5 empty] | -23410.3323
| A. Forest land | -33121.0945 | 1259.407 | 1176.8124 | [5 empty] | -30684.8751
| B. Cropland | 6624.0643 | IE,NA | 10.0128 | [5 empty] | 6634.0771
| C. Grassland | 733.9347 | 0.01215 | 1.2945 | [5 empty] | 735.2413
| D. Wetlands | 1965.9074 | 63.1975 | 85.7671 | [5 empty] | 2114.872
| E. Settlements | 1494.1117 | NE,NA | 16.39 | [5 empty] | 1510.5017
| F. Other land | NO,NA | NA | NA | [5 empty] | NO,NA
| G. Harvested wood products | -3722.7122 | [7 empty] | -3722.7122
| H. Other | NA | NA | NA | [5 empty] | NA
| 5. Waste | NO,NE,IE | 3580.0548 | 110.2095 | [5 empty] | 3690.2644
| A. Solid waste disposal | NO | 3332.6632 | [6 empty] | 3332.6632
| B. Biological treatment of solid waste |  | 60.3538 | 42.5985 | [5 empty] | 102.9524
| C. Incineration and open burning of waste | NO,NE,IE | NO,NE,IE | NO,NE,IE | [5 empty] | NO,NE,IE
| D. Waste water treatment and discharge |  | 187.0378 | 67.611 | [5 empty] | 254.6487
| E. Other | NO | NO | NO | [5 empty] | NO
| 6. Other (as specified in summary 1.A) | NO | NO | NO | NO | NO | NO | NO | NO | NO
Memo items:(2)
| International bunkers | 2922.8011 | 4.006 | 23.3179 | [5 empty] | 2950.125
| Aviation | 1089.9773 | 0.5575 | 8.8744 | [5 empty] | 1099.4092
| Navigation | 1832.8238 | 3.4485 | 14.4435 | [5 empty] | 1850.7158
| Multilateral operations | NO | NO | NO | [5 empty] | NO
| CO2 emissions from biomass | 28474.5001 | [7 empty] | 28474.5001
| CO2 captured | 177.1478 | [7 empty] | 177.1478
| Long-term storage of C in waste disposal sites | 47996.7591 | [7 empty] | 47996.7591
| Indirect N2O |  |  | 326.4232
| Indirect CO2 (3) | 104.7695
| Total CO2 equivalent emissions without land use, land-use change and forestry | [8 empty] | 75255.5604
| Total CO2 equivalent emissions with land use, land-use change and forestry | [8 empty] | 51845.2281
| Total CO2 equivalent emissions, including indirect CO2, without land use, land-use change and forestry | [8 empty] | 75360.3299
| Total CO2 equivalent emissions, including indirect CO2, with land use, land-use change and forestry | [8 empty] | 51949.9975
2002 | GREENHOUSE GAS SOURCE AND | CO2(1) | CH4 | N2O | HFCs | PFCs | SF6 | Unspecified mix of HFCs and PFCs | NF3 | Total
| SINK CATEGORIES | CO2 equivalent (kt )
| Total (net emissions)(1) | 38525.6673 | 7529.8363 | 7007.0528 | 633.5732 | 16.5046 | 25.3351 | NO | NO | 53737.9693
| 1. Energy | 60761.832 | 364.1811 | 656.9259 | [5 empty] | 61782.939
| A. Fuel combustion (sectoral approach) | 60700.3298 | 300.1684 | 656.4782 | [5 empty] | 61656.9764
| 1. Energy industries | 30082.981 | 28.8148 | 283.0751 | [5 empty] | 30394.8709
| Not a UUID: 2. MANUFACTURING INDUSTRIES AND CON | 11256.7016 | 17.1983 | 168.3627 | [5 empty] | 11442.2626
| 3. Transport | 12249.4226 | 57.8799 | 119.9268 | [5 empty] | 12427.2293
| 4. Other sectors | 5703.1144 | 192.3521 | 75.0488 | [5 empty] | 5970.5153
| 5. Other | 1408.1102 | 3.9233 | 10.0648 | [5 empty] | 1422.0983
| B. Fugitive emissions from fuels | 61.5022 | 64.0127 | 0.44763 | [5 empty] | 125.9626
| 1. Solid fuels | NO | NO | NO | [5 empty] | NO
| 2. Oil and natural gas | 61.5022 | 64.0127 | 0.44763 | [5 empty] | 125.9626
| C. CO2 transport and storage | NA,NO | [7 empty] | NA,NO
| 2. Industrial processes and product use | 3835.5088 | 0.17953 | 1330.9706 | 633.5732 | 16.5046 | 25.3351 | NO | NO | 5842.0718
| A. Mineral industry | 1061.6084 | [7 empty] | 1061.6084
| B. Chemical industry | 314.3069 | NO,NA | 1282.8047 | NO | NO | NO | NO | NO | 1597.1116
| C. Metal industry | 2317.3501 | 0.00228 | NO | NO | NO | NO,IE | NO | NO | 2317.3523
| D. Non-energy products from fuels and solvent use | 142.2435 | 0.17725 | 1.0561 | [5 empty] | 143.4768
| E. Electronic Industry |  |  |  | NO,IE | NO,IE | NO,IE | NO | NO | NO,IE
| F. Product uses as ODS substitutes |  |  |  | 632.826 | 15.5405 | NO | NO | NO | 648.3666
| G. Other product manufacture and use | NO | NO | 47.1098 | NO | NO | 8.0983 | NO | NO | 55.2081
| H. Other | NO | NO | NO | 0.74719 | 0.96404 | 17.2368 | NO | NO | 18.948
| 3. Agriculture | 447.2116 | 2550.395 | 3618.1197 | [5 empty] | 6615.7263
| A. Enteric fermentation |  | 2112.9346 | [6 empty] | 2112.9346
| B. Manure management |  | 434.9717 | 252.0728 | [5 empty] | 687.0446
| C. Rice cultivation |  | NO | [6 empty] | NO
| D. Agricultural soils |  | NE,NO | 3365.2778 | [5 empty] | 3365.2778
| E. Prescribed burning of savannas |  | NO | NO | [5 empty] | NO
| F. Field burning of agricultural residues |  | 2.4887 | 0.76911 | [5 empty] | 3.2578
| G. Liming | 446.2175 | [7 empty] | 446.2175
| H. Urea application | 0.99409 | [7 empty] | 0.99409
| I. Other carbon-containing fertilizers | NA | [7 empty] | NA
| J. Other | NO | NO | NO | [5 empty] | NO
| 4. Land use, land-use change and forestry(1) | -26518.8851 | 1294.3781 | 1290.6264 | [5 empty] | -23933.8807
| A. Forest land | -33691.663 | 1230.6698 | 1173.7606 | [5 empty] | -31287.2327
| B. Cropland | 7036.9713 | IE,NA | 10.132 | [5 empty] | 7047.1033
| C. Grassland | 713.7442 | 0.0235 | 1.3666 | [5 empty] | 715.1343
| D. Wetlands | 2009.3371 | 63.6848 | 85.7885 | [5 empty] | 2158.8104
| E. Settlements | 1465.5062 | NE,NA | 16.986 | [5 empty] | 1482.4922
| F. Other land | NO,NA | NA | NA | [5 empty] | NO,NA
| G. Harvested wood products | -4052.7808 | [7 empty] | -4052.7808
| H. Other | NA | NA | NA | [5 empty] | NA
| 5. Waste | NO,NE,IE | 3320.7026 | 110.4103 | [5 empty] | 3431.1129
| A. Solid waste disposal | NO | 3070.6298 | [6 empty] | 3070.6298
| B. Biological treatment of solid waste |  | 63.4984 | 44.4575 | [5 empty] | 107.956
| C. Incineration and open burning of waste | NO,NE,IE | NO,NE,IE | NO,NE,IE | [5 empty] | NO,NE,IE
| D. Waste water treatment and discharge |  | 186.5744 | 65.9528 | [5 empty] | 252.5272
| E. Other | NO | NO | NO | [5 empty] | NO
| 6. Other (as specified in summary 1.A) | NO | NO | NO | NO | NO | NO | NO | NO | NO
Memo items:(2)
| International bunkers | 3146.744 | 4.3595 | 24.5504 | [5 empty] | 3175.6539
| Aviation | 1077.5626 | 0.4825 | 8.7731 | [5 empty] | 1086.8182
| Navigation | 2069.1814 | 3.877 | 15.7773 | [5 empty] | 2088.8357
| Multilateral operations | NO | NO | NO | [5 empty] | NO
| CO2 emissions from biomass | 30852.8562 | [7 empty] | 30852.8562
| CO2 captured | 176.3374 | [7 empty] | 176.3374
| Long-term storage of C in waste disposal sites | 48624.4102 | [7 empty] | 48624.4102
| Indirect N2O |  |  | 324.1882
| Indirect CO2 (3) | 95.8705
| Total CO2 equivalent emissions without land use, land-use change and forestry | [8 empty] | 77671.85
| Total CO2 equivalent emissions with land use, land-use change and forestry | [8 empty] | 53737.9693
| Total CO2 equivalent emissions, including indirect CO2, without land use, land-use change and forestry | [8 empty] | 77767.7206
| Total CO2 equivalent emissions, including indirect CO2, with land use, land-use change and forestry | [8 empty] | 53833.8399
2003 | GREENHOUSE GAS SOURCE AND | CO2(1) | CH4 | N2O | HFCs | PFCs | SF6 | Unspecified mix of HFCs and PFCs | NF3 | Total
| SINK CATEGORIES | CO2 equivalent (kt )
| Total (net emissions)(1) | 45578.45 | 7285.5184 | 7117.7104 | 634.7129 | 18.3241 | 25.5681 | NO | NO,NE | 60660.284
| 1. Energy | 68321.8974 | 365.384 | 687.1137 | [5 empty] | 69374.3952
| A. Fuel combustion (sectoral approach) | 68265.8754 | 295.5972 | 686.6874 | [5 empty] | 69248.1601
| 1. Energy industries | 37110.6739 | 33.061 | 319.5407 | [5 empty] | 37463.2757
| Not a UUID: 2. MANUFACTURING INDUSTRIES AND CON | 11630.1025 | 17.6395 | 169.3829 | [5 empty] | 11817.1249
| 3. Transport | 12461.2034 | 52.3078 | 112.9528 | [5 empty] | 12626.464
| 4. Other sectors | 5602.7027 | 188.4523 | 74.3286 | [5 empty] | 5865.4837
| 5. Other | 1461.1929 | 4.1365 | 10.4824 | [5 empty] | 1475.8118
| B. Fugitive emissions from fuels | 56.022 | 69.7868 | 0.42632 | [5 empty] | 126.2351
| 1. Solid fuels | NO | NO | NO | [5 empty] | NO
| 2. Oil and natural gas | 56.022 | 69.7868 | 0.42632 | [5 empty] | 126.2351
| C. CO2 transport and storage | NA,NO | [7 empty] | NA,NO
| 2. Industrial processes and product use | 4018.8771 | 0.14274 | 1397.378 | 634.7129 | 18.3241 | 25.5681 | NO | NE,NO | 6095.003
| A. Mineral industry | 1107.5027 | [7 empty] | 1107.5027
| B. Chemical industry | 315.0507 | NO,NA | 1352.8931 | NO | NO | NO | NO | NO | 1667.9439
| C. Metal industry | 2479.1686 | 0.0022381 | NO | NO | NO | NO,IE | NO | NO | 2479.1708
| D. Non-energy products from fuels and solvent use | 117.1551 | 0.1405 | 0.83738 | [5 empty] | 118.133
| E. Electronic Industry |  |  |  | NO,IE | NO,IE | NO,IE | NO | NE,NO | NE,NO,IE
| F. Product uses as ODS substitutes |  |  |  | 632.0614 | 17.0501 | NO | NO | NO | 649.1116
| G. Other product manufacture and use | NO | NO | 43.6475 | NO | NO | 7.8069 | NO | NO | 51.4545
| H. Other | NO | NO | NO | 2.6515 | 1.274 | 17.7612 | NO | NO | 21.6866
| 3. Agriculture | 302.9417 | 2544.7263 | 3629.3092 | [5 empty] | 6476.9772
| A. Enteric fermentation |  | 2091.3899 | [6 empty] | 2091.3899
| B. Manure management |  | 451.0133 | 254.7777 | [5 empty] | 705.791
| C. Rice cultivation |  | NO | [6 empty] | NO
| D. Agricultural soils |  | NE,NO | 3373.8136 | [5 empty] | 3373.8136
| E. Prescribed burning of savannas |  | NO | NO | [5 empty] | NO
| F. Field burning of agricultural residues |  | 2.3231 | 0.71793 | [5 empty] | 3.041
| G. Liming | 301.9023 | [7 empty] | 301.9023
| H. Urea application | 1.0394 | [7 empty] | 1.0394
| I. Other carbon-containing fertilizers | NA | [7 empty] | NA
| J. Other | NO | NO | NO | [5 empty] | NO
| 4. Land use, land-use change and forestry(1) | -27065.2662 | 1264.6762 | 1289.024 | [5 empty] | -24511.566
| A. Forest land | -33732.2536 | 1200.5584 | 1169.7451 | [5 empty] | -31361.9502
| B. Cropland | 7183.924 | IE,NA | 11.5624 | [5 empty] | 7195.4864
| C. Grassland | 710.5439 | 0.060275 | 1.4364 | [5 empty] | 712.0405
| D. Wetlands | 1927.3416 | 64.0575 | 85.8076 | [5 empty] | 2077.2067
| E. Settlements | 1510.2138 | NE,NA | 17.582 | [5 empty] | 1527.7958
| F. Other land | NO,NA | NA | NA | [5 empty] | NO,NA
| G. Harvested wood products | -4665.0359 | [7 empty] | -4665.0359
| H. Other | NA | NA | NA | [5 empty] | NA
| 5. Waste | NO,NE,IE | 3110.5892 | 114.8854 | [5 empty] | 3225.4745
| A. Solid waste disposal | NO | 2858.5273 | [6 empty] | 2858.5273
| B. Biological treatment of solid waste |  | 65.7326 | 46.3166 | [5 empty] | 112.0491
| C. Incineration and open burning of waste | NO,NE,IE | NO,NE,IE | NO,NE,IE | [5 empty] | NO,NE,IE
| D. Waste water treatment and discharge |  | 186.3293 | 68.5688 | [5 empty] | 254.8981
| E. Other | NO | NO | NO | [5 empty] | NO
| 6. Other (as specified in summary 1.A) | NO | NO | NO | NO | NO | NO | NO | NO | NO
Memo items:(2)
| International bunkers | 3167.9364 | 4.3807 | 24.7203 | [5 empty] | 3197.0374
| Aviation | 1113.555 | 0.4825 | 9.0652 | [5 empty] | 1123.1027
| Navigation | 2054.3814 | 3.8983 | 15.6551 | [5 empty] | 2073.9347
| Multilateral operations | NO | NO | NO | [5 empty] | NO
| CO2 emissions from biomass | 31482.4795 | [7 empty] | 31482.4795
| CO2 captured | 188.9051 | [7 empty] | 188.9051
| Long-term storage of C in waste disposal sites | 49234.6403 | [7 empty] | 49234.6403
| Indirect N2O |  |  | 338.028
| Indirect CO2 (3) | 92.8673
| Total CO2 equivalent emissions without land use, land-use change and forestry | [8 empty] | 85171.85
| Total CO2 equivalent emissions with land use, land-use change and forestry | [8 empty] | 60660.284
| Total CO2 equivalent emissions, including indirect CO2, without land use, land-use change and forestry | [8 empty] | 85264.7172
| Total CO2 equivalent emissions, including indirect CO2, with land use, land-use change and forestry | [8 empty] | 60753.1513
2004 | GREENHOUSE GAS SOURCE AND | CO2(1) | CH4 | N2O | HFCs | PFCs | SF6 | Unspecified mix of HFCs and PFCs | NF3 | Total
| SINK CATEGORIES | CO2 equivalent (kt )
| Total (net emissions)(1) | 40447.3929 | 7063.8523 | 7173.5877 | 687.2809 | 14.391 | 23.8381 | NO | NO | 55410.3428
| 1. Energy | 64482.2676 | 346.4964 | 666.0465 | [5 empty] | 65494.8106
| A. Fuel combustion (sectoral approach) | 64427.2308 | 283.8481 | 665.5506 | [5 empty] | 65376.6294
| 1. Energy industries | 33064.9784 | 30.5003 | 301.1112 | [5 empty] | 33396.5899
| Not a UUID: 2. MANUFACTURING INDUSTRIES AND CON | 11719.3869 | 18.0074 | 176.3316 | [5 empty] | 11913.7259
| 3. Transport | 12805.982 | 47.6449 | 104.9191 | [5 empty] | 12958.5461
| 4. Other sectors | 5503.491 | 183.5588 | 73.4895 | [5 empty] | 5760.5393
| 5. Other | 1333.3924 | 4.1366 | 9.6992 | [5 empty] | 1347.2282
| B. Fugitive emissions from fuels | 55.0369 | 62.6483 | 0.49597 | [5 empty] | 118.1812
| 1. Solid fuels | NO | NO | NO | [5 empty] | NO
| 2. Oil and natural gas | 55.0369 | 62.6483 | 0.49597 | [5 empty] | 118.1812
| C. CO2 transport and storage | NA,NO | [7 empty] | NA,NO
| 2. Industrial processes and product use | 4198.3476 | 0.13051 | 1482.0165 | 687.2809 | 14.391 | 23.8381 | NO | NO | 6406.0046
| A. Mineral industry | 1180.3297 | [7 empty] | 1180.3297
| B. Chemical industry | 333.2744 | NO,NA | 1438.5551 | NO | NO | NO | NO | NO | 1771.8295
| C. Metal industry | 2574.6253 | 0.00226 | NO | NO | NO | NO,IE | NO | NO | 2574.6276
| D. Non-energy products from fuels and solvent use | 110.1182 | 0.12825 | 0.76497 | [5 empty] | 111.0114
| E. Electronic Industry |  |  |  | NO,IE | NO,IE | NO,IE | NO | NO | NO,IE
| F. Product uses as ODS substitutes |  |  |  | 683.7846 | 13.6254 | NO | NO | NO | 697.41
| G. Other product manufacture and use | NO | NO | 42.6965 | NO | NO | 7.9009 | NO | NO | 50.5974
| H. Other | NO | NO | NO | 3.4963 | 0.7656 | 15.9372 | NO | NO | 20.1991
| 3. Agriculture | 277.0168 | 2535.6737 | 3621.7838 | [5 empty] | 6434.4743
| A. Enteric fermentation |  | 2076.1213 | [6 empty] | 2076.1213
| B. Manure management |  | 457.255 | 252.0002 | [5 empty] | 709.2553
| C. Rice cultivation |  | NO | [6 empty] | NO
| D. Agricultural soils |  | NE,NO | 3369.0735 | [5 empty] | 3369.0735
| E. Prescribed burning of savannas |  | NO | NO | [5 empty] | NO
| F. Field burning of agricultural residues |  | 2.2974 | 0.70998 | [5 empty] | 3.0074
| G. Liming | 275.9084 | [7 empty] | 275.9084
| H. Urea application | 1.1085 | [7 empty] | 1.1085
| I. Other carbon-containing fertilizers | NA | [7 empty] | NA
| J. Other | NO | NO | NO | [5 empty] | NO
| 4. Land use, land-use change and forestry(1) | -28510.2392 | 1234.4127 | 1287.0796 | [5 empty] | -25988.7469
| A. Forest land | -34904.2612 | 1169.8635 | 1166.4581 | [5 empty] | -32567.9396
| B. Cropland | 7263.3825 | IE,NA | 12.0392 | [5 empty] | 7275.4217
| C. Grassland | 767.2775 | 0.043975 | 1.538 | [5 empty] | 768.8595
| D. Wetlands | 1814.4013 | 64.5052 | 85.8267 | [5 empty] | 1964.7333
| E. Settlements | 1650.0422 | NE,NA | 18.178 | [5 empty] | 1668.2202
| F. Other land | NO,NA | NA | NA | [5 empty] | NO,NA
| G. Harvested wood products | -5101.0815 | [7 empty] | -5101.0815
| H. Other | NA | NA | NA | [5 empty] | NA
| 5. Waste | NO,NE,IE | 2947.139 | 116.6613 | [5 empty] | 3063.8003
| A. Solid waste disposal | NO | 2693.2785 | [6 empty] | 2693.2785
| B. Biological treatment of solid waste |  | 68.3458 | 48.1756 | [5 empty] | 116.5214
| C. Incineration and open burning of waste | NO,NE,IE | NO,NE,IE | NO,NE,IE | [5 empty] | NO,NE,IE
| D. Waste water treatment and discharge |  | 185.5146 | 68.4858 | [5 empty] | 254.0004
| E. Other | NO | NO | NO | [5 empty] | NO
| 6. Other (as specified in summary 1.A) | NO | NO | NO | NO | NO | NO | NO | NO | NO
Memo items:(2)
| International bunkers | 2931.0156 | 3.561 | 22.1006 | [5 empty] | 2956.6772
| Aviation | 1282.2298 | 0.5925 | 10.4389 | [5 empty] | 1293.2612
| Navigation | 1648.7858 | 2.9685 | 11.6616 | [5 empty] | 1663.416
| Multilateral operations | NO | NO | NO | [5 empty] | NO
| CO2 emissions from biomass | 33112.0978 | [7 empty] | 33112.0978
| CO2 captured | 208.0628 | [7 empty] | 208.0628
| Long-term storage of C in waste disposal sites | 49822.077 | [7 empty] | 49822.077
| Indirect N2O |  |  | 319.6792
| Indirect CO2 (3) | 90.6442
| Total CO2 equivalent emissions without land use, land-use change and forestry | [8 empty] | 81399.0898
| Total CO2 equivalent emissions with land use, land-use change and forestry | [8 empty] | 55410.3428
| Total CO2 equivalent emissions, including indirect CO2, without land use, land-use change and forestry | [8 empty] | 81489.734
| Total CO2 equivalent emissions, including indirect CO2, with land use, land-use change and forestry | [8 empty] | 55500.987
2005 | GREENHOUSE GAS SOURCE AND | CO2(1) | CH4 | N2O | HFCs | PFCs | SF6 | Unspecified mix of HFCs and PFCs | NF3 | Total
| SINK CATEGORIES | CO2 equivalent (kt )
| Total (net emissions)(1) | 27472.8866 | 6782.8539 | 7239.198 | 892.1169 | 15.9742 | 22.1891 | NO | NO | 42425.2187
| 1. Energy | 52784.884 | 339.7349 | 590.3071 | [5 empty] | 53714.9259
| A. Fuel combustion (sectoral approach) | 52714.4622 | 267.4813 | 589.8412 | [5 empty] | 53571.7847
| 1. Energy industries | 21872.4855 | 25.0947 | 246.0802 | [5 empty] | 22143.6604
| Not a UUID: 2. MANUFACTURING INDUSTRIES AND CON | 11437.4838 | 16.7824 | 164.8165 | [5 empty] | 11619.0827
| 3. Transport | 12794.0567 | 44.1006 | 97.9044 | [5 empty] | 12936.0617
| 4. Other sectors | 5176.6972 | 177.3464 | 70.7135 | [5 empty] | 5424.7572
| 5. Other | 1433.739 | 4.1572 | 10.3266 | [5 empty] | 1448.2227
| B. Fugitive emissions from fuels | 70.4218 | 72.2536 | 0.46584 | [5 empty] | 143.1412
| 1. Solid fuels | NO | NO | NO | [5 empty] | NO
| 2. Oil and natural gas | 70.4218 | 72.2536 | 0.46584 | [5 empty] | 143.1412
| C. CO2 transport and storage | NA,NO | [7 empty] | NA,NO
| 2. Industrial processes and product use | 3955.5948 | 0.11923 | 1611.242 | 892.1169 | 15.9742 | 22.1891 | NO | NO | 6497.2362
| A. Mineral industry | 1157.2056 | [7 empty] | 1157.2056
| B. Chemical industry | 292.4007 | NO,NA | 1562.2901 | NO | NO | NO | NO | NO | 1854.6909
| C. Metal industry | 2403.6513 | 0.0022341 | NO | NO | NO | NO,IE | NO | NO | 2403.6535
| D. Non-energy products from fuels and solvent use | 102.3372 | 0.117 | 0.69792 | [5 empty] | 103.1521
| E. Electronic Industry |  |  |  | NO,IE | NO,IE | NO,IE | NO | NO | NO,IE
| F. Product uses as ODS substitutes |  |  |  | 891.4893 | 14.8074 | NO | NO | NO | 906.2967
| G. Other product manufacture and use | NO | NO | 48.254 | NO | NO | 8.8055 | NO | NO | 57.0594
| H. Other | NO | NO | NO | 0.62758 | 1.1668 | 13.3836 | NO | NO | 15.178
| 3. Agriculture | 290.9928 | 2537.6576 | 3628.6537 | [5 empty] | 6457.3041
| A. Enteric fermentation |  | 2061.7077 | [6 empty] | 2061.7077
| B. Manure management |  | 473.6987 | 253.7639 | [5 empty] | 727.4625
| C. Rice cultivation |  | NO | [6 empty] | NO
| D. Agricultural soils |  | NE,NO | 3374.1941 | [5 empty] | 3374.1941
| E. Prescribed burning of savannas |  | NO | NO | [5 empty] | NO
| F. Field burning of agricultural residues |  | 2.2512 | 0.6957 | [5 empty] | 2.9469
| G. Liming | 289.8553 | [7 empty] | 289.8553
| H. Urea application | 1.1375 | [7 empty] | 1.1375
| I. Other carbon-containing fertilizers | NA | [7 empty] | NA
| J. Other | NO | NO | NO | [5 empty] | NO
| 4. Land use, land-use change and forestry(1) | -29558.585 | 1207.2801 | 1283.6019 | [5 empty] | -27067.703
| A. Forest land | -39577.5693 | 1141.682 | 1162.284 | [5 empty] | -37273.6032
| B. Cropland | 6891.3405 | IE,NA | 11.026 | [5 empty] | 6902.3665
| C. Grassland | 799.1775 | 0.0433 | 1.6563 | [5 empty] | 800.8771
| D. Wetlands | 2045.3153 | 65.5547 | 86.7326 | [5 empty] | 2197.6026
| E. Settlements | 1660.3803 | NE,NA | 19.072 | [5 empty] | 1679.4523
| F. Other land | NO,NA | NA | NA | [5 empty] | NO,NA
| G. Harvested wood products | -1377.2293 | [7 empty] | -1377.2293
| H. Other | NA | NA | NA | [5 empty] | NA
| 5. Waste | NO,NE,IE | 2698.0621 | 125.3933 | [5 empty] | 2823.4554
| A. Solid waste disposal | NO | 2440.1954 | [6 empty] | 2440.1954
| B. Biological treatment of solid waste |  | 76.6076 | 53.9896 | [5 empty] | 130.5972
| C. Incineration and open burning of waste | NO,NE,IE | NO,NE,IE | NO,NE,IE | [5 empty] | NO,NE,IE
| D. Waste water treatment and discharge |  | 181.2591 | 71.4038 | [5 empty] | 252.6628
| E. Other | NO | NO | NO | [5 empty] | NO
| 6. Other (as specified in summary 1.A) | NO | NO | NO | NO | NO | NO | NO | NO | NO
Memo items:(2)
| International bunkers | 2904.332 | 3.667 | 22.5997 | [5 empty] | 2930.5987
| Aviation | 1290.1866 | 0.57 | 10.5045 | [5 empty] | 1301.2611
| Navigation | 1614.1454 | 3.097 | 12.0952 | [5 empty] | 1629.3376
| Multilateral operations | NO | NO | NO | [5 empty] | NO
| CO2 emissions from biomass | 30946.1439 | [7 empty] | 30946.1439
| CO2 captured | 186.7316 | [7 empty] | 186.7316
| Long-term storage of C in waste disposal sites | 50428.2701 | [7 empty] | 50428.2701
| Indirect N2O |  |  | 280.0115
| Indirect CO2 (3) | 85.0065
| Total CO2 equivalent emissions without land use, land-use change and forestry | [8 empty] | 69492.9217
| Total CO2 equivalent emissions with land use, land-use change and forestry | [8 empty] | 42425.2187
| Total CO2 equivalent emissions, including indirect CO2, without land use, land-use change and forestry | [8 empty] | 69577.9282
| Total CO2 equivalent emissions, including indirect CO2, with land use, land-use change and forestry | [8 empty] | 42510.2252
2006 | GREENHOUSE GAS SOURCE AND | CO2(1) | CH4 | N2O | HFCs | PFCs | SF6 | Unspecified mix of HFCs and PFCs | NF3 | Total
| SINK CATEGORIES | CO2 equivalent (kt )
| Total (net emissions)(1) | 32494.5853 | 6820.3938 | 7049.2179 | 855.6008 | 19.2076 | 27.5642 | NO | NO | 47266.5696
| 1. Energy | 63834.7298 | 333.6933 | 649.3645 | [5 empty] | 64817.7875
| A. Fuel combustion (sectoral approach) | 63776.469 | 271.5201 | 648.8824 | [5 empty] | 64696.8715
| 1. Energy industries | 32678.5003 | 30.6217 | 319.2244 | [5 empty] | 33028.3464
| Not a UUID: 2. MANUFACTURING INDUSTRIES AND CON | 11703.1806 | 17.9926 | 157.4312 | [5 empty] | 11878.6045
| 3. Transport | 12961.8796 | 40.6478 | 91.6348 | [5 empty] | 13094.1622
| 4. Other sectors | 5057.0324 | 178.5025 | 70.8593 | [5 empty] | 5306.3943
| 5. Other | 1375.8761 | 3.7555 | 9.7326 | [5 empty] | 1389.3641
| B. Fugitive emissions from fuels | 58.2607 | 62.1732 | 0.4821 | [5 empty] | 120.916
| 1. Solid fuels | NO | NO | NO | [5 empty] | NO
| 2. Oil and natural gas | 58.2607 | 62.1732 | 0.4821 | [5 empty] | 120.916
| C. CO2 transport and storage | NA,NO | [7 empty] | NA,NO
| 2. Industrial processes and product use | 4207.0814 | 0.13067 | 1426.2886 | 855.6008 | 19.2076 | 27.5642 | NO | NO | 6535.8733
| A. Mineral industry | 1248.5339 | [7 empty] | 1248.5339
| B. Chemical industry | 372.4274 | NO,NA | 1382.5153 | NO | NO | NO | NO | NO | 1754.9427
| C. Metal industry | 2472.4838 | 0.0021748 | NO | NO | NO | NO,IE | NO | NO | 2472.486
| D. Non-energy products from fuels and solvent use | 113.6363 | 0.1285 | 0.76616 | [5 empty] | 114.5309
| E. Electronic Industry |  |  |  | NO,IE | NO,IE | NO,IE | NO | NO | NO,IE
| F. Product uses as ODS substitutes |  |  |  | 853.8457 | 17.9017 | NO | NO | NO | 871.7474
| G. Other product manufacture and use | NO | NO | 43.0071 | NO | NO | 8.2754 | NO | NO | 51.2826
| H. Other | NO | NO | NO | 1.7551 | 1.3059 | 19.2888 | NO | NO | 22.3498
| 3. Agriculture | 322.01 | 2535.0483 | 3557.7571 | [5 empty] | 6414.8154
| A. Enteric fermentation |  | 2065.2382 | [6 empty] | 2065.2382
| B. Manure management |  | 467.8032 | 255.2829 | [5 empty] | 723.0861
| C. Rice cultivation |  | NO | [6 empty] | NO
| D. Agricultural soils |  | NE,NO | 3301.854 | [5 empty] | 3301.854
| E. Prescribed burning of savannas |  | NO | NO | [5 empty] | NO
| F. Field burning of agricultural residues |  | 2.0069 | 0.62022 | [5 empty] | 2.6272
| G. Liming | 320.639 | [7 empty] | 320.639
| H. Urea application | 1.3711 | [7 empty] | 1.3711
| I. Other carbon-containing fertilizers | NA | [7 empty] | NA
| J. Other | NO | NO | NO | [5 empty] | NO
| 4. Land use, land-use change and forestry(1) | -35869.2359 | 1179.9206 | 1289.7681 | [5 empty] | -33399.5472
| A. Forest land | -43575.1502 | 1113.4396 | 1164.2127 | [5 empty] | -41297.498
| B. Cropland | 7265.7402 | IE,NA | 13.1418 | [5 empty] | 7278.882
| C. Grassland | 811.8477 | 0.03235 | 1.7636 | [5 empty] | 813.6436
| D. Wetlands | 2319.9182 | 66.4487 | 87.6445 | [5 empty] | 2474.0114
| E. Settlements | 1544.2295 | NE,NA | 19.668 | [5 empty] | 1563.8975
| F. Other land | NO,NA | NA | NA | [5 empty] | NO,NA
| G. Harvested wood products | -4235.8213 | [7 empty] | -4235.8213
| H. Other | NA | NA | NA | [5 empty] | NA
| 5. Waste | NO,NE,IE | 2771.601 | 126.0396 | [5 empty] | 2897.6406
| A. Solid waste disposal | NO | 2510.8713 | [6 empty] | 2510.8713
| B. Biological treatment of solid waste |  | 79.2101 | 55.4385 | [5 empty] | 134.6486
| C. Incineration and open burning of waste | NO,NE,IE | NO,NE,IE | NO,NE,IE | [5 empty] | NO,NE,IE
| D. Waste water treatment and discharge |  | 181.5195 | 70.6011 | [5 empty] | 252.1206
| E. Other | NO | NO | NO | [5 empty] | NO
| 6. Other (as specified in summary 1.A) | NO | NO | NO | NO | NO | NO | NO | NO | NO
Memo items:(2)
| International bunkers | 3222.4508 | 4.002 | 24.9074 | [5 empty] | 3251.3603
| Aviation | 1434.5956 | 0.5575 | 11.6816 | [5 empty] | 1446.8347
| Navigation | 1787.8553 | 3.4445 | 13.2258 | [5 empty] | 1804.5256
| Multilateral operations | NO | NO | NO | [5 empty] | NO
| CO2 emissions from biomass | 34577.7025 | [7 empty] | 34577.7025
| CO2 captured | 211.828 | [7 empty] | 211.828
| Long-term storage of C in waste disposal sites | 51070.5504 | [7 empty] | 51070.5504
| Indirect N2O |  |  | 303.6906
| Indirect CO2 (3) | 85.1531
| Total CO2 equivalent emissions without land use, land-use change and forestry | [8 empty] | 80666.1168
| Total CO2 equivalent emissions with land use, land-use change and forestry | [8 empty] | 47266.5696
| Total CO2 equivalent emissions, including indirect CO2, without land use, land-use change and forestry | [8 empty] | 80751.2698
| Total CO2 equivalent emissions, including indirect CO2, with land use, land-use change and forestry | [8 empty] | 47351.7226
2007 | GREENHOUSE GAS SOURCE AND | CO2(1) | CH4 | N2O | HFCs | PFCs | SF6 | Unspecified mix of HFCs and PFCs | NF3 | Total
| SINK CATEGORIES | CO2 equivalent (kt )
| Total (net emissions)(1) | 38531.528 | 6653.9393 | 7111.9017 | 1010.6914 | 10.2066 | 19.1739 | NO | NO | 53337.4409
| 1. Energy | 61862.1631 | 323.6782 | 636.284 | [5 empty] | 62822.1253
| A. Fuel combustion (sectoral approach) | 61781.2531 | 267.2913 | 635.6376 | [5 empty] | 62684.182
| 1. Energy industries | 30687.5126 | 28.1758 | 317.2744 | [5 empty] | 31032.9628
| Not a UUID: 2. MANUFACTURING INDUSTRIES AND CON | 11555.1524 | 17.8605 | 151.0967 | [5 empty] | 11724.1096
| 3. Transport | 13309.2786 | 37.7469 | 87.9914 | [5 empty] | 13435.0169
| 4. Other sectors | 4905.0292 | 179.771 | 69.7713 | [5 empty] | 5154.5715
| 5. Other | 1324.2802 | 3.7371 | 9.5039 | [5 empty] | 1337.5212
| B. Fugitive emissions from fuels | 80.91 | 56.3869 | 0.64636 | [5 empty] | 137.9433
| 1. Solid fuels | NO | NO | NO | [5 empty] | NO
| 2. Oil and natural gas | 80.91 | 56.3869 | 0.64636 | [5 empty] | 137.9433
| C. CO2 transport and storage | NA,NO | [7 empty] | NA,NO
| 2. Industrial processes and product use | 4602.6091 | 0.14966 | 1462.6263 | 1010.6914 | 10.2066 | 19.1739 | NO | NO | 7105.4569
| A. Mineral industry | 1275.414 | [7 empty] | 1275.414
| B. Chemical industry | 702.061 | NO,NA | 1421.5492 | NO | NO | NO | NO | NO | 2123.6102
| C. Metal industry | 2494.7769 | 0.0021625 | NO | NO | NO | NO,IE | NO | NO | 2494.779
| D. Non-energy products from fuels and solvent use | 130.3572 | 0.1475 | 0.8797 | [5 empty] | 131.3844
| E. Electronic Industry |  |  |  | NO,IE | NO,IE | NO,IE | NO | NO | NO,IE
| F. Product uses as ODS substitutes |  |  |  | 1009.2372 | 9.5531 | NO | NO | NO | 1018.7903
| G. Other product manufacture and use | NO | NO | 40.1974 | NO | NO | 9.0735 | NO | NO | 49.2708
| H. Other | NO | NO | NO | 1.4542 | 0.6535 | 10.1004 | NO | NO | 12.2081
| 3. Agriculture | 277.2372 | 2516.956 | 3596.5474 | [5 empty] | 6390.7406
| A. Enteric fermentation |  | 2045.0814 | [6 empty] | 2045.0814
| B. Manure management |  | 469.6729 | 257.8844 | [5 empty] | 727.5573
| C. Rice cultivation |  | NO | [6 empty] | NO
| D. Agricultural soils |  | NE,NO | 3337.9826 | [5 empty] | 3337.9826
| E. Prescribed burning of savannas |  | NO | NO | [5 empty] | NO
| F. Field burning of agricultural residues |  | 2.2017 | 0.68041 | [5 empty] | 2.8821
| G. Liming | 275.4598 | [7 empty] | 275.4598
| H. Urea application | 1.7774 | [7 empty] | 1.7774
| I. Other carbon-containing fertilizers | NA | [7 empty] | NA
| J. Other | NO | NO | NO | [5 empty] | NO
| 4. Land use, land-use change and forestry(1) | -28210.4814 | 1150.9628 | 1284.1842 | [5 empty] | -25775.3344
| A. Forest land | -34479.4524 | 1082.8114 | 1159.4089 | [5 empty] | -32237.2321
| B. Cropland | 6786.8002 | IE,NA | 10.4002 | [5 empty] | 6797.2004
| C. Grassland | 811.5213 | 0.030375 | 1.9105 | [5 empty] | 813.4622
| D. Wetlands | 2014.0737 | 68.121 | 89.459 | [5 empty] | 2171.6537
| E. Settlements | 1627.835 | NE,NA | 20.264 | [5 empty] | 1648.099
| F. Other land | NO,NA | NA | NA | [5 empty] | NO,NA
| G. Harvested wood products | -4971.2591 | [7 empty] | -4971.2591
| H. Other | NA | NA | NA | [5 empty] | NA
| 5. Waste | NO,NE,IE | 2662.1927 | 132.2599 | [5 empty] | 2794.4525
| A. Solid waste disposal | NO | 2394.4783 | [6 empty] | 2394.4783
| B. Biological treatment of solid waste |  | 86.6387 | 60.3661 | [5 empty] | 147.0047
| C. Incineration and open burning of waste | NO,NE,IE | NO,NE,IE | NO,NE,IE | [5 empty] | NO,NE,IE
| D. Waste water treatment and discharge |  | 181.0758 | 71.8938 | [5 empty] | 252.9695
| E. Other | NO | NO | NO | [5 empty] | NO
| 6. Other (as specified in summary 1.A) | NO | NO | NO | NO | NO | NO | NO | NO | NO
Memo items:(2)
| International bunkers | 3115.2171 | 3.4383 | 24.3374 | [5 empty] | 3142.9927
| Aviation | 1655.601 | 0.6075 | 13.4815 | [5 empty] | 1669.69
| Navigation | 1459.6161 | 2.8308 | 10.8558 | [5 empty] | 1473.3027
| Multilateral operations | NO | NO | NO | [5 empty] | NO
| CO2 emissions from biomass | 33375.169 | [7 empty] | 33375.169
| CO2 captured | 233.9854 | [7 empty] | 233.9854
| Long-term storage of C in waste disposal sites | 51678.7283 | [7 empty] | 51678.7283
| Indirect N2O |  |  | 287.6955
| Indirect CO2 (3) | 84.6699
| Total CO2 equivalent emissions without land use, land-use change and forestry | [8 empty] | 79112.7753
| Total CO2 equivalent emissions with land use, land-use change and forestry | [8 empty] | 53337.4409
| Total CO2 equivalent emissions, including indirect CO2, without land use, land-use change and forestry | [8 empty] | 79197.4452
| Total CO2 equivalent emissions, including indirect CO2, with land use, land-use change and forestry | [8 empty] | 53422.1108
2008 | GREENHOUSE GAS SOURCE AND | CO2(1) | CH4 | N2O | HFCs | PFCs | SF6 | Unspecified mix of HFCs and PFCs | NF3 | Total
| SINK CATEGORIES | CO2 equivalent (kt )
| Total (net emissions)(1) | 31505.7707 | 6451.6062 | 7239.713 | 1147.3142 | 13.9349 | 26.6589 | NO | NO | 46384.9979
| 1. Energy | 53562.4839 | 327.5069 | 598.1525 | [5 empty] | 54488.1433
| A. Fuel combustion (sectoral approach) | 53465.3493 | 273.0418 | 597.493 | [5 empty] | 54335.8841
| 1. Energy industries | 24181.7616 | 27.5842 | 294.5648 | [5 empty] | 24503.9105
| Not a UUID: 2. MANUFACTURING INDUSTRIES AND CON | 10951.4127 | 16.8979 | 144.0736 | [5 empty] | 11112.3841
| 3. Transport | 12670.5407 | 32.5755 | 81.3554 | [5 empty] | 12784.4715
| 4. Other sectors | 4417.4501 | 192.4894 | 68.6559 | [5 empty] | 4678.5954
| 5. Other | 1244.1843 | 3.4949 | 8.8434 | [5 empty] | 1256.5225
| B. Fugitive emissions from fuels | 97.1346 | 54.4651 | 0.65949 | [5 empty] | 152.2592
| 1. Solid fuels | NO | NO | NO | [5 empty] | NO
| 2. Oil and natural gas | 97.1346 | 54.4651 | 0.65949 | [5 empty] | 152.2592
| C. CO2 transport and storage | NA,NO | [7 empty] | NA,NO
| 2. Industrial processes and product use | 4715.2188 | 0.1389 | 1556.3016 | 1147.3142 | 13.9349 | 26.6589 | NO | NO | 7459.5673
| A. Mineral industry | 1217.2727 | [7 empty] | 1217.2727
| B. Chemical industry | 818.6262 | NO,NA | 1517.4827 | NO | NO | NO | NO | NO | 2336.1089
| C. Metal industry | 2553.5056 | 0.0021511 | NO | NO | NO | NO,IE | NO | NO | 2553.5078
| D. Non-energy products from fuels and solvent use | 125.8143 | 0.13675 | 0.81473 | [5 empty] | 126.7658
| E. Electronic Industry |  |  |  | NO,IE | NO,IE | NO,IE | NO | NO | NO,IE
| F. Product uses as ODS substitutes |  |  |  | 1140.3815 | 13.2617 | NO | NO | NO | 1153.6433
| G. Other product manufacture and use | NO | NO | 38.0042 | NO | NO | 9.0801 | NO | NO | 47.0843
| H. Other | NO | NO | NO | 6.9327 | 0.67315 | 17.5788 | NO | NO | 25.1847
| 3. Agriculture | 326.55 | 2484.1568 | 3658.6593 | [5 empty] | 6469.3661
| A. Enteric fermentation |  | 2030.1926 | [6 empty] | 2030.1926
| B. Manure management |  | 451.8236 | 255.9522 | [5 empty] | 707.7758
| C. Rice cultivation |  | NO | [6 empty] | NO
| D. Agricultural soils |  | NE,NO | 3402.0456 | [5 empty] | 3402.0456
| E. Prescribed burning of savannas |  | NO | NO | [5 empty] | NO
| F. Field burning of agricultural residues |  | 2.1406 | 0.66151 | [5 empty] | 2.8021
| G. Liming | 325.0131 | [7 empty] | 325.0131
| H. Urea application | 1.5369 | [7 empty] | 1.5369
| I. Other carbon-containing fertilizers | NA | [7 empty] | NA
| J. Other | NO | NO | NO | [5 empty] | NO
| 4. Land use, land-use change and forestry(1) | -27098.482 | 1094.0847 | 1297.4017 | [5 empty] | -24706.9957
| A. Forest land | -37383.7753 | 1024.1092 | 1168.1058 | [5 empty] | -35191.5603
| B. Cropland | 6894.2372 | IE,NA | 11.5922 | [5 empty] | 6905.8294
| C. Grassland | 803.4235 | 0.02535 | 1.9349 | [5 empty] | 805.3838
| D. Wetlands | 2156.0316 | 69.9501 | 91.8692 | [5 empty] | 2317.8509
| E. Settlements | 1637.933 | NE,NA | 20.86 | [5 empty] | 1658.793
| F. Other land | NO,NA | NA | NA | [5 empty] | NO,NA
| G. Harvested wood products | -1206.332 | [7 empty] | -1206.332
| H. Other | NA | NA | NA | [5 empty] | NA
| 5. Waste | NO,NE,IE | 2545.7189 | 129.1979 | [5 empty] | 2674.9168
| A. Solid waste disposal | NO | 2285.6689 | [6 empty] | 2285.6689
| B. Biological treatment of solid waste |  | 81.4632 | 56.5337 | [5 empty] | 137.9969
| C. Incineration and open burning of waste | NO,NE,IE | NO,NE,IE | NO,NE,IE | [5 empty] | NO,NE,IE
| D. Waste water treatment and discharge |  | 178.5869 | 72.6642 | [5 empty] | 251.2511
| E. Other | NO | NO | NO | [5 empty] | NO
| 6. Other (as specified in summary 1.A) | NO | NO | NO | NO | NO | NO | NO | NO | NO
Memo items:(2)
| International bunkers | 3069.4719 | 3.0995 | 23.8886 | [5 empty] | 3096.46
| Aviation | 1792.0824 | 0.62 | 14.5901 | [5 empty] | 1807.2925
| Navigation | 1277.3895 | 2.4795 | 9.2985 | [5 empty] | 1289.1675
| Multilateral operations | NO | NO | NO | [5 empty] | NO
| CO2 emissions from biomass | 34268.6627 | [7 empty] | 34268.6627
| CO2 captured | 213.1975 | [7 empty] | 213.1975
| Long-term storage of C in waste disposal sites | 52232.4841 | [7 empty] | 52232.4841
| Indirect N2O |  |  | 262.4206
| Indirect CO2 (3) | 75.875
| Total CO2 equivalent emissions without land use, land-use change and forestry | [8 empty] | 71091.9936
| Total CO2 equivalent emissions with land use, land-use change and forestry | [8 empty] | 46384.9979
| Total CO2 equivalent emissions, including indirect CO2, without land use, land-use change and forestry | [8 empty] | 71167.8686
| Total CO2 equivalent emissions, including indirect CO2, with land use, land-use change and forestry | [8 empty] | 46460.873
2009 | GREENHOUSE GAS SOURCE AND | CO2(1) | CH4 | N2O | HFCs | PFCs | SF6 | Unspecified mix of HFCs and PFCs | NF3 | Total
| SINK CATEGORIES | CO2 equivalent (kt )
| Total (net emissions)(1) | 15495.8743 | 6340.0243 | 6389.993 | 1109.7519 | 11.5839 | 26.7105 | NO | NO | 29373.9379
| 1. Energy | 51676.5839 | 327.4499 | 559.625 | [5 empty] | 52563.6588
| A. Fuel combustion (sectoral approach) | 51601.8692 | 275.5641 | 559.1483 | [5 empty] | 52436.5816
| 1. Energy industries | 25299.1995 | 26.1667 | 282.8048 | [5 empty] | 25608.1711
| Not a UUID: 2. MANUFACTURING INDUSTRIES AND CON | 8716.0328 | 14.4701 | 120.6775 | [5 empty] | 8851.1805
| 3. Transport | 12106.7265 | 29.4309 | 76.6626 | [5 empty] | 12212.82
| 4. Other sectors | 4372.788 | 202.5622 | 71.2026 | [5 empty] | 4646.5528
| 5. Other | 1107.1224 | 2.9342 | 7.8007 | [5 empty] | 1117.8573
| B. Fugitive emissions from fuels | 74.7147 | 51.8857 | 0.47673 | [5 empty] | 127.0772
| 1. Solid fuels | NO | NO | NO | [5 empty] | NO
| 2. Oil and natural gas | 74.7147 | 51.8857 | 0.47673 | [5 empty] | 127.0772
| C. CO2 transport and storage | NA,NO | [7 empty] | NA,NO
| 2. Industrial processes and product use | 3798.1816 | 0.10635 | 791.9746 | 1109.7519 | 11.5839 | 26.7105 | NO | NO | 5738.3089
| A. Mineral industry | 902.0106 | [7 empty] | 902.0106
| B. Chemical industry | 826.6683 | NO,NA | 762.29 | NO | NO | NO | NO | NO | 1588.9583
| C. Metal industry | 1968.8583 | 0.0018507 | NO | NO | NO | NO,IE | NO | NO | 1968.8601
| D. Non-energy products from fuels and solvent use | 100.6445 | 0.1045 | 0.62252 | [5 empty] | 101.3715
| E. Electronic Industry |  |  |  | NO,IE | NO,IE | NO,IE | NO | NO | NO,IE
| F. Product uses as ODS substitutes |  |  |  | 1108.1618 | 10.1741 | NO | NO | NO | 1118.3358
| G. Other product manufacture and use | NO | NO | 29.0621 | NO | NO | 9.6789 | NO | NO | 38.741
| H. Other | NO | NO | NO | 1.5901 | 1.4098 | 17.0316 | NO | NO | 20.0315
| 3. Agriculture | 339.708 | 2519.9561 | 3628.2643 | [5 empty] | 6487.9284
| A. Enteric fermentation |  | 2053.1517 | [6 empty] | 2053.1517
| B. Manure management |  | 464.7267 | 270.8704 | [5 empty] | 735.5972
| C. Rice cultivation |  | NO | [6 empty] | NO
| D. Agricultural soils |  | NE,NO | 3356.7517 | [5 empty] | 3356.7517
| E. Prescribed burning of savannas |  | NO | NO | [5 empty] | NO
| F. Field burning of agricultural residues |  | 2.0777 | 0.6421 | [5 empty] | 2.7198
| G. Liming | 338.2648 | [7 empty] | 338.2648
| H. Urea application | 1.4431 | [7 empty] | 1.4431
| I. Other carbon-containing fertilizers | NA | [7 empty] | NA
| J. Other | NO | NO | NO | [5 empty] | NO
| 4. Land use, land-use change and forestry(1) | -40318.5992 | 1036.7952 | 1283.7369 | [5 empty] | -37998.0671
| A. Forest land | -53455.8762 | 964.8057 | 1154.0285 | [5 empty] | -51337.042
| B. Cropland | 6814.0105 | IE,NA | 9.685 | [5 empty] | 6823.6955
| C. Grassland | 751.7928 | 0.0392 | 1.9495 | [5 empty] | 753.7815
| D. Wetlands | 2293.7339 | 71.9503 | 93.9955 | [5 empty] | 2459.6797
| E. Settlements | 1619.5227 | NE,NA | 21.456 | [5 empty] | 1640.9787
| F. Other land | NO,NA | NA | NA | [5 empty] | NO,NA
| G. Harvested wood products | 1658.2171 | [7 empty] | 1658.2171
| H. Other | NA | NA | NA | [5 empty] | NA
| 5. Waste | NO,NE,IE | 2455.7167 | 126.3922 | [5 empty] | 2582.1089
| A. Solid waste disposal | NO | 2201.3511 | [6 empty] | 2201.3511
| B. Biological treatment of solid waste |  | 82.0431 | 56.4251 | [5 empty] | 138.4682
| C. Incineration and open burning of waste | NO,NE,IE | NO,NE,IE | NO,NE,IE | [5 empty] | NO,NE,IE
| D. Waste water treatment and discharge |  | 172.3225 | 69.9671 | [5 empty] | 242.2896
| E. Other | NO | NO | NO | [5 empty] | NO
| 6. Other (as specified in summary 1.A) | NO | NO | NO | NO | NO | NO | NO | NO | NO
Memo items:(2)
| International bunkers | 2351.7335 | 2.1015 | 18.4766 | [5 empty] | 2372.3116
| Aviation | 1570.1034 | 0.575 | 12.7842 | [5 empty] | 1583.4626
| Navigation | 781.6301 | 1.5265 | 5.6924 | [5 empty] | 788.849
| Multilateral operations | NO | NO | NO | [5 empty] | NO
| CO2 emissions from biomass | 30752.713 | [7 empty] | 30752.713
| CO2 captured | 184.9627 | [7 empty] | 184.9627
| Long-term storage of C in waste disposal sites | 52695.9257 | [7 empty] | 52695.9257
| Indirect N2O |  |  | 237.8871
| Indirect CO2 (3) | 65.9988
| Total CO2 equivalent emissions without land use, land-use change and forestry | [8 empty] | 67372.0049
| Total CO2 equivalent emissions with land use, land-use change and forestry | [8 empty] | 29373.9379
| Total CO2 equivalent emissions, including indirect CO2, without land use, land-use change and forestry | [8 empty] | 67438.0038
| Total CO2 equivalent emissions, including indirect CO2, with land use, land-use change and forestry | [8 empty] | 29439.9367
2010 | GREENHOUSE GAS SOURCE AND | CO2(1) | CH4 | N2O | HFCs | PFCs | SF6 | Unspecified mix of HFCs and PFCs | NF3 | Total
| SINK CATEGORIES | CO2 equivalent (kt )
| Total (net emissions)(1) | 34449.0372 | 6351.4954 | 5979.0209 | 1485.4024 | 1.0609 | 21.7915 | NO | NO | 48287.8083
| 1. Energy | 59169.3811 | 349.0848 | 647.1734 | [5 empty] | 60165.6394
| A. Fuel combustion (sectoral approach) | 59072.9704 | 304.4074 | 646.5611 | [5 empty] | 60023.9389
| 1. Energy industries | 30564.7909 | 30.1492 | 348.658 | [5 empty] | 30943.5981
| Not a UUID: 2. MANUFACTURING INDUSTRIES AND CON | 10035.6316 | 18.4945 | 133.5579 | [5 empty] | 10187.6839
| 3. Transport | 12612.2785 | 27.8427 | 77.6261 | [5 empty] | 12717.7473
| 4. Other sectors | 4650.9818 | 224.7117 | 78.2892 | [5 empty] | 4953.9827
| 5. Other | 1209.2877 | 3.2093 | 8.4299 | [5 empty] | 1220.9268
| B. Fugitive emissions from fuels | 96.4107 | 44.6774 | 0.61237 | [5 empty] | 141.7005
| 1. Solid fuels | NO | NO | NO | [5 empty] | NO
| 2. Oil and natural gas | 96.4107 | 44.6774 | 0.61237 | [5 empty] | 141.7005
| C. CO2 transport and storage | NA,NO | [7 empty] | NA,NO
| 2. Industrial processes and product use | 4559.1278 | 0.080819 | 192.6834 | 1485.4024 | 1.0609 | 21.7915 | NO | NO | 6260.1469
| A. Mineral industry | 1158.2546 | [7 empty] | 1158.2546
| B. Chemical industry | 876.795 | NO,NA | 160.1333 | NO | NO | NO | NO | NO | 1036.9283
| C. Metal industry | 2439.4888 | 0.0020692 | NO | NO | NO | NO,NA | NO | NO | 2439.4908
| D. Non-energy products from fuels and solvent use | 84.5895 | 0.07875 | 0.46905 | [5 empty] | 85.1373
| E. Electronic Industry |  |  |  | NO,IE | NO,IE | NO,IE | NO | NO | NO,IE
| F. Product uses as ODS substitutes |  |  |  | 1481.4865 | NO,IE | NO | NO | NO | 1481.4865
| G. Other product manufacture and use | NO | NO | 32.0811 | NO | NO | 10.2319 | NO | NO | 42.313
| H. Other | NO | NO | NO | 3.9159 | 1.0609 | 11.5596 | NO | NO | 16.5364
| 3. Agriculture | 278.9806 | 2568.675 | 3728.5628 | [5 empty] | 6576.2183
| A. Enteric fermentation |  | 2098.9438 | [6 empty] | 2098.9438
| B. Manure management |  | 468.3176 | 279.8432 | [5 empty] | 748.1608
| C. Rice cultivation |  | NO | [6 empty] | NO
| D. Agricultural soils |  | NE,NO | 3448.2828 | [5 empty] | 3448.2828
| E. Prescribed burning of savannas |  | NO | NO | [5 empty] | NO
| F. Field burning of agricultural residues |  | 1.4136 | 0.43685 | [5 empty] | 1.8504
| G. Liming | 277.4112 | [7 empty] | 277.4112
| H. Urea application | 1.5693 | [7 empty] | 1.5693
| I. Other carbon-containing fertilizers | NA | [7 empty] | NA
| J. Other | NO | NO | NO | [5 empty] | NO
| 4. Land use, land-use change and forestry(1) | -29558.4523 | 978.4602 | 1282.5503 | [5 empty] | -27297.4418
| A. Forest land | -39133.3466 | 905.2545 | 1146.0862 | [5 empty] | -37082.0059
| B. Cropland | 7070.2958 | IE,NA | 13.3206 | [5 empty] | 7083.6164
| C. Grassland | 702.7368 | 0.03565 | 1.8863 | [5 empty] | 704.6588
| D. Wetlands | 2288.1709 | 73.1701 | 95.7781 | [5 empty] | 2457.1191
| E. Settlements | 1602.4617 | NE,NA | 22.052 | [5 empty] | 1624.5137
| F. Other land | NO,NA | NA | NA | [5 empty] | NO,NA
| G. Harvested wood products | -2088.7709 | [7 empty] | -2088.7709
| H. Other | NA | NA | NA | [5 empty] | NA
| 5. Waste | NO,NE,IE | 2455.1946 | 128.0509 | [5 empty] | 2583.2455
| A. Solid waste disposal | NO | 2193.9592 | [6 empty] | 2193.9592
| B. Biological treatment of solid waste |  | 85.3793 | 58.2476 | [5 empty] | 143.6269
| C. Incineration and open burning of waste | NO,NE,IE | NO,NE,IE | NO,NE,IE | [5 empty] | NO,NE,IE
| D. Waste water treatment and discharge |  | 175.8562 | 69.8033 | [5 empty] | 245.6595
| E. Other | NO | NO | NO | [5 empty] | NO
| 6. Other (as specified in summary 1.A) | NO | NO | NO | NO | NO | NO | NO | NO | NO
Memo items:(2)
| International bunkers | 2309.8556 | 1.8843 | 18.2793 | [5 empty] | 2330.0192
| Aviation | 1653.5148 | 0.6025 | 13.4636 | [5 empty] | 1667.5809
| Navigation | 656.3408 | 1.2818 | 4.8157 | [5 empty] | 662.4382
| Multilateral operations | NO | NO | NO | [5 empty] | NO
| CO2 emissions from biomass | 36396.691 | [7 empty] | 36396.691
| CO2 captured | 197.6172 | [7 empty] | 197.6172
| Long-term storage of C in waste disposal sites | 53164.8538 | [7 empty] | 53164.8538
| Indirect N2O |  |  | 250.3888
| Indirect CO2 (3) | 68.6611
| Total CO2 equivalent emissions without land use, land-use change and forestry | [8 empty] | 75585.2502
| Total CO2 equivalent emissions with land use, land-use change and forestry | [8 empty] | 48287.8083
| Total CO2 equivalent emissions, including indirect CO2, without land use, land-use change and forestry | [8 empty] | 75653.9113
| Total CO2 equivalent emissions, including indirect CO2, with land use, land-use change and forestry | [8 empty] | 48356.4695
2011 | GREENHOUSE GAS SOURCE AND | CO2(1) | CH4 | N2O | HFCs | PFCs | SF6 | Unspecified mix of HFCs and PFCs | NF3 | Total
| SINK CATEGORIES | CO2 equivalent (kt )
| Total (net emissions)(1) | 25598.1434 | 6123.8254 | 5850.0637 | 1300.4505 | 2.2997 | 23.6741 | NO | NO | 38898.4568
| 1. Energy | 51811.8709 | 301.441 | 603.679 | [5 empty] | 52716.9908
| A. Fuel combustion (sectoral approach) | 51724.0784 | 262.4688 | 602.9854 | [5 empty] | 52589.5326
| 1. Energy industries | 24511.6154 | 27.4995 | 321.5716 | [5 empty] | 24860.6865
| Not a UUID: 2. MANUFACTURING INDUSTRIES AND CON | 9721.9525 | 20.7779 | 130.1763 | [5 empty] | 9872.9067
| 3. Transport | 12422.6689 | 25.6475 | 77.36 | [5 empty] | 12525.6763
| 4. Other sectors | 4020.1946 | 185.3863 | 66.6225 | [5 empty] | 4272.2034
| 5. Other | 1047.6471 | 3.1576 | 7.255 | [5 empty] | 1058.0597
| B. Fugitive emissions from fuels | 87.7925 | 38.9722 | 0.69356 | [5 empty] | 127.4582
| 1. Solid fuels | NO | NO | NO | [5 empty] | NO
| 2. Oil and natural gas | 87.7925 | 38.9722 | 0.69356 | [5 empty] | 127.4582
| C. CO2 transport and storage | NA,NO | [7 empty] | NA,NO
| 2. Industrial processes and product use | 4527.0536 | 0.080381 | 161.1058 | 1300.4505 | 2.2997 | 23.6741 | NO | NO | 6014.6641
| A. Mineral industry | 1247.6832 | [7 empty] | 1247.6832
| B. Chemical industry | 819.723 | NO,NA | 129.7492 | NO | NO | NO | NO | NO | 949.4722
| C. Metal industry | 2377.3485 | 0.002131 | NO | NO | NO | NO,NA | NO | NO | 2377.3507
| D. Non-energy products from fuels and solvent use | 82.2989 | 0.07825 | 0.46697 | [5 empty] | 82.8441
| E. Electronic Industry |  |  |  | NO,IE | NO,IE | NO,IE | NO | NO | NO,IE
| F. Product uses as ODS substitutes |  |  |  | 1296.9696 | 0.69071 | NO | NO | NO | 1297.6603
| G. Other product manufacture and use | NO | NO | 30.8897 | NO | NO | 10.3589 | NO | NO | 41.2486
| H. Other | NO | NO | NO | 3.4809 | 1.609 | 13.3152 | NO | NO | 18.4051
| 3. Agriculture | 202.1052 | 2529.081 | 3679.5082 | [5 empty] | 6410.6943
| A. Enteric fermentation |  | 2076.3693 | [6 empty] | 2076.3693
| B. Manure management |  | 451.0505 | 278.7235 | [5 empty] | 729.774
| C. Rice cultivation |  | NO | [6 empty] | NO
| D. Agricultural soils |  | NE,NO | 3400.2712 | [5 empty] | 3400.2712
| E. Prescribed burning of savannas |  | NO | NO | [5 empty] | NO
| F. Field burning of agricultural residues |  | 1.6612 | 0.51339 | [5 empty] | 2.1746
| G. Liming | 199.537 | [7 empty] | 199.537
| H. Urea application | 2.5681 | [7 empty] | 2.5681
| I. Other carbon-containing fertilizers | NA | [7 empty] | NA
| J. Other | NO | NO | NO | [5 empty] | NO
| 4. Land use, land-use change and forestry(1) | -30942.8862 | 921.8795 | 1274.9468 | [5 empty] | -28746.0599
| A. Forest land | -40132.5571 | 847.5264 | 1138.7575 | [5 empty] | -38146.2732
| B. Cropland | 6860.2325 | IE,NA | 11.8306 | [5 empty] | 6872.0631
| C. Grassland | 654.5649 | 0.0258 | 1.7862 | [5 empty] | 656.3769
| D. Wetlands | 2220.33 | 74.3273 | 97.1233 | [5 empty] | 2391.7805
| E. Settlements | 1535.9337 | NE,NA | 22.35 | [5 empty] | 1558.2837
| F. Other land | NO,NA | NA | NA | [5 empty] | NO,NA
| G. Harvested wood products | -2081.3901 | [7 empty] | -2081.3901
| H. Other | NA | NA | NA | [5 empty] | NA
| 5. Waste | NO,NE,IE | 2371.3435 | 130.8239 | [5 empty] | 2502.1675
| A. Solid waste disposal | NO | 2105.6591 | [6 empty] | 2105.6591
| B. Biological treatment of solid waste |  | 87.1324 | 58.8496 | [5 empty] | 145.982
| C. Incineration and open burning of waste | NO,NE,IE | NO,NE,IE | NO,NE,IE | [5 empty] | NO,NE,IE
| D. Waste water treatment and discharge |  | 178.552 | 71.9743 | [5 empty] | 250.5263
| E. Other | NO | NO | NO | [5 empty] | NO
| 6. Other (as specified in summary 1.A) | NO | NO | NO | NO | NO | NO | NO | NO | NO
Memo items:(2)
| International bunkers | 2568.0023 | 1.8738 | 20.3626 | [5 empty] | 2590.2387
| Aviation | 1956.636 | 0.6675 | 15.9311 | [5 empty] | 1973.2346
| Navigation | 611.3663 | 1.2063 | 4.4316 | [5 empty] | 617.0041
| Multilateral operations | NO | NO | NO | [5 empty] | NO
| CO2 emissions from biomass | 35992.8096 | [7 empty] | 35992.8096
| CO2 captured | 179.5919 | [7 empty] | 179.5919
| Long-term storage of C in waste disposal sites | 53602.4619 | [7 empty] | 53602.4619
| Indirect N2O |  |  | 229.2994
| Indirect CO2 (3) | 61.8866
| Total CO2 equivalent emissions without land use, land-use change and forestry | [8 empty] | 67644.5167
| Total CO2 equivalent emissions with land use, land-use change and forestry | [8 empty] | 38898.4568
| Total CO2 equivalent emissions, including indirect CO2, without land use, land-use change and forestry | [8 empty] | 67706.4033
| Total CO2 equivalent emissions, including indirect CO2, with land use, land-use change and forestry | [8 empty] | 38960.3434
2012 | GREENHOUSE GAS SOURCE AND | CO2(1) | CH4 | N2O | HFCs | PFCs | SF6 | Unspecified mix of HFCs and PFCs | NF3 | Total
| SINK CATEGORIES | CO2 equivalent (kt )
| Total (net emissions)(1) | 16645.6642 | 6071.9289 | 5823.4395 | 1488.8108 | 5.6578 | 22.1559 | NO | NO | 30057.6572
| 1. Energy | 46589.623 | 315.4426 | 579.3863 | [5 empty] | 47484.4519
| A. Fuel combustion (sectoral approach) | 46487.7569 | 275.1167 | 578.4698 | [5 empty] | 47341.3434
| 1. Energy industries | 20562.7578 | 26.4644 | 293.5494 | [5 empty] | 20882.7717
| Not a UUID: 2. MANUFACTURING INDUSTRIES AND CON | 8415.8419 | 20.466 | 130.0932 | [5 empty] | 8566.4011
| 3. Transport | 12113.9255 | 23.9811 | 75.2573 | [5 empty] | 12213.1639
| 4. Other sectors | 4271.5527 | 200.7533 | 71.7345 | [5 empty] | 4544.0404
| 5. Other | 1123.679 | 3.4519 | 7.8354 | [5 empty] | 1134.9663
| B. Fugitive emissions from fuels | 101.8661 | 40.3259 | 0.9165 | [5 empty] | 143.1085
| 1. Solid fuels | NO | NO | NO | [5 empty] | NO
| 2. Oil and natural gas | 101.8661 | 40.3259 | 0.9165 | [5 empty] | 143.1085
| C. CO2 transport and storage | NA,NO | [7 empty] | NA,NO
| 2. Industrial processes and product use | 4315.9439 | 0.083201 | 190.8705 | 1488.8108 | 5.6578 | 22.1559 | NO | NO | 6023.5222
| A. Mineral industry | 1111.8932 | [7 empty] | 1111.8932
| B. Chemical industry | 835.3667 | NO,NA | 159.9306 | NO | NO | NO | NO | NO | 995.2974
| C. Metal industry | 2285.2765 | 0.0022013 | NO | NO | NO | NO,IE | NO | NO | 2285.2787
| D. Non-energy products from fuels and solvent use | 83.4075 | 0.081 | 0.48246 | [5 empty] | 83.971
| E. Electronic Industry |  |  |  | NO,IE | NO,IE | NO,IE | NO | NO | NO,IE
| F. Product uses as ODS substitutes |  |  |  | 1484.3342 | 3.6204 | NO | NO | NO | 1487.9546
| G. Other product manufacture and use | NO | NO | 30.4574 | NO | NO | 9.7527 | NO | NO | 40.2101
| H. Other | NO | NO | NO | 4.4766 | 2.0374 | 12.4032 | NO | NO | 18.9172
| 3. Agriculture | 203.2833 | 2514.5651 | 3655.3641 | [5 empty] | 6373.2125
| A. Enteric fermentation |  | 2058.6062 | [6 empty] | 2058.6062
| B. Manure management |  | 454.3325 | 285.9957 | [5 empty] | 740.3282
| C. Rice cultivation |  | NO | [6 empty] | NO
| D. Agricultural soils |  | NE,NO | 3368.8658 | [5 empty] | 3368.8658
| E. Prescribed burning of savannas |  | NO | NO | [5 empty] | NO
| F. Field burning of agricultural residues |  | 1.6264 | 0.50261 | [5 empty] | 2.129
| G. Liming | 201.6099 | [7 empty] | 201.6099
| H. Urea application | 1.6735 | [7 empty] | 1.6735
| I. Other carbon-containing fertilizers | NA | [7 empty] | NA
| J. Other | NO | NO | NO | [5 empty] | NO
| 4. Land use, land-use change and forestry(1) | -34463.1861 | 920.4238 | 1270.0888 | [5 empty] | -32272.6735
| A. Forest land | -43852.6829 | 845.3067 | 1132.085 | [5 empty] | -41875.2911
| B. Cropland | 6826.8695 | IE,NA | 12.3968 | [5 empty] | 6839.2663
| C. Grassland | 652.1295 | 0.01095 | 1.6509 | [5 empty] | 653.7914
| D. Wetlands | 2169.0449 | 75.1061 | 98.1493 | [5 empty] | 2342.3003
| E. Settlements | 1276.8415 | NE,NA | 22.648 | [5 empty] | 1299.4895
| F. Other land | NO,NA | NA | NA | [5 empty] | NO,NA
| G. Harvested wood products | -1535.3887 | [7 empty] | -1535.3887
| H. Other | NA | NA | NA | [5 empty] | NA
| 5. Waste | NO,NE,IE | 2321.4143 | 127.7298 | [5 empty] | 2449.1441
| A. Solid waste disposal | NO | 2067.9593 | [6 empty] | 2067.9593
| B. Biological treatment of solid waste |  | 76.5231 | 50.7768 | [5 empty] | 127.2999
| C. Incineration and open burning of waste | NO,NE,IE | NO,NE,IE | NO,NE,IE | [5 empty] | NO,NE,IE
| D. Waste water treatment and discharge |  | 176.9319 | 76.953 | [5 empty] | 253.8849
| E. Other | NO | NO | NO | [5 empty] | NO
| 6. Other (as specified in summary 1.A) | NO | NO | NO | NO | NO | NO | NO | NO | NO
Memo items:(2)
| International bunkers | 2237.5433 | 1.3277 | 17.8544 | [5 empty] | 2256.7255
| Aviation | 1888.5527 | 0.6175 | 15.3768 | [5 empty] | 1904.547
| Navigation | 348.9907 | 0.71025 | 2.4776 | [5 empty] | 352.1785
| Multilateral operations | NO | NO | NO | [5 empty] | NO
| CO2 emissions from biomass | 37546.1611 | [7 empty] | 37546.1611
| CO2 captured | 146.6394 | [7 empty] | 146.6394
| Long-term storage of C in waste disposal sites | 53981.0647 | [7 empty] | 53981.0647
| Indirect N2O |  |  | 216.6648
| Indirect CO2 (3) | 59.01
| Total CO2 equivalent emissions without land use, land-use change and forestry | [8 empty] | 62330.3307
| Total CO2 equivalent emissions with land use, land-use change and forestry | [8 empty] | 30057.6572
| Total CO2 equivalent emissions, including indirect CO2, without land use, land-use change and forestry | [8 empty] | 62389.3407
| Total CO2 equivalent emissions, including indirect CO2, with land use, land-use change and forestry | [8 empty] | 30116.6671
2013 | GREENHOUSE GAS SOURCE AND | CO2(1) | CH4 | N2O | HFCs | PFCs | SF6 | Unspecified mix of HFCs and PFCs | NF3 | Total
| SINK CATEGORIES | CO2 equivalent (kt )
| Total (net emissions)(1) | 23443.3609 | 5938.1407 | 5879.0547 | 1561.7699 | 6.6631 | 30.7004 | NO | NO | 36859.6897
| 1. Energy | 47449.605 | 298.8804 | 578.1173 | [5 empty] | 48326.6027
| A. Fuel combustion (sectoral approach) | 47370.4506 | 259.7221 | 577.19 | [5 empty] | 48207.3628
| 1. Energy industries | 21844.5415 | 26.4448 | 295.8573 | [5 empty] | 22166.8436
| Not a UUID: 2. MANUFACTURING INDUSTRIES AND CON | 8409.9434 | 20.8969 | 131.8477 | [5 empty] | 8562.6881
| 3. Transport | 12093.7108 | 22.9491 | 75.4827 | [5 empty] | 12192.1426
| 4. Other sectors | 3959.8312 | 186.3532 | 66.6581 | [5 empty] | 4212.8425
| 5. Other | 1062.4237 | 3.0782 | 7.3442 | [5 empty] | 1072.8461
| B. Fugitive emissions from fuels | 79.1544 | 39.1583 | 0.92724 | [5 empty] | 119.2399
| 1. Solid fuels | NO | NO | NO | [5 empty] | NO
| 2. Oil and natural gas | 79.1544 | 39.1583 | 0.92724 | [5 empty] | 119.2399
| C. CO2 transport and storage | NA,NO | [7 empty] | NA,NO
| 2. Industrial processes and product use | 4157.5674 | 0.10119 | 239.1239 | 1561.7699 | 6.6631 | 30.7004 | NO | NO | 5995.926
| A. Mineral industry | 1054.5301 | [7 empty] | 1054.5301
| B. Chemical industry | 911.5581 | NO,NA | 211.0585 | NO | NO | NO | NO | NO | 1122.6166
| C. Metal industry | 2095.0648 | 0.002194 | NO | NO | NO | NA,NO | NO | NO | 2095.067
| D. Non-energy products from fuels and solvent use | 96.4145 | 0.099 | 0.59034 | [5 empty] | 97.1038
| E. Electronic Industry |  |  |  | NO,IE | NO,IE | NO,IE | NO | NO | NO,IE
| F. Product uses as ODS substitutes |  |  |  | 1560.0507 | 3.5138 | NO | NO | NO | 1563.5645
| G. Other product manufacture and use | NO | NO | 27.4751 | NO | NO | 10.0208 | NO | NO | 37.4959
| H. Other | NO | NO | NO | 1.7193 | 3.1493 | 20.6796 | NO | NO | 25.5481
| 3. Agriculture | 305.3589 | 2513.9007 | 3664.6785 | [5 empty] | 6483.9381
| A. Enteric fermentation |  | 2060.4088 | [6 empty] | 2060.4088
| B. Manure management |  | 451.2999 | 281.6433 | [5 empty] | 732.9433
| C. Rice cultivation |  | NO | [6 empty] | NO
| D. Agricultural soils |  | NE,NO | 3382.3579 | [5 empty] | 3382.3579
| E. Prescribed burning of savannas |  | NO | NO | [5 empty] | NO
| F. Field burning of agricultural residues |  | 2.1919 | 0.67737 | [5 empty] | 2.8693
| G. Liming | 304.3821 | [7 empty] | 304.3821
| H. Urea application | 0.9768 | [7 empty] | 0.9768
| I. Other carbon-containing fertilizers | NA | [7 empty] | NA
| J. Other | NO | NO | NO | [5 empty] | NO
| 4. Land use, land-use change and forestry(1) | -28469.1705 | 920.9927 | 1269.576 | [5 empty] | -26278.6018
| A. Forest land | -37053.4011 | 845.1803 | 1131.537 | [5 empty] | -35076.6838
| B. Cropland | 6678.0138 | IE,NA | 11.622 | [5 empty] | 6689.6358
| C. Grassland | 660.3887 | 0.031425 | 1.6137 | [5 empty] | 662.0338
| D. Wetlands | 2282.8077 | 75.7811 | 99.1753 | [5 empty] | 2457.7641
| E. Settlements | 1042.569 | NE,NA | 22.648 | [5 empty] | 1065.217
| F. Other land | NO,NA | NA | NA | [5 empty] | NO,NA
| G. Harvested wood products | -2079.5486 | [7 empty] | -2079.5486
| H. Other | NA | NA | NA | [5 empty] | NA
| 5. Waste | NO,NE,IE | 2204.2657 | 127.559 | [5 empty] | 2331.8247
| A. Solid waste disposal | NO | 1952.1964 | [6 empty] | 1952.1964
| B. Biological treatment of solid waste |  | 77.9608 | 51.7798 | [5 empty] | 129.7405
| C. Incineration and open burning of waste | NO,NE,IE | NO,NE,IE | NO,NE,IE | [5 empty] | NO,NE,IE
| D. Waste water treatment and discharge |  | 174.1086 | 75.7792 | [5 empty] | 249.8877
| E. Other | NO | NO | NO | [5 empty] | NO
| 6. Other (as specified in summary 1.A) | NO | NO | NO | NO | NO | NO | NO | NO | NO
Memo items:(2)
| International bunkers | 2319.9461 | 1.3813 | 18.5198 | [5 empty] | 2339.8471
| Aviation | 1949.2428 | 0.615 | 15.8715 | [5 empty] | 1965.7293
| Navigation | 370.7033 | 0.76625 | 2.6483 | [5 empty] | 374.1179
| Multilateral operations | NO | NO | NO | [5 empty] | NO
| CO2 emissions from biomass | 38409.8062 | [7 empty] | 38409.8062
| CO2 captured | 139.8051 | [7 empty] | 139.8051
| Long-term storage of C in waste disposal sites | 54284.1055 | [7 empty] | 54284.1055
| Indirect N2O |  |  | 210.1982
| Indirect CO2 (3) | 57.0451
| Total CO2 equivalent emissions without land use, land-use change and forestry | [8 empty] | 63138.2915
| Total CO2 equivalent emissions with land use, land-use change and forestry | [8 empty] | 36859.6897
| Total CO2 equivalent emissions, including indirect CO2, without land use, land-use change and forestry | [8 empty] | 63195.3366
| Total CO2 equivalent emissions, including indirect CO2, with land use, land-use change and forestry | [8 empty] | 36916.7348
2014 | GREENHOUSE GAS SOURCE AND | CO2(1) | CH4 | N2O | HFCs | PFCs | SF6 | Unspecified mix of HFCs and PFCs | NF3 | Total
| SINK CATEGORIES | CO2 equivalent (kt )
| Total (net emissions)(1) | 17230.1582 | 5840.1706 | 5921.7436 | 1699.338 | 10.3039 | 34.2506 | NO | NO | 30735.965
| 1. Energy | 43588.5778 | 291.823 | 553.6332 | [5 empty] | 44434.034
| A. Fuel combustion (sectoral approach) | 43504.8481 | 259.6827 | 552.9473 | [5 empty] | 44317.4781
| 1. Energy industries | 19311.6127 | 27.0207 | 272.4262 | [5 empty] | 19611.0596
| Not a UUID: 2. MANUFACTURING INDUSTRIES AND CON | 8405.0373 | 21.9742 | 131.9958 | [5 empty] | 8559.0073
| 3. Transport | 10954.0765 | 22.3228 | 76.5724 | [5 empty] | 11052.9717
| 4. Other sectors | 3795.2005 | 185.5583 | 64.9121 | [5 empty] | 4045.6709
| 5. Other | 1038.9213 | 2.8067 | 7.0407 | [5 empty] | 1048.7687
| B. Fugitive emissions from fuels | 83.7297 | 32.1403 | 0.68594 | [5 empty] | 116.5559
| 1. Solid fuels | NO | NO | NO | [5 empty] | NO
| 2. Oil and natural gas | 83.7297 | 32.1403 | 0.68594 | [5 empty] | 116.5559
| C. CO2 transport and storage | NA,NO | [7 empty] | NA,NO
| 2. Industrial processes and product use | 3944.4948 | 0.085219 | 232.5371 | 1699.338 | 10.3039 | 34.2506 | NO | NO | 5921.0096
| A. Mineral industry | 1025.1228 | [7 empty] | 1025.1228
| B. Chemical industry | 777.4724 | NA,NO | 205.0318 | NO | NO | NO | NO | NO | 982.5042
| C. Metal industry | 2053.2297 | 0.0022195 | NO | 01D00CFD-6850-4E51-AC14-5488F4B2D0A5,2014,FIN | 3CECDAB3-0389-4F09-BB8F-8405FE11D598,2014,FIN | NA,NO | EE5E1F66-7569-4396-8A72-A8B6380DA8CB,2014,FIN | 343A5418-12BC-47A4-AD24-FD7BA6D3359E,2014,FIN | 2053.232
| D. Non-energy products from fuels and solvent use | 88.6698 | 0.083 | 0.49408 | [5 empty] | 89.2469
| E. Electronic Industry |  |  |  | NO,IE | NO,IE | NO,IE | NO | NO | NO,IE
| F. Product uses as ODS substitutes |  |  |  | 1697.5438 | 7.3883 | D1CA6B11-6F16-4C06-9D46-70C30FAA20E0,2014,FIN | 577BA5DA-0999-492E-80B8-C9B1D23EA55A,2014,FIN | 1632A7C3-D4C5-4977-8574-B71D657C6494,2014,FIN | 1704.9321
| G. Other product manufacture and use | NO | NO | 27.0113 | NO | NO | 10.8578 | NO | NO | 37.8691
| H. Other | NO | NO | NO | 1.7942 | 2.9156 | 23.3928 | 007AC2DF-F451-4565-BF96-E9DC9EF3F41D,2014,FIN | 493484F5-EF8A-43A8-8FF2-5E86662F9321,2014,FIN | 28.1026
| 3. Agriculture | 223.9056 | 2551.466 | 3735.4265 | [5 empty] | 6510.7981
| A. Enteric fermentation |  | 2090.6807 | [6 empty] | 2090.6807
| B. Manure management |  | 458.7835 | 286.1944 | [5 empty] | 744.978
| C. Rice cultivation |  | NO | [6 empty] | NO
| D. Agricultural soils |  | NE,NO | 3448.6134 | [5 empty] | 3448.6134
| E. Prescribed burning of savannas |  | NO | NO | [5 empty] | NO
| F. Field burning of agricultural residues |  | 2.0018 | 0.61862 | [5 empty] | 2.6204
| G. Liming | 222.2113 | [7 empty] | 222.2113
| H. Urea application | 1.6943 | [7 empty] | 1.6943
| I. Other carbon-containing fertilizers | NA | [7 empty] | NA
| J. Other | NO | NO | NO | [5 empty] | NO
| 4. Land use, land-use change and forestry(1) | -30526.82 | 921.1239 | 1269.2213 | [5 empty] | -28336.4748
| A. Forest land | -38553.4022 | 844.9662 | 1130.3659 | [5 empty] | -36578.0702
| B. Cropland | 6658.696 | IE,NA | 12.0392 | [5 empty] | 6670.7352
| C. Grassland | 663.234 | 0.049775 | 1.574 | [5 empty] | 664.8578
| D. Wetlands | 2163.2469 | 76.1079 | 99.8228 | [5 empty] | 2339.1776
| E. Settlements | 955.988 | NE,NA | 22.35 | [5 empty] | 978.338
| F. Other land | NO,NA | NA | NA | [5 empty] | NO,NA
| G. Harvested wood products | -2414.5827 | [7 empty] | -2414.5827
| H. Other | NA | NA | NA | [5 empty] | NA
| 5. Waste | NE,NO,IE | 2075.6725 | 130.9255 | [5 empty] | 2206.598
| A. Solid waste disposal | NO | 1825.4897 | [6 empty] | 1825.4897
| B. Biological treatment of solid waste |  | 77.4635 | 51.0661 | [5 empty] | 128.5296
| C. Incineration and open burning of waste | NE,NO,IE | NE,NO,IE | NE,NO,IE | [5 empty] | NE,NO,IE
| D. Waste water treatment and discharge |  | 172.7193 | 79.8594 | [5 empty] | 252.5788
| E. Other | NO | NO | NO | [5 empty] | NO
| 6. Other (as specified in summary 1.A) | NO | NO | NO | NO | NO | NO | NO | NO | NO
Memo items:(2)
| International bunkers | 2191.4532 | 1.1785 | 17.5596 | [5 empty] | 2210.1913
| Aviation | 1920.7607 | 0.6125 | 15.639 | [5 empty] | 1937.0122
| Navigation | 270.6925 | 0.566 | 1.9206 | [5 empty] | 273.1791
| Multilateral operations | NO | NO | NO | [5 empty] | NO
| CO2 emissions from biomass | 39464.5743 | [7 empty] | 39464.5743
| CO2 captured | 142.6498 | [7 empty] | 142.6498
| Long-term storage of C in waste disposal sites | 54498.8753 | [7 empty] | 54498.8753
| Indirect N2O |  |  | 196.9443
| Indirect CO2 (3) | 53.35
| Total CO2 equivalent emissions without land use, land-use change and forestry | [8 empty] | 59072.4398
| Total CO2 equivalent emissions with land use, land-use change and forestry | [8 empty] | 30735.965
| Total CO2 equivalent emissions, including indirect CO2, without land use, land-use change and forestry | [8 empty] | 59125.7898
| Total CO2 equivalent emissions, including indirect CO2, with land use, land-use change and forestry | [8 empty] | 30789.315
2015 | GREENHOUSE GAS SOURCE AND | CO2(1) | CH4 | N2O | HFCs | PFCs | SF6 | Unspecified mix of HFCs and PFCs | NF3 | Total
| SINK CATEGORIES | CO2 equivalent (kt )
| Total (net emissions)(1) | 16205.0562 | 5794.9693 | 5924.8363 | 1547.4131 | 6.6159 | 37.551 | NO | NO | 29516.4417
| 1. Energy | 39998.9699 | 282.6698 | 534.7012 | [5 empty] | 40816.3409
| A. Fuel combustion (sectoral approach) | 39890.7212 | 246.0813 | 534.0957 | [5 empty] | 40670.8981
| 1. Energy industries | 15952.6335 | 24.7592 | 248.011 | [5 empty] | 16225.4037
| Not a UUID: 2. MANUFACTURING INDUSTRIES AND CON | 8287.0602 | 21.8473 | 140.4377 | [5 empty] | 8449.3451
| 3. Transport | 11011.7586 | 21.3787 | 77.8095 | [5 empty] | 11110.9468
| 4. Other sectors | 3543.3464 | 175.1571 | 60.4049 | [5 empty] | 3778.9084
| 5. Other | 1095.9225 | 2.939 | 7.4327 | [5 empty] | 1106.2942
| B. Fugitive emissions from fuels | 108.2487 | 36.5885 | 0.60549 | [5 empty] | 145.4428
| 1. Solid fuels | NO | NO | NO | [5 empty] | NO
| 2. Oil and natural gas | 108.2487 | 36.5885 | 0.60549 | [5 empty] | 145.4428
| C. CO2 transport and storage | NA,NO | [7 empty] | NA,NO
| 2. Industrial processes and product use | 4200.8609 | 0.14819 | 283.5914 | 1547.4131 | 6.6159 | 37.551 | NO | NO | 6076.1805
| A. Mineral industry | 962.5223 | [7 empty] | 962.5223
| B. Chemical industry | 916.2432 | NA,NO | 258.6282 | NO | NO | NO | NO | NO | 1174.8714
| C. Metal industry | 2185.7093 | 0.002189 | NO | 01D00CFD-6850-4E51-AC14-5488F4B2D0A5,2015,FIN | 3CECDAB3-0389-4F09-BB8F-8405FE11D598,2015,FIN | NA,NO | EE5E1F66-7569-4396-8A72-A8B6380DA8CB,2015,FIN | 343A5418-12BC-47A4-AD24-FD7BA6D3359E,2015,FIN | 2185.7115
| D. Non-energy products from fuels and solvent use | 136.3861 | 0.146 | 0.87076 | [5 empty] | 137.4028
| E. Electronic Industry |  |  |  | NO,IE | NO,IE | NO,IE | NO | NO | NO,IE
| F. Product uses as ODS substitutes |  |  |  | 1544.1701 | 4.4196 | D1CA6B11-6F16-4C06-9D46-70C30FAA20E0,2015,FIN | 577BA5DA-0999-492E-80B8-C9B1D23EA55A,2015,FIN | 1632A7C3-D4C5-4977-8574-B71D657C6494,2015,FIN | 1548.5897
| G. Other product manufacture and use | NO | NO | 24.0924 | NO | NO | 10.8522 | NO | NO | 34.9446
| H. Other | NO | NO | NO | 3.243 | 2.1963 | 26.6988 | 007AC2DF-F451-4565-BF96-E9DC9EF3F41D,2015,FIN | 493484F5-EF8A-43A8-8FF2-5E86662F9321,2015,FIN | 32.1381
| 3. Agriculture | 181.846 | 2583.5676 | 3715.5551 | [5 empty] | 6480.9686
| A. Enteric fermentation |  | 2117.4261 | [6 empty] | 2117.4261
| B. Manure management |  | 464.1802 | 287.9053 | [5 empty] | 752.0855
| C. Rice cultivation |  | NO | [6 empty] | NO
| D. Agricultural soils |  | NE,NO | 3427.0437 | [5 empty] | 3427.0437
| E. Prescribed burning of savannas |  | NO | NO | [5 empty] | NO
| F. Field burning of agricultural residues |  | 1.9613 | 0.60611 | [5 empty] | 2.5674
| G. Liming | 179.7496 | [7 empty] | 179.7496
| H. Urea application | 2.0963 | [7 empty] | 2.0963
| I. Other carbon-containing fertilizers | NA | [7 empty] | NA
| J. Other | NO | NO | NO | [5 empty] | NO
| 4. Land use, land-use change and forestry(1) | -28176.6206 | 920.0644 | 1265.7869 | [5 empty] | -25990.7693
| A. Forest land | -36095.3627 | 843.7517 | 1127.9637 | [5 empty] | -34123.6473
| B. Cropland | 6665.6627 | IE,NA | 11.7114 | [5 empty] | 6677.3741
| C. Grassland | 681.791 | 0.014 | 1.5052 | [5 empty] | 683.3102
| D. Wetlands | 2128.3312 | 76.2988 | 99.5746 | [5 empty] | 2304.2046
| E. Settlements | 775.9657 | NE,NA | 22.052 | [5 empty] | 798.0177
| F. Other land | NO,NA | NA | NA | [5 empty] | NO,NA
| G. Harvested wood products | -2333.0085 | [7 empty] | -2333.0085
| H. Other | NA | NA | NA | [5 empty] | NA
| 5. Waste | NE,NO,IE | 2008.5193 | 125.2017 | [5 empty] | 2133.721
| A. Solid waste disposal | NO | 1766.4099 | [6 empty] | 1766.4099
| B. Biological treatment of solid waste |  | 68.8851 | 43.9693 | [5 empty] | 112.8543
| C. Incineration and open burning of waste | NE,NO,IE | NE,NO,IE | NE,NO,IE | [5 empty] | NE,NO,IE
| D. Waste water treatment and discharge |  | 173.2244 | 81.2324 | [5 empty] | 254.4568
| E. Other | NO | NO | NO | [5 empty] | NO
| 6. Other (as specified in summary 1.A) | NO | NO | NO | NO | NO | NO | NO | NO | NO
Memo items:(2)
| International bunkers | 2883.1093 | 2.6042 | 22.364 | [5 empty] | 2908.0776
| Aviation | 1963.0849 | 0.615 | 15.9847 | [5 empty] | 1979.6846
| Navigation | 920.0244 | 1.9892 | 6.3793 | [5 empty] | 928.3929
| Multilateral operations | NO | NO | NO | [5 empty] | NO
| CO2 emissions from biomass | 38690.9453 | [7 empty] | 38690.9453
| CO2 captured | 138.276 | [7 empty] | 138.276
| Long-term storage of C in waste disposal sites | 54650.6994 | [7 empty] | 54650.6994
| Indirect N2O |  |  | 182.1555
| Indirect CO2 (3) | 52.0018
| Total CO2 equivalent emissions without land use, land-use change and forestry | [8 empty] | 55507.211
| Total CO2 equivalent emissions with land use, land-use change and forestry | [8 empty] | 29516.4417
| Total CO2 equivalent emissions, including indirect CO2, without land use, land-use change and forestry | [8 empty] | 55559.2128
| Total CO2 equivalent emissions, including indirect CO2, with land use, land-use change and forestry | [8 empty] | 29568.4436

## FRK
1990 | GREENHOUSE GAS SOURCE AND | CO2(1) | CH4 | N2O | HFCs | PFCs | SF6 | Unspecified mix of HFCs and PFCs | NF3 | Total
| SINK CATEGORIES | CO2 equivalent (kt )
| Total (net emissions)(1) | 369743.9928 | 70591.9636 | 68419.2465 | 4402.1999 | 5202.4666 | 2218.422 | NO,NA | 16.4809 | 520594.7723
| 1. Energy | 364477.1287 | 12593.8716 | 3244.6908 | [5 empty] | 380315.6911
| A. Fuel combustion (sectoral approach) | 360147.5274 | 6007.8088 | 3218.191 | [5 empty] | 369373.5272
| 1. Energy industries | 66060.7526 | 66.2909 | 318.4851 | [5 empty] | 66445.5286
| Not a UUID: 2. MANUFACTURING INDUSTRIES AND CON | 81384.0668 | 238.0938 | 487.8283 | [5 empty] | 82109.9889
| 3. Transport | 118705.4054 | 993.5658 | 955.5459 | [5 empty] | 120654.5172
| 4. Other sectors | 93997.3026 | 4709.8582 | 1456.3317 | [5 empty] | 100163.4926
| 5. Other | NO | NO | NO | [5 empty] | NO
| B. Fugitive emissions from fuels | 4329.6013 | 6586.0628 | 26.4997 | [5 empty] | 10942.1638
| 1. Solid fuels | NO,NA | 4810.2396 | NO,NA | [5 empty] | 4810.2396
| 2. Oil and natural gas | 4329.6013 | 1775.8232 | 26.4997 | [5 empty] | 6131.9242
| C. CO2 transport and storage | NO,IE | [7 empty] | NO,IE
| 2. Industrial processes and product use | 31099.9167 | 85.3319 | 23773.4492 | 4402.1999 | 5202.4666 | 2218.422 | NO,NA | 16.4809 | 66798.2672
| A. Mineral industry | 16403.854 | [7 empty] | 16403.854
| B. Chemical industry | 7363.4241 | 80.8187 | 23649.2387 | 4373.6562 | 1191.4832 | 129.96 | NO,NA | NO,NA | 36788.5808
| C. Metal industry | 4732.8732 | 1.5163 | NA | NO,NA | 3567.1398 | 781.0054 | NO,NA | NA | 9082.5346
| D. Non-energy products from fuels and solvent use | 2599.7356 | 2.997 | 2.8497 | [5 empty] | 2605.5823
| E. Electronic Industry |  |  |  | 28.5437 | 202.5541 | 55.5246 | NO,NA | 16.4809 | 303.1032
| F. Product uses as ODS substitutes |  |  |  | NO,IE | 3CD53BEA-583F-41A5-B70C-C3641545C395,1990,FRK | D1CA6B11-6F16-4C06-9D46-70C30FAA20E0,1990,FRK | 577BA5DA-0999-492E-80B8-C9B1D23EA55A,1990,FRK | 1632A7C3-D4C5-4977-8574-B71D657C6494,1990,FRK | NO,IE
| G. Other product manufacture and use | NA | NA | 121.3607 | NA | 241.2895 | 1251.932 | NA | NA | 1614.5823
| H. Other | 0.029779 | NA | NA | D185958B-F0D0-43B9-B1DF-8C615DE9BF96,1990,FRK | 8B8F3ABE-969D-44C9-A61D-C813EDF47B29,1990,FRK | 02CE26D2-ADDA-44C9-89AB-9DBDB7710B70,1990,FRK | 007AC2DF-F451-4565-BF96-E9DC9EF3F41D,1990,FRK | 493484F5-EF8A-43A8-8FF2-5E86662F9321,1990,FRK | 0.029779
| 3. Agriculture | 1765.4928 | 43221.2112 | 38117.8507 | [5 empty] | 83104.5547
| A. Enteric fermentation |  | 37613.2704 | [6 empty] | 37613.2704
| B. Manure management |  | 5391.6428 | 2348.4533 | [5 empty] | 7740.0961
| C. Rice cultivation |  | 146.8769 | [6 empty] | 146.8769
| D. Agricultural soils |  | NO | 35747.9437 | [5 empty] | 35747.9437
| E. Prescribed burning of savannas |  | NO | NO | [5 empty] | NO
| F. Field burning of agricultural residues |  | 69.4212 | 21.4537 | [5 empty] | 90.8749
| G. Liming | 915.3206 | [7 empty] | 915.3206
| H. Urea application | 850.1722 | [7 empty] | 850.1722
| I. Other carbon-containing fertilizers | NO | [7 empty] | NO
| J. Other | NO | NO | NO | [5 empty] | NO
| 4. Land use, land-use change and forestry(1) | -29807.1217 | 947.2043 | 2380.7985 | [5 empty] | -26479.1189
| A. Forest land | -39418.2275 | 625.9717 | 405.5641 | [5 empty] | -38386.6918
| B. Cropland | 21023.0293 | 126.9637 | 1905.4104 | [5 empty] | 23055.4034
| C. Grassland | -14107.8952 | 137.0377 | 66.3439 | [5 empty] | -13904.5136
| D. Wetlands | 385.9283 | 7.25 | 0.59414 | [5 empty] | 393.7724
| E. Settlements | 9124.0831 | 49.9812 | 2.886 | [5 empty] | 9176.9502
| F. Other land | 0.16221 | NO | NO,NE | [5 empty] | 0.16221
| G. Harvested wood products | -6814.2018 | [7 empty] | -6814.2018
| H. Other | NO,NA | NO,NA | NA | [5 empty] | NO,NA
| 5. Waste | 2208.5763 | 13744.3446 | 902.4574 | [5 empty] | 16855.3782
| A. Solid waste disposal | NA | 12144.1674 | [6 empty] | 12144.1674
| B. Biological treatment of solid waste |  | 45.9096 | 87.9676 | [5 empty] | 133.8772
| C. Incineration and open burning of waste | 2208.5763 | 20.3337 | 92.2889 | [5 empty] | 2321.1989
| D. Waste water treatment and discharge |  | 1533.9339 | 722.2009 | [5 empty] | 2256.1348
| E. Other | NO | NO | NO | [5 empty] | NO
| 6. Other (as specified in summary 1.A) | NO | NO | NO | NO | NO | NO | NO | NO | NO
Memo items:(2)
| International bunkers | 16750.8526 | 23.6027 | 146.0783 | [5 empty] | 16920.5335
| Aviation | 8608.8083 | 5.2393 | 83.5378 | [5 empty] | 8697.5854
| Navigation | 8142.0443 | 18.3634 | 62.5404 | [5 empty] | 8222.9481
| Multilateral operations | 1.296 | NE | NE | [5 empty] | 1.296
| CO2 emissions from biomass | 43880.8612 | [7 empty] | 43880.8612
| CO2 captured | NO,NE | [7 empty] | NO,NE
| Long-term storage of C in waste disposal sites | 643B6C5C-058B-4DFB-896C-F5806FD47619,1990,FRK | [7 empty] | 643B6C5C-058B-4DFB-896C-F5806FD47619,1990,FRK
| Indirect N2O |  |  | NO,NE
| Indirect CO2 (3) | NO,IE,NA
| Total CO2 equivalent emissions without land use, land-use change and forestry | [8 empty] | 547073.8912
| Total CO2 equivalent emissions with land use, land-use change and forestry | [8 empty] | 520594.7723
| Total CO2 equivalent emissions, including indirect CO2, without land use, land-use change and forestry | [8 empty] | NA
| Total CO2 equivalent emissions, including indirect CO2, with land use, land-use change and forestry | [8 empty] | NA
1991 | GREENHOUSE GAS SOURCE AND | CO2(1) | CH4 | N2O | HFCs | PFCs | SF6 | Unspecified mix of HFCs and PFCs | NF3 | Total
| SINK CATEGORIES | CO2 equivalent (kt )
| Total (net emissions)(1) | 395300.2715 | 71430.4734 | 68998.7052 | 5124.3768 | 4822.5435 | 2294.103 | NO,NA | 18.129 | 547988.6024
| 1. Energy | 389513.514 | 13326.537 | 3375.3332 | [5 empty] | 406215.3842
| A. Fuel combustion (sectoral approach) | 385079.8776 | 7086.4968 | 3349.0156 | [5 empty] | 395515.39
| 1. Energy industries | 67536.3076 | 63.9293 | 328.3887 | [5 empty] | 67928.6256
| Not a UUID: 2. MANUFACTURING INDUSTRIES AND CON | 87937.9531 | 241.4093 | 512.6268 | [5 empty] | 88691.9893
| 3. Transport | 121335.948 | 984.0682 | 962.2328 | [5 empty] | 123282.249
| 4. Other sectors | 108269.6688 | 5797.09 | 1545.7672 | [5 empty] | 115612.5261
| 5. Other | NO | NO | NO | [5 empty] | NO
| B. Fugitive emissions from fuels | 4433.6364 | 6240.0402 | 26.3176 | [5 empty] | 10699.9942
| 1. Solid fuels | NO,NA | 4465.1133 | NO,NA | [5 empty] | 4465.1133
| 2. Oil and natural gas | 4433.6364 | 1774.9269 | 26.3176 | [5 empty] | 6234.8809
| C. CO2 transport and storage | NO,IE | [7 empty] | NO,IE
| 2. Industrial processes and product use | 30619.4566 | 93.7365 | 23998.2469 | 5124.3768 | 4822.5435 | 2294.103 | NO,NA | 18.129 | 66970.5923
| A. Mineral industry | 15692.3103 | [7 empty] | 15692.3103
| B. Chemical industry | 7588.4327 | 89.2844 | 23873.6433 | 5092.9787 | 1216.2988 | 129.96 | NO,NA | NO,NA | 37990.5979
| C. Metal industry | 4798.5925 | 1.48 | NA | NO,NA | 3141.6032 | 806.9404 | NO,NA | NA | 8748.6161
| D. Non-energy products from fuels and solvent use | 2540.0914 | 2.9721 | 2.8553 | [5 empty] | 2545.9187
| E. Electronic Industry |  |  |  | 31.3981 | 222.8095 | 61.077 | NO,NA | 18.129 | 333.4136
| F. Product uses as ODS substitutes |  |  |  | NO,IE | 3CD53BEA-583F-41A5-B70C-C3641545C395,1991,FRK | D1CA6B11-6F16-4C06-9D46-70C30FAA20E0,1991,FRK | 577BA5DA-0999-492E-80B8-C9B1D23EA55A,1991,FRK | 1632A7C3-D4C5-4977-8574-B71D657C6494,1991,FRK | NO,IE
| G. Other product manufacture and use | NA | NA | 121.7483 | NA | 241.832 | 1296.1256 | NA | NA | 1659.7059
| H. Other | 0.029779 | NA | NA | D185958B-F0D0-43B9-B1DF-8C615DE9BF96,1991,FRK | 8B8F3ABE-969D-44C9-A61D-C813EDF47B29,1991,FRK | 02CE26D2-ADDA-44C9-89AB-9DBDB7710B70,1991,FRK | 007AC2DF-F451-4565-BF96-E9DC9EF3F41D,1991,FRK | 493484F5-EF8A-43A8-8FF2-5E86662F9321,1991,FRK | 0.029779
| 3. Agriculture | 1765.7949 | 42522.0866 | 38339.186 | [5 empty] | 82627.0675
| A. Enteric fermentation |  | 36974.7432 | [6 empty] | 36974.7432
| B. Manure management |  | 5324.1027 | 2316.2848 | [5 empty] | 7640.3875
| C. Rice cultivation |  | 151.986 | [6 empty] | 151.986
| D. Agricultural soils |  | NO | 36000.8808 | [5 empty] | 36000.8808
| E. Prescribed burning of savannas |  | NO | NO | [5 empty] | NO
| F. Field burning of agricultural residues |  | 71.2548 | 22.0204 | [5 empty] | 93.2751
| G. Liming | 891.0723 | [7 empty] | 891.0723
| H. Urea application | 874.7226 | [7 empty] | 874.7226
| I. Other carbon-containing fertilizers | NO | [7 empty] | NO
| J. Other | NO | NO | NO | [5 empty] | NO
| 4. Land use, land-use change and forestry(1) | -28806.6894 | 1029.9527 | 2361.8238 | [5 empty] | -25414.9128
| A. Forest land | -38310.0359 | 694.8624 | 364.0856 | [5 empty] | -37251.0879
| B. Cropland | 20974.6719 | 133.5936 | 1920.8807 | [5 empty] | 23029.1462
| C. Grassland | -14368.4209 | 145.8258 | 73.3825 | [5 empty] | -14149.2126
| D. Wetlands | 365.508 | 7.0031 | 0.5739 | [5 empty] | 373.0849
| E. Settlements | 9059.273 | 48.6679 | 2.9012 | [5 empty] | 9110.8421
| F. Other land | 0.16221 | NO | NO,NE | [5 empty] | 0.16221
| G. Harvested wood products | -6527.8476 | [7 empty] | -6527.8476
| H. Other | NO,NA | NO,NA | NA | [5 empty] | NO,NA
| 5. Waste | 2208.1954 | 14458.1605 | 924.1153 | [5 empty] | 17590.4712
| A. Solid waste disposal | NA | 12783.9981 | [6 empty] | 12783.9981
| B. Biological treatment of solid waste |  | 47.7789 | 90.194 | [5 empty] | 137.9729
| C. Incineration and open burning of waste | 2208.1954 | 20.6166 | 91.6211 | [5 empty] | 2320.4331
| D. Waste water treatment and discharge |  | 1605.767 | 742.3002 | [5 empty] | 2348.0672
| E. Other | NO | NO | NO | [5 empty] | NO
| 6. Other (as specified in summary 1.A) | NO | NO | NO | NO | NO | NO | NO | NO | NO
Memo items:(2)
| International bunkers | 16818.8962 | 23.3193 | 146.1215 | [5 empty] | 16988.337
| Aviation | 8383.1209 | 4.2905 | 81.3149 | [5 empty] | 8468.7263
| Navigation | 8435.7753 | 19.0288 | 64.8066 | [5 empty] | 8519.6107
| Multilateral operations | 1.728 | NE | NE | [5 empty] | 1.728
| CO2 emissions from biomass | 50599.215 | [7 empty] | 50599.215
| CO2 captured | NO,NE | [7 empty] | NO,NE
| Long-term storage of C in waste disposal sites | 643B6C5C-058B-4DFB-896C-F5806FD47619,1991,FRK | [7 empty] | 643B6C5C-058B-4DFB-896C-F5806FD47619,1991,FRK
| Indirect N2O |  |  | NO,NE
| Indirect CO2 (3) | NO,IE,NA
| Total CO2 equivalent emissions without land use, land-use change and forestry | [8 empty] | 573403.5152
| Total CO2 equivalent emissions with land use, land-use change and forestry | [8 empty] | 547988.6024
| Total CO2 equivalent emissions, including indirect CO2, without land use, land-use change and forestry | [8 empty] | NA
| Total CO2 equivalent emissions, including indirect CO2, with land use, land-use change and forestry | [8 empty] | NA
1992 | GREENHOUSE GAS SOURCE AND | CO2(1) | CH4 | N2O | HFCs | PFCs | SF6 | Unspecified mix of HFCs and PFCs | NF3 | Total
| SINK CATEGORIES | CO2 equivalent (kt )
| Total (net emissions)(1) | 387361.7603 | 71346.2468 | 68724.9811 | 4417.8075 | 4918.316 | 2345.8232 | NO,NA | 19.9419 | 539134.8768
| 1. Energy | 381165.2419 | 12912.6277 | 3350.248 | [5 empty] | 397428.1175
| A. Fuel combustion (sectoral approach) | 376727.6287 | 6526.1523 | 3323.2007 | [5 empty] | 386576.9817
| 1. Energy industries | 68657.6173 | 59.7382 | 335.9433 | [5 empty] | 69053.2988
| Not a UUID: 2. MANUFACTURING INDUSTRIES AND CON | 79185.6912 | 222.5492 | 476.1979 | [5 empty] | 79884.4383
| 3. Transport | 125835.1989 | 983.8119 | 1005.5737 | [5 empty] | 127824.5845
| 4. Other sectors | 103049.1214 | 5260.053 | 1505.4858 | [5 empty] | 109814.6602
| 5. Other | NO | NO | NO | [5 empty] | NO
| B. Fugitive emissions from fuels | 4437.6131 | 6386.4753 | 27.0473 | [5 empty] | 10851.1358
| 1. Solid fuels | NO,NA | 4661.1652 | NO,NA | [5 empty] | 4661.1652
| 2. Oil and natural gas | 4437.6131 | 1725.3102 | 27.0473 | [5 empty] | 6189.9706
| C. CO2 transport and storage | NO,IE | [7 empty] | NO,IE
| 2. Industrial processes and product use | 28606.5178 | 101.0976 | 24453.4949 | 4417.8075 | 4918.316 | 2345.8232 | NO,NA | 19.9419 | 64862.9989
| A. Mineral industry | 14240.738 | [7 empty] | 14240.738
| B. Chemical industry | 7526.9953 | 96.6384 | 24328.4605 | 4382.812 | 1086.344 | 129.96 | NO,NA | NO,NA | 37551.2102
| C. Metal industry | 4381.716 | 1.4765 | NA | NO,NA | 3344.5342 | 832.8754 | NO,NA | NA | 8560.6021
| D. Non-energy products from fuels and solvent use | 2457.0388 | 2.9827 | 2.8958 | [5 empty] | 2462.9173
| E. Electronic Industry |  |  |  | 34.5379 | 245.0904 | 67.1847 | NO,NA | 19.9419 | 366.7549
| F. Product uses as ODS substitutes |  |  |  | 0.4576 | 3CD53BEA-583F-41A5-B70C-C3641545C395,1992,FRK | D1CA6B11-6F16-4C06-9D46-70C30FAA20E0,1992,FRK | 577BA5DA-0999-492E-80B8-C9B1D23EA55A,1992,FRK | 1632A7C3-D4C5-4977-8574-B71D657C6494,1992,FRK | 0.4576
| G. Other product manufacture and use | NA | NA | 122.1386 | NA | 242.3473 | 1315.8031 | NA | NA | 1680.289
| H. Other | 0.029779 | NA | NA | D185958B-F0D0-43B9-B1DF-8C615DE9BF96,1992,FRK | 8B8F3ABE-969D-44C9-A61D-C813EDF47B29,1992,FRK | 02CE26D2-ADDA-44C9-89AB-9DBDB7710B70,1992,FRK | 007AC2DF-F451-4565-BF96-E9DC9EF3F41D,1992,FRK | 493484F5-EF8A-43A8-8FF2-5E86662F9321,1992,FRK | 0.029779
| 3. Agriculture | 1605.3104 | 42034.7599 | 37608.0277 | [5 empty] | 81248.0979
| A. Enteric fermentation |  | 36470.2947 | [6 empty] | 36470.2947
| B. Manure management |  | 5327.2589 | 2288.1723 | [5 empty] | 7615.4311
| C. Rice cultivation |  | 165.7165 | [6 empty] | 165.7165
| D. Agricultural soils |  | NO | 35297.7624 | [5 empty] | 35297.7624
| E. Prescribed burning of savannas |  | NO | NO | [5 empty] | NO
| F. Field burning of agricultural residues |  | 71.4898 | 22.093 | [5 empty] | 93.5828
| G. Liming | 757.6609 | [7 empty] | 757.6609
| H. Urea application | 847.6495 | [7 empty] | 847.6495
| I. Other carbon-containing fertilizers | NO | [7 empty] | NO
| J. Other | NO | NO | NO | [5 empty] | NO
| 4. Land use, land-use change and forestry(1) | -26264.5496 | 1057.3745 | 2398.7956 | [5 empty] | -22808.3795
| A. Forest land | -37568.8361 | 715.404 | 376.9047 | [5 empty] | -36476.5274
| B. Cropland | 21040.7514 | 137.2437 | 1940.5727 | [5 empty] | 23118.5678
| C. Grassland | -14584.2136 | 150.678 | 77.8505 | [5 empty] | -14355.6851
| D. Wetlands | 344.6481 | 6.7495 | 0.55312 | [5 empty] | 351.9507
| E. Settlements | 9009.8034 | 47.2994 | 2.9146 | [5 empty] | 9060.0174
| F. Other land | 0.16221 | NO | NO,NE | [5 empty] | 0.16221
| G. Harvested wood products | -4506.8651 | [7 empty] | -4506.8651
| H. Other | NO,NA | NO,NA | NA | [5 empty] | NO,NA
| 5. Waste | 2249.2399 | 15240.3871 | 914.415 | [5 empty] | 18404.0419
| A. Solid waste disposal | NA | 13491.3256 | [6 empty] | 13491.3256
| B. Biological treatment of solid waste |  | 49.6761 | 92.4767 | [5 empty] | 142.1528
| C. Incineration and open burning of waste | 2249.2399 | 20.9137 | 92.7653 | [5 empty] | 2362.9189
| D. Waste water treatment and discharge |  | 1678.4717 | 729.1729 | [5 empty] | 2407.6446
| E. Other | NO | NO | NO | [5 empty] | NO
| 6. Other (as specified in summary 1.A) | NO | NO | NO | NO | NO | NO | NO | NO | NO
Memo items:(2)
| International bunkers | 17975.1726 | 22.5027 | 157.7868 | [5 empty] | 18155.4621
| Aviation | 9815.5813 | 4.0887 | 95.0742 | [5 empty] | 9914.7443
| Navigation | 8159.5913 | 18.4139 | 62.7126 | [5 empty] | 8240.7178
| Multilateral operations | 1.512 | NE | NE | [5 empty] | 1.512
| CO2 emissions from biomass | 49601.2822 | [7 empty] | 49601.2822
| CO2 captured | NO,NE | [7 empty] | NO,NE
| Long-term storage of C in waste disposal sites | 643B6C5C-058B-4DFB-896C-F5806FD47619,1992,FRK | [7 empty] | 643B6C5C-058B-4DFB-896C-F5806FD47619,1992,FRK
| Indirect N2O |  |  | NO,NE
| Indirect CO2 (3) | NO,IE,NA
| Total CO2 equivalent emissions without land use, land-use change and forestry | [8 empty] | 561943.2562
| Total CO2 equivalent emissions with land use, land-use change and forestry | [8 empty] | 539134.8768
| Total CO2 equivalent emissions, including indirect CO2, without land use, land-use change and forestry | [8 empty] | NA
| Total CO2 equivalent emissions, including indirect CO2, with land use, land-use change and forestry | [8 empty] | NA
1993 | GREENHOUSE GAS SOURCE AND | CO2(1) | CH4 | N2O | HFCs | PFCs | SF6 | Unspecified mix of HFCs and PFCs | NF3 | Total
| SINK CATEGORIES | CO2 equivalent (kt )
| Total (net emissions)(1) | 360959.0993 | 71695.2069 | 67835.252 | 2936.3792 | 4844.0634 | 2398.1582 | NO,NA | 21.9361 | 510690.0951
| 1. Energy | 361094.8493 | 12806.4484 | 3382.5341 | [5 empty] | 377283.8319
| A. Fuel combustion (sectoral approach) | 356853.5729 | 6250.7424 | 3356.3001 | [5 empty] | 366460.6154
| 1. Energy industries | 56548.8424 | 52.9378 | 316.138 | [5 empty] | 56917.9182
| Not a UUID: 2. MANUFACTURING INDUSTRIES AND CON | 74133.3805 | 211.0523 | 470.5194 | [5 empty] | 74814.9522
| 3. Transport | 125820.2152 | 932.8111 | 1090.8772 | [5 empty] | 127843.9035
| 4. Other sectors | 100351.1347 | 5053.9413 | 1478.7656 | [5 empty] | 106883.8416
| 5. Other | NO | NO | NO | [5 empty] | NO
| B. Fugitive emissions from fuels | 4241.2765 | 6555.706 | 26.234 | [5 empty] | 10823.2164
| 1. Solid fuels | NO,NA | 4865.4185 | NO,NA | [5 empty] | 4865.4185
| 2. Oil and natural gas | 4241.2765 | 1690.2875 | 26.234 | [5 empty] | 5957.798
| C. CO2 transport and storage | NO,IE | [7 empty] | NO,IE
| 2. Industrial processes and product use | 27714.0034 | 93.8707 | 24457.1406 | 2936.3792 | 4844.0634 | 2398.1582 | NO,NA | 21.9361 | 62465.5515
| A. Mineral industry | 13361.9154 | [7 empty] | 13361.9154
| B. Chemical industry | 7389.217 | 89.6349 | 24331.7189 | 2797.1436 | 1389.1279 | 129.96 | NO,NA | NO,NA | 36126.8024
| C. Metal industry | 4540.981 | 1.4235 | NA | NO,NA | 2915.657 | 858.8104 | NO,NA | NA | 8316.872
| D. Non-energy products from fuels and solvent use | 2421.8602 | 2.8123 | 2.9374 | [5 empty] | 2427.6099
| E. Electronic Industry |  |  |  | 37.9917 | 269.1962 | 73.9032 | NO,NA | 21.9361 | 403.0272
| F. Product uses as ODS substitutes |  |  |  | 101.2439 | 3CD53BEA-583F-41A5-B70C-C3641545C395,1993,FRK | D1CA6B11-6F16-4C06-9D46-70C30FAA20E0,1993,FRK | 577BA5DA-0999-492E-80B8-C9B1D23EA55A,1993,FRK | 1632A7C3-D4C5-4977-8574-B71D657C6494,1993,FRK | 101.2439
| G. Other product manufacture and use | NA | NA | 122.4843 | NA | 270.0822 | 1335.4846 | NA | NA | 1728.0511
| H. Other | 0.029779 | NA | NA | D185958B-F0D0-43B9-B1DF-8C615DE9BF96,1993,FRK | 8B8F3ABE-969D-44C9-A61D-C813EDF47B29,1993,FRK | 02CE26D2-ADDA-44C9-89AB-9DBDB7710B70,1993,FRK | 007AC2DF-F451-4565-BF96-E9DC9EF3F41D,1993,FRK | 493484F5-EF8A-43A8-8FF2-5E86662F9321,1993,FRK | 0.029779
| 3. Agriculture | 1756.3692 | 41762.3927 | 36690.6374 | [5 empty] | 80209.3992
| A. Enteric fermentation |  | 36167.1228 | [6 empty] | 36167.1228
| B. Manure management |  | 5350.4733 | 2275.7239 | [5 empty] | 7626.1971
| C. Rice cultivation |  | 175.9149 | [6 empty] | 175.9149
| D. Agricultural soils |  | NO | 34393.6265 | [5 empty] | 34393.6265
| E. Prescribed burning of savannas |  | NO | NO | [5 empty] | NO
| F. Field burning of agricultural residues |  | 68.8817 | 21.287 | [5 empty] | 90.1686
| G. Liming | 902.2818 | [7 empty] | 902.2818
| H. Urea application | 854.0874 | [7 empty] | 854.0874
| I. Other carbon-containing fertilizers | NO | [7 empty] | NO
| J. Other | NO | NO | NO | [5 empty] | NO
| 4. Land use, land-use change and forestry(1) | -31841.7138 | 999.4253 | 2392.4001 | [5 empty] | -28449.8884
| A. Forest land | -44297.383 | 670.3618 | 353.1926 | [5 empty] | -43273.8286
| B. Cropland | 21129.7216 | 132.4458 | 1960.8557 | [5 empty] | 23223.0232
| C. Grassland | -14752.861 | 144.2424 | 74.893 | [5 empty] | -14533.7257
| D. Wetlands | 323.3488 | 6.4892 | 0.53179 | [5 empty] | 330.3698
| E. Settlements | 8979.4374 | 45.886 | 2.927 | [5 empty] | 9028.2505
| F. Other land | 0.16221 | NO | NO,NE | [5 empty] | 0.16221
| G. Harvested wood products | -3224.1399 | [7 empty] | -3224.1399
| H. Other | NO,NA | NO,NA | NA | [5 empty] | NO,NA
| 5. Waste | 2235.5912 | 16033.0699 | 912.5399 | [5 empty] | 19181.2009
| A. Solid waste disposal | NA | 14209.2782 | [6 empty] | 14209.2782
| B. Biological treatment of solid waste |  | 51.6019 | 94.8173 | [5 empty] | 146.4192
| C. Incineration and open burning of waste | 2235.5912 | 21.1895 | 91.6713 | [5 empty] | 2348.452
| D. Waste water treatment and discharge |  | 1751.0002 | 726.0513 | [5 empty] | 2477.0516
| E. Other | NO | NO | NO | [5 empty] | NO
| 6. Other (as specified in summary 1.A) | NO | NO | NO | NO | NO | NO | NO | NO | NO
Memo items:(2)
| International bunkers | 18049.5131 | 21.3559 | 158.932 | [5 empty] | 18229.801
| Aviation | 10135.1571 | 3.4983 | 98.1143 | [5 empty] | 10236.7697
| Navigation | 7914.356 | 17.8576 | 60.8177 | [5 empty] | 7993.0312
| Multilateral operations | 1.512 | NE | NE | [5 empty] | 1.512
| CO2 emissions from biomass | 48432.653 | [7 empty] | 48432.653
| CO2 captured | NO,NE | [7 empty] | NO,NE
| Long-term storage of C in waste disposal sites | 643B6C5C-058B-4DFB-896C-F5806FD47619,1993,FRK | [7 empty] | 643B6C5C-058B-4DFB-896C-F5806FD47619,1993,FRK
| Indirect N2O |  |  | NO,NE
| Indirect CO2 (3) | NO,IE,NA
| Total CO2 equivalent emissions without land use, land-use change and forestry | [8 empty] | 539139.9836
| Total CO2 equivalent emissions with land use, land-use change and forestry | [8 empty] | 510690.0951
| Total CO2 equivalent emissions, including indirect CO2, without land use, land-use change and forestry | [8 empty] | NA
| Total CO2 equivalent emissions, including indirect CO2, with land use, land-use change and forestry | [8 empty] | NA
1994 | GREENHOUSE GAS SOURCE AND | CO2(1) | CH4 | N2O | HFCs | PFCs | SF6 | Unspecified mix of HFCs and PFCs | NF3 | Total
| SINK CATEGORIES | CO2 equivalent (kt )
| Total (net emissions)(1) | 359522.8058 | 74211.7956 | 67925.3082 | 1953.999 | 4325.4855 | 2559.4303 | NO,NA | 24.1297 | 510522.9541
| 1. Energy | 358366.6162 | 12192.7324 | 3409.3495 | [5 empty] | 373968.6981
| A. Fuel combustion (sectoral approach) | 353855.9298 | 5561.49 | 3382.3385 | [5 empty] | 362799.7583
| 1. Energy industries | 52981.2521 | 47.1481 | 258.9998 | [5 empty] | 53287.4
| Not a UUID: 2. MANUFACTURING INDUSTRIES AND CON | 79126.9014 | 232.882 | 408.0271 | [5 empty] | 79767.8104
| 3. Transport | 126841.5412 | 865.2798 | 1296.9341 | [5 empty] | 129003.7551
| 4. Other sectors | 94906.2351 | 4416.1801 | 1418.3775 | [5 empty] | 100740.7927
| 5. Other | NO | NO | NO | [5 empty] | NO
| B. Fugitive emissions from fuels | 4510.6864 | 6631.2425 | 27.0109 | [5 empty] | 11168.9399
| 1. Solid fuels | NO,NA | 4971.5895 | NO,NA | [5 empty] | 4971.5895
| 2. Oil and natural gas | 4510.6864 | 1659.653 | 27.0109 | [5 empty] | 6197.3504
| C. CO2 transport and storage | NO,IE | [7 empty] | NO,IE
| 2. Industrial processes and product use | 29443.9248 | 98.02 | 25106.9975 | 1953.999 | 4325.4855 | 2559.4303 | NO,NA | 24.1297 | 63511.9869
| A. Mineral industry | 13896.8781 | [7 empty] | 13896.8781
| B. Chemical industry | 7929.4184 | 93.7398 | 24980.9959 | 1497.1203 | 1311.3229 | 129.96 | NO,NA | NO,NA | 35942.5573
| C. Metal industry | 5215.5492 | 1.6245 | NA | NO,NA | 2496.4192 | 896.8294 | NO,NA | NA | 8610.4223
| D. Non-energy products from fuels and solvent use | 2402.0494 | 2.6556 | 3.2159 | [5 empty] | 2407.9209
| E. Electronic Industry |  |  |  | 41.7909 | 295.7126 | 81.2935 | NO,NA | 24.1297 | 442.9267
| F. Product uses as ODS substitutes |  |  |  | 415.0878 | 3CD53BEA-583F-41A5-B70C-C3641545C395,1994,FRK | D1CA6B11-6F16-4C06-9D46-70C30FAA20E0,1994,FRK | 577BA5DA-0999-492E-80B8-C9B1D23EA55A,1994,FRK | 1632A7C3-D4C5-4977-8574-B71D657C6494,1994,FRK | 415.0878
| G. Other product manufacture and use | NA | NA | 122.7858 | NA | 222.0308 | 1451.3474 | NA | NA | 1796.164
| H. Other | 0.029779 | NA | NA | D185958B-F0D0-43B9-B1DF-8C615DE9BF96,1994,FRK | 8B8F3ABE-969D-44C9-A61D-C813EDF47B29,1994,FRK | 02CE26D2-ADDA-44C9-89AB-9DBDB7710B70,1994,FRK | 007AC2DF-F451-4565-BF96-E9DC9EF3F41D,1994,FRK | 493484F5-EF8A-43A8-8FF2-5E86662F9321,1994,FRK | 0.029779
| 3. Agriculture | 1739.4572 | 41931.0565 | 36117.7869 | [5 empty] | 79788.3006
| A. Enteric fermentation |  | 36301.5099 | [6 empty] | 36301.5099
| B. Manure management |  | 5375.1664 | 2284.6175 | [5 empty] | 7659.7839
| C. Rice cultivation |  | 184.4468 | [6 empty] | 184.4468
| D. Agricultural soils |  | NO | 33811.5574 | [5 empty] | 33811.5574
| E. Prescribed burning of savannas |  | NO | NO | [5 empty] | NO
| F. Field burning of agricultural residues |  | 69.9334 | 21.612 | [5 empty] | 91.5454
| G. Liming | 919.5044 | [7 empty] | 919.5044
| H. Urea application | 819.9528 | [7 empty] | 819.9528
| I. Other carbon-containing fertilizers | NO | [7 empty] | NO
| J. Other | NO | NO | NO | [5 empty] | NO
| 4. Land use, land-use change and forestry(1) | -32314.3345 | 3423.2678 | 2369.1861 | [5 empty] | -26521.8806
| A. Forest land | -45823.0499 | 660.4295 | 345.4162 | [5 empty] | -44817.2043
| B. Cropland | 21056.1851 | 125.3518 | 1950.9531 | [5 empty] | 23132.49
| C. Grassland | -14452.3591 | 140.4994 | 69.2117 | [5 empty] | -14242.6481
| D. Wetlands | 378.9983 | 7.1618 | 0.58691 | [5 empty] | 386.7471
| E. Settlements | 9446.6781 | 50.1587 | 3.0183 | [5 empty] | 9499.8551
| F. Other land | 0.16221 | NO | NO,NE | [5 empty] | 0.16221
| G. Harvested wood products | -3954.9492 | [7 empty] | -3954.9492
| H. Other | 1034 | 2439.6667 | NA | [5 empty] | 3473.6667
| 5. Waste | 2287.1419 | 16566.7189 | 921.9882 | [5 empty] | 19775.849
| A. Solid waste disposal | NA | 14664.9053 | [6 empty] | 14664.9053
| B. Biological treatment of solid waste |  | 57.0926 | 105.3281 | [5 empty] | 162.4207
| C. Incineration and open burning of waste | 2287.1419 | 21.5203 | 94.8104 | [5 empty] | 2403.4726
| D. Waste water treatment and discharge |  | 1823.2007 | 721.8497 | [5 empty] | 2545.0503
| E. Other | NO | NO | NO | [5 empty] | NO
| 6. Other (as specified in summary 1.A) | NO | NO | NO | NO | NO | NO | NO | NO | NO
Memo items:(2)
| International bunkers | 17601.2055 | 19.2387 | 156.2845 | [5 empty] | 17776.7287
| Aviation | 10537.0938 | 3.2947 | 101.9837 | [5 empty] | 10642.3721
| Navigation | 7064.1117 | 15.944 | 54.3009 | [5 empty] | 7134.3566
| Multilateral operations | 1.728 | NE | NE | [5 empty] | 1.728
| CO2 emissions from biomass | 44255.272 | [7 empty] | 44255.272
| CO2 captured | NO,NE | [7 empty] | NO,NE
| Long-term storage of C in waste disposal sites | 643B6C5C-058B-4DFB-896C-F5806FD47619,1994,FRK | [7 empty] | 643B6C5C-058B-4DFB-896C-F5806FD47619,1994,FRK
| Indirect N2O |  |  | NO,NE
| Indirect CO2 (3) | NO,IE,NA
| Total CO2 equivalent emissions without land use, land-use change and forestry | [8 empty] | 537044.8346
| Total CO2 equivalent emissions with land use, land-use change and forestry | [8 empty] | 510522.9541
| Total CO2 equivalent emissions, including indirect CO2, without land use, land-use change and forestry | [8 empty] | NA
| Total CO2 equivalent emissions, including indirect CO2, with land use, land-use change and forestry | [8 empty] | NA
1995 | GREENHOUSE GAS SOURCE AND | CO2(1) | CH4 | N2O | HFCs | PFCs | SF6 | Unspecified mix of HFCs and PFCs | NF3 | Total
| SINK CATEGORIES | CO2 equivalent (kt )
| Total (net emissions)(1) | 362944.6858 | 75209.193 | 69394.6542 | 1890.6244 | 3064.5603 | 2595.1122 | NO,NA | 6.2599 | 515105.0898
| 1. Energy | 363770.6095 | 12132.5996 | 3711.7326 | [5 empty] | 379614.9418
| A. Fuel combustion (sectoral approach) | 359375.7619 | 5606.1316 | 3685.7044 | [5 empty] | 368667.5979
| 1. Energy industries | 55709.0992 | 45.8686 | 258.3197 | [5 empty] | 56013.2875
| Not a UUID: 2. MANUFACTURING INDUSTRIES AND CON | 78470.584 | 223.7504 | 447.3621 | [5 empty] | 79141.6965
| 3. Transport | 128557.7065 | 794.4854 | 1541.0785 | [5 empty] | 130893.2704
| 4. Other sectors | 96638.3722 | 4542.0272 | 1438.9441 | [5 empty] | 102619.3435
| 5. Other | NO | NO | NO | [5 empty] | NO
| B. Fugitive emissions from fuels | 4394.8476 | 6526.468 | 26.0283 | [5 empty] | 10947.3439
| 1. Solid fuels | NO,NA | 4927.4008 | NO,NA | [5 empty] | 4927.4008
| 2. Oil and natural gas | 4394.8476 | 1599.0672 | 26.0283 | [5 empty] | 6019.9431
| C. CO2 transport and storage | NO,IE | [7 empty] | NO,IE
| 2. Industrial processes and product use | 29883.098 | 101.2734 | 25922.7656 | 1890.6244 | 3064.5603 | 2595.1122 | NO,NA | 6.2599 | 63463.6938
| A. Mineral industry | 13751.1418 | [7 empty] | 13751.1418
| B. Chemical industry | 7695.0808 | 97.1761 | 25796.2222 | 665.6636 | 318.2154 | 129.96 | NO,NA | NO,NA | 34702.3181
| C. Metal industry | 6005.9216 | 1.6999 | NA | NO,NA | 2102.9424 | 928.1452 | NO,NA | NA | 9038.7092
| D. Non-energy products from fuels and solvent use | 2430.924 | 2.3973 | 3.4618 | [5 empty] | 2436.7832
| E. Electronic Industry |  |  |  | 17.2396 | 308.0781 | 55.021 | NO,NA | 6.2599 | 386.5987
| F. Product uses as ODS substitutes |  |  |  | 1207.7212 | 3CD53BEA-583F-41A5-B70C-C3641545C395,1995,FRK | D1CA6B11-6F16-4C06-9D46-70C30FAA20E0,1995,FRK | 577BA5DA-0999-492E-80B8-C9B1D23EA55A,1995,FRK | 1632A7C3-D4C5-4977-8574-B71D657C6494,1995,FRK | 1207.7212
| G. Other product manufacture and use | NA | NA | 123.0815 | NA | 335.3244 | 1481.9859 | NA | NA | 1940.3918
| H. Other | 0.029779 | NA | NA | D185958B-F0D0-43B9-B1DF-8C615DE9BF96,1995,FRK | 8B8F3ABE-969D-44C9-A61D-C813EDF47B29,1995,FRK | 02CE26D2-ADDA-44C9-89AB-9DBDB7710B70,1995,FRK | 007AC2DF-F451-4565-BF96-E9DC9EF3F41D,1995,FRK | 493484F5-EF8A-43A8-8FF2-5E86662F9321,1995,FRK | 0.029779
| 3. Agriculture | 1843.8805 | 42253.7942 | 36465.6963 | [5 empty] | 80563.371
| A. Enteric fermentation |  | 36516.3447 | [6 empty] | 36516.3447
| B. Manure management |  | 5494.2124 | 2273.3602 | [5 empty] | 7767.5726
| C. Rice cultivation |  | 174.7956 | [6 empty] | 174.7956
| D. Agricultural soils |  | NO | 34171.1852 | [5 empty] | 34171.1852
| E. Prescribed burning of savannas |  | NO | NO | [5 empty] | NO
| F. Field burning of agricultural residues |  | 68.4414 | 21.1509 | [5 empty] | 89.5924
| G. Liming | 1048.7845 | [7 empty] | 1048.7845
| H. Urea application | 795.096 | [7 empty] | 795.096
| I. Other carbon-containing fertilizers | NO | [7 empty] | NO
| J. Other | NO | NO | NO | [5 empty] | NO
| 4. Land use, land-use change and forestry(1) | -34790.4903 | 3663.4745 | 2352.4601 | [5 empty] | -28774.5557
| A. Forest land | -46528.3793 | 671.9245 | 351.8155 | [5 empty] | -45504.6393
| B. Cropland | 20571.1923 | 117.5892 | 1933.41 | [5 empty] | 22622.1916
| C. Grassland | -15287.536 | 123.8558 | 63.9818 | [5 empty] | -15099.6985
| D. Wetlands | 232.4969 | 5.3094 | 0.4351 | [5 empty] | 238.2414
| E. Settlements | 9254.032 | 47.1957 | 2.8177 | [5 empty] | 9304.0454
| F. Other land | 0.16221 | NO | NO,NE | [5 empty] | 0.16221
| G. Harvested wood products | -4249.8835 | [7 empty] | -4249.8835
| H. Other | 1217.425 | 2697.6 | NA | [5 empty] | 3915.025
| 5. Waste | 2237.5881 | 17058.0513 | 941.9996 | [5 empty] | 20237.639
| A. Solid waste disposal | NA | 15078.0012 | [6 empty] | 15078.0012
| B. Biological treatment of solid waste |  | 62.3978 | 115.4453 | [5 empty] | 177.8431
| C. Incineration and open burning of waste | 2237.5881 | 21.8101 | 93.5522 | [5 empty] | 2352.9503
| D. Waste water treatment and discharge |  | 1895.8422 | 733.0021 | [5 empty] | 2628.8443
| E. Other | NO | NO | NO | [5 empty] | NO
| 6. Other (as specified in summary 1.A) | NO | NO | NO | NO | NO | NO | NO | NO | NO
Memo items:(2)
| International bunkers | 17919.6188 | 19.5727 | 158.962 | [5 empty] | 18098.1536
| Aviation | 10639.2788 | 3.1373 | 102.9877 | [5 empty] | 10745.4039
| Navigation | 7280.34 | 16.4354 | 55.9743 | [5 empty] | 7352.7497
| Multilateral operations | 2.16 | NE | NE | [5 empty] | 2.16
| CO2 emissions from biomass | 45076.7101 | [7 empty] | 45076.7101
| CO2 captured | NO,NE | [7 empty] | NO,NE
| Long-term storage of C in waste disposal sites | 643B6C5C-058B-4DFB-896C-F5806FD47619,1995,FRK | [7 empty] | 643B6C5C-058B-4DFB-896C-F5806FD47619,1995,FRK
| Indirect N2O |  |  | NO,NE
| Indirect CO2 (3) | NO,IE,NA
| Total CO2 equivalent emissions without land use, land-use change and forestry | [8 empty] | 543879.6455
| Total CO2 equivalent emissions with land use, land-use change and forestry | [8 empty] | 515105.0898
| Total CO2 equivalent emissions, including indirect CO2, without land use, land-use change and forestry | [8 empty] | NA
| Total CO2 equivalent emissions, including indirect CO2, with land use, land-use change and forestry | [8 empty] | NA
1996 | GREENHOUSE GAS SOURCE AND | CO2(1) | CH4 | N2O | HFCs | PFCs | SF6 | Unspecified mix of HFCs and PFCs | NF3 | Total
| SINK CATEGORIES | CO2 equivalent (kt )
| Total (net emissions)(1) | 373788.6559 | 73965.0591 | 71159.5761 | 3238.1328 | 2796.2498 | 2636.1199 | NO,NA | 11.4608 | 527595.2544
| 1. Energy | 378870.9343 | 11121.9148 | 4125.6716 | [5 empty] | 394118.5206
| A. Fuel combustion (sectoral approach) | 374300.3102 | 5841.9425 | 4096.598 | [5 empty] | 384238.8507
| 1. Energy industries | 60777.4 | 44.9368 | 310.1536 | [5 empty] | 61132.4904
| Not a UUID: 2. MANUFACTURING INDUSTRIES AND CON | 78452.4023 | 210.2434 | 450.7286 | [5 empty] | 79113.3743
| 3. Transport | 130035.7372 | 746.405 | 1858.6935 | [5 empty] | 132640.8357
| 4. Other sectors | 105034.7706 | 4840.3574 | 1477.0224 | [5 empty] | 111352.1504
| 5. Other | NO | NO | NO | [5 empty] | NO
| B. Fugitive emissions from fuels | 4570.6241 | 5279.9723 | 29.0735 | [5 empty] | 9879.6699
| 1. Solid fuels | NO,NA | 3750.0284 | NO,NA | [5 empty] | 3750.0284
| 2. Oil and natural gas | 4570.6241 | 1529.9439 | 29.0735 | [5 empty] | 6129.6415
| C. CO2 transport and storage | NO,IE | [7 empty] | NO,IE
| 2. Industrial processes and product use | 28763.7023 | 104.7805 | 26407.7344 | 3238.1328 | 2796.2498 | 2636.1199 | NO,NA | 11.4608 | 63958.1805
| A. Mineral industry | 13414.9855 | [7 empty] | 13414.9855
| B. Chemical industry | 8142.3473 | 100.8298 | 26280.4546 | 830.4078 | 273.241 | 129.96 | NO,NA | NO,NA | 35757.2404
| C. Metal industry | 4784.4484 | 1.7208 | NA | NO,NA | 1794.5457 | 959.4154 | NO,NA | NA | 7540.1303
| D. Non-energy products from fuels and solvent use | 2421.8915 | 2.2298 | 3.9059 | [5 empty] | 2428.0272
| E. Electronic Industry |  |  |  | 13.6694 | 464.1271 | 83.3987 | NO,NA | 11.4608 | 572.656
| F. Product uses as ODS substitutes |  |  |  | 2394.0556 | 3CD53BEA-583F-41A5-B70C-C3641545C395,1996,FRK | D1CA6B11-6F16-4C06-9D46-70C30FAA20E0,1996,FRK | 577BA5DA-0999-492E-80B8-C9B1D23EA55A,1996,FRK | 1632A7C3-D4C5-4977-8574-B71D657C6494,1996,FRK | 2394.0556
| G. Other product manufacture and use | NA | NA | 123.374 | NA | 264.336 | 1463.3458 | NA | NA | 1851.0558
| H. Other | 0.029779 | NA | NA | D185958B-F0D0-43B9-B1DF-8C615DE9BF96,1996,FRK | 8B8F3ABE-969D-44C9-A61D-C813EDF47B29,1996,FRK | 02CE26D2-ADDA-44C9-89AB-9DBDB7710B70,1996,FRK | 007AC2DF-F451-4565-BF96-E9DC9EF3F41D,1996,FRK | 493484F5-EF8A-43A8-8FF2-5E86662F9321,1996,FRK | 0.029779
| 3. Agriculture | 1793.3741 | 42313.894 | 37340.8246 | [5 empty] | 81448.0926
| A. Enteric fermentation |  | 36450.2961 | [6 empty] | 36450.2961
| B. Manure management |  | 5632.2817 | 2250.0986 | [5 empty] | 7882.3804
| C. Rice cultivation |  | 158.6274 | [6 empty] | 158.6274
| D. Agricultural soils |  | NO | 35068.2624 | [5 empty] | 35068.2624
| E. Prescribed burning of savannas |  | NO | NO | [5 empty] | NO
| F. Field burning of agricultural residues |  | 72.6888 | 22.4635 | [5 empty] | 95.1523
| G. Liming | 994.619 | [7 empty] | 994.619
| H. Urea application | 798.755 | [7 empty] | 798.755
| I. Other carbon-containing fertilizers | NO | [7 empty] | NO
| J. Other | NO | NO | NO | [5 empty] | NO
| 4. Land use, land-use change and forestry(1) | -37749.086 | 2956.9895 | 2349.0511 | [5 empty] | -32443.0455
| A. Forest land | -50619.6655 | 647.8294 | 339.3412 | [5 empty] | -49632.4949
| B. Cropland | 20856.8181 | 125.8978 | 1938.3546 | [5 empty] | 22921.0705
| C. Grassland | -14783.9503 | 136.2111 | 67.9253 | [5 empty] | -14579.8138
| D. Wetlands | 435.0326 | 7.9793 | 0.6539 | [5 empty] | 443.6657
| E. Settlements | 9033.845 | 43.9052 | 2.776 | [5 empty] | 9080.5262
| F. Other land | 0.16221 | NO | NO,NE | [5 empty] | 0.16221
| G. Harvested wood products | -3733.0994 | [7 empty] | -3733.0994
| H. Other | 1061.7713 | 1995.1667 | NA | [5 empty] | 3056.938
| 5. Waste | 2109.7313 | 17467.4804 | 936.2945 | [5 empty] | 20513.5061
| A. Solid waste disposal | NA | 15413.2251 | [6 empty] | 15413.2251
| B. Biological treatment of solid waste |  | 65.1787 | 117.7022 | [5 empty] | 182.8809
| C. Incineration and open burning of waste | 2109.7313 | 22.1061 | 92.5658 | [5 empty] | 2224.4032
| D. Waste water treatment and discharge |  | 1966.9705 | 726.0265 | [5 empty] | 2692.997
| E. Other | NO | NO | NO | [5 empty] | NO
| 6. Other (as specified in summary 1.A) | NO | NO | NO | NO | NO | NO | NO | NO | NO
Memo items:(2)
| International bunkers | 18928.3735 | 20.3605 | 168.0264 | [5 empty] | 19116.7604
| Aviation | 11294.8267 | 3.1161 | 109.297 | [5 empty] | 11407.2397
| Navigation | 7633.5469 | 17.2444 | 58.7294 | [5 empty] | 7709.5206
| Multilateral operations | 2.376 | NE | NE | [5 empty] | 2.376
| CO2 emissions from biomass | 48402.4921 | [7 empty] | 48402.4921
| CO2 captured | NO,NE | [7 empty] | NO,NE
| Long-term storage of C in waste disposal sites | 643B6C5C-058B-4DFB-896C-F5806FD47619,1996,FRK | [7 empty] | 643B6C5C-058B-4DFB-896C-F5806FD47619,1996,FRK
| Indirect N2O |  |  | NO,NE
| Indirect CO2 (3) | NO,IE,NA
| Total CO2 equivalent emissions without land use, land-use change and forestry | [8 empty] | 560038.2999
| Total CO2 equivalent emissions with land use, land-use change and forestry | [8 empty] | 527595.2544
| Total CO2 equivalent emissions, including indirect CO2, without land use, land-use change and forestry | [8 empty] | NA
| Total CO2 equivalent emissions, including indirect CO2, with land use, land-use change and forestry | [8 empty] | NA
1997 | GREENHOUSE GAS SOURCE AND | CO2(1) | CH4 | N2O | HFCs | PFCs | SF6 | Unspecified mix of HFCs and PFCs | NF3 | Total
| SINK CATEGORIES | CO2 equivalent (kt )
| Total (net emissions)(1) | 366620.0466 | 72235.8352 | 71273.3038 | 4051.7801 | 2895.974 | 2630.3689 | NO,NA | 17.1769 | 519724.4855
| 1. Energy | 371621.6166 | 9783.0234 | 4289.7915 | [5 empty] | 385694.4315
| A. Fuel combustion (sectoral approach) | 367099.4776 | 5091.1362 | 4260.1457 | [5 empty] | 376450.7595
| 1. Energy industries | 56766.0614 | 41.0055 | 314.8887 | [5 empty] | 57121.9557
| Not a UUID: 2. MANUFACTURING INDUSTRIES AND CON | 79413.3312 | 224.577 | 422.2878 | [5 empty] | 80060.196
| 3. Transport | 132331.6005 | 706.2716 | 2108.8838 | [5 empty] | 135146.756
| 4. Other sectors | 98588.4845 | 4119.2821 | 1414.0854 | [5 empty] | 104121.8519
| 5. Other | NO | NO | NO | [5 empty] | NO
| B. Fugitive emissions from fuels | 4522.139 | 4691.8872 | 29.6458 | [5 empty] | 9243.672
| 1. Solid fuels | NO,NA | 3194.1387 | NO,NA | [5 empty] | 3194.1387
| 2. Oil and natural gas | 4522.139 | 1497.7485 | 29.6458 | [5 empty] | 6049.5333
| C. CO2 transport and storage | NO,IE | [7 empty] | NO,IE
| 2. Industrial processes and product use | 29118.5623 | 111.4018 | 25823.1045 | 4051.7801 | 2895.974 | 2630.3689 | NO,NA | 17.1769 | 64648.3685
| A. Mineral industry | 13206.4548 | [7 empty] | 13206.4548
| B. Chemical industry | 8297.3202 | 107.3556 | 25695.1439 | 846.9024 | 301.0454 | 129.96 | NO,NA | NO,NA | 35377.7274
| C. Metal industry | 5217.6654 | 1.9959 | NA | NO,NA | 1842.7659 | 1036.773 | NO,NA | NA | 8099.2002
| D. Non-energy products from fuels and solvent use | 2397.0921 | 2.0503 | 4.2937 | [5 empty] | 2403.4361
| E. Electronic Industry |  |  |  | 23.628 | 592.9453 | 102.4585 | NO,NA | 17.1769 | 736.2087
| F. Product uses as ODS substitutes |  |  |  | 3181.2498 | 3CD53BEA-583F-41A5-B70C-C3641545C395,1997,FRK | D1CA6B11-6F16-4C06-9D46-70C30FAA20E0,1997,FRK | 577BA5DA-0999-492E-80B8-C9B1D23EA55A,1997,FRK | 1632A7C3-D4C5-4977-8574-B71D657C6494,1997,FRK | 3181.2498
| G. Other product manufacture and use | NA | NA | 123.6669 | NA | 159.2175 | 1361.1773 | NA | NA | 1644.0617
| H. Other | 0.029779 | NA | NA | D185958B-F0D0-43B9-B1DF-8C615DE9BF96,1997,FRK | 8B8F3ABE-969D-44C9-A61D-C813EDF47B29,1997,FRK | 02CE26D2-ADDA-44C9-89AB-9DBDB7710B70,1997,FRK | 007AC2DF-F451-4565-BF96-E9DC9EF3F41D,1997,FRK | 493484F5-EF8A-43A8-8FF2-5E86662F9321,1997,FRK | 0.029779
| 3. Agriculture | 1977.3691 | 41985.4636 | 37906.6517 | [5 empty] | 81869.4844
| A. Enteric fermentation |  | 36062.4131 | [6 empty] | 36062.4131
| B. Manure management |  | 5698.9107 | 2209.9899 | [5 empty] | 7908.9006
| C. Rice cultivation |  | 151.8616 | [6 empty] | 151.8616
| D. Agricultural soils |  | NO | 35674.3252 | [5 empty] | 35674.3252
| E. Prescribed burning of savannas |  | NO | NO | [5 empty] | NO
| F. Field burning of agricultural residues |  | 72.2782 | 22.3366 | [5 empty] | 94.6148
| G. Liming | 1170.8472 | [7 empty] | 1170.8472
| H. Urea application | 806.5218 | [7 empty] | 806.5218
| I. Other carbon-containing fertilizers | NO | [7 empty] | NO
| J. Other | NO | NO | NO | [5 empty] | NO
| 4. Land use, land-use change and forestry(1) | -38003.3612 | 2471.6099 | 2349.9817 | [5 empty] | -33181.7695
| A. Forest land | -50511.7178 | 665.2095 | 349.5556 | [5 empty] | -49496.9527
| B. Cropland | 20448.0443 | 121.0443 | 1930.465 | [5 empty] | 22499.5537
| C. Grassland | -14614.0163 | 134.4906 | 66.6223 | [5 empty] | -14412.9033
| D. Wetlands | 404.1922 | 7.5307 | 0.61714 | [5 empty] | 412.3401
| E. Settlements | 9652.2649 | 51.6348 | 2.7216 | [5 empty] | 9706.6214
| F. Other land | 0.16221 | NO | NO,NE | [5 empty] | 0.16221
| G. Harvested wood products | -4308.3111 | [7 empty] | -4308.3111
| H. Other | 926.0203 | 1491.7 | NA | [5 empty] | 2417.7203
| 5. Waste | 1905.8598 | 17884.3365 | 903.7744 | [5 empty] | 20693.9706
| A. Solid waste disposal | NA | 15761.0909 | [6 empty] | 15761.0909
| B. Biological treatment of solid waste |  | 60.4916 | 101.6142 | [5 empty] | 162.1058
| C. Incineration and open burning of waste | 1905.8598 | 22.3766 | 86.9984 | [5 empty] | 2015.2348
| D. Waste water treatment and discharge |  | 2040.3774 | 715.1617 | [5 empty] | 2755.5391
| E. Other | NO | NO | NO | [5 empty] | NO
| 6. Other (as specified in summary 1.A) | NO | NO | NO | NO | NO | NO | NO | NO | NO
Memo items:(2)
| International bunkers | 19969.7335 | 21.8347 | 176.6738 | [5 empty] | 20168.242
| Aviation | 11614.2524 | 2.9634 | 112.4034 | [5 empty] | 11729.6192
| Navigation | 8355.4811 | 18.8713 | 64.2704 | [5 empty] | 8438.6228
| Multilateral operations | 2.592 | NE | NE | [5 empty] | 2.592
| CO2 emissions from biomass | 44948.1011 | [7 empty] | 44948.1011
| CO2 captured | NO,NE | [7 empty] | NO,NE
| Long-term storage of C in waste disposal sites | 643B6C5C-058B-4DFB-896C-F5806FD47619,1997,FRK | [7 empty] | 643B6C5C-058B-4DFB-896C-F5806FD47619,1997,FRK
| Indirect N2O |  |  | NO,NE
| Indirect CO2 (3) | NO,IE,NA
| Total CO2 equivalent emissions without land use, land-use change and forestry | [8 empty] | 552906.255
| Total CO2 equivalent emissions with land use, land-use change and forestry | [8 empty] | 519724.4855
| Total CO2 equivalent emissions, including indirect CO2, without land use, land-use change and forestry | [8 empty] | NA
| Total CO2 equivalent emissions, including indirect CO2, with land use, land-use change and forestry | [8 empty] | NA
1998 | GREENHOUSE GAS SOURCE AND | CO2(1) | CH4 | N2O | HFCs | PFCs | SF6 | Unspecified mix of HFCs and PFCs | NF3 | Total
| SINK CATEGORIES | CO2 equivalent (kt )
| Total (net emissions)(1) | 384010.5969 | 72089.2716 | 64714.5596 | 4284.7243 | 3391.715 | 2761.1217 | NO,NA | 21.1552 | 531273.1442
| 1. Energy | 391977.8482 | 9574.8276 | 4624.1164 | [5 empty] | 406176.7922
| A. Fuel combustion (sectoral approach) | 387538.6665 | 4969.2259 | 4594.1613 | [5 empty] | 397102.0537
| 1. Energy industries | 69316.0248 | 41.7486 | 360.6355 | [5 empty] | 69718.4089
| Not a UUID: 2. MANUFACTURING INDUSTRIES AND CON | 81613.764 | 229.1801 | 607.6128 | [5 empty] | 82450.5568
| 3. Transport | 134419.7204 | 675.3816 | 2209.5859 | [5 empty] | 137304.6879
| 4. Other sectors | 102189.1573 | 4022.9157 | 1416.327 | [5 empty] | 107628.4
| 5. Other | NO | NO | NO | [5 empty] | NO
| B. Fugitive emissions from fuels | 4439.1818 | 4605.6016 | 29.9551 | [5 empty] | 9074.7385
| 1. Solid fuels | NO,NA | 3101.4201 | NO,NA | [5 empty] | 3101.4201
| 2. Oil and natural gas | 4439.1818 | 1504.1816 | 29.9551 | [5 empty] | 5973.3185
| C. CO2 transport and storage | NO,IE | [7 empty] | NO,IE
| 2. Industrial processes and product use | 29884.8895 | 104.2683 | 18614.9774 | 4284.7243 | 3391.715 | 2761.1217 | NO,NA | 21.1552 | 59062.8514
| A. Mineral industry | 13899.3589 | [7 empty] | 13899.3589
| B. Chemical industry | 8334.8622 | 100.3347 | 18486.6103 | 581.2603 | 323.0448 | 129.96 | NO,NA | NO,NA | 27956.0722
| C. Metal industry | 5102.6841 | 2.0417 | NA | NO,NA | 2340.5158 | 1247.16 | NO,NA | NA | 8692.4016
| D. Non-energy products from fuels and solvent use | 2547.9545 | 1.8918 | 4.3961 | [5 empty] | 2554.2425
| E. Electronic Industry |  |  |  | 25.8135 | 551.5187 | 76.4111 | NO,NA | 21.1552 | 674.8984
| F. Product uses as ODS substitutes |  |  |  | 3677.6506 | 3CD53BEA-583F-41A5-B70C-C3641545C395,1998,FRK | D1CA6B11-6F16-4C06-9D46-70C30FAA20E0,1998,FRK | 577BA5DA-0999-492E-80B8-C9B1D23EA55A,1998,FRK | 1632A7C3-D4C5-4977-8574-B71D657C6494,1998,FRK | 3677.6506
| G. Other product manufacture and use | NA | NA | 123.971 | NA | 176.6357 | 1307.5907 | NA | NA | 1608.1974
| H. Other | 0.029779 | NA | NA | D185958B-F0D0-43B9-B1DF-8C615DE9BF96,1998,FRK | 8B8F3ABE-969D-44C9-A61D-C813EDF47B29,1998,FRK | 02CE26D2-ADDA-44C9-89AB-9DBDB7710B70,1998,FRK | 007AC2DF-F451-4565-BF96-E9DC9EF3F41D,1998,FRK | 493484F5-EF8A-43A8-8FF2-5E86662F9321,1998,FRK | 0.029779
| 3. Agriculture | 1969.7465 | 41835.6467 | 38242.7862 | [5 empty] | 82048.1794
| A. Enteric fermentation |  | 35847.1838 | [6 empty] | 35847.1838
| B. Manure management |  | 5771.211 | 2179.1064 | [5 empty] | 7950.3174
| C. Rice cultivation |  | 141.713 | [6 empty] | 141.713
| D. Agricultural soils |  | NO | 36040.3354 | [5 empty] | 36040.3354
| E. Prescribed burning of savannas |  | NO | NO | [5 empty] | NO
| F. Field burning of agricultural residues |  | 75.539 | 23.3443 | [5 empty] | 98.8833
| G. Liming | 1117.1459 | [7 empty] | 1117.1459
| H. Urea application | 852.6006 | [7 empty] | 852.6006
| I. Other carbon-containing fertilizers | NO | [7 empty] | NO
| J. Other | NO | NO | NO | [5 empty] | NO
| 4. Land use, land-use change and forestry(1) | -41594.0308 | 2075.9622 | 2327.4172 | [5 empty] | -37190.6514
| A. Forest land | -52988.6244 | 647.6309 | 337.9222 | [5 empty] | -52003.0712
| B. Cropland | 20440.4972 | 117.9102 | 1924.1983 | [5 empty] | 22482.6057
| C. Grassland | -14725.4929 | 124.6724 | 62.1469 | [5 empty] | -14538.6736
| D. Wetlands | 259.0529 | 5.6096 | 0.4597 | [5 empty] | 265.1222
| E. Settlements | 9449.9048 | 49.3057 | 2.6902 | [5 empty] | 9501.9006
| F. Other land | 0.16221 | NO | NO,NE | [5 empty] | 0.16221
| G. Harvested wood products | -4837.1543 | [7 empty] | -4837.1543
| H. Other | 807.6237 | 1130.8333 | NA | [5 empty] | 1938.457
| 5. Waste | 1772.1434 | 18498.5669 | 905.2623 | [5 empty] | 21175.9727
| A. Solid waste disposal | NA | 16294.812 | [6 empty] | 16294.812
| B. Biological treatment of solid waste |  | 66.6237 | 112.9643 | [5 empty] | 179.588
| C. Incineration and open burning of waste | 1772.1434 | 22.701 | 86.0137 | [5 empty] | 1880.8581
| D. Waste water treatment and discharge |  | 2114.4302 | 706.2844 | [5 empty] | 2820.7146
| E. Other | NO | NO | NO | [5 empty] | NO
| 6. Other (as specified in summary 1.A) | NO | NO | NO | NO | NO | NO | NO | NO | NO
Memo items:(2)
| International bunkers | 21726.4517 | 23.6106 | 191.9455 | [5 empty] | 21942.0079
| Aviation | 12535.8702 | 2.8588 | 121.2708 | [5 empty] | 12659.9997
| Navigation | 9190.5816 | 20.7518 | 70.6748 | [5 empty] | 9282.0082
| Multilateral operations | 2.376 | NE | NE | [5 empty] | 2.376
| CO2 emissions from biomass | 45053.3753 | [7 empty] | 45053.3753
| CO2 captured | NO,NE | [7 empty] | NO,NE
| Long-term storage of C in waste disposal sites | 643B6C5C-058B-4DFB-896C-F5806FD47619,1998,FRK | [7 empty] | 643B6C5C-058B-4DFB-896C-F5806FD47619,1998,FRK
| Indirect N2O |  |  | NO,NE
| Indirect CO2 (3) | NO,IE,NA
| Total CO2 equivalent emissions without land use, land-use change and forestry | [8 empty] | 568463.7957
| Total CO2 equivalent emissions with land use, land-use change and forestry | [8 empty] | 531273.1442
| Total CO2 equivalent emissions, including indirect CO2, without land use, land-use change and forestry | [8 empty] | NA
| Total CO2 equivalent emissions, including indirect CO2, with land use, land-use change and forestry | [8 empty] | NA
1999 | GREENHOUSE GAS SOURCE AND | CO2(1) | CH4 | N2O | HFCs | PFCs | SF6 | Unspecified mix of HFCs and PFCs | NF3 | Total
| SINK CATEGORIES | CO2 equivalent (kt )
| Total (net emissions)(1) | 373443.9058 | 71831.2532 | 58698.6531 | 5361.5517 | 4218.4015 | 2482.9529 | NO,NA | 28.4096 | 516065.1278
| 1. Energy | 383710.3107 | 9015.3669 | 3688.5183 | [5 empty] | 396414.1959
| A. Fuel combustion (sectoral approach) | 379579.1234 | 4583.2447 | 3660.5643 | [5 empty] | 387822.9324
| 1. Energy industries | 62682.5454 | 35.5804 | 315.8084 | [5 empty] | 63033.9342
| Not a UUID: 2. MANUFACTURING INDUSTRIES AND CON | 78185.0235 | 218.3228 | 540.5334 | [5 empty] | 78943.8797
| 3. Transport | 137578.9122 | 649.3998 | 1412.326 | [5 empty] | 139640.638
| 4. Other sectors | 101132.6422 | 3679.9417 | 1391.8965 | [5 empty] | 106204.4804
| 5. Other | NO | NO | NO | [5 empty] | NO
| B. Fugitive emissions from fuels | 4131.1873 | 4432.1222 | 27.954 | [5 empty] | 8591.2634
| 1. Solid fuels | NO,NA | 2946.0646 | NO,NA | [5 empty] | 2946.0646
| 2. Oil and natural gas | 4131.1873 | 1486.0576 | 27.954 | [5 empty] | 5645.1989
| C. CO2 transport and storage | NO,IE | [7 empty] | NO,IE
| 2. Industrial processes and product use | 29201.7533 | 106.7046 | 13386.5058 | 5361.5517 | 4218.4015 | 2482.9529 | NO,NA | 28.4096 | 54786.2795
| A. Mineral industry | 13476.844 | [7 empty] | 13476.844
| B. Chemical industry | 8241.9655 | 102.9579 | 13259.1905 | 864.9251 | 380.0346 | 129.96 | NO,NA | NO,NA | 22979.0335
| C. Metal industry | 5007.034 | 1.9817 | NA | NO,NA | 3114.8383 | 1083.4788 | NO,NA | NA | 9207.3327
| D. Non-energy products from fuels and solvent use | 2475.8801 | 1.7651 | 2.9258 | [5 empty] | 2480.571
| E. Electronic Industry |  |  |  | 23.8414 | 541.7567 | 67.1791 | NO,NA | 28.4096 | 661.1868
| F. Product uses as ODS substitutes |  |  |  | 4472.7852 | 3CD53BEA-583F-41A5-B70C-C3641545C395,1999,FRK | D1CA6B11-6F16-4C06-9D46-70C30FAA20E0,1999,FRK | 577BA5DA-0999-492E-80B8-C9B1D23EA55A,1999,FRK | 1632A7C3-D4C5-4977-8574-B71D657C6494,1999,FRK | 4472.7852
| G. Other product manufacture and use | NA | NA | 124.3895 | NA | 181.7719 | 1202.335 | NA | NA | 1508.4964
| H. Other | 0.029779 | NA | NA | D185958B-F0D0-43B9-B1DF-8C615DE9BF96,1999,FRK | 8B8F3ABE-969D-44C9-A61D-C813EDF47B29,1999,FRK | 02CE26D2-ADDA-44C9-89AB-9DBDB7710B70,1999,FRK | 007AC2DF-F451-4565-BF96-E9DC9EF3F41D,1999,FRK | 493484F5-EF8A-43A8-8FF2-5E86662F9321,1999,FRK | 0.029779
| 3. Agriculture | 1955.5127 | 42048.6713 | 38424.2895 | [5 empty] | 82428.4735
| A. Enteric fermentation |  | 35829.8912 | [6 empty] | 35829.8912
| B. Manure management |  | 6010.2596 | 2145.7731 | [5 empty] | 8156.0327
| C. Rice cultivation |  | 134.599 | [6 empty] | 134.599
| D. Agricultural soils |  | NO | 36255.6719 | [5 empty] | 36255.6719
| E. Prescribed burning of savannas |  | NO | NO | [5 empty] | NO
| F. Field burning of agricultural residues |  | 73.9215 | 22.8445 | [5 empty] | 96.766
| G. Liming | 1081.3399 | [7 empty] | 1081.3399
| H. Urea application | 874.1729 | [7 empty] | 874.1729
| I. Other carbon-containing fertilizers | NO | [7 empty] | NO
| J. Other | NO | NO | NO | [5 empty] | NO
| 4. Land use, land-use change and forestry(1) | -43075.1677 | 1810.3855 | 2276.6859 | [5 empty] | -38988.0963
| A. Forest land | -56892.4148 | 611.9196 | 317.3217 | [5 empty] | -55963.1735
| B. Cropland | 20356.6659 | 120.6782 | 1894.2499 | [5 empty] | 22371.594
| C. Grassland | -13348.6681 | 133.9324 | 61.4912 | [5 empty] | -13153.2445
| D. Wetlands | 352.7606 | 6.9165 | 0.5668 | [5 empty] | 360.2438
| E. Settlements | 10695.0887 | 64.7721 | 3.0563 | [5 empty] | 10762.9171
| F. Other land | 0.16221 | NO | NO,NE | [5 empty] | 0.16221
| G. Harvested wood products | -4943.1252 | [7 empty] | -4943.1252
| H. Other | 704.363 | 872.1667 | NA | [5 empty] | 1576.5297
| 5. Waste | 1651.4967 | 18850.1249 | 922.6536 | [5 empty] | 21424.2753
| A. Solid waste disposal | NA | 16608.6561 | [6 empty] | 16608.6561
| B. Biological treatment of solid waste |  | 86.3585 | 147.3231 | [5 empty] | 233.6816
| C. Incineration and open burning of waste | 1651.4967 | 23.0226 | 85.7717 | [5 empty] | 1760.2911
| D. Waste water treatment and discharge |  | 2132.0877 | 689.5588 | [5 empty] | 2821.6465
| E. Other | NO | NO | NO | [5 empty] | NO
| 6. Other (as specified in summary 1.A) | NO | NO | NO | NO | NO | NO | NO | NO | NO
Memo items:(2)
| International bunkers | 23148.5197 | 23.8013 | 205.4377 | [5 empty] | 23377.7587
| Aviation | 13861.2353 | 2.8388 | 134.0452 | [5 empty] | 13998.1193
| Navigation | 9287.2844 | 20.9626 | 71.3925 | [5 empty] | 9379.6394
| Multilateral operations | 2.16 | NE | NE | [5 empty] | 2.16
| CO2 emissions from biomass | 43712.5002 | [7 empty] | 43712.5002
| CO2 captured | NO,NE | [7 empty] | NO,NE
| Long-term storage of C in waste disposal sites | 643B6C5C-058B-4DFB-896C-F5806FD47619,1999,FRK | [7 empty] | 643B6C5C-058B-4DFB-896C-F5806FD47619,1999,FRK
| Indirect N2O |  |  | NO,NE
| Indirect CO2 (3) | NO,IE,NA
| Total CO2 equivalent emissions without land use, land-use change and forestry | [8 empty] | 555053.2241
| Total CO2 equivalent emissions with land use, land-use change and forestry | [8 empty] | 516065.1278
| Total CO2 equivalent emissions, including indirect CO2, without land use, land-use change and forestry | [8 empty] | NA
| Total CO2 equivalent emissions, including indirect CO2, with land use, land-use change and forestry | [8 empty] | NA
2000 | GREENHOUSE GAS SOURCE AND | CO2(1) | CH4 | N2O | HFCs | PFCs | SF6 | Unspecified mix of HFCs and PFCs | NF3 | Total
| SINK CATEGORIES | CO2 equivalent (kt )
| Total (net emissions)(1) | 387555.1403 | 72029.3425 | 57171.2387 | 6611.8426 | 2997.4886 | 2377.388 | NO,NA | 19.8917 | 528762.3324
| 1. Energy | 381608.3192 | 7652.6187 | 3607.1391 | [5 empty] | 392868.077
| A. Fuel combustion (sectoral approach) | 377326.8104 | 4133.7541 | 3576.8596 | [5 empty] | 385037.4241
| 1. Energy industries | 61778.3027 | 31.4129 | 330.5307 | [5 empty] | 62140.2463
| Not a UUID: 2. MANUFACTURING INDUSTRIES AND CON | 78710.4709 | 217.6194 | 489.3931 | [5 empty] | 79417.4834
| 3. Transport | 137182.4915 | 607.3673 | 1385.5007 | [5 empty] | 139175.3595
| 4. Other sectors | 99655.5454 | 3277.3545 | 1371.4351 | [5 empty] | 104304.3349
| 5. Other | NO | NO | NO | [5 empty] | NO
| B. Fugitive emissions from fuels | 4281.5088 | 3518.8646 | 30.2795 | [5 empty] | 7830.6529
| 1. Solid fuels | NO,NA | 2026.3987 | NO,NA | [5 empty] | 2026.3987
| 2. Oil and natural gas | 4281.5088 | 1492.466 | 30.2795 | [5 empty] | 5804.2542
| C. CO2 transport and storage | NO,IE | [7 empty] | NO,IE
| 2. Industrial processes and product use | 29444.1903 | 108.3875 | 11914.4731 | 6611.8426 | 2997.4886 | 2377.388 | NO,NA | 19.8917 | 53473.6618
| A. Mineral industry | 13752.1086 | [7 empty] | 13752.1086
| B. Chemical industry | 8371.9183 | 104.6289 | 11786.7186 | 680.1999 | 340.4741 | 136.8 | NO,NA | NO,NA | 21420.7398
| C. Metal industry | 4793.5725 | 2.1445 | NA | NO,NA | 1921.9701 | 932.6945 | NO,NA | NA | 7650.3817
| D. Non-energy products from fuels and solvent use | 2526.5611 | 1.6141 | 2.8151 | [5 empty] | 2530.9903
| E. Electronic Industry |  |  |  | 25.5786 | 583.7213 | 64.7417 | NO,NA | 19.8917 | 693.9333
| F. Product uses as ODS substitutes |  |  |  | 5906.0641 | 3CD53BEA-583F-41A5-B70C-C3641545C395,2000,FRK | D1CA6B11-6F16-4C06-9D46-70C30FAA20E0,2000,FRK | 577BA5DA-0999-492E-80B8-C9B1D23EA55A,2000,FRK | 1632A7C3-D4C5-4977-8574-B71D657C6494,2000,FRK | 5906.0641
| G. Other product manufacture and use | NA | NA | 124.9395 | NA | 151.323 | 1243.1518 | NA | NA | 1519.4143
| H. Other | 0.029779 | NA | NA | D185958B-F0D0-43B9-B1DF-8C615DE9BF96,2000,FRK | 8B8F3ABE-969D-44C9-A61D-C813EDF47B29,2000,FRK | 02CE26D2-ADDA-44C9-89AB-9DBDB7710B70,2000,FRK | 007AC2DF-F451-4565-BF96-E9DC9EF3F41D,2000,FRK | 493484F5-EF8A-43A8-8FF2-5E86662F9321,2000,FRK | 0.029779
| 3. Agriculture | 1819.07 | 43451.4027 | 38425.5669 | [5 empty] | 83696.0395
| A. Enteric fermentation |  | 37097.672 | [6 empty] | 37097.672
| B. Manure management |  | 6136.4397 | 2179.4284 | [5 empty] | 8315.8682
| C. Rice cultivation |  | 143.0214 | [6 empty] | 143.0214
| D. Agricultural soils |  | NO | 36223.1864 | [5 empty] | 36223.1864
| E. Prescribed burning of savannas |  | NO | NO | [5 empty] | NO
| F. Field burning of agricultural residues |  | 74.2696 | 22.9521 | [5 empty] | 97.2217
| G. Liming | 955.3379 | [7 empty] | 955.3379
| H. Urea application | 863.732 | [7 empty] | 863.732
| I. Other carbon-containing fertilizers | NO | [7 empty] | NO
| J. Other | NO | NO | NO | [5 empty] | NO
| 4. Land use, land-use change and forestry(1) | -27035.0431 | 1665.6142 | 2285.4205 | [5 empty] | -23084.0083
| A. Forest land | -35322.7384 | 715.0346 | 365.2462 | [5 empty] | -34242.4576
| B. Cropland | 19078.4165 | 104.572 | 1860.7 | [5 empty] | 21043.6885
| C. Grassland | -14606.5293 | 109.3276 | 56.3741 | [5 empty] | -14440.8276
| D. Wetlands | 252.2612 | 5.5769 | 0.45703 | [5 empty] | 258.2952
| E. Settlements | 9096.8827 | 44.3365 | 2.6432 | [5 empty] | 9143.8623
| F. Other land | 0.16221 | NO | NO,NE | [5 empty] | 0.16221
| G. Harvested wood products | -6147.804 | [7 empty] | -6147.804
| H. Other | 614.306 | 686.7667 | NA | [5 empty] | 1301.0727
| 5. Waste | 1718.604 | 19151.3194 | 938.6391 | [5 empty] | 21808.5624
| A. Solid waste disposal | NA | 16882.5814 | [6 empty] | 16882.5814
| B. Biological treatment of solid waste |  | 94.1419 | 153.2 | [5 empty] | 247.3418
| C. Incineration and open burning of waste | 1718.604 | 23.3532 | 89.8553 | [5 empty] | 1831.8124
| D. Waste water treatment and discharge |  | 2151.2429 | 695.5838 | [5 empty] | 2846.8267
| E. Other | NO | NO | NO | [5 empty] | NO
| 6. Other (as specified in summary 1.A) | NO | NO | NO | NO | NO | NO | NO | NO | NO
Memo items:(2)
| International bunkers | 23990.4104 | 24.3842 | 213.0581 | [5 empty] | 24227.8528
| Aviation | 14373.6033 | 2.6638 | 139.0844 | [5 empty] | 14515.3515
| Navigation | 9616.8071 | 21.7205 | 73.9737 | [5 empty] | 9712.5013
| Multilateral operations | 2.592 | NE | NE | [5 empty] | 2.592
| CO2 emissions from biomass | 42461.3427 | [7 empty] | 42461.3427
| CO2 captured | NO,NE | [7 empty] | NO,NE
| Long-term storage of C in waste disposal sites | 643B6C5C-058B-4DFB-896C-F5806FD47619,2000,FRK | [7 empty] | 643B6C5C-058B-4DFB-896C-F5806FD47619,2000,FRK
| Indirect N2O |  |  | NO,NE
| Indirect CO2 (3) | NO,IE,NA
| Total CO2 equivalent emissions without land use, land-use change and forestry | [8 empty] | 551846.3408
| Total CO2 equivalent emissions with land use, land-use change and forestry | [8 empty] | 528762.3324
| Total CO2 equivalent emissions, including indirect CO2, without land use, land-use change and forestry | [8 empty] | NA
| Total CO2 equivalent emissions, including indirect CO2, with land use, land-use change and forestry | [8 empty] | NA
2001 | GREENHOUSE GAS SOURCE AND | CO2(1) | CH4 | N2O | HFCs | PFCs | SF6 | Unspecified mix of HFCs and PFCs | NF3 | Total
| SINK CATEGORIES | CO2 equivalent (kt )
| Total (net emissions)(1) | 377276.5704 | 71704.7318 | 56694.112 | 8056.3818 | 2652.9678 | 1931.2613 | NO,NA | 28.4457 | 518344.4708
| 1. Energy | 383192.4418 | 7310.9835 | 3723.0552 | [5 empty] | 394226.4805
| A. Fuel combustion (sectoral approach) | 378946.9783 | 4017.6661 | 3692.7444 | [5 empty] | 386657.3888
| 1. Energy industries | 55029.849 | 30.7077 | 302.6231 | [5 empty] | 55363.1799
| Not a UUID: 2. MANUFACTURING INDUSTRIES AND CON | 71299.4101 | 200.581 | 563.7643 | [5 empty] | 72063.7553
| 3. Transport | 139936.0012 | 575.0809 | 1423.6499 | [5 empty] | 141934.7319
| 4. Other sectors | 112681.7181 | 3211.2965 | 1402.7071 | [5 empty] | 117295.7217
| 5. Other | NO | NO | NO | [5 empty] | NO
| B. Fugitive emissions from fuels | 4245.4636 | 3293.3174 | 30.3107 | [5 empty] | 7569.0917
| 1. Solid fuels | NO,NA | 1823.9309 | NO,NA | [5 empty] | 1823.9309
| 2. Oil and natural gas | 4245.4636 | 1469.3864 | 30.3107 | [5 empty] | 5745.1607
| C. CO2 transport and storage | NO,IE | [7 empty] | NO,IE
| 2. Industrial processes and product use | 28775.2284 | 112.1235 | 11915.1391 | 8056.3818 | 2652.9678 | 1931.2613 | NO,NA | 28.4457 | 53471.5477
| A. Mineral industry | 13459.455 | [7 empty] | 13459.455
| B. Chemical industry | 8400.0068 | 108.602 | 11786.802 | 729.3566 | 444.2731 | 95.76 | NO,NA | NO,NA | 21564.8005
| C. Metal industry | 4443.6227 | 2.0609 | NA | NO,NA | 1501.8254 | 577.1435 | NO,NA | NA | 6524.6525
| D. Non-energy products from fuels and solvent use | 2472.1141 | 1.4606 | 2.8089 | [5 empty] | 2476.3836
| E. Electronic Industry |  |  |  | 19.4353 | 518.6137 | 47.1718 | NO,NA | 28.4457 | 613.6665
| F. Product uses as ODS substitutes |  |  |  | 7307.5899 | 3CD53BEA-583F-41A5-B70C-C3641545C395,2001,FRK | D1CA6B11-6F16-4C06-9D46-70C30FAA20E0,2001,FRK | 577BA5DA-0999-492E-80B8-C9B1D23EA55A,2001,FRK | 1632A7C3-D4C5-4977-8574-B71D657C6494,2001,FRK | 7307.5899
| G. Other product manufacture and use | NA | NA | 125.5283 | NA | 188.2557 | 1211.186 | NA | NA | 1524.9699
| H. Other | 0.029779 | NA | NA | D185958B-F0D0-43B9-B1DF-8C615DE9BF96,2001,FRK | 8B8F3ABE-969D-44C9-A61D-C813EDF47B29,2001,FRK | 02CE26D2-ADDA-44C9-89AB-9DBDB7710B70,2001,FRK | 007AC2DF-F451-4565-BF96-E9DC9EF3F41D,2001,FRK | 493484F5-EF8A-43A8-8FF2-5E86662F9321,2001,FRK | 0.029779
| 3. Agriculture | 1800.19 | 43404.7255 | 37922.1995 | [5 empty] | 83127.115
| A. Enteric fermentation |  | 37102.731 | [6 empty] | 37102.731
| B. Manure management |  | 6098.5434 | 2140.7733 | [5 empty] | 8239.3167
| C. Rice cultivation |  | 139.4395 | [6 empty] | 139.4395
| D. Agricultural soils |  | NO | 35761.6442 | [5 empty] | 35761.6442
| E. Prescribed burning of savannas |  | NO | NO | [5 empty] | NO
| F. Field burning of agricultural residues |  | 64.0116 | 19.782 | [5 empty] | 83.7936
| G. Liming | 928.9654 | [7 empty] | 928.9654
| H. Urea application | 871.2246 | [7 empty] | 871.2246
| I. Other carbon-containing fertilizers | NO | [7 empty] | NO
| J. Other | NO | NO | NO | [5 empty] | NO
| 4. Land use, land-use change and forestry(1) | -38146.3121 | 1466.9197 | 2208.5463 | [5 empty] | -34470.846
| A. Forest land | -48001.1719 | 630.575 | 319.4111 | [5 empty] | -47051.1858
| B. Cropland | 18948.4231 | 110.791 | 1830.0695 | [5 empty] | 20889.2836
| C. Grassland | -13701.9123 | 115.9146 | 55.8552 | [5 empty] | -13530.1425
| D. Wetlands | 390.7375 | 7.3604 | 0.60319 | [5 empty] | 398.7011
| E. Settlements | 9442.8637 | 48.4121 | 2.6074 | [5 empty] | 9493.8832
| F. Other land | 0.16221 | NO | NO,NE | [5 empty] | 0.16221
| G. Harvested wood products | -5761.1803 | [7 empty] | -5761.1803
| H. Other | 535.766 | 553.8667 | NA | [5 empty] | 1089.6327
| 5. Waste | 1655.0222 | 19409.9795 | 925.1719 | [5 empty] | 21990.1736
| A. Solid waste disposal | NA | 17117.6283 | [6 empty] | 17117.6283
| B. Biological treatment of solid waste |  | 97.69 | 160.2385 | [5 empty] | 257.9285
| C. Incineration and open burning of waste | 1655.0222 | 23.6793 | 87.4481 | [5 empty] | 1766.1497
| D. Waste water treatment and discharge |  | 2170.982 | 677.4853 | [5 empty] | 2848.4672
| E. Other | NO | NO | NO | [5 empty] | NO
| 6. Other (as specified in summary 1.A) | NO | NO | NO | NO | NO | NO | NO | NO | NO
Memo items:(2)
| International bunkers | 22492.3576 | 20.8141 | 201.4833 | [5 empty] | 22714.655
| Aviation | 14330.5024 | 2.3788 | 138.6981 | [5 empty] | 14471.5793
| Navigation | 8161.8552 | 18.4353 | 62.7852 | [5 empty] | 8243.0756
| Multilateral operations | 1.728 | NE | NE | [5 empty] | 1.728
| CO2 emissions from biomass | 43792.8944 | [7 empty] | 43792.8944
| CO2 captured | NO,NE | [7 empty] | NO,NE
| Long-term storage of C in waste disposal sites | 643B6C5C-058B-4DFB-896C-F5806FD47619,2001,FRK | [7 empty] | 643B6C5C-058B-4DFB-896C-F5806FD47619,2001,FRK
| Indirect N2O |  |  | NO,NE
| Indirect CO2 (3) | NO,IE,NA
| Total CO2 equivalent emissions without land use, land-use change and forestry | [8 empty] | 552815.3168
| Total CO2 equivalent emissions with land use, land-use change and forestry | [8 empty] | 518344.4708
| Total CO2 equivalent emissions, including indirect CO2, without land use, land-use change and forestry | [8 empty] | NA
| Total CO2 equivalent emissions, including indirect CO2, with land use, land-use change and forestry | [8 empty] | NA
2002 | GREENHOUSE GAS SOURCE AND | CO2(1) | CH4 | N2O | HFCs | PFCs | SF6 | Unspecified mix of HFCs and PFCs | NF3 | Total
| SINK CATEGORIES | CO2 equivalent (kt )
| Total (net emissions)(1) | 365784.2008 | 69998.27 | 53909.8436 | 9340.8209 | 4174.1632 | 1600.7955 | NO,NA | 35.5448 | 504843.6388
| 1. Energy | 379569.2188 | 6254.2114 | 3842.1113 | [5 empty] | 389665.5415
| A. Fuel combustion (sectoral approach) | 375571.0254 | 3550.9717 | 3813.6181 | [5 empty] | 382935.6153
| 1. Energy industries | 58893.7128 | 30.5014 | 299.6177 | [5 empty] | 59223.832
| Not a UUID: 2. MANUFACTURING INDUSTRIES AND CON | 72197.1764 | 212.2445 | 705.6783 | [5 empty] | 73115.0992
| 3. Transport | 140879.7094 | 536.3999 | 1442.5221 | [5 empty] | 142858.6314
| 4. Other sectors | 103600.4267 | 2771.8259 | 1365.7999 | [5 empty] | 107738.0526
| 5. Other | NO | NO | NO | [5 empty] | NO
| B. Fugitive emissions from fuels | 3998.1933 | 2703.2396 | 28.4932 | [5 empty] | 6729.9262
| 1. Solid fuels | NO,NA | 1217.8018 | NO,NA | [5 empty] | 1217.8018
| 2. Oil and natural gas | 3998.1933 | 1485.4378 | 28.4932 | [5 empty] | 5512.1244
| C. CO2 transport and storage | NO,IE | [7 empty] | NO,IE
| 2. Industrial processes and product use | 28675.8104 | 105.7075 | 9600.178 | 9340.8209 | 4174.1632 | 1600.7955 | NO,NA | 35.5448 | 53533.0204
| A. Mineral industry | 13539.55 | [7 empty] | 13539.55
| B. Chemical industry | 7780.9489 | 102.3976 | 9471.2651 | 720.0635 | 400.4824 | 114 | NO,NA | NO,NA | 18589.1575
| C. Metal industry | 5070.9285 | 2.0136 | NA | NO,NA | 3001.4854 | 335.8791 | NO,NA | NA | 8410.3066
| D. Non-energy products from fuels and solvent use | 2284.3534 | 1.2963 | 2.7923 | [5 empty] | 2288.442
| E. Electronic Industry |  |  |  | 19.6618 | 565.0805 | 36.0204 | NO,NA | 35.5448 | 656.3076
| F. Product uses as ODS substitutes |  |  |  | 8601.0956 | 3CD53BEA-583F-41A5-B70C-C3641545C395,2002,FRK | D1CA6B11-6F16-4C06-9D46-70C30FAA20E0,2002,FRK | 577BA5DA-0999-492E-80B8-C9B1D23EA55A,2002,FRK | 1632A7C3-D4C5-4977-8574-B71D657C6494,2002,FRK | 8601.0956
| G. Other product manufacture and use | NA | NA | 126.1206 | NA | 207.1149 | 1114.896 | NA | NA | 1448.1314
| H. Other | 0.029779 | NA | NA | D185958B-F0D0-43B9-B1DF-8C615DE9BF96,2002,FRK | 8B8F3ABE-969D-44C9-A61D-C813EDF47B29,2002,FRK | 02CE26D2-ADDA-44C9-89AB-9DBDB7710B70,2002,FRK | 007AC2DF-F451-4565-BF96-E9DC9EF3F41D,2002,FRK | 493484F5-EF8A-43A8-8FF2-5E86662F9321,2002,FRK | 0.029779
| 3. Agriculture | 1798.9253 | 42673.3577 | 37377.2614 | [5 empty] | 81849.5443
| A. Enteric fermentation |  | 36221.7977 | [6 empty] | 36221.7977
| B. Manure management |  | 6255.7345 | 2085.9256 | [5 empty] | 8341.6601
| C. Rice cultivation |  | 131.3703 | [6 empty] | 131.3703
| D. Agricultural soils |  | NO | 35271.4168 | [5 empty] | 35271.4168
| E. Prescribed burning of savannas |  | NO | NO | [5 empty] | NO
| F. Field burning of agricultural residues |  | 64.4551 | 19.919 | [5 empty] | 84.3742
| G. Liming | 950.7019 | [7 empty] | 950.7019
| H. Urea application | 848.2234 | [7 empty] | 848.2234
| I. Other carbon-containing fertilizers | NO | [7 empty] | NO
| J. Other | NO | NO | NO | [5 empty] | NO
| 4. Land use, land-use change and forestry(1) | -45888.6773 | 1381.1214 | 2197.1283 | [5 empty] | -42310.4276
| A. Forest land | -56742.1412 | 642.7798 | 336.9202 | [5 empty] | -55762.4412
| B. Cropland | 17934.8088 | 103.6245 | 1802.5173 | [5 empty] | 19840.9505
| C. Grassland | -13014.169 | 117.6655 | 54.4692 | [5 empty] | -12842.0344
| D. Wetlands | 222.9801 | 5.1894 | 0.42527 | [5 empty] | 228.5947
| E. Settlements | 9797.5984 | 53.2289 | 2.7964 | [5 empty] | 9853.6238
| F. Other land | 0.16221 | NO | NO,NE | [5 empty] | 0.16221
| G. Harvested wood products | -4555.1819 | [7 empty] | -4555.1819
| H. Other | 467.2653 | 458.6333 | NA | [5 empty] | 925.8987
| 5. Waste | 1628.9236 | 19583.8721 | 893.1645 | [5 empty] | 22105.9602
| A. Solid waste disposal | NA | 17312.0251 | [6 empty] | 17312.0251
| B. Biological treatment of solid waste |  | 100.7712 | 167.3218 | [5 empty] | 268.093
| C. Incineration and open burning of waste | 1628.9236 | 24.0207 | 87.0515 | [5 empty] | 1739.9958
| D. Waste water treatment and discharge |  | 2147.055 | 638.7913 | [5 empty] | 2785.8463
| E. Other | NO | NO | NO | [5 empty] | NO
| 6. Other (as specified in summary 1.A) | NO | NO | NO | NO | NO | NO | NO | NO | NO
Memo items:(2)
| International bunkers | 22308.3237 | 20.0178 | 200.0975 | [5 empty] | 22528.4391
| Aviation | 14400.3911 | 2.1687 | 139.3083 | [5 empty] | 14541.8681
| Navigation | 7907.9327 | 17.8492 | 60.7892 | [5 empty] | 7986.571
| Multilateral operations | 2.592 | NE | NE | [5 empty] | 2.592
| CO2 emissions from biomass | 42171.5658 | [7 empty] | 42171.5658
| CO2 captured | NO,NE | [7 empty] | NO,NE
| Long-term storage of C in waste disposal sites | 643B6C5C-058B-4DFB-896C-F5806FD47619,2002,FRK | [7 empty] | 643B6C5C-058B-4DFB-896C-F5806FD47619,2002,FRK
| Indirect N2O |  |  | NO,NE
| Indirect CO2 (3) | NO,IE,NA
| Total CO2 equivalent emissions without land use, land-use change and forestry | [8 empty] | 547154.0664
| Total CO2 equivalent emissions with land use, land-use change and forestry | [8 empty] | 504843.6388
| Total CO2 equivalent emissions, including indirect CO2, without land use, land-use change and forestry | [8 empty] | NA
| Total CO2 equivalent emissions, including indirect CO2, with land use, land-use change and forestry | [8 empty] | NA
2003 | GREENHOUSE GAS SOURCE AND | CO2(1) | CH4 | N2O | HFCs | PFCs | SF6 | Unspecified mix of HFCs and PFCs | NF3 | Total
| SINK CATEGORIES | CO2 equivalent (kt )
| Total (net emissions)(1) | 368273.3226 | 68999.8647 | 52102.9 | 10708.1367 | 3850.8567 | 1583.0524 | NO,NA | 30.467 | 505548.6
| 1. Energy | 386614.6102 | 6170.9769 | 3928.3916 | [5 empty] | 396713.9787
| A. Fuel combustion (sectoral approach) | 382654.4103 | 3549.6148 | 3899.6762 | [5 empty] | 390103.7013
| 1. Energy industries | 62258.1759 | 31.8158 | 338.3113 | [5 empty] | 62628.303
| Not a UUID: 2. MANUFACTURING INDUSTRIES AND CON | 73483.6961 | 191.535 | 691.7544 | [5 empty] | 74366.9855
| 3. Transport | 140369.8303 | 492.9302 | 1450.5072 | [5 empty] | 142313.2677
| 4. Other sectors | 106542.7079 | 2833.3339 | 1419.1034 | [5 empty] | 110795.1451
| 5. Other | NO | NO | NO | [5 empty] | NO
| B. Fugitive emissions from fuels | 3960.1999 | 2621.3621 | 28.7154 | [5 empty] | 6610.2774
| 1. Solid fuels | NO,NA | 1163.3579 | NO,NA | [5 empty] | 1163.3579
| 2. Oil and natural gas | 3960.1999 | 1458.0042 | 28.7154 | [5 empty] | 5446.9195
| C. CO2 transport and storage | NO,IE | [7 empty] | NO,IE
| 2. Industrial processes and product use | 28534.475 | 117.3694 | 9458.4575 | 10708.1367 | 3850.8567 | 1583.0524 | NO,NA | 30.467 | 54282.8147
| A. Mineral industry | 13483.0297 | [7 empty] | 13483.0297
| B. Chemical industry | 7581.2309 | 114.2389 | 9328.9804 | 608.1856 | 549.816 | 148.2 | NO,NA | NO,NA | 18330.6518
| C. Metal industry | 5282.7605 | 1.983 | NA | NO,NA | 2557.8024 | 331.598 | NO,NA | NA | 8174.1439
| D. Non-energy products from fuels and solvent use | 2187.4242 | 1.1475 | 2.7792 | [5 empty] | 2191.3509
| E. Electronic Industry |  |  |  | 19.6618 | 518.3151 | 36.6753 | NO,NA | 30.467 | 605.1192
| F. Product uses as ODS substitutes |  |  |  | 10080.2893 | 3CD53BEA-583F-41A5-B70C-C3641545C395,2003,FRK | D1CA6B11-6F16-4C06-9D46-70C30FAA20E0,2003,FRK | 577BA5DA-0999-492E-80B8-C9B1D23EA55A,2003,FRK | 1632A7C3-D4C5-4977-8574-B71D657C6494,2003,FRK | 10080.2893
| G. Other product manufacture and use | NA | NA | 126.6979 | NA | 224.9231 | 1066.5792 | NA | NA | 1418.2001
| H. Other | 0.029779 | NA | NA | D185958B-F0D0-43B9-B1DF-8C615DE9BF96,2003,FRK | 8B8F3ABE-969D-44C9-A61D-C813EDF47B29,2003,FRK | 02CE26D2-ADDA-44C9-89AB-9DBDB7710B70,2003,FRK | 007AC2DF-F451-4565-BF96-E9DC9EF3F41D,2003,FRK | 493484F5-EF8A-43A8-8FF2-5E86662F9321,2003,FRK | 0.029779
| 3. Agriculture | 1862.7486 | 41788.0397 | 35685.9909 | [5 empty] | 79336.7792
| A. Enteric fermentation |  | 35140.3505 | [6 empty] | 35140.3505
| B. Manure management |  | 6467.8105 | 2016.1086 | [5 empty] | 8483.9191
| C. Rice cultivation |  | 127.0323 | [6 empty] | 127.0323
| D. Agricultural soils |  | NO | 33653.5507 | [5 empty] | 33653.5507
| E. Prescribed burning of savannas |  | NO | NO | [5 empty] | NO
| F. Field burning of agricultural residues |  | 52.8465 | 16.3315 | [5 empty] | 69.1781
| G. Liming | 987.2877 | [7 empty] | 987.2877
| H. Urea application | 875.4609 | [7 empty] | 875.4609
| I. Other carbon-containing fertilizers | NO | [7 empty] | NO
| J. Other | NO | NO | NO | [5 empty] | NO
| 4. Land use, land-use change and forestry(1) | -50371.187 | 1295.7714 | 2163.1289 | [5 empty] | -46912.2866
| A. Forest land | -60788.5589 | 634.9292 | 336.8961 | [5 empty] | -59816.7336
| B. Cropland | 17049.8882 | 102.3829 | 1768.8604 | [5 empty] | 18921.1316
| C. Grassland | -12258.0891 | 115.6073 | 54.0982 | [5 empty] | -12088.3836
| D. Wetlands | 179.0935 | 4.62 | 0.3786 | [5 empty] | 184.0921
| E. Settlements | 9358.0798 | 47.8987 | 2.8956 | [5 empty] | 9408.8741
| F. Other land | 0.16221 | NO | NO,NE | [5 empty] | 0.16221
| G. Harvested wood products | -4319.2833 | [7 empty] | -4319.2833
| H. Other | 407.5207 | 390.3333 | NA | [5 empty] | 797.854
| 5. Waste | 1632.6757 | 19627.7072 | 866.9312 | [5 empty] | 22127.314
| A. Solid waste disposal | NA | 17376.1801 | [6 empty] | 17376.1801
| B. Biological treatment of solid waste |  | 104.8464 | 177.9506 | [5 empty] | 282.797
| C. Incineration and open burning of waste | 1632.6757 | 24.3245 | 88.863 | [5 empty] | 1745.8632
| D. Waste water treatment and discharge |  | 2122.3562 | 600.1176 | [5 empty] | 2722.4738
| E. Other | NO | NO | NO | [5 empty] | NO
| 6. Other (as specified in summary 1.A) | NO | NO | NO | NO | NO | NO | NO | NO | NO
Memo items:(2)
| International bunkers | 23083.3964 | 21.4056 | 206.2362 | [5 empty] | 23311.0383
| Aviation | 14531.8476 | 2.1228 | 140.5645 | [5 empty] | 14674.5349
| Navigation | 8551.5488 | 19.2828 | 65.6717 | [5 empty] | 8636.5033
| Multilateral operations | 0.864 | NE | NE | [5 empty] | 0.864
| CO2 emissions from biomass | 45087.8187 | [7 empty] | 45087.8187
| CO2 captured | NO,NE | [7 empty] | NO,NE
| Long-term storage of C in waste disposal sites | 643B6C5C-058B-4DFB-896C-F5806FD47619,2003,FRK | [7 empty] | 643B6C5C-058B-4DFB-896C-F5806FD47619,2003,FRK
| Indirect N2O |  |  | NO,NE
| Indirect CO2 (3) | NO,IE,NA
| Total CO2 equivalent emissions without land use, land-use change and forestry | [8 empty] | 552460.8867
| Total CO2 equivalent emissions with land use, land-use change and forestry | [8 empty] | 505548.6
| Total CO2 equivalent emissions, including indirect CO2, without land use, land-use change and forestry | [8 empty] | NA
| Total CO2 equivalent emissions, including indirect CO2, with land use, land-use change and forestry | [8 empty] | NA
2004 | GREENHOUSE GAS SOURCE AND | CO2(1) | CH4 | N2O | HFCs | PFCs | SF6 | Unspecified mix of HFCs and PFCs | NF3 | Total
| SINK CATEGORIES | CO2 equivalent (kt )
| Total (net emissions)(1) | 369643.0176 | 67278.5728 | 50344.0851 | 12075.1198 | 2638.8553 | 1614.3342 | NO,NA | 35.5448 | 503629.5297
| 1. Energy | 387932.4914 | 5560.1809 | 3978.1105 | [5 empty] | 397470.7828
| A. Fuel combustion (sectoral approach) | 383940.645 | 3423.2234 | 3948.0278 | [5 empty] | 391311.8962
| 1. Energy industries | 61675.3126 | 33.7436 | 339.4239 | [5 empty] | 62048.4802
| Not a UUID: 2. MANUFACTURING INDUSTRIES AND CON | 71775.3246 | 231.4369 | 652.2363 | [5 empty] | 72658.9977
| 3. Transport | 140940.6991 | 464.7317 | 1472.9999 | [5 empty] | 142878.4307
| 4. Other sectors | 109549.3087 | 2693.3113 | 1483.3677 | [5 empty] | 113725.9876
| 5. Other | NO | NO | NO | [5 empty] | NO
| B. Fugitive emissions from fuels | 3991.8465 | 2136.9575 | 30.0827 | [5 empty] | 6158.8866
| 1. Solid fuels | NO,NA | 686.0014 | NO,NA | [5 empty] | 686.0014
| 2. Oil and natural gas | 3991.8465 | 1450.9561 | 30.0827 | [5 empty] | 5472.8852
| C. CO2 transport and storage | NO,IE | [7 empty] | NO,IE
| 2. Industrial processes and product use | 29618.1687 | 123.8306 | 6694.8595 | 12075.1198 | 2638.8553 | 1614.3342 | NO,NA | 35.5448 | 52800.7129
| A. Mineral industry | 14065.6127 | [7 empty] | 14065.6127
| B. Chemical industry | 7897.5479 | 120.7615 | 6564.7695 | 724.8995 | 441.922 | 111.72 | NO,NA | NO,NA | 15861.6204
| C. Metal industry | 5527.6167 | 2.0528 | NA | NO,NA | 1471.2189 | 500.004 | NO,NA | NA | 7500.8924
| D. Non-energy products from fuels and solvent use | 2127.3616 | 1.0164 | 2.7872 | [5 empty] | 2131.1652
| E. Electronic Industry |  |  |  | 15.7295 | 472.4619 | 29.4712 | NO,NA | 35.5448 | 553.2074
| F. Product uses as ODS substitutes |  |  |  | 11334.4909 | 3CD53BEA-583F-41A5-B70C-C3641545C395,2004,FRK | D1CA6B11-6F16-4C06-9D46-70C30FAA20E0,2004,FRK | 577BA5DA-0999-492E-80B8-C9B1D23EA55A,2004,FRK | 1632A7C3-D4C5-4977-8574-B71D657C6494,2004,FRK | 11334.4909
| G. Other product manufacture and use | NA | NA | 127.3027 | NA | 253.2524 | 973.139 | NA | NA | 1353.6942
| H. Other | 0.029779 | NA | NA | D185958B-F0D0-43B9-B1DF-8C615DE9BF96,2004,FRK | 8B8F3ABE-969D-44C9-A61D-C813EDF47B29,2004,FRK | 02CE26D2-ADDA-44C9-89AB-9DBDB7710B70,2004,FRK | 007AC2DF-F451-4565-BF96-E9DC9EF3F41D,2004,FRK | 493484F5-EF8A-43A8-8FF2-5E86662F9321,2004,FRK | 0.029779
| 3. Agriculture | 1827.4066 | 40892.7136 | 36740.6304 | [5 empty] | 79460.7505
| A. Enteric fermentation |  | 34685.4797 | [6 empty] | 34685.4797
| B. Manure management |  | 6006.7998 | 1968.3972 | [5 empty] | 7975.197
| C. Rice cultivation |  | 145.9764 | [6 empty] | 145.9764
| D. Agricultural soils |  | NO | 34755.4037 | [5 empty] | 34755.4037
| E. Prescribed burning of savannas |  | NO | NO | [5 empty] | NO
| F. Field burning of agricultural residues |  | 54.4577 | 16.8294 | [5 empty] | 71.2871
| G. Liming | 960.8614 | [7 empty] | 960.8614
| H. Urea application | 866.5452 | [7 empty] | 866.5452
| I. Other carbon-containing fertilizers | NO | [7 empty] | NO
| J. Other | NO | NO | NO | [5 empty] | NO
| 4. Land use, land-use change and forestry(1) | -51239.0222 | 1207.4543 | 2088.9329 | [5 empty] | -47942.6351
| A. Forest land | -62466.7045 | 565.894 | 290.7553 | [5 empty] | -61610.0552
| B. Cropland | 16496.0595 | 108.5827 | 1737.2734 | [5 empty] | 18341.9156
| C. Grassland | -10928.6738 | 129.8246 | 57.2831 | [5 empty] | -10741.5661
| D. Wetlands | 349.6206 | 6.8656 | 0.56264 | [5 empty] | 357.0489
| E. Settlements | 9825.7778 | 54.8874 | 3.0583 | [5 empty] | 9883.7235
| F. Other land | 0.16221 | NO | NO,NE | [5 empty] | 0.16221
| G. Harvested wood products | -4870.6814 | [7 empty] | -4870.6814
| H. Other | 355.4173 | 341.4 | NA | [5 empty] | 696.8173
| 5. Waste | 1503.9732 | 19494.3934 | 841.5519 | [5 empty] | 21839.9186
| A. Solid waste disposal | NA | 17262.7107 | [6 empty] | 17262.7107
| B. Biological treatment of solid waste |  | 109.1794 | 185.5605 | [5 empty] | 294.7399
| C. Incineration and open burning of waste | 1503.9732 | 24.6319 | 87.0695 | [5 empty] | 1615.6747
| D. Waste water treatment and discharge |  | 2097.8714 | 568.9219 | [5 empty] | 2666.7933
| E. Other | NO | NO | NO | [5 empty] | NO
| 6. Other (as specified in summary 1.A) | NO | NO | NO | NO | NO | NO | NO | NO | NO
Memo items:(2)
| International bunkers | 25182.86 | 23.9699 | 224.1632 | [5 empty] | 25430.9931
| Aviation | 15497.2123 | 2.1495 | 149.849 | [5 empty] | 15649.2107
| Navigation | 9685.6477 | 21.8204 | 74.3142 | [5 empty] | 9781.7824
| Multilateral operations | 0.648 | NE | NE | [5 empty] | 0.648
| CO2 emissions from biomass | 45836.2496 | [7 empty] | 45836.2496
| CO2 captured | NO,NE | [7 empty] | NO,NE
| Long-term storage of C in waste disposal sites | 643B6C5C-058B-4DFB-896C-F5806FD47619,2004,FRK | [7 empty] | 643B6C5C-058B-4DFB-896C-F5806FD47619,2004,FRK
| Indirect N2O |  |  | NO,NE
| Indirect CO2 (3) | NO,IE,NA
| Total CO2 equivalent emissions without land use, land-use change and forestry | [8 empty] | 551572.1648
| Total CO2 equivalent emissions with land use, land-use change and forestry | [8 empty] | 503629.5297
| Total CO2 equivalent emissions, including indirect CO2, without land use, land-use change and forestry | [8 empty] | NA
| Total CO2 equivalent emissions, including indirect CO2, with land use, land-use change and forestry | [8 empty] | NA
2005 | GREENHOUSE GAS SOURCE AND | CO2(1) | CH4 | N2O | HFCs | PFCs | SF6 | Unspecified mix of HFCs and PFCs | NF3 | Total
| SINK CATEGORIES | CO2 equivalent (kt )
| Total (net emissions)(1) | 371637.842 | 66368.6302 | 49496.7622 | 13365.1502 | 1760.3279 | 1358.1048 | NO,NA | 31.2696 | 504018.0868
| 1. Energy | 391452.0065 | 4953.8899 | 3898.0038 | [5 empty] | 400303.9003
| A. Fuel combustion (sectoral approach) | 387454.1759 | 3151.2963 | 3857.2003 | [5 empty] | 394462.6725
| 1. Energy industries | 66819.9866 | 34.8834 | 345.1963 | [5 empty] | 67200.0663
| Not a UUID: 2. MANUFACTURING INDUSTRIES AND CON | 72550.4411 | 195.6454 | 611.481 | [5 empty] | 73357.5675
| 3. Transport | 138866.3969 | 428.5074 | 1429.1277 | [5 empty] | 140724.0319
| 4. Other sectors | 109217.3512 | 2492.2601 | 1471.3954 | [5 empty] | 113181.0067
| 5. Other | NO | NO | NO | [5 empty] | NO
| B. Fugitive emissions from fuels | 3997.8306 | 1802.5937 | 40.8035 | [5 empty] | 5841.2278
| 1. Solid fuels | NO,NA | 389.2354 | NO,NA | [5 empty] | 389.2354
| 2. Oil and natural gas | 3997.8306 | 1413.3582 | 40.8035 | [5 empty] | 5451.9924
| C. CO2 transport and storage | NO,IE | [7 empty] | NO,IE
| 2. Industrial processes and product use | 29402.2754 | 99.7824 | 6749.0814 | 13365.1502 | 1760.3279 | 1358.1048 | NO,NA | 31.2696 | 52765.9916
| A. Mineral industry | 13855.0291 | [7 empty] | 13855.0291
| B. Chemical industry | 8060.5975 | 97.0289 | 6618.4939 | 822.7912 | 254.955 | 111.6744 | NO,NA | NO,NA | 15965.5409
| C. Metal industry | 5259.0372 | 1.8857 | NA | NO,NA | 829.6759 | 344.0346 | NO,NA | NA | 6434.6334
| D. Non-energy products from fuels and solvent use | 2227.5818 | 0.86775 | 2.6625 | [5 empty] | 2231.1121
| E. Electronic Industry |  |  |  | 18.1596 | 357.4868 | 35.226 | NO,NA | 31.2696 | 442.142
| F. Product uses as ODS substitutes |  |  |  | 12524.1994 | 3CD53BEA-583F-41A5-B70C-C3641545C395,2005,FRK | D1CA6B11-6F16-4C06-9D46-70C30FAA20E0,2005,FRK | 577BA5DA-0999-492E-80B8-C9B1D23EA55A,2005,FRK | 1632A7C3-D4C5-4977-8574-B71D657C6494,2005,FRK | 12524.1994
| G. Other product manufacture and use | NA | NA | 127.925 | NA | 318.2102 | 867.1698 | NA | NA | 1313.3049
| H. Other | 0.029779 | NA | NA | D185958B-F0D0-43B9-B1DF-8C615DE9BF96,2005,FRK | 8B8F3ABE-969D-44C9-A61D-C813EDF47B29,2005,FRK | 02CE26D2-ADDA-44C9-89AB-9DBDB7710B70,2005,FRK | 007AC2DF-F451-4565-BF96-E9DC9EF3F41D,2005,FRK | 493484F5-EF8A-43A8-8FF2-5E86662F9321,2005,FRK | 0.029779
| 3. Agriculture | 1801.6301 | 40872.6099 | 35927.5702 | [5 empty] | 78601.8102
| A. Enteric fermentation |  | 34603.2086 | [6 empty] | 34603.2086
| B. Manure management |  | 6092.2422 | 1940.4883 | [5 empty] | 8032.7304
| C. Rice cultivation |  | 129.9127 | [6 empty] | 129.9127
| D. Agricultural soils |  | NO | 33972.4811 | [5 empty] | 33972.4811
| E. Prescribed burning of savannas |  | NO | NO | [5 empty] | NO
| F. Field burning of agricultural residues |  | 47.2464 | 14.6009 | [5 empty] | 61.8473
| G. Liming | 913.9937 | [7 empty] | 913.9937
| H. Urea application | 887.6364 | [7 empty] | 887.6364
| I. Other carbon-containing fertilizers | NO | [7 empty] | NO
| J. Other | NO | NO | NO | [5 empty] | NO
| 4. Land use, land-use change and forestry(1) | -52582.8564 | 1198.6844 | 2093.0339 | [5 empty] | -49291.1382
| A. Forest land | -65166.0689 | 570.096 | 296.4549 | [5 empty] | -64299.518
| B. Cropland | 16273.0382 | 112.0536 | 1734.6359 | [5 empty] | 18119.7277
| C. Grassland | -10041.82 | 139.4611 | 57.9894 | [5 empty] | -9844.3696
| D. Wetlands | 522.5063 | 9.1469 | 0.74959 | [5 empty] | 532.4028
| E. Settlements | 10401.7012 | 61.5935 | 3.2041 | [5 empty] | 10466.4987
| F. Other land | 0.16221 | NO | NO,NE | [5 empty] | 0.16221
| G. Harvested wood products | -4882.3517 | [7 empty] | -4882.3517
| H. Other | 309.9763 | 306.3333 | NA | [5 empty] | 616.3097
| 5. Waste | 1564.7865 | 19243.6636 | 829.0728 | [5 empty] | 21637.5229
| A. Solid waste disposal | NA | 16993.4236 | [6 empty] | 16993.4236
| B. Biological treatment of solid waste |  | 112.2853 | 193.5169 | [5 empty] | 305.8022
| C. Incineration and open burning of waste | 1564.7865 | 24.9293 | 89.6537 | [5 empty] | 1679.3695
| D. Waste water treatment and discharge |  | 2113.0254 | 545.9022 | [5 empty] | 2658.9276
| E. Other | NO | NO | NO | [5 empty] | NO
| 6. Other (as specified in summary 1.A) | NO | NO | NO | NO | NO | NO | NO | NO | NO
Memo items:(2)
| International bunkers | 24512.4082 | 22.0925 | 219.4041 | [5 empty] | 24753.9047
| Aviation | 15672.2234 | 2.1778 | 151.5805 | [5 empty] | 15825.9817
| Navigation | 8840.1847 | 19.9147 | 67.8237 | [5 empty] | 8927.9231
| Multilateral operations | 1.08 | NE | NE | [5 empty] | 1.08
| CO2 emissions from biomass | 46482.1902 | [7 empty] | 46482.1902
| CO2 captured | NO,NE | [7 empty] | NO,NE
| Long-term storage of C in waste disposal sites | 643B6C5C-058B-4DFB-896C-F5806FD47619,2005,FRK | [7 empty] | 643B6C5C-058B-4DFB-896C-F5806FD47619,2005,FRK
| Indirect N2O |  |  | NO,NE
| Indirect CO2 (3) | NO,IE,NA
| Total CO2 equivalent emissions without land use, land-use change and forestry | [8 empty] | 553309.225
| Total CO2 equivalent emissions with land use, land-use change and forestry | [8 empty] | 504018.0868
| Total CO2 equivalent emissions, including indirect CO2, without land use, land-use change and forestry | [8 empty] | NA
| Total CO2 equivalent emissions, including indirect CO2, with land use, land-use change and forestry | [8 empty] | NA
2006 | GREENHOUSE GAS SOURCE AND | CO2(1) | CH4 | N2O | HFCs | PFCs | SF6 | Unspecified mix of HFCs and PFCs | NF3 | Total
| SINK CATEGORIES | CO2 equivalent (kt )
| Total (net emissions)(1) | 357739.4419 | 66000.0604 | 48385.5588 | 14381.469 | 1462.396 | 1254.4212 | NO,NA | 29.756 | 489253.1033
| 1. Energy | 380451.9371 | 4448.9009 | 3853.3228 | [5 empty] | 388754.1608
| A. Fuel combustion (sectoral approach) | 376145.9441 | 2748.2204 | 3811.2319 | [5 empty] | 382705.3964
| 1. Energy industries | 62671.5227 | 34.6996 | 346.4258 | [5 empty] | 63052.6481
| Not a UUID: 2. MANUFACTURING INDUSTRIES AND CON | 72754.1494 | 160.823 | 601.1404 | [5 empty] | 73516.1128
| 3. Transport | 138254.4735 | 381.9387 | 1422.1818 | [5 empty] | 140058.5941
| 4. Other sectors | 102465.7985 | 2170.759 | 1441.4839 | [5 empty] | 106078.0415
| 5. Other | NO | NO | NO | [5 empty] | NO
| B. Fugitive emissions from fuels | 4305.993 | 1700.6805 | 42.0908 | [5 empty] | 6048.7644
| 1. Solid fuels | NO,NA | 254.8155 | NO,NA | [5 empty] | 254.8155
| 2. Oil and natural gas | 4305.993 | 1445.865 | 42.0908 | [5 empty] | 5793.9488
| C. CO2 transport and storage | NO,IE | [7 empty] | NO,IE
| 2. Industrial processes and product use | 28525.8194 | 94.4536 | 6039.4562 | 14381.469 | 1462.396 | 1254.4212 | NO,NA | 29.756 | 51787.7714
| A. Mineral industry | 14130.328 | [7 empty] | 14130.328
| B. Chemical industry | 7465.3666 | 91.1119 | 5908.3241 | 882.9065 | 116.762 | 119.4492 | NO,NA | NO,NA | 14583.9203
| C. Metal industry | 4864.0704 | 2.5995 | NA | NO,NA | 695.5202 | 286.7259 | NO,NA | NA | 5848.916
| D. Non-energy products from fuels and solvent use | 2066.0245 | 0.7422 | 2.6294 | [5 empty] | 2069.3961
| E. Electronic Industry |  |  |  | 21.2084 | 362.841 | 13.11 | NO,NA | 29.756 | 426.9154
| F. Product uses as ODS substitutes |  |  |  | 13477.3541 | 3CD53BEA-583F-41A5-B70C-C3641545C395,2006,FRK | D1CA6B11-6F16-4C06-9D46-70C30FAA20E0,2006,FRK | 577BA5DA-0999-492E-80B8-C9B1D23EA55A,2006,FRK | 1632A7C3-D4C5-4977-8574-B71D657C6494,2006,FRK | 13477.3541
| G. Other product manufacture and use | NA | NA | 128.5028 | NA | 287.2727 | 835.1361 | NA | NA | 1250.9116
| H. Other | 0.029779 | NA | NA | D185958B-F0D0-43B9-B1DF-8C615DE9BF96,2006,FRK | 8B8F3ABE-969D-44C9-A61D-C813EDF47B29,2006,FRK | 02CE26D2-ADDA-44C9-89AB-9DBDB7710B70,2006,FRK | 007AC2DF-F451-4565-BF96-E9DC9EF3F41D,2006,FRK | 493484F5-EF8A-43A8-8FF2-5E86662F9321,2006,FRK | 0.029779
| 3. Agriculture | 1747.8509 | 41306.1907 | 35572.5413 | [5 empty] | 78626.5829
| A. Enteric fermentation |  | 34682.3311 | [6 empty] | 34682.3311
| B. Manure management |  | 6465.1036 | 1917.7559 | [5 empty] | 8382.8595
| C. Rice cultivation |  | 112.267 | [6 empty] | 112.267
| D. Agricultural soils |  | NO | 33640.4186 | [5 empty] | 33640.4186
| E. Prescribed burning of savannas |  | NO | NO | [5 empty] | NO
| F. Field burning of agricultural residues |  | 46.489 | 14.3668 | [5 empty] | 60.8558
| G. Liming | 859.6517 | [7 empty] | 859.6517
| H. Urea application | 888.1992 | [7 empty] | 888.1992
| I. Other carbon-containing fertilizers | NO | [7 empty] | NO
| J. Other | NO | NO | NO | [5 empty] | NO
| 4. Land use, land-use change and forestry(1) | -54612.7807 | 1150.3768 | 2081.144 | [5 empty] | -51381.26
| A. Forest land | -68659.3113 | 529.0391 | 270.3442 | [5 empty] | -67859.928
| B. Cropland | 16378.2606 | 114.4396 | 1748.8301 | [5 empty] | 18241.5304
| C. Grassland | -9327.8354 | 147.4411 | 57.7131 | [5 empty] | -9122.6812
| D. Wetlands | 695.5476 | 11.437 | 0.93726 | [5 empty] | 707.9219
| E. Settlements | 11070.0698 | 66.82 | 3.3193 | [5 empty] | 11140.2091
| F. Other land | 0.16221 | NO | NO,NE | [5 empty] | 0.16221
| G. Harvested wood products | -5040.0176 | [7 empty] | -5040.0176
| H. Other | 270.3433 | 281.2 | NA | [5 empty] | 551.5433
| 5. Waste | 1626.6153 | 19000.1385 | 839.0945 | [5 empty] | 21465.8482
| A. Solid waste disposal | NA | 16734.5627 | [6 empty] | 16734.5627
| B. Biological treatment of solid waste |  | 114.5943 | 207.1354 | [5 empty] | 321.7297
| C. Incineration and open burning of waste | 1626.6153 | 25.2437 | 91.3255 | [5 empty] | 1743.1845
| D. Waste water treatment and discharge |  | 2125.7378 | 540.6336 | [5 empty] | 2666.3714
| E. Other | NO | NO | NO | [5 empty] | NO
| 6. Other (as specified in summary 1.A) | NO | NO | NO | NO | NO | NO | NO | NO | NO
Memo items:(2)
| International bunkers | 25721.5161 | 22.9201 | 230.3384 | [5 empty] | 25974.7747
| Aviation | 16538.6729 | 2.2467 | 159.9308 | [5 empty] | 16700.8504
| Navigation | 9182.8433 | 20.6734 | 70.4076 | [5 empty] | 9273.9242
| Multilateral operations | 1.08 | NE | NE | [5 empty] | 1.08
| CO2 emissions from biomass | 46350.7165 | [7 empty] | 46350.7165
| CO2 captured | NO,NE | [7 empty] | NO,NE
| Long-term storage of C in waste disposal sites | 643B6C5C-058B-4DFB-896C-F5806FD47619,2006,FRK | [7 empty] | 643B6C5C-058B-4DFB-896C-F5806FD47619,2006,FRK
| Indirect N2O |  |  | NO,NE
| Indirect CO2 (3) | NO,IE,NA
| Total CO2 equivalent emissions without land use, land-use change and forestry | [8 empty] | 540634.3633
| Total CO2 equivalent emissions with land use, land-use change and forestry | [8 empty] | 489253.1033
| Total CO2 equivalent emissions, including indirect CO2, without land use, land-use change and forestry | [8 empty] | NA
| Total CO2 equivalent emissions, including indirect CO2, with land use, land-use change and forestry | [8 empty] | NA
2007 | GREENHOUSE GAS SOURCE AND | CO2(1) | CH4 | N2O | HFCs | PFCs | SF6 | Unspecified mix of HFCs and PFCs | NF3 | Total
| SINK CATEGORIES | CO2 equivalent (kt )
| Total (net emissions)(1) | 348557.0225 | 65527.5333 | 48564.1133 | 15264.8954 | 1179.4303 | 1151.2464 | NO,NA | 42.1056 | 480286.3468
| 1. Energy | 370848.4555 | 4035.2363 | 3748.8532 | [5 empty] | 378632.5451
| A. Fuel combustion (sectoral approach) | 366231.2747 | 2563.6911 | 3694.602 | [5 empty] | 372489.5679
| 1. Energy industries | 62306.9305 | 35.7203 | 330.8257 | [5 empty] | 62673.4764
| Not a UUID: 2. MANUFACTURING INDUSTRIES AND CON | 70804.0056 | 217.398 | 538.5932 | [5 empty] | 71559.9968
| 3. Transport | 136864.3753 | 348.1817 | 1432.4024 | [5 empty] | 138644.9594
| 4. Other sectors | 96255.9633 | 1962.3912 | 1392.7808 | [5 empty] | 99611.1353
| 5. Other | NO | NO | NO | [5 empty] | NO
| B. Fugitive emissions from fuels | 4617.1808 | 1471.5451 | 54.2512 | [5 empty] | 6142.9772
| 1. Solid fuels | NO,NA | 54.4058 | NO,NA | [5 empty] | 54.4058
| 2. Oil and natural gas | 4617.1808 | 1417.1394 | 54.2512 | [5 empty] | 6088.5714
| C. CO2 transport and storage | NO,IE | [7 empty] | NO,IE
| 2. Industrial processes and product use | 28855.8054 | 88.4743 | 5621.2406 | 15264.8954 | 1179.4303 | 1151.2464 | NO,NA | 42.1056 | 52203.198
| A. Mineral industry | 14201.5729 | [7 empty] | 14201.5729
| B. Chemical industry | 7771.1082 | 86.1066 | 5489.6588 | 583.5369 | 108.633 | NO,NA | NO,NA | NO,NA | 14039.0435
| C. Metal industry | 4790.4889 | 1.7339 | NA | NO,NA | 508.0612 | 326.3356 | NO,NA | NA | 5626.6196
| D. Non-energy products from fuels and solvent use | 2092.6056 | 0.63386 | 2.5634 | [5 empty] | 2095.8028
| E. Electronic Industry |  |  |  | 20.8384 | 267.3002 | 9.1428 | NO,NA | 42.1056 | 339.387
| F. Product uses as ODS substitutes |  |  |  | 14660.5201 | 3CD53BEA-583F-41A5-B70C-C3641545C395,2007,FRK | D1CA6B11-6F16-4C06-9D46-70C30FAA20E0,2007,FRK | 577BA5DA-0999-492E-80B8-C9B1D23EA55A,2007,FRK | 1632A7C3-D4C5-4977-8574-B71D657C6494,2007,FRK | 14660.5201
| G. Other product manufacture and use | NA | NA | 129.0185 | NA | 295.4359 | 815.768 | NA | NA | 1240.2224
| H. Other | 0.029779 | NA | NA | D185958B-F0D0-43B9-B1DF-8C615DE9BF96,2007,FRK | 8B8F3ABE-969D-44C9-A61D-C813EDF47B29,2007,FRK | 02CE26D2-ADDA-44C9-89AB-9DBDB7710B70,2007,FRK | 007AC2DF-F451-4565-BF96-E9DC9EF3F41D,2007,FRK | 493484F5-EF8A-43A8-8FF2-5E86662F9321,2007,FRK | 0.029779
| 3. Agriculture | 1765.8377 | 41463.8096 | 36304.4728 | [5 empty] | 79534.12
| A. Enteric fermentation |  | 34930.4522 | [6 empty] | 34930.4522
| B. Manure management |  | 6381.225 | 1914.2824 | [5 empty] | 8295.5073
| C. Rice cultivation |  | 106.8593 | [6 empty] | 106.8593
| D. Agricultural soils |  | NO | 34376.1993 | [5 empty] | 34376.1993
| E. Prescribed burning of savannas |  | NO | NO | [5 empty] | NO
| F. Field burning of agricultural residues |  | 45.273 | 13.991 | [5 empty] | 59.2641
| G. Liming | 843.885 | [7 empty] | 843.885
| H. Urea application | 921.9527 | [7 empty] | 921.9527
| I. Other carbon-containing fertilizers | NO | [7 empty] | NO
| J. Other | NO | NO | NO | [5 empty] | NO
| 4. Land use, land-use change and forestry(1) | -54415.7851 | 1145.6854 | 2102.8514 | [5 empty] | -51167.2483
| A. Forest land | -69980.6153 | 530.1824 | 270.9176 | [5 empty] | -69179.5153
| B. Cropland | 16791.7513 | 115.4321 | 1771.0839 | [5 empty] | 18678.2672
| C. Grassland | -8671.1761 | 153.2119 | 56.3302 | [5 empty] | -8461.634
| D. Wetlands | 847.4663 | 13.4486 | 1.1021 | [5 empty] | 862.017
| E. Settlements | 11639.2322 | 70.2438 | 3.4175 | [5 empty] | 11712.8935
| F. Other land | 0.16221 | NO | NO,NE | [5 empty] | 0.16221
| G. Harvested wood products | -5278.3832 | [7 empty] | -5278.3832
| H. Other | 235.7777 | 263.1667 | NA | [5 empty] | 498.9443
| 5. Waste | 1502.709 | 18794.3277 | 786.6953 | [5 empty] | 21083.732
| A. Solid waste disposal | NA | 16514.8734 | [6 empty] | 16514.8734
| B. Biological treatment of solid waste |  | 117.0105 | 209.9372 | [5 empty] | 326.9477
| C. Incineration and open burning of waste | 1502.709 | 25.5537 | 79.2831 | [5 empty] | 1607.5458
| D. Waste water treatment and discharge |  | 2136.8901 | 497.475 | [5 empty] | 2634.3651
| E. Other | NO | NO | NO | [5 empty] | NO
| 6. Other (as specified in summary 1.A) | NO | NO | NO | NO | NO | NO | NO | NO | NO
Memo items:(2)
| International bunkers | 26708.321 | 23.5107 | 239.3869 | [5 empty] | 26971.2186
| Aviation | 17294.7939 | 2.3284 | 167.2462 | [5 empty] | 17464.3685
| Navigation | 9413.5271 | 21.1823 | 72.1407 | [5 empty] | 9506.8501
| Multilateral operations | 1.296 | NE | NE | [5 empty] | 1.296
| CO2 emissions from biomass | 47926.0025 | [7 empty] | 47926.0025
| CO2 captured | NO,NE | [7 empty] | NO,NE
| Long-term storage of C in waste disposal sites | 643B6C5C-058B-4DFB-896C-F5806FD47619,2007,FRK | [7 empty] | 643B6C5C-058B-4DFB-896C-F5806FD47619,2007,FRK
| Indirect N2O |  |  | NO,NE
| Indirect CO2 (3) | NO,IE,NA
| Total CO2 equivalent emissions without land use, land-use change and forestry | [8 empty] | 531453.5951
| Total CO2 equivalent emissions with land use, land-use change and forestry | [8 empty] | 480286.3468
| Total CO2 equivalent emissions, including indirect CO2, without land use, land-use change and forestry | [8 empty] | NA
| Total CO2 equivalent emissions, including indirect CO2, with land use, land-use change and forestry | [8 empty] | NA
2008 | GREENHOUSE GAS SOURCE AND | CO2(1) | CH4 | N2O | HFCs | PFCs | SF6 | Unspecified mix of HFCs and PFCs | NF3 | Total
| SINK CATEGORIES | CO2 equivalent (kt )
| Total (net emissions)(1) | 342539.5426 | 65482.9791 | 47694.3873 | 16152.9401 | 777.7468 | 1146.5282 | NO,NA | 46.354 | 473840.478
| 1. Energy | 365795.1639 | 3907.456 | 3733.8968 | [5 empty] | 373436.5167
| A. Fuel combustion (sectoral approach) | 360894.1761 | 2437.38 | 3688.7411 | [5 empty] | 367020.2972
| 1. Energy industries | 60988.5775 | 30.53 | 322.864 | [5 empty] | 61341.9715
| Not a UUID: 2. MANUFACTURING INDUSTRIES AND CON | 67246.048 | 186.4334 | 499.8539 | [5 empty] | 67932.3353
| 3. Transport | 130526.563 | 301.7621 | 1407.5609 | [5 empty] | 132235.8859
| 4. Other sectors | 102132.9876 | 1918.6545 | 1458.4623 | [5 empty] | 105510.1045
| 5. Other | NO | NO | NO | [5 empty] | NO
| B. Fugitive emissions from fuels | 4900.9877 | 1470.076 | 45.1557 | [5 empty] | 6416.2195
| 1. Solid fuels | NO,NA | 50.5511 | NO,NA | [5 empty] | 50.5511
| 2. Oil and natural gas | 4900.9877 | 1419.5249 | 45.1557 | [5 empty] | 6365.6683
| C. CO2 transport and storage | NO,IE | [7 empty] | NO,IE
| 2. Industrial processes and product use | 27167.603 | 77.291 | 4630.7972 | 16152.9401 | 777.7468 | 1146.5282 | NO,NA | 46.354 | 49999.2603
| A. Mineral industry | 13347.2416 | [7 empty] | 13347.2416
| B. Chemical industry | 7306.6847 | 75.3851 | 4498.8544 | 554.6702 | 98.287 | NO,NA | NO,NA | NO,NA | 12533.8815
| C. Metal industry | 4651.3216 | 1.3842 | NA | NO,NA | 104.7445 | 263.3236 | NO,NA | NA | 5020.774
| D. Non-energy products from fuels and solvent use | 1862.3253 | 0.52159 | 2.4452 | [5 empty] | 1865.2921
| E. Electronic Industry |  |  |  | 21.5636 | 245.5951 | 5.13 | NO,NA | 46.354 | 318.6427
| F. Product uses as ODS substitutes |  |  |  | 15576.7063 | 3CD53BEA-583F-41A5-B70C-C3641545C395,2008,FRK | D1CA6B11-6F16-4C06-9D46-70C30FAA20E0,2008,FRK | 577BA5DA-0999-492E-80B8-C9B1D23EA55A,2008,FRK | 1632A7C3-D4C5-4977-8574-B71D657C6494,2008,FRK | 15576.7063
| G. Other product manufacture and use | NA | NA | 129.4976 | NA | 329.1202 | 878.0745 | NA | NA | 1336.6924
| H. Other | 0.029779 | NA | NA | D185958B-F0D0-43B9-B1DF-8C615DE9BF96,2008,FRK | 8B8F3ABE-969D-44C9-A61D-C813EDF47B29,2008,FRK | 02CE26D2-ADDA-44C9-89AB-9DBDB7710B70,2008,FRK | 007AC2DF-F451-4565-BF96-E9DC9EF3F41D,2008,FRK | 493484F5-EF8A-43A8-8FF2-5E86662F9321,2008,FRK | 0.029779
| 3. Agriculture | 1774.3999 | 41829.1691 | 36385.1136 | [5 empty] | 79988.6826
| A. Enteric fermentation |  | 35357.764 | [6 empty] | 35357.764
| B. Manure management |  | 6322.5989 | 1917.1144 | [5 empty] | 8239.7134
| C. Rice cultivation |  | 99.6558 | [6 empty] | 99.6558
| D. Agricultural soils |  | NO | 34452.8099 | [5 empty] | 34452.8099
| E. Prescribed burning of savannas |  | NO | NO | [5 empty] | NO
| F. Field burning of agricultural residues |  | 49.1503 | 15.1893 | [5 empty] | 64.3396
| G. Liming | 832.9681 | [7 empty] | 832.9681
| H. Urea application | 941.4319 | [7 empty] | 941.4319
| I. Other carbon-containing fertilizers | NO | [7 empty] | NO
| J. Other | NO | NO | NO | [5 empty] | NO
| 4. Land use, land-use change and forestry(1) | -53754.4657 | 1121.963 | 2165.5179 | [5 empty] | -50466.9847
| A. Forest land | -71318.9305 | 523.3956 | 269.1131 | [5 empty] | -70526.4219
| B. Cropland | 18088.7173 | 123.8473 | 1837.3561 | [5 empty] | 20049.9208
| C. Grassland | -9492.7227 | 139.2159 | 55.4991 | [5 empty] | -9298.0077
| D. Wetlands | 393.6404 | 7.3751 | 0.60439 | [5 empty] | 401.6199
| E. Settlements | 12576.9945 | 77.8625 | 2.9452 | [5 empty] | 12657.8021
| F. Other land | 0.16221 | NO | NO,NE | [5 empty] | 0.16221
| G. Harvested wood products | -4207.9608 | [7 empty] | -4207.9608
| H. Other | 205.634 | 250.2667 | NA | [5 empty] | 455.9007
| 5. Waste | 1556.8414 | 18547.1 | 779.0618 | [5 empty] | 20883.0032
| A. Solid waste disposal | NA | 16254.738 | [6 empty] | 16254.738
| B. Biological treatment of solid waste |  | 119.6827 | 212.8392 | [5 empty] | 332.5218
| C. Incineration and open burning of waste | 1556.8414 | 25.8438 | 70.565 | [5 empty] | 1653.2502
| D. Waste water treatment and discharge |  | 2146.8356 | 495.6577 | [5 empty] | 2642.4932
| E. Other | NO | NO | NO | [5 empty] | NO
| 6. Other (as specified in summary 1.A) | NO | NO | NO | NO | NO | NO | NO | NO | NO
Memo items:(2)
| International bunkers | 25635.5504 | 20.7887 | 231.4589 | [5 empty] | 25887.798
| Aviation | 17407.8922 | 2.2658 | 168.3753 | [5 empty] | 17578.5334
| Navigation | 8227.6582 | 18.5229 | 63.0836 | [5 empty] | 8309.2646
| Multilateral operations | 1.296 | NE | NE | [5 empty] | 1.296
| CO2 emissions from biomass | 53295.1888 | [7 empty] | 53295.1888
| CO2 captured | NO,NE | [7 empty] | NO,NE
| Long-term storage of C in waste disposal sites | 643B6C5C-058B-4DFB-896C-F5806FD47619,2008,FRK | [7 empty] | 643B6C5C-058B-4DFB-896C-F5806FD47619,2008,FRK
| Indirect N2O |  |  | NO,NE
| Indirect CO2 (3) | NO,IE,NA
| Total CO2 equivalent emissions without land use, land-use change and forestry | [8 empty] | 524307.4627
| Total CO2 equivalent emissions with land use, land-use change and forestry | [8 empty] | 473840.478
| Total CO2 equivalent emissions, including indirect CO2, without land use, land-use change and forestry | [8 empty] | NA
| Total CO2 equivalent emissions, including indirect CO2, with land use, land-use change and forestry | [8 empty] | NA
2009 | GREENHOUSE GAS SOURCE AND | CO2(1) | CH4 | N2O | HFCs | PFCs | SF6 | Unspecified mix of HFCs and PFCs | NF3 | Total
| SINK CATEGORIES | CO2 equivalent (kt )
| Total (net emissions)(1) | 330277.7479 | 64385.1508 | 46281.3019 | 16294.9502 | 558.8121 | 961.643 | NO,NA | 24.9572 | 458784.5631
| 1. Energy | 351526.8223 | 3753.0155 | 3525.3007 | [5 empty] | 358805.1385
| A. Fuel combustion (sectoral approach) | 346913.1543 | 2286.9064 | 3477.4515 | [5 empty] | 352677.5121
| 1. Energy industries | 59244.7145 | 33.7998 | 322.5565 | [5 empty] | 59601.0708
| Not a UUID: 2. MANUFACTURING INDUSTRIES AND CON | 57601.392 | 138.8896 | 425.812 | [5 empty] | 58166.0937
| 3. Transport | 129161.3724 | 271.3991 | 1247.6622 | [5 empty] | 130680.4338
| 4. Other sectors | 100905.6753 | 1842.8178 | 1481.4207 | [5 empty] | 104229.9138
| 5. Other | NO | NO | NO | [5 empty] | NO
| B. Fugitive emissions from fuels | 4613.6681 | 1466.1091 | 47.8492 | [5 empty] | 6127.6263
| 1. Solid fuels | NO,NA | 52.4319 | NO,NA | [5 empty] | 52.4319
| 2. Oil and natural gas | 4613.6681 | 1413.6772 | 47.8492 | [5 empty] | 6075.1945
| C. CO2 transport and storage | NO,IE | [7 empty] | NO,IE
| 2. Industrial processes and product use | 23327.8819 | 68.2992 | 3919.9617 | 16294.9502 | 558.8121 | 961.643 | NO,NA | 24.9572 | 45156.5052
| A. Mineral industry | 11335.2865 | [7 empty] | 11335.2865
| B. Chemical industry | 6447.345 | 67.2161 | 3787.9789 | 304.2777 | 28.4885 | NO,NA | NO,NA | NO,NA | 10635.3062
| C. Metal industry | 3878.729 | 0.64482 | NA | NO,NA | 33.6528 | 201.2239 | NO,NA | NA | 4114.2506
| D. Non-energy products from fuels and solvent use | 1666.4915 | 0.43824 | 2.052 | [5 empty] | 1668.9818
| E. Electronic Industry |  |  |  | 9.7384 | 158.2673 | 4.8336 | NO,NA | 24.9572 | 197.7965
| F. Product uses as ODS substitutes |  |  |  | 15980.9341 | 3CD53BEA-583F-41A5-B70C-C3641545C395,2009,FRK | D1CA6B11-6F16-4C06-9D46-70C30FAA20E0,2009,FRK | 577BA5DA-0999-492E-80B8-C9B1D23EA55A,2009,FRK | 1632A7C3-D4C5-4977-8574-B71D657C6494,2009,FRK | 15980.9341
| G. Other product manufacture and use | NA | NA | 129.9308 | NA | 338.4035 | 755.5855 | NA | NA | 1223.9198
| H. Other | 0.029779 | NA | NA | D185958B-F0D0-43B9-B1DF-8C615DE9BF96,2009,FRK | 8B8F3ABE-969D-44C9-A61D-C813EDF47B29,2009,FRK | 02CE26D2-ADDA-44C9-89AB-9DBDB7710B70,2009,FRK | 007AC2DF-F451-4565-BF96-E9DC9EF3F41D,2009,FRK | 493484F5-EF8A-43A8-8FF2-5E86662F9321,2009,FRK | 0.029779
| 3. Agriculture | 1868.4643 | 41448.6689 | 35833.8362 | [5 empty] | 79150.9694
| A. Enteric fermentation |  | 34974.7034 | [6 empty] | 34974.7034
| B. Manure management |  | 6304.7454 | 1891.4356 | [5 empty] | 8196.181
| C. Rice cultivation |  | 118.7542 | [6 empty] | 118.7542
| D. Agricultural soils |  | NO | 33926.8048 | [5 empty] | 33926.8048
| E. Prescribed burning of savannas |  | NO | NO | [5 empty] | NO
| F. Field burning of agricultural residues |  | 50.466 | 15.5959 | [5 empty] | 66.0618
| G. Liming | 919.6679 | [7 empty] | 919.6679
| H. Urea application | 948.7964 | [7 empty] | 948.7964
| I. Other carbon-containing fertilizers | NO | [7 empty] | NO
| J. Other | NO | NO | NO | [5 empty] | NO
| 4. Land use, land-use change and forestry(1) | -47976.7506 | 1163.1136 | 2210.0517 | [5 empty] | -44603.5853
| A. Forest land | -66517.4865 | 584.1346 | 295.7503 | [5 empty] | -65637.6016
| B. Cropland | 17404.416 | 121.4114 | 1853.3928 | [5 empty] | 19379.2201
| C. Grassland | -9778.6965 | 136.6696 | 57.5249 | [5 empty] | -9584.502
| D. Wetlands | 468.5713 | 8.8107 | 0.72203 | [5 empty] | 478.1041
| E. Settlements | 12328.9349 | 71.0873 | 2.6617 | [5 empty] | 12402.6839
| F. Other land | 0.16221 | NO | NO,NE | [5 empty] | 0.16221
| G. Harvested wood products | -2061.9923 | [7 empty] | -2061.9923
| H. Other | 179.3403 | 241 | NA | [5 empty] | 420.3403
| 5. Waste | 1531.33 | 17952.0536 | 792.1516 | [5 empty] | 20275.5352
| A. Solid waste disposal | NA | 15632.3686 | [6 empty] | 15632.3686
| B. Biological treatment of solid waste |  | 138.5939 | 233.0503 | [5 empty] | 371.6442
| C. Incineration and open burning of waste | 1531.33 | 26.0952 | 65.7558 | [5 empty] | 1623.181
| D. Waste water treatment and discharge |  | 2154.996 | 493.3455 | [5 empty] | 2648.3415
| E. Other | NO | NO | NO | [5 empty] | NO
| 6. Other (as specified in summary 1.A) | NO | NO | NO | NO | NO | NO | NO | NO | NO
Memo items:(2)
| International bunkers | 24158.0051 | 20.5527 | 217.2519 | [5 empty] | 24395.8097
| Aviation | 15945.8379 | 2.07 | 154.3053 | [5 empty] | 16102.2132
| Navigation | 8212.1673 | 18.4826 | 62.9466 | [5 empty] | 8293.5965
| Multilateral operations | 1.575 | NE | NE | [5 empty] | 1.575
| CO2 emissions from biomass | 55368.0015 | [7 empty] | 55368.0015
| CO2 captured | NO,NE | [7 empty] | NO,NE
| Long-term storage of C in waste disposal sites | 643B6C5C-058B-4DFB-896C-F5806FD47619,2009,FRK | [7 empty] | 643B6C5C-058B-4DFB-896C-F5806FD47619,2009,FRK
| Indirect N2O |  |  | NO,NE
| Indirect CO2 (3) | NO,IE,NA
| Total CO2 equivalent emissions without land use, land-use change and forestry | [8 empty] | 503388.1483
| Total CO2 equivalent emissions with land use, land-use change and forestry | [8 empty] | 458784.5631
| Total CO2 equivalent emissions, including indirect CO2, without land use, land-use change and forestry | [8 empty] | NA
| Total CO2 equivalent emissions, including indirect CO2, with land use, land-use change and forestry | [8 empty] | NA
2010 | GREENHOUSE GAS SOURCE AND | CO2(1) | CH4 | N2O | HFCs | PFCs | SF6 | Unspecified mix of HFCs and PFCs | NF3 | Total
| SINK CATEGORIES | CO2 equivalent (kt )
| Total (net emissions)(1) | 345234.0111 | 63996.1894 | 44016.2672 | 17355.6447 | 617.3702 | 887.5519 | NO,NA | 32.1296 | 472139.1642
| 1. Energy | 359164.7427 | 3907.1004 | 3592.7677 | [5 empty] | 366664.6108
| A. Fuel combustion (sectoral approach) | 354958.3707 | 2370.8811 | 3554.6024 | [5 empty] | 360883.8542
| 1. Energy industries | 59777.5877 | 34.8429 | 331.0418 | [5 empty] | 60143.4725
| Not a UUID: 2. MANUFACTURING INDUSTRIES AND CON | 61366.9068 | 167.9003 | 401.615 | [5 empty] | 61936.4221
| 3. Transport | 132056.2964 | 250.4201 | 1314.4385 | [5 empty] | 133621.1551
| 4. Other sectors | 101757.5798 | 1917.7177 | 1507.5071 | [5 empty] | 105182.8045
| 5. Other | NO | NO | NO | [5 empty] | NO
| B. Fugitive emissions from fuels | 4206.372 | 1536.2193 | 38.1653 | [5 empty] | 5780.7566
| 1. Solid fuels | NO,NA | 52.4597 | NO,NA | [5 empty] | 52.4597
| 2. Oil and natural gas | 4206.372 | 1483.7596 | 38.1653 | [5 empty] | 5728.297
| C. CO2 transport and storage | NO,IE | [7 empty] | NO,IE
| 2. Industrial processes and product use | 25392.8423 | 81.1962 | 2276.6493 | 17355.6447 | 617.3702 | 887.5519 | NO,NA | 32.1296 | 46643.3843
| A. Mineral industry | 12015.2997 | [7 empty] | 12015.2997
| B. Chemical industry | 6385.7838 | 79.8996 | 2144.1941 | 205.4494 | 12.7182 | NO,NA | NO,NA | NO,NA | 8828.0451
| C. Metal industry | 5248.4302 | 0.91674 | NA | NO,NA | 52.5282 | 191.2532 | NO,NA | NA | 5493.1283
| D. Non-energy products from fuels and solvent use | 1743.2988 | 0.37988 | 2.113 | [5 empty] | 1745.7917
| E. Electronic Industry |  |  |  | 12.0028 | 171.2026 | 4.9476 | NO,NA | 32.1296 | 220.2826
| F. Product uses as ODS substitutes |  |  |  | 17138.1926 | 3CD53BEA-583F-41A5-B70C-C3641545C395,2010,FRK | D1CA6B11-6F16-4C06-9D46-70C30FAA20E0,2010,FRK | 577BA5DA-0999-492E-80B8-C9B1D23EA55A,2010,FRK | 1632A7C3-D4C5-4977-8574-B71D657C6494,2010,FRK | 17138.1926
| G. Other product manufacture and use | NA | NA | 130.3422 | NA | 380.9212 | 691.3511 | NA | NA | 1202.6145
| H. Other | 0.029779 | NA | NA | D185958B-F0D0-43B9-B1DF-8C615DE9BF96,2010,FRK | 8B8F3ABE-969D-44C9-A61D-C813EDF47B29,2010,FRK | 02CE26D2-ADDA-44C9-89AB-9DBDB7710B70,2010,FRK | 007AC2DF-F451-4565-BF96-E9DC9EF3F41D,2010,FRK | 493484F5-EF8A-43A8-8FF2-5E86662F9321,2010,FRK | 0.029779
| 3. Agriculture | 1812.1349 | 40871.1174 | 35097.5801 | [5 empty] | 77780.8324
| A. Enteric fermentation |  | 34805.0857 | [6 empty] | 34805.0857
| B. Manure management |  | 5899.8089 | 1885.4179 | [5 empty] | 7785.2268
| C. Rice cultivation |  | 117.3363 | [6 empty] | 117.3363
| D. Agricultural soils |  | NO | 33197.0545 | [5 empty] | 33197.0545
| E. Prescribed burning of savannas |  | NO | NO | [5 empty] | NO
| F. Field burning of agricultural residues |  | 48.8865 | 15.1077 | [5 empty] | 63.9942
| G. Liming | 802.4499 | [7 empty] | 802.4499
| H. Urea application | 1009.685 | [7 empty] | 1009.685
| I. Other carbon-containing fertilizers | NO | [7 empty] | NO
| J. Other | NO | NO | NO | [5 empty] | NO
| 4. Land use, land-use change and forestry(1) | -42749.7356 | 1181.8391 | 2222.4021 | [5 empty] | -39345.4944
| A. Forest land | -57375.2033 | 625.0119 | 316.6586 | [5 empty] | -56433.5328
| B. Cropland | 17021.1822 | 125.2407 | 1841.0738 | [5 empty] | 18987.4966
| C. Grassland | -10424.3485 | 129.4512 | 60.9717 | [5 empty] | -10233.9255
| D. Wetlands | 355.3657 | 7.2484 | 0.594 | [5 empty] | 363.2081
| E. Settlements | 11545.7756 | 60.5203 | 3.104 | [5 empty] | 11609.4
| F. Other land | 0.16221 | NO | NO,NE | [5 empty] | 0.16221
| G. Harvested wood products | -4029.0822 | [7 empty] | -4029.0822
| H. Other | 156.4127 | 234.3667 | NA | [5 empty] | 390.7793
| 5. Waste | 1614.0267 | 17954.9362 | 826.868 | [5 empty] | 20395.831
| A. Solid waste disposal | NA | 15611.4411 | [6 empty] | 15611.4411
| B. Biological treatment of solid waste |  | 159.1695 | 261.0189 | [5 empty] | 420.1884
| C. Incineration and open burning of waste | 1614.0267 | 26.4249 | 60.145 | [5 empty] | 1700.5967
| D. Waste water treatment and discharge |  | 2157.9008 | 505.7041 | [5 empty] | 2663.6049
| E. Other | NO | NO | NO | [5 empty] | NO
| 6. Other (as specified in summary 1.A) | NO | NO | NO | NO | NO | NO | NO | NO | NO
Memo items:(2)
| International bunkers | 24024.6432 | 20.021 | 216.4441 | [5 empty] | 24261.1083
| Aviation | 16040.1719 | 2.0445 | 155.2213 | [5 empty] | 16197.4376
| Navigation | 7984.4713 | 17.9765 | 61.2228 | [5 empty] | 8063.6706
| Multilateral operations | 1.35 | NE | NE | [5 empty] | 1.35
| CO2 emissions from biomass | 59615.0619 | [7 empty] | 59615.0619
| CO2 captured | NO,NE | [7 empty] | NO,NE
| Long-term storage of C in waste disposal sites | 643B6C5C-058B-4DFB-896C-F5806FD47619,2010,FRK | [7 empty] | 643B6C5C-058B-4DFB-896C-F5806FD47619,2010,FRK
| Indirect N2O |  |  | NO,NE
| Indirect CO2 (3) | NO,IE,NA
| Total CO2 equivalent emissions without land use, land-use change and forestry | [8 empty] | 511484.6586
| Total CO2 equivalent emissions with land use, land-use change and forestry | [8 empty] | 472139.1642
| Total CO2 equivalent emissions, including indirect CO2, without land use, land-use change and forestry | [8 empty] | NA
| Total CO2 equivalent emissions, including indirect CO2, with land use, land-use change and forestry | [8 empty] | NA
2011 | GREENHOUSE GAS SOURCE AND | CO2(1) | CH4 | N2O | HFCs | PFCs | SF6 | Unspecified mix of HFCs and PFCs | NF3 | Total
| SINK CATEGORIES | CO2 equivalent (kt )
| Total (net emissions)(1) | 323029.5663 | 62994.9049 | 42436.5018 | 18551.9784 | 774.0382 | 658.8208 | NO,NA | 31.3556 | 448477.166
| 1. Energy | 333757.0099 | 3376.3152 | 3547.3223 | [5 empty] | 340680.6473
| A. Fuel combustion (sectoral approach) | 329783.8542 | 1916.7827 | 3527.8934 | [5 empty] | 335228.5303
| 1. Energy industries | 51481.1338 | 32.5807 | 298.4627 | [5 empty] | 51812.1773
| Not a UUID: 2. MANUFACTURING INDUSTRIES AND CON | 58276.6396 | 171.5263 | 403.4166 | [5 empty] | 58851.5826
| 3. Transport | 132067.7156 | 220.4901 | 1366.0853 | [5 empty] | 133654.291
| 4. Other sectors | 87958.3651 | 1492.1856 | 1459.9288 | [5 empty] | 90910.4794
| 5. Other | NO | NO | NO | [5 empty] | NO
| B. Fugitive emissions from fuels | 3973.1557 | 1459.5325 | 19.4289 | [5 empty] | 5452.1171
| 1. Solid fuels | NO,NA | 32.1337 | NO,NA | [5 empty] | 32.1337
| 2. Oil and natural gas | 3973.1557 | 1427.3988 | 19.4289 | [5 empty] | 5419.9834
| C. CO2 transport and storage | NO,IE | [7 empty] | NO,IE
| 2. Industrial processes and product use | 24969.1019 | 55.4134 | 1376.5097 | 18551.9784 | 774.0382 | 658.8208 | NO,NA | 31.3556 | 46417.218
| A. Mineral industry | 12272.5587 | [7 empty] | 12272.5587
| B. Chemical industry | 6354.4371 | 54.1392 | 1243.5545 | 121.6251 | 3.8798 | NO,NA | NO,NA | NO,NA | 7777.6356
| C. Metal industry | 4561.572 | 0.93861 | NA | NO,NA | 98.3772 | 80.4632 | NO,NA | NA | 4741.351
| D. Non-energy products from fuels and solvent use | 1780.5043 | 0.33564 | 2.1915 | [5 empty] | 1783.0315
| E. Electronic Industry |  |  |  | 17.9228 | 194.6793 | 5.4264 | NO,NA | 31.3556 | 249.3841
| F. Product uses as ODS substitutes |  |  |  | 18412.4305 | 3CD53BEA-583F-41A5-B70C-C3641545C395,2011,FRK | D1CA6B11-6F16-4C06-9D46-70C30FAA20E0,2011,FRK | 577BA5DA-0999-492E-80B8-C9B1D23EA55A,2011,FRK | 1632A7C3-D4C5-4977-8574-B71D657C6494,2011,FRK | 18412.4305
| G. Other product manufacture and use | NA | NA | 130.7636 | NA | 477.1019 | 572.9312 | NA | NA | 1180.7967
| H. Other | 0.029779 | NA | NA | D185958B-F0D0-43B9-B1DF-8C615DE9BF96,2011,FRK | 8B8F3ABE-969D-44C9-A61D-C813EDF47B29,2011,FRK | 02CE26D2-ADDA-44C9-89AB-9DBDB7710B70,2011,FRK | 007AC2DF-F451-4565-BF96-E9DC9EF3F41D,2011,FRK | 493484F5-EF8A-43A8-8FF2-5E86662F9321,2011,FRK | 0.029779
| 3. Agriculture | 1860.8359 | 40970.0138 | 34531.1555 | [5 empty] | 77362.0052
| A. Enteric fermentation |  | 34222.4258 | [6 empty] | 34222.4258
| B. Manure management |  | 6583.3634 | 1854.7775 | [5 empty] | 8438.1408
| C. Rice cultivation |  | 115.5006 | [6 empty] | 115.5006
| D. Agricultural soils |  | NO | 32661.3204 | [5 empty] | 32661.3204
| E. Prescribed burning of savannas |  | NO | NO | [5 empty] | NO
| F. Field burning of agricultural residues |  | 48.7241 | 15.0576 | [5 empty] | 63.7816
| G. Liming | 885.6134 | [7 empty] | 885.6134
| H. Urea application | 975.2225 | [7 empty] | 975.2225
| I. Other carbon-containing fertilizers | NO | [7 empty] | NO
| J. Other | NO | NO | NO | [5 empty] | NO
| 4. Land use, land-use change and forestry(1) | -39211.2133 | 1144.0512 | 2205.9715 | [5 empty] | -35861.1906
| A. Forest land | -51938.9627 | 618.7556 | 318.3777 | [5 empty] | -51001.8294
| B. Cropland | 16311.5719 | 115.7056 | 1825.8354 | [5 empty] | 18253.1129
| C. Grassland | -11523.901 | 112.3873 | 57.8401 | [5 empty] | -11353.6737
| D. Wetlands | 498.6612 | 9.1621 | 0.75084 | [5 empty] | 508.5742
| E. Settlements | 11345.0089 | 58.4406 | 3.1675 | [5 empty] | 11406.6169
| F. Other land | 0.16221 | NO | NO,NE | [5 empty] | 0.16221
| G. Harvested wood products | -4040.1685 | [7 empty] | -4040.1685
| H. Other | 136.4147 | 229.6 | NA | [5 empty] | 366.0147
| 5. Waste | 1653.832 | 17449.1112 | 775.543 | [5 empty] | 19878.4861
| A. Solid waste disposal | NA | 15084.7587 | [6 empty] | 15084.7587
| B. Biological treatment of solid waste |  | 169.8175 | 271.8205 | [5 empty] | 441.638
| C. Incineration and open burning of waste | 1653.832 | 26.7445 | 60.0745 | [5 empty] | 1740.651
| D. Waste water treatment and discharge |  | 2167.7905 | 443.648 | [5 empty] | 2611.4384
| E. Other | NO | NO | NO | [5 empty] | NO
| 6. Other (as specified in summary 1.A) | NO | NO | NO | NO | NO | NO | NO | NO | NO
Memo items:(2)
| International bunkers | 25242.1435 | 21.4827 | 227.1429 | [5 empty] | 25490.7691
| Aviation | 16680.7635 | 2.217 | 161.5294 | [5 empty] | 16844.5099
| Navigation | 8561.3799 | 19.2657 | 65.6135 | [5 empty] | 8646.2592
| Multilateral operations | 1.125 | NE | NE | [5 empty] | 1.125
| CO2 emissions from biomass | 54311.693 | [7 empty] | 54311.693
| CO2 captured | NO,NE | [7 empty] | NO,NE
| Long-term storage of C in waste disposal sites | 643B6C5C-058B-4DFB-896C-F5806FD47619,2011,FRK | [7 empty] | 643B6C5C-058B-4DFB-896C-F5806FD47619,2011,FRK
| Indirect N2O |  |  | NO,NE
| Indirect CO2 (3) | NO,IE,NA
| Total CO2 equivalent emissions without land use, land-use change and forestry | [8 empty] | 484338.3567
| Total CO2 equivalent emissions with land use, land-use change and forestry | [8 empty] | 448477.166
| Total CO2 equivalent emissions, including indirect CO2, without land use, land-use change and forestry | [8 empty] | NA
| Total CO2 equivalent emissions, including indirect CO2, with land use, land-use change and forestry | [8 empty] | NA
2012 | GREENHOUSE GAS SOURCE AND | CO2(1) | CH4 | N2O | HFCs | PFCs | SF6 | Unspecified mix of HFCs and PFCs | NF3 | Total
| SINK CATEGORIES | CO2 equivalent (kt )
| Total (net emissions)(1) | 314299.375 | 61393.5458 | 42545.7581 | 18955.6895 | 790.3454 | 666.7442 | NO,NA | 20.3992 | 438671.8573
| 1. Energy | 335701.347 | 3384.5808 | 3619.3167 | [5 empty] | 342705.2446
| A. Fuel combustion (sectoral approach) | 332315.9835 | 1957.3769 | 3603.5013 | [5 empty] | 337876.8617
| 1. Energy industries | 52768.4912 | 28.3875 | 313.9716 | [5 empty] | 53110.8503
| Not a UUID: 2. MANUFACTURING INDUSTRIES AND CON | 55630.6158 | 136.7962 | 377.2583 | [5 empty] | 56144.6704
| 3. Transport | 130520.9164 | 201.792 | 1442.1043 | [5 empty] | 132164.8126
| 4. Other sectors | 93395.9601 | 1590.4012 | 1470.1671 | [5 empty] | 96456.5284
| 5. Other | NO | NO | NO | [5 empty] | NO
| B. Fugitive emissions from fuels | 3385.3635 | 1427.2039 | 15.8155 | [5 empty] | 4828.3829
| 1. Solid fuels | NO,NA | 16.0322 | NO,NA | [5 empty] | 16.0322
| 2. Oil and natural gas | 3385.3635 | 1411.1718 | 15.8155 | [5 empty] | 4812.3508
| C. CO2 transport and storage | NO,IE | [7 empty] | NO,IE
| 2. Industrial processes and product use | 23068.709 | 46.3658 | 1013.5754 | 18955.6895 | 790.3454 | 666.7442 | NO,NA | 20.3992 | 44561.8285
| A. Mineral industry | 11499.5285 | [7 empty] | 11499.5285
| B. Chemical industry | 6275.4499 | 44.9989 | 880.1003 | 139.8334 | 3.2812 | NO,NA | NO,NA | NO,NA | 7343.6636
| C. Metal industry | 3644.9269 | 1.0759 | NA | NO,NA | 133.6396 | 98.4243 | NO,NA | NA | 3878.0667
| D. Non-energy products from fuels and solvent use | 1648.7739 | 0.29091 | 2.2955 | [5 empty] | 1651.3603
| E. Electronic Industry |  |  |  | 10.5968 | 123.6872 | 4.6056 | NO,NA | 20.3992 | 159.2888
| F. Product uses as ODS substitutes |  |  |  | 18805.1747 | 3CD53BEA-583F-41A5-B70C-C3641545C395,2012,FRK | D1CA6B11-6F16-4C06-9D46-70C30FAA20E0,2012,FRK | 577BA5DA-0999-492E-80B8-C9B1D23EA55A,2012,FRK | 1632A7C3-D4C5-4977-8574-B71D657C6494,2012,FRK | 18805.1747
| G. Other product manufacture and use | NA | NA | 131.1796 | 0.084589 | 529.7375 | 563.7143 | NA | NA | 1224.716
| H. Other | 0.029779 | NA | NA | D185958B-F0D0-43B9-B1DF-8C615DE9BF96,2012,FRK | 8B8F3ABE-969D-44C9-A61D-C813EDF47B29,2012,FRK | 02CE26D2-ADDA-44C9-89AB-9DBDB7710B70,2012,FRK | 007AC2DF-F451-4565-BF96-E9DC9EF3F41D,2012,FRK | 493484F5-EF8A-43A8-8FF2-5E86662F9321,2012,FRK | 0.029779
| 3. Agriculture | 1978.8612 | 40107.6704 | 34972.5841 | [5 empty] | 77059.1158
| A. Enteric fermentation |  | 33897.4314 | [6 empty] | 33897.4314
| B. Manure management |  | 6050.0027 | 1837.8047 | [5 empty] | 7887.8074
| C. Rice cultivation |  | 110.5407 | [6 empty] | 110.5407
| D. Agricultural soils |  | NO | 33119.4216 | [5 empty] | 33119.4216
| E. Prescribed burning of savannas |  | NO | NO | [5 empty] | NO
| F. Field burning of agricultural residues |  | 49.6957 | 15.3578 | [5 empty] | 65.0535
| G. Liming | 971.0934 | [7 empty] | 971.0934
| H. Urea application | 1007.7679 | [7 empty] | 1007.7679
| I. Other carbon-containing fertilizers | NO | [7 empty] | NO
| J. Other | NO | NO | NO | [5 empty] | NO
| 4. Land use, land-use change and forestry(1) | -47993.0333 | 1077.6143 | 2154.6261 | [5 empty] | -44760.793
| A. Forest land | -61787.0572 | 562.6023 | 290.8935 | [5 empty] | -60933.5614
| B. Cropland | 16177.3157 | 112.7562 | 1804.5618 | [5 empty] | 18094.6337
| C. Grassland | -11309.8223 | 108.4623 | 55.2531 | [5 empty] | -11146.1068
| D. Wetlands | 498.564 | 9.1609 | 0.75073 | [5 empty] | 508.4756
| E. Settlements | 11267.8608 | 58.4326 | 3.167 | [5 empty] | 11329.4603
| F. Other land | 0.16221 | NO | NO,NE | [5 empty] | 0.16221
| G. Harvested wood products | -2959.0289 | [7 empty] | -2959.0289
| H. Other | 118.9723 | 226.2 | NA | [5 empty] | 345.1723
| 5. Waste | 1543.4911 | 16777.3145 | 785.6558 | [5 empty] | 19106.4614
| A. Solid waste disposal | NA | 14398.8306 | [6 empty] | 14398.8306
| B. Biological treatment of solid waste |  | 180.8032 | 284.0926 | [5 empty] | 464.8958
| C. Incineration and open burning of waste | 1543.4911 | 27.084 | 56.249 | [5 empty] | 1626.824
| D. Waste water treatment and discharge |  | 2170.5968 | 445.3142 | [5 empty] | 2615.911
| E. Other | NO | NO | NO | [5 empty] | NO
| 6. Other (as specified in summary 1.A) | NO | NO | NO | NO | NO | NO | NO | NO | NO
Memo items:(2)
| International bunkers | 24432.0048 | 20.3922 | 220.3489 | [5 empty] | 24672.7458
| Aviation | 16334.6648 | 2.1582 | 158.2492 | [5 empty] | 16495.0723
| Navigation | 8097.34 | 18.234 | 62.0997 | [5 empty] | 8177.6736
| Multilateral operations | 1.35 | NE | NE | [5 empty] | 1.35
| CO2 emissions from biomass | 56657.1361 | [7 empty] | 56657.1361
| CO2 captured | NO,NE | [7 empty] | NO,NE
| Long-term storage of C in waste disposal sites | 643B6C5C-058B-4DFB-896C-F5806FD47619,2012,FRK | [7 empty] | 643B6C5C-058B-4DFB-896C-F5806FD47619,2012,FRK
| Indirect N2O |  |  | NO,NE
| Indirect CO2 (3) | NO,IE,NA
| Total CO2 equivalent emissions without land use, land-use change and forestry | [8 empty] | 483432.6503
| Total CO2 equivalent emissions with land use, land-use change and forestry | [8 empty] | 438671.8573
| Total CO2 equivalent emissions, including indirect CO2, without land use, land-use change and forestry | [8 empty] | NA
| Total CO2 equivalent emissions, including indirect CO2, with land use, land-use change and forestry | [8 empty] | NA
2013 | GREENHOUSE GAS SOURCE AND | CO2(1) | CH4 | N2O | HFCs | PFCs | SF6 | Unspecified mix of HFCs and PFCs | NF3 | Total
| SINK CATEGORIES | CO2 equivalent (kt )
| Total (net emissions)(1) | 313581.3903 | 60172.728 | 42283.6253 | 19146.8309 | 670.4954 | 595.7004 | NO,NA | 10.6296 | 436461.4
| 1. Energy | 334981.3127 | 3403.1773 | 3844.4366 | [5 empty] | 342228.9265
| A. Fuel combustion (sectoral approach) | 331861.476 | 2037.1324 | 3829.8926 | [5 empty] | 337728.501
| 1. Energy industries | 52388.7328 | 27.9804 | 298.6901 | [5 empty] | 52715.4032
| Not a UUID: 2. MANUFACTURING INDUSTRIES AND CON | 53700.6143 | 119.3758 | 387.4249 | [5 empty] | 54207.415
| 3. Transport | 129717.5674 | 189.5258 | 1510.9911 | [5 empty] | 131418.0844
| 4. Other sectors | 96054.5615 | 1700.2504 | 1632.7864 | [5 empty] | 99387.5983
| 5. Other | NO | NO | NO | [5 empty] | NO
| B. Fugitive emissions from fuels | 3119.8366 | 1366.0449 | 14.544 | [5 empty] | 4500.4255
| 1. Solid fuels | NO,NA | 19.6938 | NO,NA | [5 empty] | 19.6938
| 2. Oil and natural gas | 3119.8366 | 1346.351 | 14.544 | [5 empty] | 4480.7317
| C. CO2 transport and storage | NO,IE | [7 empty] | NO,IE
| 2. Industrial processes and product use | 23403.5633 | 46.6172 | 991.3937 | 19146.8309 | 670.4954 | 595.7004 | NO,NA | 10.6296 | 44865.2306
| A. Mineral industry | 11581.9552 | [7 empty] | 11581.9552
| B. Chemical industry | 6186.6864 | 45.424 | 857.3558 | 128.9201 | 3.2738 | NO,NA | NO,NA | NO,NA | 7221.6601
| C. Metal industry | 3983.8172 | 0.92225 | NA | NO,NA | 97.7291 | 87.2058 | NO,NA | NA | 4169.6743
| D. Non-energy products from fuels and solvent use | 1651.0748 | 0.27092 | 2.4604 | [5 empty] | 1653.8061
| E. Electronic Industry |  |  |  | 6.4232 | 78.5817 | 4.5144 | NO,NA | 10.6296 | 100.1489
| F. Product uses as ODS substitutes |  |  |  | 19011.1579 | 3CD53BEA-583F-41A5-B70C-C3641545C395,2013,FRK | D1CA6B11-6F16-4C06-9D46-70C30FAA20E0,2013,FRK | 577BA5DA-0999-492E-80B8-C9B1D23EA55A,2013,FRK | 1632A7C3-D4C5-4977-8574-B71D657C6494,2013,FRK | 19011.1579
| G. Other product manufacture and use | NA | NA | 131.5775 | 0.32967 | 490.9108 | 503.9802 | NA | NA | 1126.7983
| H. Other | 0.029779 | NA | NA | D185958B-F0D0-43B9-B1DF-8C615DE9BF96,2013,FRK | 8B8F3ABE-969D-44C9-A61D-C813EDF47B29,2013,FRK | 02CE26D2-ADDA-44C9-89AB-9DBDB7710B70,2013,FRK | 007AC2DF-F451-4565-BF96-E9DC9EF3F41D,2013,FRK | 493484F5-EF8A-43A8-8FF2-5E86662F9321,2013,FRK | 0.029779
| 3. Agriculture | 1882.1478 | 39399.1872 | 34550.7759 | [5 empty] | 75832.1109
| A. Enteric fermentation |  | 33952.742 | [6 empty] | 33952.742
| B. Manure management |  | 5297.3958 | 1837.2242 | [5 empty] | 7134.62
| C. Rice cultivation |  | 102.2228 | [6 empty] | 102.2228
| D. Agricultural soils |  | NO | 32699.0806 | [5 empty] | 32699.0806
| E. Prescribed burning of savannas |  | NO | NO | [5 empty] | NO
| F. Field burning of agricultural residues |  | 46.8267 | 14.4712 | [5 empty] | 61.2978
| G. Liming | 903.3431 | [7 empty] | 903.3431
| H. Urea application | 978.8046 | [7 empty] | 978.8046
| I. Other carbon-containing fertilizers | NO | [7 empty] | NO
| J. Other | NO | NO | NO | [5 empty] | NO
| 4. Land use, land-use change and forestry(1) | -48243.7749 | 1038.2668 | 2112.1464 | [5 empty] | -45093.3617
| A. Forest land | -62202.2572 | 521.7985 | 271.3557 | [5 empty] | -61409.103
| B. Cropland | 15813.6939 | 114.4237 | 1780.1481 | [5 empty] | 17708.2657
| C. Grassland | -11144.8039 | 110.6934 | 56.7255 | [5 empty] | -10977.385
| D. Wetlands | 498.4705 | 9.1596 | 0.75063 | [5 empty] | 508.3807
| E. Settlements | 11167.331 | 58.4249 | 3.1665 | [5 empty] | 11228.9225
| F. Other land | 0.16221 | NO | NO,NE | [5 empty] | 0.16221
| G. Harvested wood products | -2480.1345 | [7 empty] | -2480.1345
| H. Other | 103.763 | 223.7667 | NA | [5 empty] | 327.5297
| 5. Waste | 1558.1415 | 16285.4795 | 784.8727 | [5 empty] | 18628.4937
| A. Solid waste disposal | NA | 13892.5139 | [6 empty] | 13892.5139
| B. Biological treatment of solid waste |  | 199.9875 | 298.6494 | [5 empty] | 498.6369
| C. Incineration and open burning of waste | 1558.1415 | 27.332 | 36.939 | [5 empty] | 1622.4125
| D. Waste water treatment and discharge |  | 2165.6462 | 449.2843 | [5 empty] | 2614.9305
| E. Other | NO | NO | NO | [5 empty] | NO
| 6. Other (as specified in summary 1.A) | NO | NO | NO | NO | NO | NO | NO | NO | NO
Memo items:(2)
| International bunkers | 23644.3773 | 18.7394 | 214.1096 | [5 empty] | 23877.2264
| Aviation | 16252.5643 | 2.0971 | 157.4306 | [5 empty] | 16412.0921
| Navigation | 7391.813 | 16.6423 | 56.679 | [5 empty] | 7465.1343
| Multilateral operations | 0.9 | NE | NE | [5 empty] | 0.9
| CO2 emissions from biomass | 60828.6787 | [7 empty] | 60828.6787
| CO2 captured | NO,NE | [7 empty] | NO,NE
| Long-term storage of C in waste disposal sites | 643B6C5C-058B-4DFB-896C-F5806FD47619,2013,FRK | [7 empty] | 643B6C5C-058B-4DFB-896C-F5806FD47619,2013,FRK
| Indirect N2O |  |  | NO,NE
| Indirect CO2 (3) | NO,IE,NA
| Total CO2 equivalent emissions without land use, land-use change and forestry | [8 empty] | 481554.7617
| Total CO2 equivalent emissions with land use, land-use change and forestry | [8 empty] | 436461.4
| Total CO2 equivalent emissions, including indirect CO2, without land use, land-use change and forestry | [8 empty] | NA
| Total CO2 equivalent emissions, including indirect CO2, with land use, land-use change and forestry | [8 empty] | NA
2014 | GREENHOUSE GAS SOURCE AND | CO2(1) | CH4 | N2O | HFCs | PFCs | SF6 | Unspecified mix of HFCs and PFCs | NF3 | Total
| SINK CATEGORIES | CO2 equivalent (kt )
| Total (net emissions)(1) | 288597.4768 | 60906.3607 | 43635.2309 | 19384.6043 | 603.8279 | 488.6101 | NO,NA | 10.6296 | 413626.7403
| 1. Energy | 304431.3807 | 2896.531 | 3674.48 | [5 empty] | 311002.3917
| A. Fuel combustion (sectoral approach) | 301391.462 | 1668.7204 | 3659.7737 | [5 empty] | 306719.956
| 1. Energy industries | 39767.1379 | 23.3142 | 240.1446 | [5 empty] | 40030.5967
| Not a UUID: 2. MANUFACTURING INDUSTRIES AND CON | 51062.729 | 110.487 | 372.968 | [5 empty] | 51546.1841
| 3. Transport | 129674.1084 | 173.6126 | 1561.3097 | [5 empty] | 131409.0307
| 4. Other sectors | 80887.4866 | 1361.3066 | 1485.3514 | [5 empty] | 83734.1445
| 5. Other | NO | NO | NO | [5 empty] | NO
| B. Fugitive emissions from fuels | 3039.9187 | 1227.8106 | 14.7064 | [5 empty] | 4282.4357
| 1. Solid fuels | NO,NA | 13.8011 | NO,NA | [5 empty] | 13.8011
| 2. Oil and natural gas | 3039.9187 | 1214.0094 | 14.7064 | [5 empty] | 4268.6345
| C. CO2 transport and storage | NO,IE | [7 empty] | NO,IE
| 2. Industrial processes and product use | 23447.5018 | 54.1396 | 1175.7125 | 19384.6043 | 603.8279 | 488.6101 | NO,NA | 10.6296 | 45165.0258
| A. Mineral industry | 10947.3514 | [7 empty] | 10947.3514
| B. Chemical industry | 6614.7933 | 52.9571 | 1041.1906 | 149.6754 | 2.6826 | NO,NA | NO,NA | NO,NA | 7861.299
| C. Metal industry | 4153.9011 | 0.9355 | NA | NO,NA | 81.0261 | 51.5134 | NO,NA | NA | 4287.3761
| D. Non-energy products from fuels and solvent use | 1731.4262 | 0.24698 | 2.5386 | [5 empty] | 1734.2117
| E. Electronic Industry |  |  |  | 6.4232 | 78.5817 | 4.5144 | NO,NA | 10.6296 | 100.1489
| F. Product uses as ODS substitutes |  |  |  | 19228.0111 | 3CD53BEA-583F-41A5-B70C-C3641545C395,2014,FRK | D1CA6B11-6F16-4C06-9D46-70C30FAA20E0,2014,FRK | 577BA5DA-0999-492E-80B8-C9B1D23EA55A,2014,FRK | 1632A7C3-D4C5-4977-8574-B71D657C6494,2014,FRK | 19228.0111
| G. Other product manufacture and use | NA | NA | 131.9834 | 0.4946 | 441.5375 | 432.5823 | NA | NA | 1006.5978
| H. Other | 0.029779 | NA | NA | D185958B-F0D0-43B9-B1DF-8C615DE9BF96,2014,FRK | 8B8F3ABE-969D-44C9-A61D-C813EDF47B29,2014,FRK | 02CE26D2-ADDA-44C9-89AB-9DBDB7710B70,2014,FRK | 007AC2DF-F451-4565-BF96-E9DC9EF3F41D,2014,FRK | 493484F5-EF8A-43A8-8FF2-5E86662F9321,2014,FRK | 0.029779
| 3. Agriculture | 1960.2838 | 41059.8045 | 35840.8213 | [5 empty] | 78860.9095
| A. Enteric fermentation |  | 34434.4011 | [6 empty] | 34434.4011
| B. Manure management |  | 6494.3464 | 1854.0065 | [5 empty] | 8348.3529
| C. Rice cultivation |  | 83.1841 | [6 empty] | 83.1841
| D. Agricultural soils |  | NO | 33972.0203 | [5 empty] | 33972.0203
| E. Prescribed burning of savannas |  | NO | NO | [5 empty] | NO
| F. Field burning of agricultural residues |  | 47.8728 | 14.7945 | [5 empty] | 62.6673
| G. Liming | 904.1591 | [7 empty] | 904.1591
| H. Urea application | 1056.1247 | [7 empty] | 1056.1247
| I. Other carbon-containing fertilizers | NO | [7 empty] | NO
| J. Other | NO | NO | NO | [5 empty] | NO
| 4. Land use, land-use change and forestry(1) | -43063.3128 | 1072.2136 | 2130.6999 | [5 empty] | -39860.3992
| A. Forest land | -57304.9601 | 561.8311 | 290.4998 | [5 empty] | -56452.6292
| B. Cropland | 15748.4525 | 112.5727 | 1781.1789 | [5 empty] | 17642.2041
| C. Grassland | -10885.9837 | 108.2338 | 55.1047 | [5 empty] | -10722.6452
| D. Wetlands | 498.3804 | 9.1584 | 0.75053 | [5 empty] | 508.2894
| E. Settlements | 11004.292 | 58.4176 | 3.1661 | [5 empty] | 11065.8757
| F. Other land | 0.16221 | NO | NO,NE | [5 empty] | 0.16221
| G. Harvested wood products | -2214.1495 | [7 empty] | -2214.1495
| H. Other | 90.4933 | 222 | NA | [5 empty] | 312.4933
| 5. Waste | 1821.6233 | 15823.6721 | 813.5171 | [5 empty] | 18458.8125
| A. Solid waste disposal | NA | 13390.6049 | [6 empty] | 13390.6049
| B. Biological treatment of solid waste |  | 219.0608 | 312.8636 | [5 empty] | 531.9245
| C. Incineration and open burning of waste | 1821.6233 | 27.6107 | 45.7511 | [5 empty] | 1894.9851
| D. Waste water treatment and discharge |  | 2186.3956 | 454.9024 | [5 empty] | 2641.2981
| E. Other | NO | NO | NO | [5 empty] | NO
| 6. Other (as specified in summary 1.A) | NO | NO | NO | NO | NO | NO | NO | NO | NO
Memo items:(2)
| International bunkers | 22704.5167 | 16.3033 | 207.2342 | [5 empty] | 22928.0542
| Aviation | 16390.6511 | 2.0767 | 158.7827 | [5 empty] | 16551.5105
| Navigation | 6313.8656 | 14.2265 | 48.4515 | [5 empty] | 6376.5436
| Multilateral operations | 0.9 | NE | NE | [5 empty] | 0.9
| CO2 emissions from biomass | 55962.8116 | [7 empty] | 55962.8116
| CO2 captured | NO,NE | [7 empty] | NO,NE
| Long-term storage of C in waste disposal sites | 643B6C5C-058B-4DFB-896C-F5806FD47619,2014,FRK | [7 empty] | 643B6C5C-058B-4DFB-896C-F5806FD47619,2014,FRK
| Indirect N2O |  |  | NO,NE
| Indirect CO2 (3) | NO,IE,NA
| Total CO2 equivalent emissions without land use, land-use change and forestry | [8 empty] | 453487.1396
| Total CO2 equivalent emissions with land use, land-use change and forestry | [8 empty] | 413626.7403
| Total CO2 equivalent emissions, including indirect CO2, without land use, land-use change and forestry | [8 empty] | NA
| Total CO2 equivalent emissions, including indirect CO2, with land use, land-use change and forestry | [8 empty] | NA
2015 | GREENHOUSE GAS SOURCE AND | CO2(1) | CH4 | N2O | HFCs | PFCs | SF6 | Unspecified mix of HFCs and PFCs | NF3 | Total
| SINK CATEGORIES | CO2 equivalent (kt )
| Total (net emissions)(1) | 297500.6778 | 60015.517 | 43467.2485 | 19263.8646 | 540.1786 | 520.7036 | NO,NA | 10.6296 | 421318.8197
| 1. Energy | 310205.2177 | 2910.2351 | 3745.3755 | [5 empty] | 316860.8283
| A. Fuel combustion (sectoral approach) | 307245.0982 | 1708.9376 | 3730.7143 | [5 empty] | 312684.7501
| 1. Energy industries | 41799.0044 | 28.4325 | 260.2476 | [5 empty] | 42087.6846
| Not a UUID: 2. MANUFACTURING INDUSTRIES AND CON | 50034.9259 | 106.4827 | 364.0333 | [5 empty] | 50505.4419
| 3. Transport | 130731.0216 | 164.6735 | 1606.4302 | [5 empty] | 132502.1253
| 4. Other sectors | 84680.1462 | 1409.3489 | 1500.0032 | [5 empty] | 87589.4983
| 5. Other | NO | NO | NO | [5 empty] | NO
| B. Fugitive emissions from fuels | 2960.1195 | 1201.2975 | 14.6612 | [5 empty] | 4176.0782
| 1. Solid fuels | NO,NA | 14.9776 | NO,NA | [5 empty] | 14.9776
| 2. Oil and natural gas | 2960.1195 | 1186.3199 | 14.6612 | [5 empty] | 4161.1006
| C. CO2 transport and storage | NO,IE | [7 empty] | NO,IE
| 2. Industrial processes and product use | 22851.0862 | 49.7748 | 1282.7139 | 19263.8646 | 540.1786 | 520.7036 | NO,NA | 10.6296 | 44518.9512
| A. Mineral industry | 10624.6099 | [7 empty] | 10624.6099
| B. Chemical industry | 6534.4176 | 48.5418 | 1147.7568 | 208.8505 | 2.4165 | NO,NA | NO,NA | NO,NA | 7941.9833
| C. Metal industry | 4024.0296 | 1.0072 | NA | NO,NA | 62.1501 | 37.6356 | NO,NA | NA | 4124.8224
| D. Non-energy products from fuels and solvent use | 1667.9832 | 0.22577 | 2.6329 | [5 empty] | 1670.8418
| E. Electronic Industry |  |  |  | 6.4232 | 78.5817 | 4.5144 | NO,NA | 10.6296 | 100.1489
| F. Product uses as ODS substitutes |  |  |  | 19048.0669 | 3CD53BEA-583F-41A5-B70C-C3641545C395,2015,FRK | D1CA6B11-6F16-4C06-9D46-70C30FAA20E0,2015,FRK | 577BA5DA-0999-492E-80B8-C9B1D23EA55A,2015,FRK | 1632A7C3-D4C5-4977-8574-B71D657C6494,2015,FRK | 19048.0669
| G. Other product manufacture and use | NA | NA | 132.3241 | 0.52396 | 397.0303 | 478.5536 | NA | NA | 1008.432
| H. Other | 0.045955 | NA | NA | D185958B-F0D0-43B9-B1DF-8C615DE9BF96,2015,FRK | 8B8F3ABE-969D-44C9-A61D-C813EDF47B29,2015,FRK | 02CE26D2-ADDA-44C9-89AB-9DBDB7710B70,2015,FRK | 007AC2DF-F451-4565-BF96-E9DC9EF3F41D,2015,FRK | 493484F5-EF8A-43A8-8FF2-5E86662F9321,2015,FRK | 0.045955
| 3. Agriculture | 2005.5982 | 40929.6794 | 35437.6642 | [5 empty] | 78372.9417
| A. Enteric fermentation |  | 34580.1611 | [6 empty] | 34580.1611
| B. Manure management |  | 6219.1868 | 1858.6961 | [5 empty] | 8077.8829
| C. Rice cultivation |  | 81.3733 | [6 empty] | 81.3733
| D. Agricultural soils |  | NO | 33563.8383 | [5 empty] | 33563.8383
| E. Prescribed burning of savannas |  | NO | NO | [5 empty] | NO
| F. Field burning of agricultural residues |  | 48.9581 | 15.1299 | [5 empty] | 64.088
| G. Liming | 862.716 | [7 empty] | 862.716
| H. Urea application | 1142.8822 | [7 empty] | 1142.8822
| I. Other carbon-containing fertilizers | NO | [7 empty] | NO
| J. Other | NO | NO | NO | [5 empty] | NO
| 4. Land use, land-use change and forestry(1) | -39087.2133 | 1110.3524 | 2167.0971 | [5 empty] | -35809.7638
| A. Forest land | -54130.0584 | 592.2252 | 310.004 | [5 empty] | -53227.8292
| B. Cropland | 16016.4127 | 116.4348 | 1794.6704 | [5 empty] | 17927.5179
| C. Grassland | -10747.8351 | 113.3912 | 58.5066 | [5 empty] | -10575.9372
| D. Wetlands | 498.2937 | 9.1573 | 0.75044 | [5 empty] | 508.2015
| E. Settlements | 10943.9996 | 58.4106 | 3.1656 | [5 empty] | 11005.5758
| F. Other land | 0.16221 | NO | NO,NE | [5 empty] | 0.16221
| G. Harvested wood products | -1747.1132 | [7 empty] | -1747.1132
| H. Other | 78.925 | 220.7333 | NA | [5 empty] | 299.6583
| 5. Waste | 1525.9891 | 15015.4753 | 834.3978 | [5 empty] | 17375.8622
| A. Solid waste disposal | NA | 12553.3338 | [6 empty] | 12553.3338
| B. Biological treatment of solid waste |  | 242.1751 | 331.025 | [5 empty] | 573.2002
| C. Incineration and open burning of waste | 1525.9891 | 27.8978 | 46.827 | [5 empty] | 1600.7138
| D. Waste water treatment and discharge |  | 2192.0686 | 456.5458 | [5 empty] | 2648.6144
| E. Other | NO | NO | NO | [5 empty] | NO
| 6. Other (as specified in summary 1.A) | NO | NO | NO | NO | NO | NO | NO | NO | NO
Memo items:(2)
| International bunkers | 22948.6515 | 14.8379 | 210.9042 | [5 empty] | 23174.3936
| Aviation | 17308.4174 | 2.1137 | 167.5694 | [5 empty] | 17478.1005
| Navigation | 5640.2341 | 12.7242 | 43.3348 | [5 empty] | 5696.2931
| Multilateral operations | 1.35 | NE | NE | [5 empty] | 1.35
| CO2 emissions from biomass | 58381.7821 | [7 empty] | 58381.7821
| CO2 captured | NO,NE | [7 empty] | NO,NE
| Long-term storage of C in waste disposal sites | 643B6C5C-058B-4DFB-896C-F5806FD47619,2015,FRK | [7 empty] | 643B6C5C-058B-4DFB-896C-F5806FD47619,2015,FRK
| Indirect N2O |  |  | NO,NE
| Indirect CO2 (3) | NO,IE,NA
| Total CO2 equivalent emissions without land use, land-use change and forestry | [8 empty] | 457128.5834
| Total CO2 equivalent emissions with land use, land-use change and forestry | [8 empty] | 421318.8197
| Total CO2 equivalent emissions, including indirect CO2, without land use, land-use change and forestry | [8 empty] | NA
| Total CO2 equivalent emissions, including indirect CO2, with land use, land-use change and forestry | [8 empty] | NA

## GBR
1990 | GREENHOUSE GAS SOURCE AND | CO2(1) | CH4 | N2O | HFCs | PFCs | SF6 | Unspecified mix of HFCs and PFCs | NF3 | Total
| SINK CATEGORIES | CO2 equivalent (kt )
| Total (net emissions)(1) | 598519.9606 | 135347.453 | 51326.0618 | 14391.4267 | 1651.527 | 1279.0612 | NO,NE | 0.41501 | 802515.9053
| 1. Energy | 567583.5791 | 37305.4897 | 4842.8478 | [5 empty] | 609731.9166
| A. Fuel combustion (sectoral approach) | 560107.0915 | 3133.6758 | 4802.0035 | [5 empty] | 568042.7708
| 1. Energy industries | 235822.8447 | 203.1237 | 1387.9935 | [5 empty] | 237413.9619
| Not a UUID: 2. MANUFACTURING INDUSTRIES AND CON | 95418.7551 | 112.8842 | 1086.1138 | [5 empty] | 96617.7531
| 3. Transport | 114252.3964 | 1253.4467 | 1385.4477 | [5 empty] | 116891.2907
| 4. Other sectors | 109328.2727 | 1560.489 | 895.2116 | [5 empty] | 111783.9733
| 5. Other | 5284.8227 | 3.7322 | 47.2369 | [5 empty] | 5335.7918
| B. Fugitive emissions from fuels | 7476.4876 | 34171.8139 | 40.8443 | [5 empty] | 41689.1458
| 1. Solid fuels | 1698.564 | 21826.8567 | 0.089469 | [5 empty] | 23525.5102
| 2. Oil and natural gas | 5777.9236 | 12344.9571 | 40.7549 | [5 empty] | 18163.6356
| C. CO2 transport and storage | NO | [7 empty] | NO
| 2. Industrial processes and product use | 24525.6051 | 281.6986 | 24408.3389 | 14391.4267 | 1651.527 | 1279.0612 | NO,NE | 0.41501 | 66538.0724
| A. Mineral industry | 9803.7792 | [7 empty] | 9803.7792
| B. Chemical industry | 6764.9734 | 213.6994 | 23797.2292 | 14387.0872 | 17.5457 | NO | NO | NO | 45180.5349
| C. Metal industry | 7403.7367 | 36.8943 | 17.7037 | NO | 1553.1147 | 387.1725 | EE5E1F66-7569-4396-8A72-A8B6380DA8CB,1990,GBR | 343A5418-12BC-47A4-AD24-FD7BA6D3359E,1990,GBR | 9398.6219
| D. Non-energy products from fuels and solvent use | 553.1159 | NO,IE | NO,NE,IE | [5 empty] | 553.1159
| E. Electronic Industry |  |  |  | 4.3395 | NO,NE,IE | NO,NE,IE | NO,NE | 0.41501 | 4.7545
| F. Product uses as ODS substitutes |  |  |  | NO,NA,IE | NO | D1CA6B11-6F16-4C06-9D46-70C30FAA20E0,1990,GBR | 577BA5DA-0999-492E-80B8-C9B1D23EA55A,1990,GBR | 1632A7C3-D4C5-4977-8574-B71D657C6494,1990,GBR | NO,NA,IE
| G. Other product manufacture and use | NO | NO | 593.406 | 9A261E19-35F5-4E10-BD03-B56D33A0F3B9,1990,GBR | 80.8665 | 891.8887 | ADC979C1-90BF-47A8-8FFA-1635D0647B78,1990,GBR | BC4A9240-D3BE-4265-9F85-65393B4CF44F,1990,GBR | 1566.1612
| H. Other | IE,NE,NO | 31.1048 | NO | D185958B-F0D0-43B9-B1DF-8C615DE9BF96,1990,GBR | 8B8F3ABE-969D-44C9-A61D-C813EDF47B29,1990,GBR | 02CE26D2-ADDA-44C9-89AB-9DBDB7710B70,1990,GBR | 007AC2DF-F451-4565-BF96-E9DC9EF3F41D,1990,GBR | 493484F5-EF8A-43A8-8FF2-5E86662F9321,1990,GBR | 31.1048
| 3. Agriculture | 1831.4245 | 32946.2491 | 18796.5125 | [5 empty] | 53574.1861
| A. Enteric fermentation |  | 28019.4647 | [6 empty] | 28019.4647
| B. Manure management |  | 4444.6845 | 1769.0465 | [5 empty] | 6213.731
| C. Rice cultivation |  | NO | [6 empty] | NO
| D. Agricultural soils |  | NE | 16830.4943 | [5 empty] | 16830.4943
| E. Prescribed burning of savannas |  | NO | NO | [5 empty] | NO
| F. Field burning of agricultural residues |  | 205.3669 | 63.466 | [5 empty] | 268.8329
| G. Liming | 1576.4833 | [7 empty] | 1576.4833
| H. Urea application | 252.1932 | [7 empty] | 252.1932
| I. Other carbon-containing fertilizers | NO | [7 empty] | NO
| J. Other | 2.748 | 276.7329 | 133.5056 | [5 empty] | 412.9865
| 4. Land use, land-use change and forestry(1) | 3222.58 | 16.6197 | 2460.9095 | [5 empty] | 5700.1092
| A. Forest land | -10540.571 | 3.2421 | 402.4336 | [5 empty] | -10134.8953
| B. Cropland | 15122.706 | 0.085443 | 1019.8503 | [5 empty] | 16142.6417
| C. Grassland | -7750.9469 | 9.9083 | 10.2849 | [5 empty] | -7730.7538
| D. Wetlands | 486.9526 | NO,NE,NA | 4.1341 | [5 empty] | 491.0867
| E. Settlements | 6913.5197 | 3.384 | 583.9901 | [5 empty] | 7500.8937
| F. Other land | NO | NO | NO | [5 empty] | NO
| G. Harvested wood products | -1009.0803 | [7 empty] | -1009.0803
| H. Other | NA | NA | NA | [5 empty] | NA
| 5. Waste | 1356.7718 | 64797.396 | 817.4532 | [5 empty] | 66971.621
| A. Solid waste disposal | NO,NE | 60433.9513 | [6 empty] | 60433.9513
| B. Biological treatment of solid waste |  | 5.5903 | 3.9204 | [5 empty] | 9.5108
| C. Incineration and open burning of waste | 1356.7718 | 137.2196 | 29.8469 | [5 empty] | 1523.8384
| D. Waste water treatment and discharge |  | 4220.6347 | 783.6858 | [5 empty] | 5004.3204
| E. Other | NO | NO | NO | [5 empty] | NO
| 6. Other (as specified in summary 1.A) | CE636534-7CCA-4409-9008-30DF978BEF2D,1990,GBR | 5EDBB0E1-492D-4BB0-ADBE-B5A3331C921A,1990,GBR | 059F19C5-A98E-4904-BFC5-110179EE82E4,1990,GBR | F83E96B7-AD7C-457B-93BB-74048B95C315,1990,GBR | 433A4937-68DD-4FB1-B552-180BE070CFEF,1990,GBR | E36C9744-581D-465C-8A5E-DE77BC4CDC93,1990,GBR | 781EB0BE-D1E7-4E1A-9250-6614DCD4CFC9,1990,GBR | 30491B6C-48A7-4407-B175-F55AE2D6F803,1990,GBR | EE56307D-74C6-44B6-B3E6-2A04A2551C7A,1990,GBR
Memo items:(2)
| International bunkers | 24035.5329 | 10.4551 | 210.1045 | [5 empty] | 24256.0925
| Aviation | 15272.3721 | 7.0151 | 144.4973 | [5 empty] | 15423.8845
| Navigation | 8763.1608 | 3.44 | 65.6072 | [5 empty] | 8832.208
| Multilateral operations | NE | NE | NE | [5 empty] | NE
| CO2 emissions from biomass | 2973.7027 | [7 empty] | 2973.7027
| CO2 captured | NO | [7 empty] | NO
| Long-term storage of C in waste disposal sites | NO | [7 empty] | NO
| Indirect N2O |  |  | 4286.4141
| Indirect CO2 (3) | NE,NO
| Total CO2 equivalent emissions without land use, land-use change and forestry | [8 empty] | 796815.7961
| Total CO2 equivalent emissions with land use, land-use change and forestry | [8 empty] | 802515.9053
| Total CO2 equivalent emissions, including indirect CO2, without land use, land-use change and forestry | [8 empty] | NA
| Total CO2 equivalent emissions, including indirect CO2, with land use, land-use change and forestry | [8 empty] | NA
1991 | GREENHOUSE GAS SOURCE AND | CO2(1) | CH4 | N2O | HFCs | PFCs | SF6 | Unspecified mix of HFCs and PFCs | NF3 | Total
| SINK CATEGORIES | CO2 equivalent (kt )
| Total (net emissions)(1) | 605632.9253 | 136137.0986 | 51506.8547 | 14991.0474 | 1385.1434 | 1318.5375 | NO,NE | 0.47726 | 810972.0842
| 1. Energy | 577768.7225 | 37812.8434 | 4793.4496 | [5 empty] | 620375.0154
| A. Fuel combustion (sectoral approach) | 570743.04 | 3265.2043 | 4753.11 | [5 empty] | 578761.3543
| 1. Energy industries | 233603.8473 | 205.226 | 1383.8292 | [5 empty] | 235192.9025
| Not a UUID: 2. MANUFACTURING INDUSTRIES AND CON | 98503.0238 | 115.8194 | 1045.478 | [5 empty] | 99664.3212
| 3. Transport | 113486.3267 | 1234.9513 | 1363.6499 | [5 empty] | 116084.9279
| 4. Other sectors | 120857.4244 | 1706.3133 | 922.4231 | [5 empty] | 123486.1608
| 5. Other | 4292.4179 | 2.8941 | 37.7299 | [5 empty] | 4333.0419
| B. Fugitive emissions from fuels | 7025.6824 | 34547.6391 | 40.3396 | [5 empty] | 41613.6611
| 1. Solid fuels | 1312.135 | 22445.813 | 0.036305 | [5 empty] | 23757.9843
| 2. Oil and natural gas | 5713.5474 | 12101.8261 | 40.3033 | [5 empty] | 17855.6768
| C. CO2 transport and storage | NO | [7 empty] | NO
| 2. Industrial processes and product use | 22213.8007 | 272.84 | 24577.0271 | 14991.0474 | 1385.1434 | 1318.5375 | NO,NE | 0.47726 | 64758.8733
| A. Mineral industry | 8050.6614 | [7 empty] | 8050.6614
| B. Chemical industry | 7251.9925 | 213.0106 | 23965.5511 | 14979.1225 | 17.5521 | NO | NO | NO | 46427.2288
| C. Metal industry | 6401.4774 | 34.6026 | 15.9464 | NO | 1276.6677 | 387.1725 | EE5E1F66-7569-4396-8A72-A8B6380DA8CB,1991,GBR | 343A5418-12BC-47A4-AD24-FD7BA6D3359E,1991,GBR | 8115.8666
| D. Non-energy products from fuels and solvent use | 509.6693 | NO,IE | NO,NE,IE | [5 empty] | 509.6693
| E. Electronic Industry |  |  |  | 4.9904 | NO,NE,IE | NO,NE,IE | NO,NE | 0.47726 | 5.4676
| F. Product uses as ODS substitutes |  |  |  | 6.9346 | NO | D1CA6B11-6F16-4C06-9D46-70C30FAA20E0,1991,GBR | 577BA5DA-0999-492E-80B8-C9B1D23EA55A,1991,GBR | 1632A7C3-D4C5-4977-8574-B71D657C6494,1991,GBR | 6.9346
| G. Other product manufacture and use | NO | NO | 595.5296 | 9A261E19-35F5-4E10-BD03-B56D33A0F3B9,1991,GBR | 90.9235 | 931.365 | ADC979C1-90BF-47A8-8FFA-1635D0647B78,1991,GBR | BC4A9240-D3BE-4265-9F85-65393B4CF44F,1991,GBR | 1617.8182
| H. Other | IE,NE,NO | 25.2268 | NO | D185958B-F0D0-43B9-B1DF-8C615DE9BF96,1991,GBR | 8B8F3ABE-969D-44C9-A61D-C813EDF47B29,1991,GBR | 02CE26D2-ADDA-44C9-89AB-9DBDB7710B70,1991,GBR | 007AC2DF-F451-4565-BF96-E9DC9EF3F41D,1991,GBR | 493484F5-EF8A-43A8-8FF2-5E86662F9321,1991,GBR | 25.2268
| 3. Agriculture | 2164.7867 | 32569.239 | 18885.3189 | [5 empty] | 53619.3445
| A. Enteric fermentation |  | 27697.3383 | [6 empty] | 27697.3383
| B. Manure management |  | 4421.6576 | 1769.2566 | [5 empty] | 6190.9143
| C. Rice cultivation |  | NO | [6 empty] | NO
| D. Agricultural soils |  | NE | 16930.1397 | [5 empty] | 16930.1397
| E. Prescribed burning of savannas |  | NO | NO | [5 empty] | NO
| F. Field burning of agricultural residues |  | 173.3213 | 53.5627 | [5 empty] | 226.884
| G. Liming | 1922.2133 | [7 empty] | 1922.2133
| H. Urea application | 239.834 | [7 empty] | 239.834
| I. Other carbon-containing fertilizers | NO | [7 empty] | NO
| J. Other | 2.7394 | 276.9217 | 132.3599 | [5 empty] | 412.021
| 4. Land use, land-use change and forestry(1) | 2119.4978 | 18.8624 | 2438.4288 | [5 empty] | 4576.789
| A. Forest land | -11650.6355 | 5.5855 | 393.2366 | [5 empty] | -11251.8134
| B. Cropland | 15091.0127 | 0.086788 | 1017.0087 | [5 empty] | 16108.1083
| C. Grassland | -7866.0837 | 9.9523 | 10.3153 | [5 empty] | -7845.8161
| D. Wetlands | 489.1602 | NO,NE,NA | 3.8118 | [5 empty] | 492.972
| E. Settlements | 6843.6894 | 3.2378 | 578.4349 | [5 empty] | 7425.3621
| F. Other land | NO | NO | NO | [5 empty] | NO
| G. Harvested wood products | -787.6454 | [7 empty] | -787.6454
| H. Other | NA | NA | NA | [5 empty] | NA
| 5. Waste | 1366.1177 | 65463.3139 | 812.6303 | [5 empty] | 67642.062
| A. Solid waste disposal | NO,NE | 61098.3859 | [6 empty] | 61098.3859
| B. Biological treatment of solid waste |  | 7.5521 | 5.2995 | [5 empty] | 12.8517
| C. Incineration and open burning of waste | 1366.1177 | 133.7911 | 28.4146 | [5 empty] | 1528.3234
| D. Waste water treatment and discharge |  | 4223.5849 | 778.9162 | [5 empty] | 5002.5011
| E. Other | NO | NO | NO | [5 empty] | NO
| 6. Other (as specified in summary 1.A) | CE636534-7CCA-4409-9008-30DF978BEF2D,1991,GBR | 5EDBB0E1-492D-4BB0-ADBE-B5A3331C921A,1991,GBR | 059F19C5-A98E-4904-BFC5-110179EE82E4,1991,GBR | F83E96B7-AD7C-457B-93BB-74048B95C315,1991,GBR | 433A4937-68DD-4FB1-B552-180BE070CFEF,1991,GBR | E36C9744-581D-465C-8A5E-DE77BC4CDC93,1991,GBR | 781EB0BE-D1E7-4E1A-9250-6614DCD4CFC9,1991,GBR | 30491B6C-48A7-4407-B175-F55AE2D6F803,1991,GBR | EE56307D-74C6-44B6-B3E6-2A04A2551C7A,1991,GBR
Memo items:(2)
| International bunkers | 23796.5197 | 9.2508 | 207.8326 | [5 empty] | 24013.6032
| Aviation | 15044.3953 | 5.8169 | 142.3402 | [5 empty] | 15192.5523
| Navigation | 8752.1245 | 3.434 | 65.4925 | [5 empty] | 8821.0509
| Multilateral operations | NE | NE | NE | [5 empty] | NE
| CO2 emissions from biomass | 3146.5547 | [7 empty] | 3146.5547
| CO2 captured | NO | [7 empty] | NO
| Long-term storage of C in waste disposal sites | NO | [7 empty] | NO
| Indirect N2O |  |  | 4158.3254
| Indirect CO2 (3) | NE,NO
| Total CO2 equivalent emissions without land use, land-use change and forestry | [8 empty] | 806395.2952
| Total CO2 equivalent emissions with land use, land-use change and forestry | [8 empty] | 810972.0842
| Total CO2 equivalent emissions, including indirect CO2, without land use, land-use change and forestry | [8 empty] | NA
| Total CO2 equivalent emissions, including indirect CO2, with land use, land-use change and forestry | [8 empty] | NA
1992 | GREENHOUSE GAS SOURCE AND | CO2(1) | CH4 | N2O | HFCs | PFCs | SF6 | Unspecified mix of HFCs and PFCs | NF3 | Total
| SINK CATEGORIES | CO2 equivalent (kt )
| Total (net emissions)(1) | 589328.5341 | 135764.0416 | 47047.4671 | 15597.6285 | 690.3529 | 1358.2456 | NO,NE | 0.54885 | 789786.8187
| 1. Energy | 562512.516 | 37316.67 | 4740.9167 | [5 empty] | 604570.1027
| A. Fuel combustion (sectoral approach) | 555252.6146 | 3067.1309 | 4697.5666 | [5 empty] | 563017.3121
| 1. Energy industries | 222445.7456 | 207.8882 | 1333.9854 | [5 empty] | 223987.6191
| Not a UUID: 2. MANUFACTURING INDUSTRIES AND CON | 96023.9266 | 116.3581 | 1042.1221 | [5 empty] | 97182.4067
| 3. Transport | 114921.1006 | 1210.9973 | 1397.1635 | [5 empty] | 117529.2614
| 4. Other sectors | 117775.0487 | 1529.1145 | 888.2923 | [5 empty] | 120192.4556
| 5. Other | 4086.7931 | 2.7729 | 36.0034 | [5 empty] | 4125.5694
| B. Fugitive emissions from fuels | 7259.9015 | 34249.539 | 43.3501 | [5 empty] | 41552.7905
| 1. Solid fuels | 1122.5616 | 22259.1153 | 0.026151 | [5 empty] | 23381.703
| 2. Oil and natural gas | 6137.3399 | 11990.4237 | 43.3239 | [5 empty] | 18171.0875
| C. CO2 transport and storage | NO | [7 empty] | NO
| 2. Industrial processes and product use | 22195.7854 | 287.0203 | 20220.7505 | 15597.6285 | 690.3529 | 1358.2456 | NO,NE | 0.54885 | 60350.3321
| A. Mineral industry | 7544.1316 | [7 empty] | 7544.1316
| B. Chemical industry | 7232.2636 | 228.1727 | 19609.7775 | 15571.4884 | 17.6433 | NO | NO | NO | 42659.3456
| C. Metal industry | 5921.5312 | 36.2676 | 16.7187 | NO | 570.6763 | 387.1725 | EE5E1F66-7569-4396-8A72-A8B6380DA8CB,1992,GBR | 343A5418-12BC-47A4-AD24-FD7BA6D3359E,1992,GBR | 6932.3663
| D. Non-energy products from fuels and solvent use | 1497.859 | NO,IE | NO,NE,IE | [5 empty] | 1497.859
| E. Electronic Industry |  |  |  | 5.7389 | NO,NE,IE | NO,NE,IE | NO,NE | 0.54885 | 6.2878
| F. Product uses as ODS substitutes |  |  |  | 20.4012 | NO | D1CA6B11-6F16-4C06-9D46-70C30FAA20E0,1992,GBR | 577BA5DA-0999-492E-80B8-C9B1D23EA55A,1992,GBR | 1632A7C3-D4C5-4977-8574-B71D657C6494,1992,GBR | 20.4012
| G. Other product manufacture and use | NO | NO | 594.2543 | 9A261E19-35F5-4E10-BD03-B56D33A0F3B9,1992,GBR | 102.0332 | 971.0731 | ADC979C1-90BF-47A8-8FFA-1635D0647B78,1992,GBR | BC4A9240-D3BE-4265-9F85-65393B4CF44F,1992,GBR | 1667.3607
| H. Other | IE,NE,NO | 22.58 | NO | D185958B-F0D0-43B9-B1DF-8C615DE9BF96,1992,GBR | 8B8F3ABE-969D-44C9-A61D-C813EDF47B29,1992,GBR | 02CE26D2-ADDA-44C9-89AB-9DBDB7710B70,1992,GBR | 007AC2DF-F451-4565-BF96-E9DC9EF3F41D,1992,GBR | 493484F5-EF8A-43A8-8FF2-5E86662F9321,1992,GBR | 22.58
| 3. Agriculture | 2144.9522 | 32560.4383 | 18828.2183 | [5 empty] | 53533.6088
| A. Enteric fermentation |  | 27745.0346 | [6 empty] | 27745.0346
| B. Manure management |  | 4409.0615 | 1778.6898 | [5 empty] | 6187.7513
| C. Rice cultivation |  | NO | [6 empty] | NO
| D. Agricultural soils |  | NE | 16878.8919 | [5 empty] | 16878.8919
| E. Prescribed burning of savannas |  | NO | NO | [5 empty] | NO
| F. Field burning of agricultural residues |  | 129.7589 | 40.1003 | [5 empty] | 169.8592
| G. Liming | 1929.4733 | [7 empty] | 1929.4733
| H. Urea application | 212.7618 | [7 empty] | 212.7618
| I. Other carbon-containing fertilizers | NO | [7 empty] | NO
| J. Other | 2.717 | 276.5833 | 130.5364 | [5 empty] | 409.8366
| 4. Land use, land-use change and forestry(1) | 1138.2312 | 14.6105 | 2413.0516 | [5 empty] | 3565.8933
| A. Forest land | -12272.2762 | 1.4378 | 380.3044 | [5 empty] | -11890.534
| B. Cropland | 14980.744 | 0.088181 | 1014.3886 | [5 empty] | 15995.2208
| C. Grassland | -7982.8378 | 9.9979 | 10.3467 | [5 empty] | -7962.4932
| D. Wetlands | 477.0683 | NO,NE,NA | 3.4894 | [5 empty] | 480.5577
| E. Settlements | 6776.9168 | 3.0865 | 573.1875 | [5 empty] | 7353.1908
| F. Other land | NO | NO | NO | [5 empty] | NO
| G. Harvested wood products | -841.3838 | [7 empty] | -841.3838
| H. Other | NA | NA | NA | [5 empty] | NA
| 5. Waste | 1337.0492 | 65585.3026 | 844.53 | [5 empty] | 67766.8818
| A. Solid waste disposal | NO,NE | 61146.0206 | [6 empty] | 61146.0206
| B. Biological treatment of solid waste |  | 8.9433 | 6.2945 | [5 empty] | 15.2377
| C. Incineration and open burning of waste | 1337.0492 | 129.1569 | 28.9432 | [5 empty] | 1495.1494
| D. Waste water treatment and discharge |  | 4301.1818 | 809.2923 | [5 empty] | 5110.4741
| E. Other | NO | NO | NO | [5 empty] | NO
| 6. Other (as specified in summary 1.A) | CE636534-7CCA-4409-9008-30DF978BEF2D,1992,GBR | 5EDBB0E1-492D-4BB0-ADBE-B5A3331C921A,1992,GBR | 059F19C5-A98E-4904-BFC5-110179EE82E4,1992,GBR | F83E96B7-AD7C-457B-93BB-74048B95C315,1992,GBR | 433A4937-68DD-4FB1-B552-180BE070CFEF,1992,GBR | E36C9744-581D-465C-8A5E-DE77BC4CDC93,1992,GBR | 781EB0BE-D1E7-4E1A-9250-6614DCD4CFC9,1992,GBR | 30491B6C-48A7-4407-B175-F55AE2D6F803,1992,GBR | EE56307D-74C6-44B6-B3E6-2A04A2551C7A,1992,GBR
Memo items:(2)
| International bunkers | 25612.323 | 8.9913 | 224.7794 | [5 empty] | 25846.0937
| Aviation | 16696.0425 | 5.4881 | 157.967 | [5 empty] | 16859.4976
| Navigation | 8916.2805 | 3.5032 | 66.8124 | [5 empty] | 8986.596
| Multilateral operations | NE | NE | NE | [5 empty] | NE
| CO2 emissions from biomass | 3331.3138 | [7 empty] | 3331.3138
| CO2 captured | NO | [7 empty] | NO
| Long-term storage of C in waste disposal sites | NO | [7 empty] | NO
| Indirect N2O |  |  | 4076.857
| Indirect CO2 (3) | NE,NO
| Total CO2 equivalent emissions without land use, land-use change and forestry | [8 empty] | 786220.9253
| Total CO2 equivalent emissions with land use, land-use change and forestry | [8 empty] | 789786.8187
| Total CO2 equivalent emissions, including indirect CO2, without land use, land-use change and forestry | [8 empty] | NA
| Total CO2 equivalent emissions, including indirect CO2, with land use, land-use change and forestry | [8 empty] | NA
1993 | GREENHOUSE GAS SOURCE AND | CO2(1) | CH4 | N2O | HFCs | PFCs | SF6 | Unspecified mix of HFCs and PFCs | NF3 | Total
| SINK CATEGORIES | CO2 equivalent (kt )
| Total (net emissions)(1) | 574416.1029 | 134122.0736 | 42951.2561 | 16505.6648 | 602.7312 | 1182.8953 | NO,NE | 0.63117 | 769781.3551
| 1. Energy | 548865.5162 | 35345.2815 | 4739.3829 | [5 empty] | 588950.1807
| A. Fuel combustion (sectoral approach) | 541283.298 | 3138.535 | 4693.0017 | [5 empty] | 549114.8347
| 1. Energy industries | 206393.1486 | 212.2981 | 1197.0413 | [5 empty] | 207802.488
| Not a UUID: 2. MANUFACTURING INDUSTRIES AND CON | 93288.1738 | 107.5686 | 1043.0113 | [5 empty] | 94438.7537
| 3. Transport | 116091.6197 | 1139.3505 | 1504.6439 | [5 empty] | 118735.6141
| 4. Other sectors | 121369.4272 | 1676.4368 | 911.4938 | [5 empty] | 123957.3578
| 5. Other | 4140.9287 | 2.881 | 36.8113 | [5 empty] | 4180.6211
| B. Fugitive emissions from fuels | 7582.2182 | 32206.7465 | 46.3813 | [5 empty] | 39835.346
| 1. Solid fuels | 1022.2103 | 20727.5907 | 0.044447 | [5 empty] | 21749.8455
| 2. Oil and natural gas | 6560.0079 | 11479.1558 | 46.3368 | [5 empty] | 18085.5004
| C. CO2 transport and storage | NO | [7 empty] | NO
| 2. Industrial processes and product use | 21990.2983 | 257.3788 | 16434.4052 | 16505.6648 | 602.7312 | 1182.8953 | NO,NE | 0.63117 | 56974.0048
| A. Mineral industry | 7578.602 | [7 empty] | 7578.602
| B. Chemical industry | 7203.6712 | 201.9838 | 15824.2789 | 16165.5601 | 43.8096 | NO | NO | NO | 39439.3036
| C. Metal industry | 5524.3704 | 36.3957 | 16.9981 | NO | 443.7407 | 387.1725 | EE5E1F66-7569-4396-8A72-A8B6380DA8CB,1993,GBR | 343A5418-12BC-47A4-AD24-FD7BA6D3359E,1993,GBR | 6408.6774
| D. Non-energy products from fuels and solvent use | 1683.6546 | NO,IE | NO,NE,IE | [5 empty] | 1683.6546
| E. Electronic Industry |  |  |  | 6.5998 | NO,NE,IE | NO,NE,IE | NO,NE | 0.63117 | 7.2309
| F. Product uses as ODS substitutes |  |  |  | 333.5049 | NO | D1CA6B11-6F16-4C06-9D46-70C30FAA20E0,1993,GBR | 577BA5DA-0999-492E-80B8-C9B1D23EA55A,1993,GBR | 1632A7C3-D4C5-4977-8574-B71D657C6494,1993,GBR | 333.5049
| G. Other product manufacture and use | NO | NO | 593.1282 | 9A261E19-35F5-4E10-BD03-B56D33A0F3B9,1993,GBR | 115.1809 | 795.7228 | ADC979C1-90BF-47A8-8FFA-1635D0647B78,1993,GBR | BC4A9240-D3BE-4265-9F85-65393B4CF44F,1993,GBR | 1504.0319
| H. Other | IE,NE,NO | 18.9993 | NO | D185958B-F0D0-43B9-B1DF-8C615DE9BF96,1993,GBR | 8B8F3ABE-969D-44C9-A61D-C813EDF47B29,1993,GBR | 02CE26D2-ADDA-44C9-89AB-9DBDB7710B70,1993,GBR | 007AC2DF-F451-4565-BF96-E9DC9EF3F41D,1993,GBR | 493484F5-EF8A-43A8-8FF2-5E86662F9321,1993,GBR | 18.9993
| 3. Agriculture | 1475.1624 | 32408.9972 | 18538.184 | [5 empty] | 52422.3436
| A. Enteric fermentation |  | 27717.9335 | [6 empty] | 27717.9335
| B. Manure management |  | 4418.1525 | 1783.0167 | [5 empty] | 6201.1692
| C. Rice cultivation |  | NO | [6 empty] | NO
| D. Agricultural soils |  | NE | 16624.3974 | [5 empty] | 16624.3974
| E. Prescribed burning of savannas |  | NO | NO | [5 empty] | NO
| F. Field burning of agricultural residues |  | 2.6638 | 0.82322 | [5 empty] | 3.487
| G. Liming | 1270.83 | [7 empty] | 1270.83
| H. Urea application | 201.628 | [7 empty] | 201.628
| I. Other carbon-containing fertilizers | NO | [7 empty] | NO
| J. Other | 2.7045 | 270.2473 | 129.9468 | [5 empty] | 402.8986
| 4. Land use, land-use change and forestry(1) | 828.4986 | 15.7819 | 2400.9902 | [5 empty] | 3245.2707
| A. Forest land | -12466.0485 | 2.574 | 377.8483 | [5 empty] | -12085.6263
| B. Cropland | 15159.6499 | 0.089598 | 1012.0768 | [5 empty] | 16171.8163
| C. Grassland | -8097.2393 | 10.0446 | 10.3787 | [5 empty] | -8076.816
| D. Wetlands | 464.2542 | NO,NE,NA | 3.1671 | [5 empty] | 467.4212
| E. Settlements | 6721.3927 | 3.0738 | 568.46 | [5 empty] | 7292.9265
| F. Other land | NO | NO | NO | [5 empty] | NO
| G. Harvested wood products | -953.5103 | [7 empty] | -953.5103
| H. Other | NA | NA | NA | [5 empty] | NA
| 5. Waste | 1256.6273 | 66094.6342 | 838.2937 | [5 empty] | 68189.5552
| A. Solid waste disposal | NO,NE | 61653.6882 | [6 empty] | 61653.6882
| B. Biological treatment of solid waste |  | 10.4239 | 7.3534 | [5 empty] | 17.7773
| C. Incineration and open burning of waste | 1256.6273 | 115.8461 | 31.6039 | [5 empty] | 1404.0774
| D. Waste water treatment and discharge |  | 4314.676 | 799.3364 | [5 empty] | 5114.0124
| E. Other | NO | NO | NO | [5 empty] | NO
| 6. Other (as specified in summary 1.A) | CE636534-7CCA-4409-9008-30DF978BEF2D,1993,GBR | 5EDBB0E1-492D-4BB0-ADBE-B5A3331C921A,1993,GBR | 059F19C5-A98E-4904-BFC5-110179EE82E4,1993,GBR | F83E96B7-AD7C-457B-93BB-74048B95C315,1993,GBR | 433A4937-68DD-4FB1-B552-180BE070CFEF,1993,GBR | E36C9744-581D-465C-8A5E-DE77BC4CDC93,1993,GBR | 781EB0BE-D1E7-4E1A-9250-6614DCD4CFC9,1993,GBR | 30491B6C-48A7-4407-B175-F55AE2D6F803,1993,GBR | EE56307D-74C6-44B6-B3E6-2A04A2551C7A,1993,GBR
Memo items:(2)
| International bunkers | 26695.7134 | 8.7624 | 235.2683 | [5 empty] | 26939.744
| Aviation | 17897.5293 | 5.3053 | 169.3349 | [5 empty] | 18072.1695
| Navigation | 8798.1841 | 3.4571 | 65.9334 | [5 empty] | 8867.5745
| Multilateral operations | NE | NE | NE | [5 empty] | NE
| CO2 emissions from biomass | 3691.2036 | [7 empty] | 3691.2036
| CO2 captured | NO | [7 empty] | NO
| Long-term storage of C in waste disposal sites | NO | [7 empty] | NO
| Indirect N2O |  |  | 3845.1086
| Indirect CO2 (3) | NE,NO
| Total CO2 equivalent emissions without land use, land-use change and forestry | [8 empty] | 766536.0843
| Total CO2 equivalent emissions with land use, land-use change and forestry | [8 empty] | 769781.3551
| Total CO2 equivalent emissions, including indirect CO2, without land use, land-use change and forestry | [8 empty] | NA
| Total CO2 equivalent emissions, including indirect CO2, with land use, land-use change and forestry | [8 empty] | NA
1994 | GREENHOUSE GAS SOURCE AND | CO2(1) | CH4 | N2O | HFCs | PFCs | SF6 | Unspecified mix of HFCs and PFCs | NF3 | Total
| SINK CATEGORIES | CO2 equivalent (kt )
| Total (net emissions)(1) | 569187.4637 | 127275.8124 | 43226.2593 | 17593.3713 | 611.3958 | 1223.4378 | NO,NE | 0.72585 | 759118.4662
| 1. Energy | 541837.9935 | 27862.5248 | 4930.0438 | [5 empty] | 574630.5621
| A. Fuel combustion (sectoral approach) | 534086.8461 | 2868.8162 | 4880.8874 | [5 empty] | 541836.5496
| 1. Energy industries | 204573.1234 | 241.6387 | 1225.6421 | [5 empty] | 206040.4042
| Not a UUID: 2. MANUFACTURING INDUSTRIES AND CON | 92461.3743 | 113.4558 | 1086.8357 | [5 empty] | 93661.6659
| 3. Transport | 116572.2638 | 1032.3556 | 1663.1191 | [5 empty] | 119267.7385
| 4. Other sectors | 116520.2806 | 1478.5959 | 870.0188 | [5 empty] | 118868.8952
| 5. Other | 3959.804 | 2.7702 | 35.2716 | [5 empty] | 3997.8458
| B. Fugitive emissions from fuels | 7751.1474 | 24993.7087 | 49.1564 | [5 empty] | 32794.0124
| 1. Solid fuels | 791.7684 | 13773.9966 | 0.025768 | [5 empty] | 14565.7907
| 2. Oil and natural gas | 6959.379 | 11219.7121 | 49.1306 | [5 empty] | 18228.2217
| C. CO2 transport and storage | NO | [7 empty] | NO
| 2. Industrial processes and product use | 24146.9392 | 295.0089 | 16414.5029 | 17593.3713 | 611.3958 | 1223.4378 | NO,NE | 0.72585 | 60285.3817
| A. Mineral industry | 8656.073 | [7 empty] | 8656.073
| B. Chemical industry | 7476.8302 | 235.9285 | 15803.3465 | 16776.6214 | 78.8572 | NO | NO | NO | 40371.584
| C. Metal industry | 6340.3617 | 37.6803 | 17.5122 | NO | 401.7966 | 387.1725 | EE5E1F66-7569-4396-8A72-A8B6380DA8CB,1994,GBR | 343A5418-12BC-47A4-AD24-FD7BA6D3359E,1994,GBR | 7184.5234
| D. Non-energy products from fuels and solvent use | 1673.6742 | NO,IE | NO,NE,IE | [5 empty] | 1673.6742
| E. Electronic Industry |  |  |  | 7.5897 | NO,NE,IE | NO,NE,IE | NO,NE | 0.72585 | 8.3156
| F. Product uses as ODS substitutes |  |  |  | 809.1601 | NO | D1CA6B11-6F16-4C06-9D46-70C30FAA20E0,1994,GBR | 577BA5DA-0999-492E-80B8-C9B1D23EA55A,1994,GBR | 1632A7C3-D4C5-4977-8574-B71D657C6494,1994,GBR | 809.1601
| G. Other product manufacture and use | NO | NO | 593.6441 | 9A261E19-35F5-4E10-BD03-B56D33A0F3B9,1994,GBR | 130.7419 | 836.2653 | ADC979C1-90BF-47A8-8FFA-1635D0647B78,1994,GBR | BC4A9240-D3BE-4265-9F85-65393B4CF44F,1994,GBR | 1560.6513
| H. Other | IE,NE,NO | 21.4 | NO | D185958B-F0D0-43B9-B1DF-8C615DE9BF96,1994,GBR | 8B8F3ABE-969D-44C9-A61D-C813EDF47B29,1994,GBR | 02CE26D2-ADDA-44C9-89AB-9DBDB7710B70,1994,GBR | 007AC2DF-F451-4565-BF96-E9DC9EF3F41D,1994,GBR | 493484F5-EF8A-43A8-8FF2-5E86662F9321,1994,GBR | 21.4
| 3. Agriculture | 1567.8947 | 32604.1545 | 18651.2938 | [5 empty] | 52823.343
| A. Enteric fermentation |  | 27887.3686 | [6 empty] | 27887.3686
| B. Manure management |  | 4443.5961 | 1797.8725 | [5 empty] | 6241.4686
| C. Rice cultivation |  | NO | [6 empty] | NO
| D. Agricultural soils |  | NE | 16722.3115 | [5 empty] | 16722.3115
| E. Prescribed burning of savannas |  | NO | NO | [5 empty] | NO
| F. Field burning of agricultural residues |  | NO | NO | [5 empty] | NO
| G. Liming | 1397.0733 | [7 empty] | 1397.0733
| H. Urea application | 168.1454 | [7 empty] | 168.1454
| I. Other carbon-containing fertilizers | NO | [7 empty] | NO
| J. Other | 2.676 | 273.1898 | 131.1098 | [5 empty] | 406.9756
| 4. Land use, land-use change and forestry(1) | 548.092 | 15.4687 | 2387.3161 | [5 empty] | 2950.8768
| A. Forest land | -12677.0952 | 2.0851 | 373.6299 | [5 empty] | -12301.3802
| B. Cropland | 15188.806 | 0.091038 | 1009.9615 | [5 empty] | 16198.8585
| C. Grassland | -8209.3471 | 10.0921 | 10.4112 | [5 empty] | -8188.8438
| D. Wetlands | 576.2277 | NO,NE,NA | 2.8447 | [5 empty] | 579.0724
| E. Settlements | 6672.6069 | 3.2005 | 564.0656 | [5 empty] | 7239.8731
| F. Other land | NO | NO | NO | [5 empty] | NO
| G. Harvested wood products | -1003.1064 | [7 empty] | -1003.1064
| H. Other | NA | NA | NA | [5 empty] | NA
| 5. Waste | 1086.5444 | 66498.6555 | 843.1028 | [5 empty] | 68428.3026
| A. Solid waste disposal | NO,NE | 62104.4042 | [6 empty] | 62104.4042
| B. Biological treatment of solid waste |  | 12.0721 | 8.4977 | [5 empty] | 20.5698
| C. Incineration and open burning of waste | 1086.5444 | 90.2 | 28.5007 | [5 empty] | 1205.2451
| D. Waste water treatment and discharge |  | 4291.9792 | 806.1043 | [5 empty] | 5098.0835
| E. Other | NO | NO | NO | [5 empty] | NO
| 6. Other (as specified in summary 1.A) | CE636534-7CCA-4409-9008-30DF978BEF2D,1994,GBR | 5EDBB0E1-492D-4BB0-ADBE-B5A3331C921A,1994,GBR | 059F19C5-A98E-4904-BFC5-110179EE82E4,1994,GBR | F83E96B7-AD7C-457B-93BB-74048B95C315,1994,GBR | 433A4937-68DD-4FB1-B552-180BE070CFEF,1994,GBR | E36C9744-581D-465C-8A5E-DE77BC4CDC93,1994,GBR | 781EB0BE-D1E7-4E1A-9250-6614DCD4CFC9,1994,GBR | 30491B6C-48A7-4407-B175-F55AE2D6F803,1994,GBR | EE56307D-74C6-44B6-B3E6-2A04A2551C7A,1994,GBR
Memo items:(2)
| International bunkers | 26648.4519 | 7.9487 | 236.4721 | [5 empty] | 26892.8727
| Aviation | 18695.2033 | 4.8242 | 176.8818 | [5 empty] | 18876.9094
| Navigation | 7953.2485 | 3.1245 | 59.5903 | [5 empty] | 8015.9633
| Multilateral operations | NE | NE | NE | [5 empty] | NE
| CO2 emissions from biomass | 5234.1911 | [7 empty] | 5234.1911
| CO2 captured | NO | [7 empty] | NO
| Long-term storage of C in waste disposal sites | NO | [7 empty] | NO
| Indirect N2O |  |  | 3681.8671
| Indirect CO2 (3) | NE,NO
| Total CO2 equivalent emissions without land use, land-use change and forestry | [8 empty] | 756167.5894
| Total CO2 equivalent emissions with land use, land-use change and forestry | [8 empty] | 759118.4662
| Total CO2 equivalent emissions, including indirect CO2, without land use, land-use change and forestry | [8 empty] | NA
| Total CO2 equivalent emissions, including indirect CO2, with land use, land-use change and forestry | [8 empty] | NA
1995 | GREENHOUSE GAS SOURCE AND | CO2(1) | CH4 | N2O | HFCs | PFCs | SF6 | Unspecified mix of HFCs and PFCs | NF3 | Total
| SINK CATEGORIES | CO2 equivalent (kt )
| Total (net emissions)(1) | 560403.1059 | 128847.7537 | 41877.7845 | 19095.9764 | 596.9372 | 1264.3704 | NO,NE | 0.83473 | 752086.7629
| 1. Energy | 532242.734 | 28680.6538 | 5070.7406 | [5 empty] | 565994.1284
| A. Fuel combustion (sectoral approach) | 523076.5166 | 2463.2721 | 5012.3597 | [5 empty] | 530552.1484
| 1. Energy industries | 202121.8064 | 244.2164 | 1198.3721 | [5 empty] | 203564.3949
| Not a UUID: 2. MANUFACTURING INDUSTRIES AND CON | 89079.5483 | 107.6407 | 1088.5402 | [5 empty] | 90275.7291
| 3. Transport | 115708.9037 | 930.2969 | 1879.1992 | [5 empty] | 118518.3998
| 4. Other sectors | 112280.0816 | 1178.4166 | 811.712 | [5 empty] | 114270.2102
| 5. Other | 3886.1766 | 2.7015 | 34.5362 | [5 empty] | 3923.4144
| B. Fugitive emissions from fuels | 9166.2174 | 26217.3817 | 58.3809 | [5 empty] | 35441.9799
| 1. Solid fuels | 737.4219 | 15062.9062 | 0.029025 | [5 empty] | 15800.3571
| 2. Oil and natural gas | 8428.7955 | 11154.4755 | 58.3518 | [5 empty] | 19641.6228
| C. CO2 transport and storage | NO | [7 empty] | NO
| 2. Industrial processes and product use | 24721.4319 | 243.1213 | 14903.226 | 19095.9764 | 596.9372 | 1264.3704 | NO,NE | 0.83473 | 60825.8981
| A. Mineral industry | 8746.7451 | [7 empty] | 8746.7451
| B. Chemical industry | 7520.6476 | 183.4055 | 14292.8048 | 17680.0376 | 113.9049 | NO | NO | NO | 39790.8003
| C. Metal industry | 6858.8013 | 38.4056 | 17.956 | NO | 333.4286 | 387.1725 | EE5E1F66-7569-4396-8A72-A8B6380DA8CB,1995,GBR | 343A5418-12BC-47A4-AD24-FD7BA6D3359E,1995,GBR | 7635.7639
| D. Non-energy products from fuels and solvent use | 1595.238 | NO,IE | NO,NE,IE | [5 empty] | 1595.238
| E. Electronic Industry |  |  |  | 8.7282 | NO,NE,IE | NO,NE,IE | NO,NE | 0.83473 | 9.5629
| F. Product uses as ODS substitutes |  |  |  | 1407.2107 | 0.44337 | D1CA6B11-6F16-4C06-9D46-70C30FAA20E0,1995,GBR | 577BA5DA-0999-492E-80B8-C9B1D23EA55A,1995,GBR | 1632A7C3-D4C5-4977-8574-B71D657C6494,1995,GBR | 1407.654
| G. Other product manufacture and use | NO | NO | 592.4653 | 9A261E19-35F5-4E10-BD03-B56D33A0F3B9,1995,GBR | 149.1603 | 877.1979 | ADC979C1-90BF-47A8-8FFA-1635D0647B78,1995,GBR | BC4A9240-D3BE-4265-9F85-65393B4CF44F,1995,GBR | 1618.8235
| H. Other | IE,NE,NO | 21.3103 | NO | D185958B-F0D0-43B9-B1DF-8C615DE9BF96,1995,GBR | 8B8F3ABE-969D-44C9-A61D-C813EDF47B29,1995,GBR | 02CE26D2-ADDA-44C9-89AB-9DBDB7710B70,1995,GBR | 007AC2DF-F451-4565-BF96-E9DC9EF3F41D,1995,GBR | 493484F5-EF8A-43A8-8FF2-5E86662F9321,1995,GBR | 21.3103
| 3. Agriculture | 1875.8072 | 32332.3485 | 18667.594 | [5 empty] | 52875.7497
| A. Enteric fermentation |  | 27684.9874 | [6 empty] | 27684.9874
| B. Manure management |  | 4374.5911 | 1809.82 | [5 empty] | 6184.4111
| C. Rice cultivation |  | NO | [6 empty] | NO
| D. Agricultural soils |  | NE | 16727.7588 | [5 empty] | 16727.7588
| E. Prescribed burning of savannas |  | NO | NO | [5 empty] | NO
| F. Field burning of agricultural residues |  | NO | NO | [5 empty] | NO
| G. Liming | 1693.7067 | [7 empty] | 1693.7067
| H. Urea application | 179.4539 | [7 empty] | 179.4539
| I. Other carbon-containing fertilizers | NO | [7 empty] | NO
| J. Other | 2.6466 | 272.77 | 130.0152 | [5 empty] | 405.4318
| 4. Land use, land-use change and forestry(1) | 619.9961 | 29.8279 | 2382.7946 | [5 empty] | 3032.6186
| A. Forest land | -12719.8068 | 16.6333 | 378.2467 | [5 empty] | -12324.9268
| B. Cropland | 15471.6364 | 0.092484 | 1008.0664 | [5 empty] | 16479.7953
| C. Grassland | -8319.357 | 10.1402 | 10.444 | [5 empty] | -8298.7728
| D. Wetlands | 656.46 | NO,NE,NA | 2.5224 | [5 empty] | 658.9824
| E. Settlements | 6614.6471 | 2.962 | 559.7573 | [5 empty] | 7177.3663
| F. Other land | NO | NO | NO | [5 empty] | NO
| G. Harvested wood products | -1083.5836 | [7 empty] | -1083.5836
| H. Other | NA | NA | NA | [5 empty] | NA
| 5. Waste | 943.1366 | 67561.8022 | 853.4293 | [5 empty] | 69358.3681
| A. Solid waste disposal | NO,NE | 63264.8222 | [6 empty] | 63264.8222
| B. Biological treatment of solid waste |  | 19.6721 | 13.9332 | [5 empty] | 33.6053
| C. Incineration and open burning of waste | 943.1366 | 87.9445 | 30.6757 | [5 empty] | 1061.7568
| D. Waste water treatment and discharge |  | 4189.3634 | 808.8204 | [5 empty] | 4998.1838
| E. Other | NO | NO | NO | [5 empty] | NO
| 6. Other (as specified in summary 1.A) | CE636534-7CCA-4409-9008-30DF978BEF2D,1995,GBR | 5EDBB0E1-492D-4BB0-ADBE-B5A3331C921A,1995,GBR | 059F19C5-A98E-4904-BFC5-110179EE82E4,1995,GBR | F83E96B7-AD7C-457B-93BB-74048B95C315,1995,GBR | 433A4937-68DD-4FB1-B552-180BE070CFEF,1995,GBR | E36C9744-581D-465C-8A5E-DE77BC4CDC93,1995,GBR | 781EB0BE-D1E7-4E1A-9250-6614DCD4CFC9,1995,GBR | 30491B6C-48A7-4407-B175-F55AE2D6F803,1995,GBR | EE56307D-74C6-44B6-B3E6-2A04A2551C7A,1995,GBR
Memo items:(2)
| International bunkers | 28093.1268 | 7.9089 | 249.6859 | [5 empty] | 28350.7216
| Aviation | 19896.5106 | 4.6875 | 188.2477 | [5 empty] | 20089.4458
| Navigation | 8196.6162 | 3.2214 | 61.4382 | [5 empty] | 8261.2758
| Multilateral operations | NE | NE | NE | [5 empty] | NE
| CO2 emissions from biomass | 5709.5238 | [7 empty] | 5709.5238
| CO2 captured | NO | [7 empty] | NO
| Long-term storage of C in waste disposal sites | NO | [7 empty] | NO
| Indirect N2O |  |  | 3507.2786
| Indirect CO2 (3) | NE,NO
| Total CO2 equivalent emissions without land use, land-use change and forestry | [8 empty] | 749054.1443
| Total CO2 equivalent emissions with land use, land-use change and forestry | [8 empty] | 752086.7629
| Total CO2 equivalent emissions, including indirect CO2, without land use, land-use change and forestry | [8 empty] | NA
| Total CO2 equivalent emissions, including indirect CO2, with land use, land-use change and forestry | [8 empty] | NA
1996 | GREENHOUSE GAS SOURCE AND | CO2(1) | CH4 | N2O | HFCs | PFCs | SF6 | Unspecified mix of HFCs and PFCs | NF3 | Total
| SINK CATEGORIES | CO2 equivalent (kt )
| Total (net emissions)(1) | 581381.9011 | 128071.4434 | 41585.6996 | 20249.1811 | 596.3591 | 1305.7025 | NO,NE | 0.95994 | 773191.2466
| 1. Energy | 553227.7905 | 27121.8379 | 4912.7501 | [5 empty] | 585262.3785
| A. Fuel combustion (sectoral approach) | 543763.5255 | 2506.8284 | 4852.9098 | [5 empty] | 551123.2637
| 1. Energy industries | 203936.8924 | 254.8624 | 1172.7744 | [5 empty] | 205364.5292
| Not a UUID: 2. MANUFACTURING INDUSTRIES AND CON | 90187.9137 | 105.7011 | 1077.0962 | [5 empty] | 91370.711
| 3. Transport | 120303.3773 | 884.3333 | 1732.9318 | [5 empty] | 122920.6425
| 4. Other sectors | 125530.3565 | 1259.3017 | 836.3631 | [5 empty] | 127626.0213
| 5. Other | 3804.9856 | 2.6299 | 33.7442 | [5 empty] | 3841.3598
| B. Fugitive emissions from fuels | 9464.2649 | 24615.0095 | 59.8403 | [5 empty] | 34139.1148
| 1. Solid fuels | 552.4797 | 13940.2807 | 0.028354 | [5 empty] | 14492.7887
| 2. Oil and natural gas | 8911.7853 | 10674.7288 | 59.812 | [5 empty] | 19646.3261
| C. CO2 transport and storage | NO | [7 empty] | NO
| 2. Industrial processes and product use | 25700.4698 | 268.936 | 14800.1021 | 20249.1811 | 596.3591 | 1305.7025 | NO,NE | 0.95994 | 62921.7104
| A. Mineral industry | 9068.8165 | [7 empty] | 9068.8165
| B. Chemical industry | 7505.7479 | 211.4434 | 14203.5195 | 18108.2114 | 95.631 | NO | NO | NO | 40124.5532
| C. Metal industry | 7053.8038 | 38.2213 | 17.5062 | NO | 328.5258 | 387.1725 | EE5E1F66-7569-4396-8A72-A8B6380DA8CB,1996,GBR | 343A5418-12BC-47A4-AD24-FD7BA6D3359E,1996,GBR | 7825.2296
| D. Non-energy products from fuels and solvent use | 2072.1015 | NO,IE | NO,NE,IE | [5 empty] | 2072.1015
| E. Electronic Industry |  |  |  | 10.0374 | NO,NE,IE | NO,NE,IE | NO,NE | 0.95994 | 10.9974
| F. Product uses as ODS substitutes |  |  |  | 2130.9322 | 1.2417 | D1CA6B11-6F16-4C06-9D46-70C30FAA20E0,1996,GBR | 577BA5DA-0999-492E-80B8-C9B1D23EA55A,1996,GBR | 1632A7C3-D4C5-4977-8574-B71D657C6494,1996,GBR | 2132.1739
| G. Other product manufacture and use | NO | NO | 579.0764 | 9A261E19-35F5-4E10-BD03-B56D33A0F3B9,1996,GBR | 170.9606 | 918.53 | ADC979C1-90BF-47A8-8FFA-1635D0647B78,1996,GBR | BC4A9240-D3BE-4265-9F85-65393B4CF44F,1996,GBR | 1668.5669
| H. Other | IE,NE,NO | 19.2714 | NO | D185958B-F0D0-43B9-B1DF-8C615DE9BF96,1996,GBR | 8B8F3ABE-969D-44C9-A61D-C813EDF47B29,1996,GBR | 02CE26D2-ADDA-44C9-89AB-9DBDB7710B70,1996,GBR | 007AC2DF-F451-4565-BF96-E9DC9EF3F41D,1996,GBR | 493484F5-EF8A-43A8-8FF2-5E86662F9321,1996,GBR | 19.2714
| 3. Agriculture | 1831.4352 | 32831.9105 | 18622.9582 | [5 empty] | 53286.3039
| A. Enteric fermentation |  | 28117.327 | [6 empty] | 28117.327
| B. Manure management |  | 4449.9619 | 1850.9185 | [5 empty] | 6300.8804
| C. Rice cultivation |  | NO | [6 empty] | NO
| D. Agricultural soils |  | NE | 16646.8944 | [5 empty] | 16646.8944
| E. Prescribed burning of savannas |  | NO | NO | [5 empty] | NO
| F. Field burning of agricultural residues |  | NO | NO | [5 empty] | NO
| G. Liming | 1651.7967 | [7 empty] | 1651.7967
| H. Urea application | 176.9759 | [7 empty] | 176.9759
| I. Other carbon-containing fertilizers | NO | [7 empty] | NO
| J. Other | 2.6626 | 264.6215 | 125.1454 | [5 empty] | 392.4295
| 4. Land use, land-use change and forestry(1) | -319.4492 | 22.418 | 2360.5072 | [5 empty] | 2063.4759
| A. Forest land | -13340.8323 | 8.7837 | 364.7476 | [5 empty] | -12967.301
| B. Cropland | 15373.0912 | 0.093937 | 1006.4388 | [5 empty] | 16379.624
| C. Grassland | -8426.4188 | 10.1889 | 10.4772 | [5 empty] | -8405.7528
| D. Wetlands | 556.3326 | NO,NE,NA | 2.2 | [5 empty] | 558.5327
| E. Settlements | 6583.0229 | 3.3515 | 556.1404 | [5 empty] | 7142.5148
| F. Other land | NO | NO | NO | [5 empty] | NO
| G. Harvested wood products | -1064.6449 | [7 empty] | -1064.6449
| H. Other | NA | NA | NA | [5 empty] | NA
| 5. Waste | 941.6548 | 67826.341 | 889.382 | [5 empty] | 69657.3778
| A. Solid waste disposal | NO,NE | 63456.8382 | [6 empty] | 63456.8382
| B. Biological treatment of solid waste |  | 27.6721 | 19.6548 | [5 empty] | 47.3269
| C. Incineration and open burning of waste | 941.6548 | 91.8299 | 31.9177 | [5 empty] | 1065.4024
| D. Waste water treatment and discharge |  | 4250.0009 | 837.8094 | [5 empty] | 5087.8103
| E. Other | NO | NO | NO | [5 empty] | NO
| 6. Other (as specified in summary 1.A) | CE636534-7CCA-4409-9008-30DF978BEF2D,1996,GBR | 5EDBB0E1-492D-4BB0-ADBE-B5A3331C921A,1996,GBR | 059F19C5-A98E-4904-BFC5-110179EE82E4,1996,GBR | F83E96B7-AD7C-457B-93BB-74048B95C315,1996,GBR | 433A4937-68DD-4FB1-B552-180BE070CFEF,1996,GBR | E36C9744-581D-465C-8A5E-DE77BC4CDC93,1996,GBR | 781EB0BE-D1E7-4E1A-9250-6614DCD4CFC9,1996,GBR | 30491B6C-48A7-4407-B175-F55AE2D6F803,1996,GBR | EE56307D-74C6-44B6-B3E6-2A04A2551C7A,1996,GBR
Memo items:(2)
| International bunkers | 30153.2016 | 8.3453 | 267.3833 | [5 empty] | 30428.9302
| Aviation | 21047.1185 | 4.7667 | 199.1338 | [5 empty] | 21251.0191
| Navigation | 9106.0831 | 3.5785 | 68.2495 | [5 empty] | 9177.9111
| Multilateral operations | NE | NE | NE | [5 empty] | NE
| CO2 emissions from biomass | 6260.3064 | [7 empty] | 6260.3064
| CO2 captured | NO | [7 empty] | NO
| Long-term storage of C in waste disposal sites | NO | [7 empty] | NO
| Indirect N2O |  |  | 3370.126
| Indirect CO2 (3) | NE,NO
| Total CO2 equivalent emissions without land use, land-use change and forestry | [8 empty] | 771127.7707
| Total CO2 equivalent emissions with land use, land-use change and forestry | [8 empty] | 773191.2466
| Total CO2 equivalent emissions, including indirect CO2, without land use, land-use change and forestry | [8 empty] | NA
| Total CO2 equivalent emissions, including indirect CO2, with land use, land-use change and forestry | [8 empty] | NA
1997 | GREENHOUSE GAS SOURCE AND | CO2(1) | CH4 | N2O | HFCs | PFCs | SF6 | Unspecified mix of HFCs and PFCs | NF3 | Total
| SINK CATEGORIES | CO2 equivalent (kt )
| Total (net emissions)(1) | 555755.9147 | 125577.1504 | 41728.2907 | 23104.5029 | 503.1155 | 1280.0793 | NO,NE | 1.1039 | 747950.1575
| 1. Energy | 530163.0017 | 25200.2999 | 4762.8231 | [5 empty] | 560126.1248
| A. Fuel combustion (sectoral approach) | 522544.3375 | 2291.9205 | 4709.5534 | [5 empty] | 529545.8114
| 1. Energy industries | 191272.1874 | 250.6443 | 1076.4835 | [5 empty] | 192599.3152
| Not a UUID: 2. MANUFACTURING INDUSTRIES AND CON | 89350.7451 | 100.1815 | 1072.9703 | [5 empty] | 90523.8968
| 3. Transport | 121846.5881 | 815.2071 | 1709.9775 | [5 empty] | 124371.7726
| 4. Other sectors | 116444.1039 | 1123.4331 | 818.186 | [5 empty] | 118385.7231
| 5. Other | 3630.713 | 2.4545 | 31.9361 | [5 empty] | 3665.1036
| B. Fugitive emissions from fuels | 7618.6642 | 22908.3794 | 53.2697 | [5 empty] | 30580.3134
| 1. Solid fuels | 629.3387 | 13362.8742 | 0.01935 | [5 empty] | 13992.2323
| 2. Oil and natural gas | 6989.3255 | 9545.5052 | 53.2504 | [5 empty] | 16588.0811
| C. CO2 transport and storage | NO | [7 empty] | NO
| 2. Industrial processes and product use | 24029.4489 | 232.0521 | 14979.5386 | 23104.5029 | 503.1155 | 1280.0793 | NO,NE | 1.1039 | 64129.8412
| A. Mineral industry | 9392.8419 | [7 empty] | 9392.8419
| B. Chemical industry | 6677.3418 | 174.8149 | 14383.8939 | 19752.6459 | 47.6718 | NO | NO | NO | 41036.3683
| C. Metal industry | 6466.7079 | 38.9297 | 18.0979 | NO | 256.2845 | 389.3385 | EE5E1F66-7569-4396-8A72-A8B6380DA8CB,1997,GBR | 343A5418-12BC-47A4-AD24-FD7BA6D3359E,1997,GBR | 7169.3586
| D. Non-energy products from fuels and solvent use | 1492.5572 | NO,IE | NO,NE,IE | [5 empty] | 1492.5572
| E. Electronic Industry |  |  |  | 11.543 | NO,NE,IE | NO,NE,IE | NO,NE | 1.1039 | 12.647
| F. Product uses as ODS substitutes |  |  |  | 3340.314 | 2.3948 | D1CA6B11-6F16-4C06-9D46-70C30FAA20E0,1997,GBR | 577BA5DA-0999-492E-80B8-C9B1D23EA55A,1997,GBR | 1632A7C3-D4C5-4977-8574-B71D657C6494,1997,GBR | 3342.7088
| G. Other product manufacture and use | NO | NO | 577.5467 | 9A261E19-35F5-4E10-BD03-B56D33A0F3B9,1997,GBR | 196.7645 | 890.7408 | ADC979C1-90BF-47A8-8FFA-1635D0647B78,1997,GBR | BC4A9240-D3BE-4265-9F85-65393B4CF44F,1997,GBR | 1665.0519
| H. Other | IE,NE,NO | 18.3075 | NO | D185958B-F0D0-43B9-B1DF-8C615DE9BF96,1997,GBR | 8B8F3ABE-969D-44C9-A61D-C813EDF47B29,1997,GBR | 02CE26D2-ADDA-44C9-89AB-9DBDB7710B70,1997,GBR | 007AC2DF-F451-4565-BF96-E9DC9EF3F41D,1997,GBR | 493484F5-EF8A-43A8-8FF2-5E86662F9321,1997,GBR | 18.3075
| 3. Agriculture | 1698.5909 | 32383.0999 | 18743.5674 | [5 empty] | 52825.2581
| A. Enteric fermentation |  | 27670.5962 | [6 empty] | 27670.5962
| B. Manure management |  | 4442.8713 | 1854.4053 | [5 empty] | 6297.2766
| C. Rice cultivation |  | NO | [6 empty] | NO
| D. Agricultural soils |  | NE | 16760.6774 | [5 empty] | 16760.6774
| E. Prescribed burning of savannas |  | NO | NO | [5 empty] | NO
| F. Field burning of agricultural residues |  | NO | NO | [5 empty] | NO
| G. Liming | 1502.9667 | [7 empty] | 1502.9667
| H. Urea application | 192.9265 | [7 empty] | 192.9265
| I. Other carbon-containing fertilizers | NO | [7 empty] | NO
| J. Other | 2.6977 | 269.6324 | 128.4847 | [5 empty] | 400.8148
| 4. Land use, land-use change and forestry(1) | -719.875 | 26.3411 | 2346.4724 | [5 empty] | 1652.9385
| A. Forest land | -13457.9386 | 11.7527 | 358.4145 | [5 empty] | -13087.7713
| B. Cropland | 15395.5686 | 0.095422 | 1005.1054 | [5 empty] | 16400.7694
| C. Grassland | -8515.246 | 10.6627 | 10.7906 | [5 empty] | -8493.7927
| D. Wetlands | 487.6175 | NO,NE,NA | 1.8777 | [5 empty] | 489.4952
| E. Settlements | 6558.0223 | 3.8303 | 552.9161 | [5 empty] | 7114.7687
| F. Other land | NO | NO | NO | [5 empty] | NO
| G. Harvested wood products | -1187.8987 | [7 empty] | -1187.8987
| H. Other | NA | NA | NA | [5 empty] | NA
| 5. Waste | 584.7482 | 67735.3574 | 895.8892 | [5 empty] | 69215.9949
| A. Solid waste disposal | NO,NE | 63319.7475 | [6 empty] | 63319.7475
| B. Biological treatment of solid waste |  | 37.1721 | 26.4492 | [5 empty] | 63.6213
| C. Incineration and open burning of waste | 584.7482 | 22.2554 | 29.9327 | [5 empty] | 636.9363
| D. Waste water treatment and discharge |  | 4356.1825 | 839.5073 | [5 empty] | 5195.6899
| E. Other | NO | NO | NO | [5 empty] | NO
| 6. Other (as specified in summary 1.A) | CE636534-7CCA-4409-9008-30DF978BEF2D,1997,GBR | 5EDBB0E1-492D-4BB0-ADBE-B5A3331C921A,1997,GBR | 059F19C5-A98E-4904-BFC5-110179EE82E4,1997,GBR | F83E96B7-AD7C-457B-93BB-74048B95C315,1997,GBR | 433A4937-68DD-4FB1-B552-180BE070CFEF,1997,GBR | E36C9744-581D-465C-8A5E-DE77BC4CDC93,1997,GBR | 781EB0BE-D1E7-4E1A-9250-6614DCD4CFC9,1997,GBR | 30491B6C-48A7-4407-B175-F55AE2D6F803,1997,GBR | EE56307D-74C6-44B6-B3E6-2A04A2551C7A,1997,GBR
Memo items:(2)
| International bunkers | 32261.837 | 8.6211 | 285.7084 | [5 empty] | 32556.1665
| Aviation | 22403.5213 | 4.7546 | 211.9671 | [5 empty] | 22620.243
| Navigation | 9858.3157 | 3.8665 | 73.7413 | [5 empty] | 9935.9235
| Multilateral operations | NE | NE | NE | [5 empty] | NE
| CO2 emissions from biomass | 6262.8784 | [7 empty] | 6262.8784
| CO2 captured | NO | [7 empty] | NO
| Long-term storage of C in waste disposal sites | NO | [7 empty] | NO
| Indirect N2O |  |  | 3118.7729
| Indirect CO2 (3) | NE,NO
| Total CO2 equivalent emissions without land use, land-use change and forestry | [8 empty] | 746297.2189
| Total CO2 equivalent emissions with land use, land-use change and forestry | [8 empty] | 747950.1575
| Total CO2 equivalent emissions, including indirect CO2, without land use, land-use change and forestry | [8 empty] | NA
| Total CO2 equivalent emissions, including indirect CO2, with land use, land-use change and forestry | [8 empty] | NA
1998 | GREENHOUSE GAS SOURCE AND | CO2(1) | CH4 | N2O | HFCs | PFCs | SF6 | Unspecified mix of HFCs and PFCs | NF3 | Total
| SINK CATEGORIES | CO2 equivalent (kt )
| Total (net emissions)(1) | 558922.0456 | 122083.5568 | 41732.0584 | 20074.396 | 493.7311 | 1328.7158 | NO,NE | 1.2695 | 744635.7732
| 1. Energy | 535199.6914 | 22690.6468 | 4726.768 | [5 empty] | 562617.1062
| A. Fuel combustion (sectoral approach) | 527986.2363 | 2189.5118 | 4676.9084 | [5 empty] | 534852.6565
| 1. Energy industries | 196951.1944 | 266.4348 | 1120.4641 | [5 empty] | 198338.0934
| Not a UUID: 2. MANUFACTURING INDUSTRIES AND CON | 88571.4676 | 94.9359 | 1064.3785 | [5 empty] | 89730.782
| 3. Transport | 121470.6069 | 739.806 | 1665.8952 | [5 empty] | 123876.3082
| 4. Other sectors | 117798.9623 | 1086.0866 | 797.661 | [5 empty] | 119682.7098
| 5. Other | 3194.005 | 2.2484 | 28.5096 | [5 empty] | 3224.7631
| B. Fugitive emissions from fuels | 7213.4552 | 20501.135 | 49.8596 | [5 empty] | 27764.4498
| 1. Solid fuels | 294.7862 | 11383.3877 | 0.03209 | [5 empty] | 11678.206
| 2. Oil and natural gas | 6918.669 | 9117.7473 | 49.8275 | [5 empty] | 16086.2438
| C. CO2 transport and storage | NO | [7 empty] | NO
| 2. Industrial processes and product use | 23400.6266 | 182.8742 | 15253.0839 | 20074.396 | 493.7311 | 1328.7158 | NO,NE | 1.2695 | 60734.697
| A. Mineral industry | 9567.6627 | [7 empty] | 9567.6627
| B. Chemical industry | 6787.954 | 127.937 | 14653.0519 | 15316.9491 | 53.1142 | NO | NO | NO | 36939.0061
| C. Metal industry | 6036.1359 | 37.2658 | 16.7032 | NO | 242.0414 | 428.3265 | EE5E1F66-7569-4396-8A72-A8B6380DA8CB,1998,GBR | 343A5418-12BC-47A4-AD24-FD7BA6D3359E,1998,GBR | 6760.4728
| D. Non-energy products from fuels and solvent use | 1008.874 | NO,IE | NO,NE,IE | [5 empty] | 1008.874
| E. Electronic Industry |  |  |  | 13.2745 | NO,NE,IE | NO,NE,IE | NO,NE | 1.2695 | 14.544
| F. Product uses as ODS substitutes |  |  |  | 4744.1724 | 3.459 | D1CA6B11-6F16-4C06-9D46-70C30FAA20E0,1998,GBR | 577BA5DA-0999-492E-80B8-C9B1D23EA55A,1998,GBR | 1632A7C3-D4C5-4977-8574-B71D657C6494,1998,GBR | 4747.6315
| G. Other product manufacture and use | NO | NO | 583.3288 | 9A261E19-35F5-4E10-BD03-B56D33A0F3B9,1998,GBR | 195.1165 | 900.3893 | ADC979C1-90BF-47A8-8FFA-1635D0647B78,1998,GBR | BC4A9240-D3BE-4265-9F85-65393B4CF44F,1998,GBR | 1678.8346
| H. Other | IE,NE,NO | 17.6713 | NO | D185958B-F0D0-43B9-B1DF-8C615DE9BF96,1998,GBR | 8B8F3ABE-969D-44C9-A61D-C813EDF47B29,1998,GBR | 02CE26D2-ADDA-44C9-89AB-9DBDB7710B70,1998,GBR | 007AC2DF-F451-4565-BF96-E9DC9EF3F41D,1998,GBR | 493484F5-EF8A-43A8-8FF2-5E86662F9321,1998,GBR | 17.6713
| 3. Agriculture | 1290.4729 | 32485.635 | 18503.4621 | [5 empty] | 52279.57
| A. Enteric fermentation |  | 27780.7179 | [6 empty] | 27780.7179
| B. Manure management |  | 4429.3238 | 1836.611 | [5 empty] | 6265.9348
| C. Rice cultivation |  | NO | [6 empty] | NO
| D. Agricultural soils |  | NE | 16537.2658 | [5 empty] | 16537.2658
| E. Prescribed burning of savannas |  | NO | NO | [5 empty] | NO
| F. Field burning of agricultural residues |  | NO | NO | [5 empty] | NO
| G. Liming | 1152.4333 | [7 empty] | 1152.4333
| H. Urea application | 135.3478 | [7 empty] | 135.3478
| I. Other carbon-containing fertilizers | NO | [7 empty] | NO
| J. Other | 2.6918 | 275.5933 | 129.5853 | [5 empty] | 407.8703
| 4. Land use, land-use change and forestry(1) | -1557.6258 | 20.9236 | 2327.688 | [5 empty] | 790.9858
| A. Forest land | -14096.6481 | 6.655 | 347.647 | [5 empty] | -13742.3461
| B. Cropland | 15451.5345 | 0.096921 | 1003.7624 | [5 empty] | 16455.3939
| C. Grassland | -8635.0599 | 10.2726 | 10.5342 | [5 empty] | -8614.2531
| D. Wetlands | 361.2394 | NO,NE,NA | 1.5554 | [5 empty] | 362.7948
| E. Settlements | 6520.9198 | 3.8991 | 549.6875 | [5 empty] | 7074.5064
| F. Other land | NO | NO | NO | [5 empty] | NO
| G. Harvested wood products | -1159.6115 | [7 empty] | -1159.6115
| H. Other | NA | NA | NA | [5 empty] | NA
| 5. Waste | 588.8805 | 66703.4773 | 921.0563 | [5 empty] | 68213.4141
| A. Solid waste disposal | NO,NE | 62317.8898 | [6 empty] | 62317.8898
| B. Biological treatment of solid waste |  | 73.1721 | 52.1964 | [5 empty] | 125.3685
| C. Incineration and open burning of waste | 588.8805 | 21.961 | 54.7601 | [5 empty] | 665.6016
| D. Waste water treatment and discharge |  | 4290.4544 | 814.0998 | [5 empty] | 5104.5542
| E. Other | NO | NO | NO | [5 empty] | NO
| 6. Other (as specified in summary 1.A) | CE636534-7CCA-4409-9008-30DF978BEF2D,1998,GBR | 5EDBB0E1-492D-4BB0-ADBE-B5A3331C921A,1998,GBR | 059F19C5-A98E-4904-BFC5-110179EE82E4,1998,GBR | F83E96B7-AD7C-457B-93BB-74048B95C315,1998,GBR | 433A4937-68DD-4FB1-B552-180BE070CFEF,1998,GBR | E36C9744-581D-465C-8A5E-DE77BC4CDC93,1998,GBR | 781EB0BE-D1E7-4E1A-9250-6614DCD4CFC9,1998,GBR | 30491B6C-48A7-4407-B175-F55AE2D6F803,1998,GBR | EE56307D-74C6-44B6-B3E6-2A04A2551C7A,1998,GBR
Memo items:(2)
| International bunkers | 35294.4344 | 8.7796 | 313.32 | [5 empty] | 35616.5339
| Aviation | 24953.3355 | 4.7303 | 236.0918 | [5 empty] | 25194.1576
| Navigation | 10341.0989 | 4.0493 | 77.2281 | [5 empty] | 10422.3763
| Multilateral operations | NE | NE | NE | [5 empty] | NE
| CO2 emissions from biomass | 6191.8184 | [7 empty] | 6191.8184
| CO2 captured | NO | [7 empty] | NO
| Long-term storage of C in waste disposal sites | NO | [7 empty] | NO
| Indirect N2O |  |  | 3065.0142
| Indirect CO2 (3) | NE,NO
| Total CO2 equivalent emissions without land use, land-use change and forestry | [8 empty] | 743844.7873
| Total CO2 equivalent emissions with land use, land-use change and forestry | [8 empty] | 744635.7732
| Total CO2 equivalent emissions, including indirect CO2, without land use, land-use change and forestry | [8 empty] | NA
| Total CO2 equivalent emissions, including indirect CO2, with land use, land-use change and forestry | [8 empty] | NA
1999 | GREENHOUSE GAS SOURCE AND | CO2(1) | CH4 | N2O | HFCs | PFCs | SF6 | Unspecified mix of HFCs and PFCs | NF3 | Total
| SINK CATEGORIES | CO2 equivalent (kt )
| Total (net emissions)(1) | 552154.7764 | 116511.0334 | 31791.1149 | 11465.6378 | 473.9583 | 1497.7009 | NO,NE | 1.4599 | 713895.6817
| 1. Energy | 528117.4774 | 19985.424 | 4587.9779 | [5 empty] | 552690.8793
| A. Fuel combustion (sectoral approach) | 521927.0772 | 2173.8055 | 4537.1802 | [5 empty] | 528638.063
| 1. Energy industries | 187667.7711 | 286.2099 | 1018.0422 | [5 empty] | 188972.0232
| Not a UUID: 2. MANUFACTURING INDUSTRIES AND CON | 90559.6649 | 93.5675 | 1054.61 | [5 empty] | 91707.8425
| 3. Transport | 122566.3837 | 683.9587 | 1647.5175 | [5 empty] | 124897.86
| 4. Other sectors | 117983.6278 | 1107.8952 | 789.0972 | [5 empty] | 119880.6202
| 5. Other | 3149.6296 | 2.1742 | 27.9133 | [5 empty] | 3179.7171
| B. Fugitive emissions from fuels | 6190.4002 | 17811.6186 | 50.7976 | [5 empty] | 24052.8164
| 1. Solid fuels | 214.7432 | 9427.9376 | 0.016572 | [5 empty] | 9642.6974
| 2. Oil and natural gas | 5975.6569 | 8383.681 | 50.7811 | [5 empty] | 14410.119
| C. CO2 transport and storage | NO | [7 empty] | NO
| 2. Industrial processes and product use | 23363.472 | 163.9211 | 5753.367 | 11465.6378 | 473.9583 | 1497.7009 | NO,NE | 1.4599 | 42719.5171
| A. Mineral industry | 8970.7296 | [7 empty] | 8970.7296
| B. Chemical industry | 7183.7979 | 112.6837 | 5151.9043 | 6162.5757 | 24.3855 | NO | NO | NO | 18635.3472
| C. Metal industry | 6686.6753 | 36.6345 | 17.3107 | NO | 218.4848 | 623.808 | EE5E1F66-7569-4396-8A72-A8B6380DA8CB,1999,GBR | 343A5418-12BC-47A4-AD24-FD7BA6D3359E,1999,GBR | 7582.9133
| D. Non-energy products from fuels and solvent use | 522.2691 | NO,IE | NO,NE,IE | [5 empty] | 522.2691
| E. Electronic Industry |  |  |  | 15.2657 | NO,NE,IE | NO,NE,IE | NO,NE | 1.4599 | 16.7256
| F. Product uses as ODS substitutes |  |  |  | 5287.7964 | 4.5239 | D1CA6B11-6F16-4C06-9D46-70C30FAA20E0,1999,GBR | 577BA5DA-0999-492E-80B8-C9B1D23EA55A,1999,GBR | 1632A7C3-D4C5-4977-8574-B71D657C6494,1999,GBR | 5292.3203
| G. Other product manufacture and use | NO | NO | 584.152 | 9A261E19-35F5-4E10-BD03-B56D33A0F3B9,1999,GBR | 226.5641 | 873.8929 | ADC979C1-90BF-47A8-8FFA-1635D0647B78,1999,GBR | BC4A9240-D3BE-4265-9F85-65393B4CF44F,1999,GBR | 1684.6091
| H. Other | IE,NE,NO | 14.6029 | NO | D185958B-F0D0-43B9-B1DF-8C615DE9BF96,1999,GBR | 8B8F3ABE-969D-44C9-A61D-C813EDF47B29,1999,GBR | 02CE26D2-ADDA-44C9-89AB-9DBDB7710B70,1999,GBR | 007AC2DF-F451-4565-BF96-E9DC9EF3F41D,1999,GBR | 493484F5-EF8A-43A8-8FF2-5E86662F9321,1999,GBR | 14.6029
| 3. Agriculture | 1156.8867 | 32333.9271 | 18221.5034 | [5 empty] | 51712.3172
| A. Enteric fermentation |  | 27765.7066 | [6 empty] | 27765.7066
| B. Manure management |  | 4289.3491 | 1764.416 | [5 empty] | 6053.7651
| C. Rice cultivation |  | NO | [6 empty] | NO
| D. Agricultural soils |  | NE | 16326.6905 | [5 empty] | 16326.6905
| E. Prescribed burning of savannas |  | NO | NO | [5 empty] | NO
| F. Field burning of agricultural residues |  | NO | NO | [5 empty] | NO
| G. Liming | 995.17 | [7 empty] | 995.17
| H. Urea application | 159.0377 | [7 empty] | 159.0377
| I. Other carbon-containing fertilizers | NO | [7 empty] | NO
| J. Other | 2.679 | 278.8715 | 130.397 | [5 empty] | 411.9474
| 4. Land use, land-use change and forestry(1) | -1021.1249 | 16.5688 | 2312.668 | [5 empty] | 1308.1119
| A. Forest land | -14261.65 | 1.0691 | 338.6583 | [5 empty] | -13921.9226
| B. Cropland | 15524.4375 | 0.09845 | 1002.5718 | [5 empty] | 16527.1078
| C. Grassland | -8016.5881 | 10.3823 | 10.6075 | [5 empty] | -7995.5983
| D. Wetlands | 490.7367 | NO,NE,NA | 1.233 | [5 empty] | 491.9697
| E. Settlements | 6525.3015 | 5.019 | 547.3755 | [5 empty] | 7077.696
| F. Other land | NO | NO | NO | [5 empty] | NO
| G. Harvested wood products | -1283.3625 | [7 empty] | -1283.3625
| H. Other | NA | NA | NA | [5 empty] | NA
| 5. Waste | 538.0651 | 64011.1924 | 915.5986 | [5 empty] | 65464.8561
| A. Solid waste disposal | NO,NE | 59541.5805 | [6 empty] | 59541.5805
| B. Biological treatment of solid waste |  | 88.9765 | 63.4998 | [5 empty] | 152.4762
| C. Incineration and open burning of waste | 538.0651 | 24.2834 | 55.8498 | [5 empty] | 618.1984
| D. Waste water treatment and discharge |  | 4356.352 | 796.249 | [5 empty] | 5152.601
| E. Other | NO | NO | NO | [5 empty] | NO
| 6. Other (as specified in summary 1.A) | CE636534-7CCA-4409-9008-30DF978BEF2D,1999,GBR | 5EDBB0E1-492D-4BB0-ADBE-B5A3331C921A,1999,GBR | 059F19C5-A98E-4904-BFC5-110179EE82E4,1999,GBR | F83E96B7-AD7C-457B-93BB-74048B95C315,1999,GBR | 433A4937-68DD-4FB1-B552-180BE070CFEF,1999,GBR | E36C9744-581D-465C-8A5E-DE77BC4CDC93,1999,GBR | 781EB0BE-D1E7-4E1A-9250-6614DCD4CFC9,1999,GBR | 30491B6C-48A7-4407-B175-F55AE2D6F803,1999,GBR | EE56307D-74C6-44B6-B3E6-2A04A2551C7A,1999,GBR
Memo items:(2)
| International bunkers | 34682.3464 | 7.1256 | 313.0043 | [5 empty] | 35002.4763
| Aviation | 27125.2408 | 4.1703 | 256.641 | [5 empty] | 27386.0521
| Navigation | 7557.1056 | 2.9553 | 56.3633 | [5 empty] | 7616.4242
| Multilateral operations | NE | NE | NE | [5 empty] | NE
| CO2 emissions from biomass | 6579.9884 | [7 empty] | 6579.9884
| CO2 captured | NO | [7 empty] | NO
| Long-term storage of C in waste disposal sites | NO | [7 empty] | NO
| Indirect N2O |  |  | 2889.0077
| Indirect CO2 (3) | NE,NO
| Total CO2 equivalent emissions without land use, land-use change and forestry | [8 empty] | 712587.5697
| Total CO2 equivalent emissions with land use, land-use change and forestry | [8 empty] | 713895.6817
| Total CO2 equivalent emissions, including indirect CO2, without land use, land-use change and forestry | [8 empty] | NA
| Total CO2 equivalent emissions, including indirect CO2, with land use, land-use change and forestry | [8 empty] | NA
2000 | GREENHOUSE GAS SOURCE AND | CO2(1) | CH4 | N2O | HFCs | PFCs | SF6 | Unspecified mix of HFCs and PFCs | NF3 | Total
| SINK CATEGORIES | CO2 equivalent (kt )
| Total (net emissions)(1) | 558789.7698 | 111051.9732 | 31441.8937 | 9882.9161 | 596.7875 | 1817.6717 | NO,NE | 1.6935 | 713582.7056
| 1. Energy | 536811.1773 | 18143.9827 | 4571.1908 | [5 empty] | 559526.3508
| A. Fuel combustion (sectoral approach) | 530934.3737 | 1974.6529 | 4525.9344 | [5 empty] | 537434.9609
| 1. Energy industries | 198553.3627 | 271.0592 | 1096.3062 | [5 empty] | 199920.7281
| Not a UUID: 2. MANUFACTURING INDUSTRIES AND CON | 90336.2577 | 88.255 | 1041.6075 | [5 empty] | 91466.1202
| 3. Transport | 121870.9166 | 618.8837 | 1614.3438 | [5 empty] | 124104.1441
| 4. Other sectors | 117257.5262 | 994.4633 | 747.9314 | [5 empty] | 118999.9209
| 5. Other | 2916.3104 | 1.9916 | 25.7456 | [5 empty] | 2944.0477
| B. Fugitive emissions from fuels | 5876.8036 | 16169.3298 | 45.2564 | [5 empty] | 22091.3898
| 1. Solid fuels | 192.9857 | 8111.0418 | 0.031132 | [5 empty] | 8304.0587
| 2. Oil and natural gas | 5683.8179 | 8058.288 | 45.2253 | [5 empty] | 13787.3311
| C. CO2 transport and storage | NO | [7 empty] | NO
| 2. Industrial processes and product use | 22190.4914 | 153.3931 | 5941.5086 | 9882.9161 | 596.7875 | 1817.6717 | NO,NE | 1.6935 | 40584.462
| A. Mineral industry | 8848.7829 | [7 empty] | 8848.7829
| B. Chemical industry | 6607.785 | 106.9299 | 5328.7939 | 3303.2787 | 28.8542 | NO | NO | NO | 15375.6417
| C. Metal industry | 6156.3506 | 31.8249 | 15.9407 | NO | 300.1074 | 991.8114 | EE5E1F66-7569-4396-8A72-A8B6380DA8CB,2000,GBR | 343A5418-12BC-47A4-AD24-FD7BA6D3359E,2000,GBR | 7496.035
| D. Non-energy products from fuels and solvent use | 577.5729 | NO,IE | NO,NE,IE | [5 empty] | 577.5729
| E. Electronic Industry |  |  |  | 17.7082 | NO,NE,IE | NO,NE,IE | NO,NE | 1.6935 | 19.4017
| F. Product uses as ODS substitutes |  |  |  | 6561.9292 | 5.0116 | D1CA6B11-6F16-4C06-9D46-70C30FAA20E0,2000,GBR | 577BA5DA-0999-492E-80B8-C9B1D23EA55A,2000,GBR | 1632A7C3-D4C5-4977-8574-B71D657C6494,2000,GBR | 6566.9408
| G. Other product manufacture and use | NO | NO | 596.7741 | 9A261E19-35F5-4E10-BD03-B56D33A0F3B9,2000,GBR | 262.8144 | 825.8603 | ADC979C1-90BF-47A8-8FFA-1635D0647B78,2000,GBR | BC4A9240-D3BE-4265-9F85-65393B4CF44F,2000,GBR | 1685.4487
| H. Other | IE,NE,NO | 14.6384 | NO | D185958B-F0D0-43B9-B1DF-8C615DE9BF96,2000,GBR | 8B8F3ABE-969D-44C9-A61D-C813EDF47B29,2000,GBR | 02CE26D2-ADDA-44C9-89AB-9DBDB7710B70,2000,GBR | 007AC2DF-F451-4565-BF96-E9DC9EF3F41D,2000,GBR | 493484F5-EF8A-43A8-8FF2-5E86662F9321,2000,GBR | 14.6384
| 3. Agriculture | 1040.1146 | 31197.9022 | 17711.4627 | [5 empty] | 49949.4796
| A. Enteric fermentation |  | 26849.5223 | [6 empty] | 26849.5223
| B. Manure management |  | 4077.9312 | 1736.1722 | [5 empty] | 5814.1034
| C. Rice cultivation |  | NO | [6 empty] | NO
| D. Agricultural soils |  | NE | 15850.5666 | [5 empty] | 15850.5666
| E. Prescribed burning of savannas |  | NO | NO | [5 empty] | NO
| F. Field burning of agricultural residues |  | NO | NO | [5 empty] | NO
| G. Liming | 908.0867 | [7 empty] | 908.0867
| H. Urea application | 129.3536 | [7 empty] | 129.3536
| I. Other carbon-containing fertilizers | NO | [7 empty] | NO
| J. Other | 2.6743 | 270.4487 | 124.7239 | [5 empty] | 397.847
| 4. Land use, land-use change and forestry(1) | -1791.9143 | 32.171 | 2250.5111 | [5 empty] | 490.7678
| A. Forest land | -14618.5313 | 3.8213 | 336.6442 | [5 empty] | -14278.0658
| B. Cropland | 14981.1645 | 0.081885 | 948.956 | [5 empty] | 15930.2024
| C. Grassland | -7550.0157 | 27.2783 | 23.7347 | [5 empty] | -7499.0027
| D. Wetlands | 480.3167 | NO,NE,NA | 0.91067 | [5 empty] | 481.2274
| E. Settlements | 6334.0145 | 0.98958 | 541.3669 | [5 empty] | 6876.371
| F. Other land | NO | NO | NO | [5 empty] | NO
| G. Harvested wood products | -1418.863 | [7 empty] | -1418.863
| H. Other | NA | NA | NA | [5 empty] | NA
| 5. Waste | 539.9008 | 61524.5242 | 967.2204 | [5 empty] | 63031.6454
| A. Solid waste disposal | NO,NE | 56963.7327 | [6 empty] | 56963.7327
| B. Biological treatment of solid waste |  | 109.0721 | 77.8721 | [5 empty] | 186.9442
| C. Incineration and open burning of waste | 539.9008 | 22.5137 | 56.9398 | [5 empty] | 619.3544
| D. Waste water treatment and discharge |  | 4429.2057 | 832.4084 | [5 empty] | 5261.6142
| E. Other | NO | NO | NO | [5 empty] | NO
| 6. Other (as specified in summary 1.A) | CE636534-7CCA-4409-9008-30DF978BEF2D,2000,GBR | 5EDBB0E1-492D-4BB0-ADBE-B5A3331C921A,2000,GBR | 059F19C5-A98E-4904-BFC5-110179EE82E4,2000,GBR | F83E96B7-AD7C-457B-93BB-74048B95C315,2000,GBR | 433A4937-68DD-4FB1-B552-180BE070CFEF,2000,GBR | E36C9744-581D-465C-8A5E-DE77BC4CDC93,2000,GBR | 781EB0BE-D1E7-4E1A-9250-6614DCD4CFC9,2000,GBR | 30491B6C-48A7-4407-B175-F55AE2D6F803,2000,GBR | EE56307D-74C6-44B6-B3E6-2A04A2551C7A,2000,GBR
Memo items:(2)
| International bunkers | 36754.589 | 6.3005 | 334.0684 | [5 empty] | 37094.958
| Aviation | 29927.1415 | 3.6308 | 283.1504 | [5 empty] | 30213.9228
| Navigation | 6827.4475 | 2.6698 | 50.9179 | [5 empty] | 6881.0352
| Multilateral operations | NE | NE | NE | [5 empty] | NE
| CO2 emissions from biomass | 6639.6075 | [7 empty] | 6639.6075
| CO2 captured | NO | [7 empty] | NO
| Long-term storage of C in waste disposal sites | NO | [7 empty] | NO
| Indirect N2O |  |  | 2821.9328
| Indirect CO2 (3) | NE,NO
| Total CO2 equivalent emissions without land use, land-use change and forestry | [8 empty] | 713091.9377
| Total CO2 equivalent emissions with land use, land-use change and forestry | [8 empty] | 713582.7056
| Total CO2 equivalent emissions, including indirect CO2, without land use, land-use change and forestry | [8 empty] | NA
| Total CO2 equivalent emissions, including indirect CO2, with land use, land-use change and forestry | [8 empty] | NA
2001 | GREENHOUSE GAS SOURCE AND | CO2(1) | CH4 | N2O | HFCs | PFCs | SF6 | Unspecified mix of HFCs and PFCs | NF3 | Total
| SINK CATEGORIES | CO2 equivalent (kt )
| Total (net emissions)(1) | 567257.3002 | 106091.6184 | 29815.3824 | 10890.7915 | 485.5856 | 1454.1004 | NO,NE | 1.0331 | 715995.8115
| 1. Energy | 547826.8658 | 16840.7153 | 4531.2241 | [5 empty] | 569198.8052
| A. Fuel combustion (sectoral approach) | 541719.451 | 1930.9075 | 4485.3164 | [5 empty] | 548135.6749
| 1. Energy industries | 208691.276 | 296.2669 | 1168.3174 | [5 empty] | 210155.8603
| Not a UUID: 2. MANUFACTURING INDUSTRIES AND CON | 88237.0277 | 86.9593 | 1045.5352 | [5 empty] | 89369.5223
| 3. Transport | 122030.9393 | 544.3236 | 1504.8251 | [5 empty] | 124080.088
| 4. Other sectors | 119838.3039 | 1001.3289 | 740.6885 | [5 empty] | 121580.3213
| 5. Other | 2921.9041 | 2.0288 | 25.9502 | [5 empty] | 2949.8831
| B. Fugitive emissions from fuels | 6107.4149 | 14909.8078 | 45.9077 | [5 empty] | 21063.1303
| 1. Solid fuels | 198.9459 | 7203.4259 | 0.022128 | [5 empty] | 7402.3939
| 2. Oil and natural gas | 5908.469 | 7706.3818 | 45.8856 | [5 empty] | 13660.7364
| C. CO2 transport and storage | NO | [7 empty] | NO
| 2. Industrial processes and product use | 20579.191 | 148.8169 | 5245.472 | 10890.7915 | 485.5856 | 1454.1004 | NO,NE | 1.0331 | 38804.9904
| A. Mineral industry | 8426.0373 | [7 empty] | 8426.0373
| B. Chemical industry | 6295.4392 | 103.6247 | 4626.9569 | 3010.9928 | 67.9677 | NO | NO | NO | 14104.9813
| C. Metal industry | 5303.1206 | 30.6385 | 15.3505 | NO | 253.7152 | 686.0805 | EE5E1F66-7569-4396-8A72-A8B6380DA8CB,2001,GBR | 343A5418-12BC-47A4-AD24-FD7BA6D3359E,2001,GBR | 6288.9053
| D. Non-energy products from fuels and solvent use | 554.594 | NO,IE | NO,NE,IE | [5 empty] | 554.594
| E. Electronic Industry |  |  |  | 10.802 | NO,NE,IE | NO,NE,IE | NO,NE | 1.0331 | 11.835
| F. Product uses as ODS substitutes |  |  |  | 7868.9967 | 5.1222 | D1CA6B11-6F16-4C06-9D46-70C30FAA20E0,2001,GBR | 577BA5DA-0999-492E-80B8-C9B1D23EA55A,2001,GBR | 1632A7C3-D4C5-4977-8574-B71D657C6494,2001,GBR | 7874.1189
| G. Other product manufacture and use | NO | NO | 603.1646 | 9A261E19-35F5-4E10-BD03-B56D33A0F3B9,2001,GBR | 158.7805 | 768.0199 | ADC979C1-90BF-47A8-8FFA-1635D0647B78,2001,GBR | BC4A9240-D3BE-4265-9F85-65393B4CF44F,2001,GBR | 1529.965
| H. Other | IE,NE,NO | 14.5536 | NO | D185958B-F0D0-43B9-B1DF-8C615DE9BF96,2001,GBR | 8B8F3ABE-969D-44C9-A61D-C813EDF47B29,2001,GBR | 02CE26D2-ADDA-44C9-89AB-9DBDB7710B70,2001,GBR | 007AC2DF-F451-4565-BF96-E9DC9EF3F41D,2001,GBR | 493484F5-EF8A-43A8-8FF2-5E86662F9321,2001,GBR | 14.5536
| 3. Agriculture | 1001.8206 | 29474.2837 | 16887.6526 | [5 empty] | 47363.7569
| A. Enteric fermentation |  | 25363.7315 | [6 empty] | 25363.7315
| B. Manure management |  | 3848.7024 | 1673.551 | [5 empty] | 5522.2534
| C. Rice cultivation |  | NO | [6 empty] | NO
| D. Agricultural soils |  | NE | 15093.9149 | [5 empty] | 15093.9149
| E. Prescribed burning of savannas |  | NO | NO | [5 empty] | NO
| F. Field burning of agricultural residues |  | NO | NO | [5 empty] | NO
| G. Liming | 830.5733 | [7 empty] | 830.5733
| H. Urea application | 168.6348 | [7 empty] | 168.6348
| I. Other carbon-containing fertilizers | NO | [7 empty] | NO
| J. Other | 2.6125 | 261.8498 | 120.1867 | [5 empty] | 384.649
| 4. Land use, land-use change and forestry(1) | -2697.2005 | 31.8717 | 2174.8443 | [5 empty] | -490.4845
| A. Forest land | -15275.9097 | 5.2953 | 329.8563 | [5 empty] | -14940.7582
| B. Cropland | 14686.5262 | 0.065467 | 898.4125 | [5 empty] | 15585.0042
| C. Grassland | -7565.1106 | 25.4904 | 22.3853 | [5 empty] | -7517.2349
| D. Wetlands | 519.6551 | NO,NE,NA | 0.58832 | [5 empty] | 520.2434
| E. Settlements | 6297.7429 | 1.0206 | 538.2712 | [5 empty] | 6837.0346
| F. Other land | NO | NO | NO | [5 empty] | NO
| G. Harvested wood products | -1360.1044 | [7 empty] | -1360.1044
| H. Other | NA | NA | NA | [5 empty] | NA
| 5. Waste | 546.6233 | 59595.9308 | 976.1895 | [5 empty] | 61118.7435
| A. Solid waste disposal | NO,NE | 55863.7972 | [6 empty] | 55863.7972
| B. Biological treatment of solid waste |  | 172.0573 | 122.9191 | [5 empty] | 294.9764
| C. Incineration and open burning of waste | 546.6233 | 22.6461 | 58.0273 | [5 empty] | 627.2967
| D. Waste water treatment and discharge |  | 3537.4301 | 795.243 | [5 empty] | 4332.6731
| E. Other | NO | NO | NO | [5 empty] | NO
| 6. Other (as specified in summary 1.A) | CE636534-7CCA-4409-9008-30DF978BEF2D,2001,GBR | 5EDBB0E1-492D-4BB0-ADBE-B5A3331C921A,2001,GBR | 059F19C5-A98E-4904-BFC5-110179EE82E4,2001,GBR | F83E96B7-AD7C-457B-93BB-74048B95C315,2001,GBR | 433A4937-68DD-4FB1-B552-180BE070CFEF,2001,GBR | E36C9744-581D-465C-8A5E-DE77BC4CDC93,2001,GBR | 781EB0BE-D1E7-4E1A-9250-6614DCD4CFC9,2001,GBR | 30491B6C-48A7-4407-B175-F55AE2D6F803,2001,GBR | EE56307D-74C6-44B6-B3E6-2A04A2551C7A,2001,GBR
Memo items:(2)
| International bunkers | 36199.2548 | 5.7553 | 328.3896 | [5 empty] | 36533.3997
| Aviation | 29154.4832 | 2.9999 | 275.84 | [5 empty] | 29433.3231
| Navigation | 7044.7716 | 2.7553 | 52.5496 | [5 empty] | 7100.0766
| Multilateral operations | NE | NE | NE | [5 empty] | NE
| CO2 emissions from biomass | 7343.8044 | [7 empty] | 7343.8044
| CO2 captured | NO | [7 empty] | NO
| Long-term storage of C in waste disposal sites | NO | [7 empty] | NO
| Indirect N2O |  |  | 2783.761
| Indirect CO2 (3) | NE,NO
| Total CO2 equivalent emissions without land use, land-use change and forestry | [8 empty] | 716486.2959
| Total CO2 equivalent emissions with land use, land-use change and forestry | [8 empty] | 715995.8115
| Total CO2 equivalent emissions, including indirect CO2, without land use, land-use change and forestry | [8 empty] | NA
| Total CO2 equivalent emissions, including indirect CO2, with land use, land-use change and forestry | [8 empty] | NA
2002 | GREENHOUSE GAS SOURCE AND | CO2(1) | CH4 | N2O | HFCs | PFCs | SF6 | Unspecified mix of HFCs and PFCs | NF3 | Total
| SINK CATEGORIES | CO2 equivalent (kt )
| Total (net emissions)(1) | 550061.0076 | 103629.1566 | 27946.9529 | 11387.3885 | 408.2277 | 1495.2255 | NO,NE | 1.0331 | 694928.9919
| 1. Energy | 532283.8876 | 16078.4393 | 4464.3219 | [5 empty] | 552826.6489
| A. Fuel combustion (sectoral approach) | 526493.0721 | 1753.9653 | 4421.1092 | [5 empty] | 532668.1466
| 1. Energy industries | 207081.2795 | 316.12 | 1201.4252 | [5 empty] | 208598.8247
| Not a UUID: 2. MANUFACTURING INDUSTRIES AND CON | 79669.6724 | 84.9725 | 1043.3042 | [5 empty] | 80797.949
| 3. Transport | 124471.7652 | 490.4904 | 1441.8989 | [5 empty] | 126404.1544
| 4. Other sectors | 112213.721 | 860.2107 | 707.1043 | [5 empty] | 113781.0361
| 5. Other | 3056.6341 | 2.1717 | 27.3766 | [5 empty] | 3086.1824
| B. Fugitive emissions from fuels | 5790.8154 | 14324.474 | 43.2128 | [5 empty] | 20158.5023
| 1. Solid fuels | 194.1203 | 7080.0743 | 0.037046 | [5 empty] | 7274.2317
| 2. Oil and natural gas | 5596.6952 | 7244.3997 | 43.1757 | [5 empty] | 12884.2706
| C. CO2 transport and storage | NO | [7 empty] | NO
| 2. Industrial processes and product use | 19963.007 | 150.5959 | 3288.4143 | 11387.3885 | 408.2277 | 1495.2255 | NO,NE | 1.0331 | 36693.8919
| A. Mineral industry | 8457.4899 | [7 empty] | 8457.4899
| B. Chemical industry | 6106.8272 | 107.5794 | 2672.4349 | 2558.2785 | 72.0783 | NO | NO | NO | 11517.1984
| C. Metal industry | 4312.5058 | 28.3265 | 13.2457 | NO | 175.4761 | 768.6051 | EE5E1F66-7569-4396-8A72-A8B6380DA8CB,2002,GBR | 343A5418-12BC-47A4-AD24-FD7BA6D3359E,2002,GBR | 5298.1593
| D. Non-energy products from fuels and solvent use | 1086.1841 | NO,IE | NO,NE,IE | [5 empty] | 1086.1841
| E. Electronic Industry |  |  |  | 10.802 | NO,NE,IE | NO,NE,IE | NO,NE | 1.0331 | 11.835
| F. Product uses as ODS substitutes |  |  |  | 8818.308 | 4.9557 | D1CA6B11-6F16-4C06-9D46-70C30FAA20E0,2002,GBR | 577BA5DA-0999-492E-80B8-C9B1D23EA55A,2002,GBR | 1632A7C3-D4C5-4977-8574-B71D657C6494,2002,GBR | 8823.2636
| G. Other product manufacture and use | NO | NO | 602.7337 | 9A261E19-35F5-4E10-BD03-B56D33A0F3B9,2002,GBR | 155.7176 | 726.6204 | ADC979C1-90BF-47A8-8FFA-1635D0647B78,2002,GBR | BC4A9240-D3BE-4265-9F85-65393B4CF44F,2002,GBR | 1485.0717
| H. Other | IE,NE,NO | 14.69 | NO | D185958B-F0D0-43B9-B1DF-8C615DE9BF96,2002,GBR | 8B8F3ABE-969D-44C9-A61D-C813EDF47B29,2002,GBR | 02CE26D2-ADDA-44C9-89AB-9DBDB7710B70,2002,GBR | 007AC2DF-F451-4565-BF96-E9DC9EF3F41D,2002,GBR | 493484F5-EF8A-43A8-8FF2-5E86662F9321,2002,GBR | 14.69
| 3. Agriculture | 1076.8379 | 28909.3051 | 17104.9384 | [5 empty] | 47091.0814
| A. Enteric fermentation |  | 24913.5298 | [6 empty] | 24913.5298
| B. Manure management |  | 3741.1655 | 1617.0341 | [5 empty] | 5358.1996
| C. Rice cultivation |  | NO | [6 empty] | NO
| D. Agricultural soils |  | NE | 15371.9582 | [5 empty] | 15371.9582
| E. Prescribed burning of savannas |  | NO | NO | [5 empty] | NO
| F. Field burning of agricultural residues |  | NO | NO | [5 empty] | NO
| G. Liming | 841.3533 | [7 empty] | 841.3533
| H. Urea application | 232.8716 | [7 empty] | 232.8716
| I. Other carbon-containing fertilizers | NO | [7 empty] | NO
| J. Other | 2.613 | 254.6098 | 115.946 | [5 empty] | 373.1688
| 4. Land use, land-use change and forestry(1) | -3788.1921 | 32.2291 | 2106.0918 | [5 empty] | -1649.8712
| A. Forest land | -15707.7923 | 4.5122 | 321.6047 | [5 empty] | -15381.6753
| B. Cropland | 14375.3634 | 0.073305 | 850.8023 | [5 empty] | 15226.239
| C. Grassland | -7702.2285 | 26.5919 | 25.5351 | [5 empty] | -7650.1015
| D. Wetlands | 321.3098 | NO,NE,NA | 0.26598 | [5 empty] | 321.5757
| E. Settlements | 6263.9467 | 1.0517 | 535.3819 | [5 empty] | 6800.3803
| F. Other land | NO | NO | NO | [5 empty] | NO
| G. Harvested wood products | -1338.7913 | [7 empty] | -1338.7913
| H. Other | NA | NA | NA | [5 empty] | NA
| 5. Waste | 525.4673 | 58458.5872 | 983.1865 | [5 empty] | 59967.2409
| A. Solid waste disposal | NO,NE | 54761.5149 | [6 empty] | 54761.5149
| B. Biological treatment of solid waste |  | 189.4968 | 134.659 | [5 empty] | 324.1558
| C. Incineration and open burning of waste | 525.4673 | 23.1534 | 59.117 | [5 empty] | 607.7377
| D. Waste water treatment and discharge |  | 3484.4222 | 789.4104 | [5 empty] | 4273.8326
| E. Other | NO | NO | NO | [5 empty] | NO
| 6. Other (as specified in summary 1.A) | CE636534-7CCA-4409-9008-30DF978BEF2D,2002,GBR | 5EDBB0E1-492D-4BB0-ADBE-B5A3331C921A,2002,GBR | 059F19C5-A98E-4904-BFC5-110179EE82E4,2002,GBR | F83E96B7-AD7C-457B-93BB-74048B95C315,2002,GBR | 433A4937-68DD-4FB1-B552-180BE070CFEF,2002,GBR | E36C9744-581D-465C-8A5E-DE77BC4CDC93,2002,GBR | 781EB0BE-D1E7-4E1A-9250-6614DCD4CFC9,2002,GBR | 30491B6C-48A7-4407-B175-F55AE2D6F803,2002,GBR | EE56307D-74C6-44B6-B3E6-2A04A2551C7A,2002,GBR
Memo items:(2)
| International bunkers | 34125.4944 | 4.9906 | 311.8131 | [5 empty] | 34442.2981
| Aviation | 28619.7141 | 2.8391 | 270.7808 | [5 empty] | 28893.3339
| Navigation | 5505.7804 | 2.1514 | 41.0323 | [5 empty] | 5548.9641
| Multilateral operations | NE | NE | NE | [5 empty] | NE
| CO2 emissions from biomass | 7788.173 | [7 empty] | 7788.173
| CO2 captured | NO | [7 empty] | NO
| Long-term storage of C in waste disposal sites | NO | [7 empty] | NO
| Indirect N2O |  |  | 2636.1411
| Indirect CO2 (3) | NE,NO
| Total CO2 equivalent emissions without land use, land-use change and forestry | [8 empty] | 696578.8631
| Total CO2 equivalent emissions with land use, land-use change and forestry | [8 empty] | 694928.9919
| Total CO2 equivalent emissions, including indirect CO2, without land use, land-use change and forestry | [8 empty] | NA
| Total CO2 equivalent emissions, including indirect CO2, with land use, land-use change and forestry | [8 empty] | NA
2003 | GREENHOUSE GAS SOURCE AND | CO2(1) | CH4 | N2O | HFCs | PFCs | SF6 | Unspecified mix of HFCs and PFCs | NF3 | Total
| SINK CATEGORIES | CO2 equivalent (kt )
| Total (net emissions)(1) | 561173.0335 | 98522.1219 | 27707.1539 | 12829.4232 | 356.6101 | 1320.7677 | NO,NE | 0.95447 | 701910.0648
| 1. Energy | 542164.4603 | 14425.9936 | 4352.0678 | [5 empty] | 560942.5217
| A. Fuel combustion (sectoral approach) | 536673.4472 | 1634.129 | 4314.5278 | [5 empty] | 542622.104
| 1. Energy industries | 214759.4117 | 300.251 | 1195.2936 | [5 empty] | 216254.9564
| Not a UUID: 2. MANUFACTURING INDUSTRIES AND CON | 81122.0551 | 87.7525 | 1046.8307 | [5 empty] | 82256.6384
| 3. Transport | 124253.0317 | 433.035 | 1351.0123 | [5 empty] | 126037.079
| 4. Other sectors | 113376.7728 | 810.872 | 693.201 | [5 empty] | 114880.8458
| 5. Other | 3162.1757 | 2.2184 | 28.1902 | [5 empty] | 3192.5844
| B. Fugitive emissions from fuels | 5491.0131 | 12791.8646 | 37.54 | [5 empty] | 18320.4177
| 1. Solid fuels | 185.4118 | 5832.9926 | 0.043776 | [5 empty] | 6018.4482
| 2. Oil and natural gas | 5305.6013 | 6958.872 | 37.4963 | [5 empty] | 12301.9695
| C. CO2 transport and storage | NO | [7 empty] | NO
| 2. Industrial processes and product use | 21260.9402 | 170.4985 | 3415.4849 | 12829.4232 | 356.6101 | 1320.7677 | NO,NE | 0.95447 | 39354.6792
| A. Mineral industry | 8505.7429 | [7 empty] | 8505.7429
| B. Chemical industry | 6384.2078 | 125.065 | 2798.454 | 2487.4717 | 70.0957 | NO | NO | NO | 11865.2943
| C. Metal industry | 5280.5454 | 29.9571 | 14.4829 | NO | 129.3276 | 610.3518 | EE5E1F66-7569-4396-8A72-A8B6380DA8CB,2003,GBR | 343A5418-12BC-47A4-AD24-FD7BA6D3359E,2003,GBR | 6064.6648
| D. Non-energy products from fuels and solvent use | 1090.4441 | NO,IE | NO,NE,IE | [5 empty] | 1090.4441
| E. Electronic Industry |  |  |  | 10.802 | NO,NE,IE | NO,NE,IE | NO,NE | 0.95447 | 11.7565
| F. Product uses as ODS substitutes |  |  |  | 10331.1495 | 4.5607 | D1CA6B11-6F16-4C06-9D46-70C30FAA20E0,2003,GBR | 577BA5DA-0999-492E-80B8-C9B1D23EA55A,2003,GBR | 1632A7C3-D4C5-4977-8574-B71D657C6494,2003,GBR | 10335.7102
| G. Other product manufacture and use | NO | NO | 602.5479 | 9A261E19-35F5-4E10-BD03-B56D33A0F3B9,2003,GBR | 152.626 | 710.4159 | ADC979C1-90BF-47A8-8FFA-1635D0647B78,2003,GBR | BC4A9240-D3BE-4265-9F85-65393B4CF44F,2003,GBR | 1465.5899
| H. Other | IE,NE,NO | 15.4764 | NO | D185958B-F0D0-43B9-B1DF-8C615DE9BF96,2003,GBR | 8B8F3ABE-969D-44C9-A61D-C813EDF47B29,2003,GBR | 02CE26D2-ADDA-44C9-89AB-9DBDB7710B70,2003,GBR | 007AC2DF-F451-4565-BF96-E9DC9EF3F41D,2003,GBR | 493484F5-EF8A-43A8-8FF2-5E86662F9321,2003,GBR | 15.4764
| 3. Agriculture | 1215.5782 | 29105.7569 | 16908.7187 | [5 empty] | 47230.0538
| A. Enteric fermentation |  | 25185.5287 | [6 empty] | 25185.5287
| B. Manure management |  | 3707.1295 | 1623.8848 | [5 empty] | 5331.0143
| C. Rice cultivation |  | NO | [6 empty] | NO
| D. Agricultural soils |  | NE | 15180.2067 | [5 empty] | 15180.2067
| E. Prescribed burning of savannas |  | NO | NO | [5 empty] | NO
| F. Field burning of agricultural residues |  | NO | NO | [5 empty] | NO
| G. Liming | 1041.26 | [7 empty] | 1041.26
| H. Urea application | 171.6957 | [7 empty] | 171.6957
| I. Other carbon-containing fertilizers | NO | [7 empty] | NO
| J. Other | 2.6225 | 213.0987 | 104.6271 | [5 empty] | 320.3484
| 4. Land use, land-use change and forestry(1) | -3973.3495 | 60.1928 | 2068.6134 | [5 empty] | -1844.5434
| A. Forest land | -15727.1968 | 3.9023 | 313.5239 | [5 empty] | -15409.7705
| B. Cropland | 14066.7115 | 0.16453 | 805.8561 | [5 empty] | 14872.7322
| C. Grassland | -7615.8187 | 55.0433 | 55.9156 | [5 empty] | -7504.8597
| D. Wetlands | 558.0613 | NO,NE,NA | 0.27579 | [5 empty] | 558.337
| E. Settlements | 6232.4219 | 1.0826 | 532.6844 | [5 empty] | 6766.189
| F. Other land | NO | NO | NO | [5 empty] | NO
| G. Harvested wood products | -1487.5288 | [7 empty] | -1487.5288
| H. Other | NA | NA | NA | [5 empty] | NA
| 5. Waste | 505.4044 | 54759.6801 | 962.2691 | [5 empty] | 56227.3536
| A. Solid waste disposal | NO,NE | 51119.7416 | [6 empty] | 51119.7416
| B. Biological treatment of solid waste |  | 207.716 | 147.4337 | [5 empty] | 355.1497
| C. Incineration and open burning of waste | 505.4044 | 25.2106 | 59.043 | [5 empty] | 589.658
| D. Waste water treatment and discharge |  | 3407.0119 | 755.7924 | [5 empty] | 4162.8043
| E. Other | NO | NO | NO | [5 empty] | NO
| 6. Other (as specified in summary 1.A) | CE636534-7CCA-4409-9008-30DF978BEF2D,2003,GBR | 5EDBB0E1-492D-4BB0-ADBE-B5A3331C921A,2003,GBR | 059F19C5-A98E-4904-BFC5-110179EE82E4,2003,GBR | F83E96B7-AD7C-457B-93BB-74048B95C315,2003,GBR | 433A4937-68DD-4FB1-B552-180BE070CFEF,2003,GBR | E36C9744-581D-465C-8A5E-DE77BC4CDC93,2003,GBR | 781EB0BE-D1E7-4E1A-9250-6614DCD4CFC9,2003,GBR | 30491B6C-48A7-4407-B175-F55AE2D6F803,2003,GBR | EE56307D-74C6-44B6-B3E6-2A04A2551C7A,2003,GBR
Memo items:(2)
| International bunkers | 35855.2374 | 5.3095 | 326.0412 | [5 empty] | 36186.5881
| Aviation | 29303.2248 | 2.7511 | 277.2473 | [5 empty] | 29583.2232
| Navigation | 6552.0126 | 2.5584 | 48.7939 | [5 empty] | 6603.3649
| Multilateral operations | NE | NE | NE | [5 empty] | NE
| CO2 emissions from biomass | 9019.3113 | [7 empty] | 9019.3113
| CO2 captured | NO | [7 empty] | NO
| Long-term storage of C in waste disposal sites | NO | [7 empty] | NO
| Indirect N2O |  |  | 2592.808
| Indirect CO2 (3) | NE,NO
| Total CO2 equivalent emissions without land use, land-use change and forestry | [8 empty] | 703754.6082
| Total CO2 equivalent emissions with land use, land-use change and forestry | [8 empty] | 701910.0648
| Total CO2 equivalent emissions, including indirect CO2, without land use, land-use change and forestry | [8 empty] | NA
| Total CO2 equivalent emissions, including indirect CO2, with land use, land-use change and forestry | [8 empty] | NA
2004 | GREENHOUSE GAS SOURCE AND | CO2(1) | CH4 | N2O | HFCs | PFCs | SF6 | Unspecified mix of HFCs and PFCs | NF3 | Total
| SINK CATEGORIES | CO2 equivalent (kt )
| Total (net emissions)(1) | 562057.7957 | 94158.0844 | 28326.0768 | 11919.3353 | 433.8525 | 1116.7751 | NO,NE | 0.58895 | 698012.5087
| 1. Energy | 542552.7379 | 14071.5472 | 4285.3098 | [5 empty] | 560909.5949
| A. Fuel combustion (sectoral approach) | 537086.4677 | 1573.7477 | 4247.0145 | [5 empty] | 542907.2299
| 1. Energy industries | 212871.8861 | 308.7219 | 1148.8029 | [5 empty] | 214329.4109
| Not a UUID: 2. MANUFACTURING INDUSTRIES AND CON | 80017.0302 | 92.1985 | 1108.5678 | [5 empty] | 81217.7965
| 3. Transport | 125741.6341 | 390.3159 | 1294.529 | [5 empty] | 127426.479
| 4. Other sectors | 115403.1691 | 780.4222 | 668.1449 | [5 empty] | 116851.7363
| 5. Other | 3052.7482 | 2.0891 | 26.9699 | [5 empty] | 3081.8072
| B. Fugitive emissions from fuels | 5466.2702 | 12497.7995 | 38.2953 | [5 empty] | 18002.365
| 1. Solid fuels | 228.2118 | 5239.0326 | 0.075004 | [5 empty] | 5467.3195
| 2. Oil and natural gas | 5238.0584 | 7258.7669 | 38.2203 | [5 empty] | 12535.0455
| C. CO2 transport and storage | NO | [7 empty] | NO
| 2. Industrial processes and product use | 22552.0993 | 149.2347 | 4330.5441 | 11919.3353 | 433.8525 | 1116.7751 | NO,NE | 0.58895 | 40502.4301
| A. Mineral industry | 8782.4626 | [7 empty] | 8782.4626
| B. Chemical industry | 6416.6533 | 104.1153 | 3602.6466 | 547.3773 | 113.5227 | NO | NO | NO | 10784.3152
| C. Metal industry | 5488.0628 | 29.8848 | 15.2794 | NO | 178.4574 | 352.726 | EE5E1F66-7569-4396-8A72-A8B6380DA8CB,2004,GBR | 343A5418-12BC-47A4-AD24-FD7BA6D3359E,2004,GBR | 6064.4104
| D. Non-energy products from fuels and solvent use | 1864.9207 | NO,IE | NO,NE,IE | [5 empty] | 1864.9207
| E. Electronic Industry |  |  |  | 9.8298 | NO,NE,IE | NO,NE,IE | NO,NE | 0.58895 | 10.4188
| F. Product uses as ODS substitutes |  |  |  | 11362.1282 | 3.9627 | D1CA6B11-6F16-4C06-9D46-70C30FAA20E0,2004,GBR | 577BA5DA-0999-492E-80B8-C9B1D23EA55A,2004,GBR | 1632A7C3-D4C5-4977-8574-B71D657C6494,2004,GBR | 11366.0909
| G. Other product manufacture and use | NO | NO | 712.6181 | 9A261E19-35F5-4E10-BD03-B56D33A0F3B9,2004,GBR | 137.9098 | 764.0491 | ADC979C1-90BF-47A8-8FFA-1635D0647B78,2004,GBR | BC4A9240-D3BE-4265-9F85-65393B4CF44F,2004,GBR | 1614.5769
| H. Other | IE,NE,NO | 15.2346 | NO | D185958B-F0D0-43B9-B1DF-8C615DE9BF96,2004,GBR | 8B8F3ABE-969D-44C9-A61D-C813EDF47B29,2004,GBR | 02CE26D2-ADDA-44C9-89AB-9DBDB7710B70,2004,GBR | 007AC2DF-F451-4565-BF96-E9DC9EF3F41D,2004,GBR | 493484F5-EF8A-43A8-8FF2-5E86662F9321,2004,GBR | 15.2346
| 3. Agriculture | 1169.9783 | 29314.6452 | 16730.2826 | [5 empty] | 47214.9061
| A. Enteric fermentation |  | 25365.5742 | [6 empty] | 25365.5742
| B. Manure management |  | 3736.4991 | 1625.1168 | [5 empty] | 5361.6159
| C. Rice cultivation |  | NO | [6 empty] | NO
| D. Agricultural soils |  | NE | 15000.3679 | [5 empty] | 15000.3679
| E. Prescribed burning of savannas |  | NO | NO | [5 empty] | NO
| F. Field burning of agricultural residues |  | NO | NO | [5 empty] | NO
| G. Liming | 915.2 | [7 empty] | 915.2
| H. Urea application | 252.12 | [7 empty] | 252.12
| I. Other carbon-containing fertilizers | NO | [7 empty] | NO
| J. Other | 2.6583 | 212.5719 | 104.798 | [5 empty] | 320.0282
| 4. Land use, land-use change and forestry(1) | -4682.2145 | 33.2943 | 1980.5799 | [5 empty] | -2668.3403
| A. Forest land | -15675.0314 | 5.0877 | 308.7738 | [5 empty] | -15361.1699
| B. Cropland | 13849.5492 | 0.072767 | 763.5801 | [5 empty] | 14613.2021
| C. Grassland | -7867.1737 | 27.0205 | 28.561 | [5 empty] | -7811.5923
| D. Wetlands | 387.4737 | NO,NE,NA | 0.28559 | [5 empty] | 387.7593
| E. Settlements | 6202.9673 | 1.1133 | 530.1644 | [5 empty] | 6734.2451
| F. Other land | NO | NO | NO | [5 empty] | NO
| G. Harvested wood products | -1579.9997 | [7 empty] | -1579.9997
| H. Other | NA | NA | NA | [5 empty] | NA
| 5. Waste | 465.1946 | 50589.3631 | 999.3604 | [5 empty] | 52053.918
| A. Solid waste disposal | NO,NE | 46757.4545 | [6 empty] | 46757.4545
| B. Biological treatment of solid waste |  | 280.2478 | 198.6542 | [5 empty] | 478.9019
| C. Incineration and open burning of waste | 465.1946 | 20.7389 | 58.968 | [5 empty] | 544.9014
| D. Waste water treatment and discharge |  | 3530.922 | 741.7382 | [5 empty] | 4272.6602
| E. Other | NO | NO | NO | [5 empty] | NO
| 6. Other (as specified in summary 1.A) | CE636534-7CCA-4409-9008-30DF978BEF2D,2004,GBR | 5EDBB0E1-492D-4BB0-ADBE-B5A3331C921A,2004,GBR | 059F19C5-A98E-4904-BFC5-110179EE82E4,2004,GBR | F83E96B7-AD7C-457B-93BB-74048B95C315,2004,GBR | 433A4937-68DD-4FB1-B552-180BE070CFEF,2004,GBR | E36C9744-581D-465C-8A5E-DE77BC4CDC93,2004,GBR | 781EB0BE-D1E7-4E1A-9250-6614DCD4CFC9,2004,GBR | 30491B6C-48A7-4407-B175-F55AE2D6F803,2004,GBR | EE56307D-74C6-44B6-B3E6-2A04A2551C7A,2004,GBR
Memo items:(2)
| International bunkers | 39535.2342 | 5.5171 | 359.0591 | [5 empty] | 39899.8103
| Aviation | 32123.0698 | 2.6263 | 303.9267 | [5 empty] | 32429.6228
| Navigation | 7412.1644 | 2.8907 | 55.1324 | [5 empty] | 7470.1875
| Multilateral operations | NE | NE | NE | [5 empty] | NE
| CO2 emissions from biomass | 10204.2173 | [7 empty] | 10204.2173
| CO2 captured | NO | [7 empty] | NO
| Long-term storage of C in waste disposal sites | NO | [7 empty] | NO
| Indirect N2O |  |  | 2528.0396
| Indirect CO2 (3) | NE,NO
| Total CO2 equivalent emissions without land use, land-use change and forestry | [8 empty] | 700680.8491
| Total CO2 equivalent emissions with land use, land-use change and forestry | [8 empty] | 698012.5087
| Total CO2 equivalent emissions, including indirect CO2, without land use, land-use change and forestry | [8 empty] | NA
| Total CO2 equivalent emissions, including indirect CO2, with land use, land-use change and forestry | [8 empty] | NA
2005 | GREENHOUSE GAS SOURCE AND | CO2(1) | CH4 | N2O | HFCs | PFCs | SF6 | Unspecified mix of HFCs and PFCs | NF3 | Total
| SINK CATEGORIES | CO2 equivalent (kt )
| Total (net emissions)(1) | 558438.6625 | 89388.5037 | 27290.5765 | 13151.4944 | 385.1491 | 1056.0208 | NO,NE | 0.28867 | 689710.6957
| 1. Energy | 540846.089 | 12279.8766 | 4225.862 | [5 empty] | 557351.8276
| A. Fuel combustion (sectoral approach) | 534833.4849 | 1456.9762 | 4181.9644 | [5 empty] | 540472.4255
| 1. Energy industries | 213628.5952 | 310.3128 | 1178.5207 | [5 empty] | 215117.4287
| Not a UUID: 2. MANUFACTURING INDUSTRIES AND CON | 80633.4874 | 86.0538 | 1079.9103 | [5 empty] | 81799.4515
| 3. Transport | 126913.0459 | 359.5408 | 1246.0445 | [5 empty] | 128518.6313
| 4. Other sectors | 110819.5284 | 699.1132 | 652.3489 | [5 empty] | 112170.9904
| 5. Other | 2838.828 | 1.9555 | 25.14 | [5 empty] | 2865.9236
| B. Fugitive emissions from fuels | 6012.604 | 10822.9004 | 43.8977 | [5 empty] | 16879.4021
| 1. Solid fuels | 161.2646 | 3869.0002 | 0.042273 | [5 empty] | 4030.307
| 2. Oil and natural gas | 5851.3394 | 6953.9003 | 43.8554 | [5 empty] | 12849.0951
| C. CO2 transport and storage | NO | [7 empty] | NO
| 2. Industrial processes and product use | 21331.3806 | 128.9232 | 3662.1371 | 13151.4944 | 385.1491 | 1056.0208 | NO,NE | 0.28867 | 39715.3938
| A. Mineral industry | 8744.2203 | [7 empty] | 8744.2203
| B. Chemical industry | 6217.5806 | 89.8079 | 2833.7827 | 540.9799 | 138.7499 | NO | NO | NO | 9820.9009
| C. Metal industry | 5853.4513 | 26.2205 | 14.6364 | NO | 115.4797 | 235.6705 | EE5E1F66-7569-4396-8A72-A8B6380DA8CB,2005,GBR | 343A5418-12BC-47A4-AD24-FD7BA6D3359E,2005,GBR | 6245.4583
| D. Non-energy products from fuels and solvent use | 516.1283 | NO,IE | NO,NE,IE | [5 empty] | 516.1283
| E. Electronic Industry |  |  |  | 9.8109 | NO,NE,IE | NO,NE,IE | NO,NE | 0.28867 | 10.0996
| F. Product uses as ODS substitutes |  |  |  | 12600.7037 | 3.0834 | D1CA6B11-6F16-4C06-9D46-70C30FAA20E0,2005,GBR | 577BA5DA-0999-492E-80B8-C9B1D23EA55A,2005,GBR | 1632A7C3-D4C5-4977-8574-B71D657C6494,2005,GBR | 12603.7871
| G. Other product manufacture and use | NO | NO | 813.718 | 9A261E19-35F5-4E10-BD03-B56D33A0F3B9,2005,GBR | 127.8361 | 820.3502 | ADC979C1-90BF-47A8-8FFA-1635D0647B78,2005,GBR | BC4A9240-D3BE-4265-9F85-65393B4CF44F,2005,GBR | 1761.9043
| H. Other | IE,NE,NO | 12.8948 | NO | D185958B-F0D0-43B9-B1DF-8C615DE9BF96,2005,GBR | 8B8F3ABE-969D-44C9-A61D-C813EDF47B29,2005,GBR | 02CE26D2-ADDA-44C9-89AB-9DBDB7710B70,2005,GBR | 007AC2DF-F451-4565-BF96-E9DC9EF3F41D,2005,GBR | 493484F5-EF8A-43A8-8FF2-5E86662F9321,2005,GBR | 12.8948
| 3. Agriculture | 1050.9768 | 28939.7349 | 16414.6743 | [5 empty] | 46405.386
| A. Enteric fermentation |  | 25073.2674 | [6 empty] | 25073.2674
| B. Manure management |  | 3652.6824 | 1581.0856 | [5 empty] | 5233.7681
| C. Rice cultivation |  | NO | [6 empty] | NO
| D. Agricultural soils |  | NE | 14729.0026 | [5 empty] | 14729.0026
| E. Prescribed burning of savannas |  | NO | NO | [5 empty] | NO
| F. Field burning of agricultural residues |  | NO | NO | [5 empty] | NO
| G. Liming | 820.38 | [7 empty] | 820.38
| H. Urea application | 227.9375 | [7 empty] | 227.9375
| I. Other carbon-containing fertilizers | NO | [7 empty] | NO
| J. Other | 2.6592 | 213.7851 | 104.5861 | [5 empty] | 321.0305
| 4. Land use, land-use change and forestry(1) | -5198.7704 | 41.0106 | 1926.1788 | [5 empty] | -3231.5809
| A. Forest land | -15889.138 | 9.5712 | 303.8762 | [5 empty] | -15575.6906
| B. Cropland | 13529.8057 | 0.077901 | 723.6079 | [5 empty] | 14253.4915
| C. Grassland | -7895.2308 | 30.2177 | 32.5112 | [5 empty] | -7832.5019
| D. Wetlands | 445.0772 | NO,NE,NA | 0.2954 | [5 empty] | 445.3726
| E. Settlements | 6175.4748 | 1.1439 | 527.8113 | [5 empty] | 6704.4299
| F. Other land | NO | NO | NO | [5 empty] | NO
| G. Harvested wood products | -1564.7592 | [7 empty] | -1564.7592
| H. Other | NA | NA | NA | [5 empty] | NA
| 5. Waste | 408.9866 | 47998.9584 | 1061.7242 | [5 empty] | 49469.6692
| A. Solid waste disposal | NO,NE | 44075.9263 | [6 empty] | 44075.9263
| B. Biological treatment of solid waste |  | 364.3868 | 258.623 | [5 empty] | 623.0097
| C. Incineration and open burning of waste | 408.9866 | 19.7824 | 58.8937 | [5 empty] | 487.6627
| D. Waste water treatment and discharge |  | 3538.8629 | 744.2075 | [5 empty] | 4283.0704
| E. Other | NO | NO | NO | [5 empty] | NO
| 6. Other (as specified in summary 1.A) | CE636534-7CCA-4409-9008-30DF978BEF2D,2005,GBR | 5EDBB0E1-492D-4BB0-ADBE-B5A3331C921A,2005,GBR | 059F19C5-A98E-4904-BFC5-110179EE82E4,2005,GBR | F83E96B7-AD7C-457B-93BB-74048B95C315,2005,GBR | 433A4937-68DD-4FB1-B552-180BE070CFEF,2005,GBR | E36C9744-581D-465C-8A5E-DE77BC4CDC93,2005,GBR | 781EB0BE-D1E7-4E1A-9250-6614DCD4CFC9,2005,GBR | 30491B6C-48A7-4407-B175-F55AE2D6F803,2005,GBR | EE56307D-74C6-44B6-B3E6-2A04A2551C7A,2005,GBR
Memo items:(2)
| International bunkers | 42587.7146 | 5.8544 | 386.9174 | [5 empty] | 42980.4864
| Aviation | 34692.704 | 2.7777 | 328.2388 | [5 empty] | 35023.7205
| Navigation | 7895.0106 | 3.0767 | 58.6786 | [5 empty] | 7956.7659
| Multilateral operations | NE | NE | NE | [5 empty] | NE
| CO2 emissions from biomass | 11860.5536 | [7 empty] | 11860.5536
| CO2 captured | NO | [7 empty] | NO
| Long-term storage of C in waste disposal sites | NO | [7 empty] | NO
| Indirect N2O |  |  | 2520.2998
| Indirect CO2 (3) | NE,NO
| Total CO2 equivalent emissions without land use, land-use change and forestry | [8 empty] | 692942.2766
| Total CO2 equivalent emissions with land use, land-use change and forestry | [8 empty] | 689710.6957
| Total CO2 equivalent emissions, including indirect CO2, without land use, land-use change and forestry | [8 empty] | NA
| Total CO2 equivalent emissions, including indirect CO2, with land use, land-use change and forestry | [8 empty] | NA
2006 | GREENHOUSE GAS SOURCE AND | CO2(1) | CH4 | N2O | HFCs | PFCs | SF6 | Unspecified mix of HFCs and PFCs | NF3 | Total
| SINK CATEGORIES | CO2 equivalent (kt )
| Total (net emissions)(1) | 555876.9221 | 86289.3321 | 26373.0932 | 14074.838 | 387.6688 | 882.9086 | NO,NE | 0.28624 | 683885.049
| 1. Energy | 540166.419 | 11409.0016 | 4156.7585 | [5 empty] | 555732.1791
| A. Fuel combustion (sectoral approach) | 535023.6889 | 1366.3351 | 4119.6256 | [5 empty] | 540509.6496
| 1. Energy industries | 220001.4192 | 269.9484 | 1200.1188 | [5 empty] | 221471.4865
| Not a UUID: 2. MANUFACTURING INDUSTRIES AND CON | 78918.3227 | 85.6452 | 1076.9928 | [5 empty] | 80080.9608
| 3. Transport | 126826.4064 | 326.1387 | 1186.6663 | [5 empty] | 128339.2114
| 4. Other sectors | 105818.583 | 682.1304 | 624.7987 | [5 empty] | 107125.5121
| 5. Other | 3458.9576 | 2.4723 | 31.0489 | [5 empty] | 3492.4788
| B. Fugitive emissions from fuels | 5142.7301 | 10042.6665 | 37.133 | [5 empty] | 15222.5296
| 1. Solid fuels | 192.028 | 3497.5132 | 0.046265 | [5 empty] | 3689.5875
| 2. Oil and natural gas | 4950.702 | 6545.1533 | 37.0867 | [5 empty] | 11532.942
| C. CO2 transport and storage | NO | [7 empty] | NO
| 2. Industrial processes and product use | 20323.0982 | 130.399 | 3105.9588 | 14074.838 | 387.6688 | 882.9086 | NO,NE | 0.28624 | 38905.1575
| A. Mineral industry | 8716.2984 | [7 empty] | 8716.2984
| B. Chemical industry | 5723.6288 | 81.8581 | 2276.1303 | 483.1966 | 113.5227 | NO | NO | NO | 8678.3365
| C. Metal industry | 5402.8282 | 27.6668 | 13.5356 | NO | 148.0159 | 273.8543 | EE5E1F66-7569-4396-8A72-A8B6380DA8CB,2006,GBR | 343A5418-12BC-47A4-AD24-FD7BA6D3359E,2006,GBR | 5865.9007
| D. Non-energy products from fuels and solvent use | 480.3428 | NO,IE | NO,NE,IE | [5 empty] | 480.3428
| E. Electronic Industry |  |  |  | 10.2306 | NO,NE,IE | NO,NE,IE | NO,NE | 0.28624 | 10.5168
| F. Product uses as ODS substitutes |  |  |  | 13581.4108 | 2.1984 | D1CA6B11-6F16-4C06-9D46-70C30FAA20E0,2006,GBR | 577BA5DA-0999-492E-80B8-C9B1D23EA55A,2006,GBR | 1632A7C3-D4C5-4977-8574-B71D657C6494,2006,GBR | 13583.6092
| G. Other product manufacture and use | NO | NO | 816.2928 | 9A261E19-35F5-4E10-BD03-B56D33A0F3B9,2006,GBR | 123.9319 | 609.0542 | ADC979C1-90BF-47A8-8FFA-1635D0647B78,2006,GBR | BC4A9240-D3BE-4265-9F85-65393B4CF44F,2006,GBR | 1549.279
| H. Other | IE,NE,NO | 20.8741 | NO | D185958B-F0D0-43B9-B1DF-8C615DE9BF96,2006,GBR | 8B8F3ABE-969D-44C9-A61D-C813EDF47B29,2006,GBR | 02CE26D2-ADDA-44C9-89AB-9DBDB7710B70,2006,GBR | 007AC2DF-F451-4565-BF96-E9DC9EF3F41D,2006,GBR | 493484F5-EF8A-43A8-8FF2-5E86662F9321,2006,GBR | 20.8741
| 3. Agriculture | 1101.7681 | 28737.5886 | 16142.6438 | [5 empty] | 45982.0005
| A. Enteric fermentation |  | 24869.1066 | [6 empty] | 24869.1066
| B. Manure management |  | 3631.0357 | 1559.932 | [5 empty] | 5190.9677
| C. Rice cultivation |  | NO | [6 empty] | NO
| D. Agricultural soils |  | NE | 14478.0331 | [5 empty] | 14478.0331
| E. Prescribed burning of savannas |  | NO | NO | [5 empty] | NO
| F. Field burning of agricultural residues |  | NO | NO | [5 empty] | NO
| G. Liming | 873.9867 | [7 empty] | 873.9867
| H. Urea application | 225.2258 | [7 empty] | 225.2258
| I. Other carbon-containing fertilizers | NO | [7 empty] | NO
| J. Other | 2.5557 | 237.4463 | 104.6786 | [5 empty] | 344.6806
| 4. Land use, land-use change and forestry(1) | -6008.7907 | 36.3166 | 1867.4829 | [5 empty] | -4104.9912
| A. Forest land | -16242.1549 | 9.5079 | 296.1359 | [5 empty] | -15936.5111
| B. Cropland | 13362.8432 | 0.025927 | 686.3747 | [5 empty] | 14049.2439
| C. Grassland | -8255.0261 | 25.2362 | 31.2792 | [5 empty] | -8198.5107
| D. Wetlands | 463.8334 | NO,NE,NA | 0.2954 | [5 empty] | 464.1288
| E. Settlements | 6163.4554 | 1.5465 | 525.8578 | [5 empty] | 6690.8596
| F. Other land | NO | NO | NO | [5 empty] | NO
| G. Harvested wood products | -1501.7417 | [7 empty] | -1501.7417
| H. Other | NA | NA | NA | [5 empty] | NA
| 5. Waste | 294.4275 | 45976.0263 | 1100.2493 | [5 empty] | 47370.7031
| A. Solid waste disposal | NO,NE | 41953.5005 | [6 empty] | 41953.5005
| B. Biological treatment of solid waste |  | 436.0103 | 309.3835 | [5 empty] | 745.3938
| C. Incineration and open burning of waste | 294.4275 | 20.0745 | 58.8205 | [5 empty] | 373.3225
| D. Waste water treatment and discharge |  | 3566.441 | 732.0453 | [5 empty] | 4298.4863
| E. Other | NO | NO | NO | [5 empty] | NO
| 6. Other (as specified in summary 1.A) | CE636534-7CCA-4409-9008-30DF978BEF2D,2006,GBR | 5EDBB0E1-492D-4BB0-ADBE-B5A3331C921A,2006,GBR | 059F19C5-A98E-4904-BFC5-110179EE82E4,2006,GBR | F83E96B7-AD7C-457B-93BB-74048B95C315,2006,GBR | 433A4937-68DD-4FB1-B552-180BE070CFEF,2006,GBR | E36C9744-581D-465C-8A5E-DE77BC4CDC93,2006,GBR | 781EB0BE-D1E7-4E1A-9250-6614DCD4CFC9,2006,GBR | 30491B6C-48A7-4407-B175-F55AE2D6F803,2006,GBR | EE56307D-74C6-44B6-B3E6-2A04A2551C7A,2006,GBR
Memo items:(2)
| International bunkers | 45445.7587 | 6.7834 | 409.2483 | [5 empty] | 45861.7905
| Aviation | 35220.8734 | 2.7979 | 333.236 | [5 empty] | 35556.9072
| Navigation | 10224.8853 | 3.9855 | 76.0124 | [5 empty] | 10304.8832
| Multilateral operations | NE | NE | NE | [5 empty] | NE
| CO2 emissions from biomass | 12381.1369 | [7 empty] | 12381.1369
| CO2 captured | NO | [7 empty] | NO
| Long-term storage of C in waste disposal sites | NO | [7 empty] | NO
| Indirect N2O |  |  | 2441.9064
| Indirect CO2 (3) | NE,NO
| Total CO2 equivalent emissions without land use, land-use change and forestry | [8 empty] | 687990.0403
| Total CO2 equivalent emissions with land use, land-use change and forestry | [8 empty] | 683885.049
| Total CO2 equivalent emissions, including indirect CO2, without land use, land-use change and forestry | [8 empty] | NA
| Total CO2 equivalent emissions, including indirect CO2, with land use, land-use change and forestry | [8 empty] | NA
2007 | GREENHOUSE GAS SOURCE AND | CO2(1) | CH4 | N2O | HFCs | PFCs | SF6 | Unspecified mix of HFCs and PFCs | NF3 | Total
| SINK CATEGORIES | CO2 equivalent (kt )
| Total (net emissions)(1) | 547022.3948 | 83065.6901 | 26133.1408 | 14532.714 | 287.8384 | 835.7818 | NO,NE | 0.28043 | 671877.8403
| 1. Energy | 530009.9819 | 10919.8875 | 3996.0236 | [5 empty] | 544925.8931
| A. Fuel combustion (sectoral approach) | 524679.552 | 1336.4689 | 3957.6982 | [5 empty] | 529973.7191
| 1. Energy industries | 214799.4269 | 271.7343 | 1090.2336 | [5 empty] | 216161.3949
| Not a UUID: 2. MANUFACTURING INDUSTRIES AND CON | 77140.869 | 85.0314 | 1078.036 | [5 empty] | 78303.9364
| 3. Transport | 128051.8033 | 291.6071 | 1155.9188 | [5 empty] | 129499.3292
| 4. Other sectors | 100940.966 | 685.4009 | 599.7994 | [5 empty] | 102226.1663
| 5. Other | 3746.4867 | 2.6952 | 33.7105 | [5 empty] | 3782.8923
| B. Fugitive emissions from fuels | 5330.4299 | 9583.4187 | 38.3254 | [5 empty] | 14952.174
| 1. Solid fuels | 246.245 | 2835.9423 | 0.042672 | [5 empty] | 3082.23
| 2. Oil and natural gas | 5084.1849 | 6747.4764 | 38.2827 | [5 empty] | 11869.944
| C. CO2 transport and storage | NO | [7 empty] | NO
| 2. Industrial processes and product use | 21930.47 | 140.8025 | 3535.8793 | 14532.714 | 287.8384 | 835.7818 | NO,NE | 0.28043 | 41263.7665
| A. Mineral industry | 9009.267 | [7 empty] | 9009.267
| B. Chemical industry | 6416.9252 | 92.3708 | 2648.661 | 217.1453 | 68.6542 | NO | NO | NO | 9443.7565
| C. Metal industry | 6048.2686 | 26.3532 | 14.5097 | NO | 98.1712 | 240.3612 | EE5E1F66-7569-4396-8A72-A8B6380DA8CB,2007,GBR | 343A5418-12BC-47A4-AD24-FD7BA6D3359E,2007,GBR | 6427.6639
| D. Non-energy products from fuels and solvent use | 456.0091 | NO,IE | NO,NE,IE | [5 empty] | 456.0091
| E. Electronic Industry |  |  |  | 10.636 | NO,NE,IE | NO,NE,IE | NO,NE | 0.28043 | 10.9165
| F. Product uses as ODS substitutes |  |  |  | 14304.9327 | 1.1312 | D1CA6B11-6F16-4C06-9D46-70C30FAA20E0,2007,GBR | 577BA5DA-0999-492E-80B8-C9B1D23EA55A,2007,GBR | 1632A7C3-D4C5-4977-8574-B71D657C6494,2007,GBR | 14306.0638
| G. Other product manufacture and use | NO | NO | 872.7087 | 9A261E19-35F5-4E10-BD03-B56D33A0F3B9,2007,GBR | 119.8819 | 595.4205 | ADC979C1-90BF-47A8-8FFA-1635D0647B78,2007,GBR | BC4A9240-D3BE-4265-9F85-65393B4CF44F,2007,GBR | 1588.0111
| H. Other | IE,NE,NO | 22.0785 | NO | D185958B-F0D0-43B9-B1DF-8C615DE9BF96,2007,GBR | 8B8F3ABE-969D-44C9-A61D-C813EDF47B29,2007,GBR | 02CE26D2-ADDA-44C9-89AB-9DBDB7710B70,2007,GBR | 007AC2DF-F451-4565-BF96-E9DC9EF3F41D,2007,GBR | 493484F5-EF8A-43A8-8FF2-5E86662F9321,2007,GBR | 22.0785
| 3. Agriculture | 1249.4933 | 28399.2926 | 15633.6141 | [5 empty] | 45282.4
| A. Enteric fermentation |  | 24570.0793 | [6 empty] | 24570.0793
| B. Manure management |  | 3588.6296 | 1522.0926 | [5 empty] | 5110.7223
| C. Rice cultivation |  | NO | [6 empty] | NO
| D. Agricultural soils |  | NE | 14006.714 | [5 empty] | 14006.714
| E. Prescribed burning of savannas |  | NO | NO | [5 empty] | NO
| F. Field burning of agricultural residues |  | NO | NO | [5 empty] | NO
| G. Liming | 920.7733 | [7 empty] | 920.7733
| H. Urea application | 326.2186 | [7 empty] | 326.2186
| I. Other carbon-containing fertilizers | NO | [7 empty] | NO
| J. Other | 2.5014 | 240.5837 | 104.8075 | [5 empty] | 347.8925
| 4. Land use, land-use change and forestry(1) | -6522.16 | 45.9172 | 1818.7146 | [5 empty] | -4657.5282
| A. Forest land | -16076.7591 | 8.5528 | 284.7156 | [5 empty] | -15783.4907
| B. Cropland | 13005.282 | 0.04921 | 650.9604 | [5 empty] | 13656.2916
| C. Grassland | -8204.8081 | 35.7276 | 42.1046 | [5 empty] | -8126.9759
| D. Wetlands | 299.699 | NO,NE,NA | 0.2954 | [5 empty] | 299.9944
| E. Settlements | 6139.9826 | 1.5875 | 523.837 | [5 empty] | 6665.4071
| F. Other land | NO | NO | NO | [5 empty] | NO
| G. Harvested wood products | -1685.5563 | [7 empty] | -1685.5563
| H. Other | NA | NA | NA | [5 empty] | NA
| 5. Waste | 354.6096 | 43559.7902 | 1148.9091 | [5 empty] | 45063.3089
| A. Solid waste disposal | NO,NE | 39391.9054 | [6 empty] | 39391.9054
| B. Biological treatment of solid waste |  | 518.6245 | 367.9939 | [5 empty] | 886.6183
| C. Incineration and open burning of waste | 354.6096 | 19.0164 | 57.3022 | [5 empty] | 430.9282
| D. Waste water treatment and discharge |  | 3630.2439 | 723.613 | [5 empty] | 4353.8569
| E. Other | NO | NO | NO | [5 empty] | NO
| 6. Other (as specified in summary 1.A) | CE636534-7CCA-4409-9008-30DF978BEF2D,2007,GBR | 5EDBB0E1-492D-4BB0-ADBE-B5A3331C921A,2007,GBR | 059F19C5-A98E-4904-BFC5-110179EE82E4,2007,GBR | F83E96B7-AD7C-457B-93BB-74048B95C315,2007,GBR | 433A4937-68DD-4FB1-B552-180BE070CFEF,2007,GBR | E36C9744-581D-465C-8A5E-DE77BC4CDC93,2007,GBR | 781EB0BE-D1E7-4E1A-9250-6614DCD4CFC9,2007,GBR | 30491B6C-48A7-4407-B175-F55AE2D6F803,2007,GBR | EE56307D-74C6-44B6-B3E6-2A04A2551C7A,2007,GBR
Memo items:(2)
| International bunkers | 44761.7672 | 6.4408 | 403.6956 | [5 empty] | 45171.9036
| Aviation | 35054.2363 | 2.6637 | 331.6593 | [5 empty] | 35388.5593
| Navigation | 9707.5309 | 3.7771 | 72.0363 | [5 empty] | 9783.3443
| Multilateral operations | NE | NE | NE | [5 empty] | NE
| CO2 emissions from biomass | 12907.7169 | [7 empty] | 12907.7169
| CO2 captured | NO | [7 empty] | NO
| Long-term storage of C in waste disposal sites | NO | [7 empty] | NO
| Indirect N2O |  |  | 2340.5398
| Indirect CO2 (3) | NE,NO
| Total CO2 equivalent emissions without land use, land-use change and forestry | [8 empty] | 676535.3685
| Total CO2 equivalent emissions with land use, land-use change and forestry | [8 empty] | 671877.8403
| Total CO2 equivalent emissions, including indirect CO2, without land use, land-use change and forestry | [8 empty] | NA
| Total CO2 equivalent emissions, including indirect CO2, with land use, land-use change and forestry | [8 empty] | NA
2008 | GREENHOUSE GAS SOURCE AND | CO2(1) | CH4 | N2O | HFCs | PFCs | SF6 | Unspecified mix of HFCs and PFCs | NF3 | Total
| SINK CATEGORIES | CO2 equivalent (kt )
| Total (net emissions)(1) | 532459.3246 | 77305.2784 | 25520.1256 | 15029.2432 | 266.2454 | 682.8396 | NO,NE | 0.2706 | 651263.3274
| 1. Energy | 518536.8174 | 10539.0915 | 3683.2776 | [5 empty] | 532759.1865
| A. Fuel combustion (sectoral approach) | 513909.8925 | 1394.4956 | 3651.7725 | [5 empty] | 518956.1606
| 1. Energy industries | 209188.7008 | 271.4304 | 1032.6292 | [5 empty] | 210492.7604
| Not a UUID: 2. MANUFACTURING INDUSTRIES AND CON | 69795.3284 | 80.5768 | 1003.2369 | [5 empty] | 70879.142
| 3. Transport | 122724.8528 | 262.1543 | 980.1538 | [5 empty] | 123967.1609
| 4. Other sectors | 108951.5129 | 778.0421 | 606.7261 | [5 empty] | 110336.281
| 5. Other | 3249.4977 | 2.2921 | 29.0265 | [5 empty] | 3280.8163
| B. Fugitive emissions from fuels | 4626.9249 | 9144.5959 | 31.5052 | [5 empty] | 13803.0259
| 1. Solid fuels | 324.95 | 2842.4661 | 0.039528 | [5 empty] | 3167.4557
| 2. Oil and natural gas | 4301.9749 | 6302.1298 | 31.4656 | [5 empty] | 10635.5703
| C. CO2 transport and storage | NO | [7 empty] | NO
| 2. Industrial processes and product use | 19958.6796 | 108.972 | 3350.6779 | 15029.2432 | 266.2454 | 682.8396 | NO,NE | 0.2706 | 39396.9284
| A. Mineral industry | 7848.9086 | [7 empty] | 7848.9086
| B. Chemical industry | 5429.0457 | 73.5616 | 2412.3515 | 154.6851 | 14.6859 | NO | NO | NO | 8084.3297
| C. Metal industry | 5976.7099 | 24.6256 | 13.0462 | 5.7715 | 135.4389 | 175.8112 | EE5E1F66-7569-4396-8A72-A8B6380DA8CB,2008,GBR | 343A5418-12BC-47A4-AD24-FD7BA6D3359E,2008,GBR | 6331.4033
| D. Non-energy products from fuels and solvent use | 704.0154 | NO,IE | NO,NE,IE | [5 empty] | 704.0154
| E. Electronic Industry |  |  |  | 11.0203 | NO,NE,IE | NO,NE,IE | NO,NE | 0.2706 | 11.2909
| F. Product uses as ODS substitutes |  |  |  | 14857.7663 | 0.41848 | D1CA6B11-6F16-4C06-9D46-70C30FAA20E0,2008,GBR | 577BA5DA-0999-492E-80B8-C9B1D23EA55A,2008,GBR | 1632A7C3-D4C5-4977-8574-B71D657C6494,2008,GBR | 14858.1848
| G. Other product manufacture and use | NO | NO | 925.2802 | 9A261E19-35F5-4E10-BD03-B56D33A0F3B9,2008,GBR | 115.7021 | 507.0284 | ADC979C1-90BF-47A8-8FFA-1635D0647B78,2008,GBR | BC4A9240-D3BE-4265-9F85-65393B4CF44F,2008,GBR | 1548.0108
| H. Other | IE,NE,NO | 10.7848 | NO | D185958B-F0D0-43B9-B1DF-8C615DE9BF96,2008,GBR | 8B8F3ABE-969D-44C9-A61D-C813EDF47B29,2008,GBR | 02CE26D2-ADDA-44C9-89AB-9DBDB7710B70,2008,GBR | 007AC2DF-F451-4565-BF96-E9DC9EF3F41D,2008,GBR | 493484F5-EF8A-43A8-8FF2-5E86662F9321,2008,GBR | 10.7848
| 3. Agriculture | 1039.4109 | 27706.0137 | 15616.9467 | [5 empty] | 44362.3713
| A. Enteric fermentation |  | 23969.9545 | [6 empty] | 23969.9545
| B. Manure management |  | 3501.9919 | 1490.1657 | [5 empty] | 4992.1576
| C. Rice cultivation |  | NO | [6 empty] | NO
| D. Agricultural soils |  | NE | 14025.2907 | [5 empty] | 14025.2907
| E. Prescribed burning of savannas |  | NO | NO | [5 empty] | NO
| F. Field burning of agricultural residues |  | NO | NO | [5 empty] | NO
| G. Liming | 834.6067 | [7 empty] | 834.6067
| H. Urea application | 202.1449 | [7 empty] | 202.1449
| I. Other carbon-containing fertilizers | NO | [7 empty] | NO
| J. Other | 2.6593 | 234.0674 | 101.4904 | [5 empty] | 338.217
| 4. Land use, land-use change and forestry(1) | -7381.3272 | 34.891 | 1750.083 | [5 empty] | -5596.3533
| A. Forest land | -16850.2737 | 7.9833 | 271.8513 | [5 empty] | -16570.4391
| B. Cropland | 12896.2903 | 0.012716 | 617.5154 | [5 empty] | 13513.8184
| C. Grassland | -8349.2882 | 25.2674 | 32.3755 | [5 empty] | -8291.6453
| D. Wetlands | 256.5869 | NO,NE,NA | 0.2954 | [5 empty] | 256.8823
| E. Settlements | 6118.0873 | 1.6276 | 521.9512 | [5 empty] | 6641.6662
| F. Other land | NO | NO | NO | [5 empty] | NO
| G. Harvested wood products | -1452.7299 | [7 empty] | -1452.7299
| H. Other | NA | NA | NA | [5 empty] | NA
| 5. Waste | 305.7439 | 38916.3102 | 1119.1403 | [5 empty] | 40341.1945
| A. Solid waste disposal | NO,NE | 34801.0927 | [6 empty] | 34801.0927
| B. Biological treatment of solid waste |  | 514.8204 | 363.5202 | [5 empty] | 878.3406
| C. Incineration and open burning of waste | 305.7439 | 17.4777 | 50.9798 | [5 empty] | 374.2014
| D. Waste water treatment and discharge |  | 3582.9194 | 704.6403 | [5 empty] | 4287.5598
| E. Other | NO | NO | NO | [5 empty] | NO
| 6. Other (as specified in summary 1.A) | CE636534-7CCA-4409-9008-30DF978BEF2D,2008,GBR | 5EDBB0E1-492D-4BB0-ADBE-B5A3331C921A,2008,GBR | 059F19C5-A98E-4904-BFC5-110179EE82E4,2008,GBR | F83E96B7-AD7C-457B-93BB-74048B95C315,2008,GBR | 433A4937-68DD-4FB1-B552-180BE070CFEF,2008,GBR | E36C9744-581D-465C-8A5E-DE77BC4CDC93,2008,GBR | 781EB0BE-D1E7-4E1A-9250-6614DCD4CFC9,2008,GBR | 30491B6C-48A7-4407-B175-F55AE2D6F803,2008,GBR | EE56307D-74C6-44B6-B3E6-2A04A2551C7A,2008,GBR
Memo items:(2)
| International bunkers | 45623.3631 | 6.8472 | 408.4907 | [5 empty] | 46038.7009
| Aviation | 34289.6207 | 2.4394 | 324.4251 | [5 empty] | 34616.4852
| Navigation | 11333.7424 | 4.4078 | 84.0656 | [5 empty] | 11422.2158
| Multilateral operations | NE | NE | NE | [5 empty] | NE
| CO2 emissions from biomass | 15847.3554 | [7 empty] | 15847.3554
| CO2 captured | NO | [7 empty] | NO
| Long-term storage of C in waste disposal sites | NO | [7 empty] | NO
| Indirect N2O |  |  | 2121.8388
| Indirect CO2 (3) | NE,NO
| Total CO2 equivalent emissions without land use, land-use change and forestry | [8 empty] | 656859.6807
| Total CO2 equivalent emissions with land use, land-use change and forestry | [8 empty] | 651263.3274
| Total CO2 equivalent emissions, including indirect CO2, without land use, land-use change and forestry | [8 empty] | NA
| Total CO2 equivalent emissions, including indirect CO2, with land use, land-use change and forestry | [8 empty] | NA
2009 | GREENHOUSE GAS SOURCE AND | CO2(1) | CH4 | N2O | HFCs | PFCs | SF6 | Unspecified mix of HFCs and PFCs | NF3 | Total
| SINK CATEGORIES | CO2 equivalent (kt )
| Total (net emissions)(1) | 481466.1001 | 72413.2782 | 23796.9411 | 15649.9008 | 197.3327 | 592.6052 | NO,NE | 0.256 | 594116.4141
| 1. Energy | 473008.269 | 10390.8835 | 3344.8584 | [5 empty] | 486744.0109
| A. Fuel combustion (sectoral approach) | 468187.9494 | 1331.7116 | 3310.5674 | [5 empty] | 472830.2284
| 1. Energy industries | 186102.6677 | 279.068 | 946.023 | [5 empty] | 187327.7587
| Not a UUID: 2. MANUFACTURING INDUSTRIES AND CON | 59497.3038 | 75.7638 | 802.1851 | [5 empty] | 60375.2527
| 3. Transport | 118236.8785 | 199.4477 | 921.453 | [5 empty] | 119357.7792
| 4. Other sectors | 101373.9987 | 775.3624 | 614.4536 | [5 empty] | 102763.8147
| 5. Other | 2977.1007 | 2.0697 | 26.4527 | [5 empty] | 3005.6231
| B. Fugitive emissions from fuels | 4820.3195 | 9059.172 | 34.291 | [5 empty] | 13913.7825
| 1. Solid fuels | 239.6076 | 2748.7722 | 0.0074397 | [5 empty] | 2988.3872
| 2. Oil and natural gas | 4580.712 | 6310.3997 | 34.2836 | [5 empty] | 10925.3953
| C. CO2 transport and storage | NO | [7 empty] | NO
| 2. Industrial processes and product use | 14271.1087 | 117.7039 | 1960.785 | 15649.9008 | 197.3327 | 592.6052 | NO,NE | 0.256 | 32789.6922
| A. Mineral industry | 5680.337 | [7 empty] | 5680.337
| B. Chemical industry | 4844.1312 | 91.949 | 1151.1791 | 114.4904 | 14.4156 | NO | NO | NO | 6216.1654
| C. Metal industry | 3353.0522 | 19.112 | 9.3423 | 2.9275 | 71.3026 | 126.9064 | EE5E1F66-7569-4396-8A72-A8B6380DA8CB,2009,GBR | 343A5418-12BC-47A4-AD24-FD7BA6D3359E,2009,GBR | 3582.6431
| D. Non-energy products from fuels and solvent use | 393.5882 | NO,IE | NO,NE,IE | [5 empty] | 393.5882
| E. Electronic Industry |  |  |  | 11.3751 | NO,NE,IE | NO,NE,IE | NO,NE | 0.256 | 11.6311
| F. Product uses as ODS substitutes |  |  |  | 15521.1078 | 0.22671 | D1CA6B11-6F16-4C06-9D46-70C30FAA20E0,2009,GBR | 577BA5DA-0999-492E-80B8-C9B1D23EA55A,2009,GBR | 1632A7C3-D4C5-4977-8574-B71D657C6494,2009,GBR | 15521.3345
| G. Other product manufacture and use | NO | NO | 800.2635 | 9A261E19-35F5-4E10-BD03-B56D33A0F3B9,2009,GBR | 111.3877 | 465.6988 | ADC979C1-90BF-47A8-8FFA-1635D0647B78,2009,GBR | BC4A9240-D3BE-4265-9F85-65393B4CF44F,2009,GBR | 1377.3501
| H. Other | IE,NE,NO | 6.643 | NO | D185958B-F0D0-43B9-B1DF-8C615DE9BF96,2009,GBR | 8B8F3ABE-969D-44C9-A61D-C813EDF47B29,2009,GBR | 02CE26D2-ADDA-44C9-89AB-9DBDB7710B70,2009,GBR | 007AC2DF-F451-4565-BF96-E9DC9EF3F41D,2009,GBR | 493484F5-EF8A-43A8-8FF2-5E86662F9321,2009,GBR | 6.643
| 3. Agriculture | 1275.5515 | 27291.067 | 15590.0191 | [5 empty] | 44156.6376
| A. Enteric fermentation |  | 23604.3248 | [6 empty] | 23604.3248
| B. Manure management |  | 3462.3327 | 1465.0554 | [5 empty] | 4927.3882
| C. Rice cultivation |  | NO | [6 empty] | NO
| D. Agricultural soils |  | NE | 14026.005 | [5 empty] | 14026.005
| E. Prescribed burning of savannas |  | NO | NO | [5 empty] | NO
| F. Field burning of agricultural residues |  | NO | NO | [5 empty] | NO
| G. Liming | 976.5067 | [7 empty] | 976.5067
| H. Urea application | 296.4404 | [7 empty] | 296.4404
| I. Other carbon-containing fertilizers | NO | [7 empty] | NO
| J. Other | 2.6044 | 224.4095 | 98.9587 | [5 empty] | 325.9725
| 4. Land use, land-use change and forestry(1) | -7389.9247 | 43.1027 | 1703.0269 | [5 empty] | -5643.7952
| A. Forest land | -16879.7125 | 7.0109 | 259.694 | [5 empty] | -16613.0076
| B. Cropland | 12903.4099 | 0.027248 | 585.5921 | [5 empty] | 13489.0292
| C. Grassland | -8376.0179 | 31.2956 | 39.1389 | [5 empty] | -8305.5834
| D. Wetlands | 294.5603 | NO,NE,NA | 0.2954 | [5 empty] | 294.8557
| E. Settlements | 6211.5707 | 4.7689 | 522.2107 | [5 empty] | 6738.5504
| F. Other land | NO | NO | NO | [5 empty] | NO
| G. Harvested wood products | -1543.7352 | [7 empty] | -1543.7352
| H. Other | NA | NA | NA | [5 empty] | NA
| 5. Waste | 301.0957 | 34570.5211 | 1198.2518 | [5 empty] | 36069.8686
| A. Solid waste disposal | NO,NE | 30637.3976 | [6 empty] | 30637.3976
| B. Biological treatment of solid waste |  | 600.2131 | 421.326 | [5 empty] | 1021.5391
| C. Incineration and open burning of waste | 301.0957 | 14.9715 | 52.4801 | [5 empty] | 368.5473
| D. Waste water treatment and discharge |  | 3317.9389 | 724.4457 | [5 empty] | 4042.3846
| E. Other | NO | NO | NO | [5 empty] | NO
| 6. Other (as specified in summary 1.A) | CE636534-7CCA-4409-9008-30DF978BEF2D,2009,GBR | 5EDBB0E1-492D-4BB0-ADBE-B5A3331C921A,2009,GBR | 059F19C5-A98E-4904-BFC5-110179EE82E4,2009,GBR | F83E96B7-AD7C-457B-93BB-74048B95C315,2009,GBR | 433A4937-68DD-4FB1-B552-180BE070CFEF,2009,GBR | E36C9744-581D-465C-8A5E-DE77BC4CDC93,2009,GBR | 781EB0BE-D1E7-4E1A-9250-6614DCD4CFC9,2009,GBR | 30491B6C-48A7-4407-B175-F55AE2D6F803,2009,GBR | EE56307D-74C6-44B6-B3E6-2A04A2551C7A,2009,GBR
Memo items:(2)
| International bunkers | 43348.8532 | 6.5153 | 387.9815 | [5 empty] | 43743.35
| Aviation | 32499.2929 | 2.2947 | 307.4862 | [5 empty] | 32809.0738
| Navigation | 10849.5603 | 4.2206 | 80.4953 | [5 empty] | 10934.2763
| Multilateral operations | NE | NE | NE | [5 empty] | NE
| CO2 emissions from biomass | 17263.8932 | [7 empty] | 17263.8932
| CO2 captured | NO | [7 empty] | NO
| Long-term storage of C in waste disposal sites | NO | [7 empty] | NO
| Indirect N2O |  |  | 1865.4615
| Indirect CO2 (3) | NE,NO
| Total CO2 equivalent emissions without land use, land-use change and forestry | [8 empty] | 599760.2093
| Total CO2 equivalent emissions with land use, land-use change and forestry | [8 empty] | 594116.4141
| Total CO2 equivalent emissions, including indirect CO2, without land use, land-use change and forestry | [8 empty] | NA
| Total CO2 equivalent emissions, including indirect CO2, with land use, land-use change and forestry | [8 empty] | NA
2010 | GREENHOUSE GAS SOURCE AND | CO2(1) | CH4 | N2O | HFCs | PFCs | SF6 | Unspecified mix of HFCs and PFCs | NF3 | Total
| SINK CATEGORIES | CO2 equivalent (kt )
| Total (net emissions)(1) | 499940.1891 | 68266.1243 | 24161.7098 | 16511.589 | 287.7081 | 686.4895 | NO,NE | 0.27223 | 609854.0819
| 1. Energy | 490069.6519 | 10251.3148 | 3387.1697 | [5 empty] | 503708.1364
| A. Fuel combustion (sectoral approach) | 485375.0162 | 1475.7232 | 3356.1422 | [5 empty] | 490206.8816
| 1. Energy industries | 192960.9679 | 285.4981 | 955.4631 | [5 empty] | 194201.9291
| Not a UUID: 2. MANUFACTURING INDUSTRIES AND CON | 60319.619 | 84.569 | 798.8472 | [5 empty] | 61203.0352
| 3. Transport | 116701.3864 | 176.7507 | 931.9032 | [5 empty] | 117810.0403
| 4. Other sectors | 112502.2864 | 926.9123 | 644.3212 | [5 empty] | 114073.5199
| 5. Other | 2890.7566 | 1.993 | 25.6075 | [5 empty] | 2918.3571
| B. Fugitive emissions from fuels | 4694.6357 | 8775.5916 | 31.0274 | [5 empty] | 13501.2547
| 1. Solid fuels | 296.6191 | 2556.7851 | 0.059137 | [5 empty] | 2853.4633
| 2. Oil and natural gas | 4398.0166 | 6218.8065 | 30.9683 | [5 empty] | 10647.7915
| C. CO2 transport and storage | NO | [7 empty] | NO
| 2. Industrial processes and product use | 15853.3484 | 122.0594 | 2085.5597 | 16511.589 | 287.7081 | 686.4895 | NO,NE | 0.27223 | 35547.0263
| A. Mineral industry | 5984.1856 | [7 empty] | 5984.1856
| B. Chemical industry | 5185.4341 | 101.3466 | 1267.5564 | 99.9377 | 48.7427 | NO | NO | NO | 6703.0174
| C. Metal industry | 3573.471 | 13.9722 | 9.2268 | 2.9924 | 131.9541 | 177.7433 | EE5E1F66-7569-4396-8A72-A8B6380DA8CB,2010,GBR | 343A5418-12BC-47A4-AD24-FD7BA6D3359E,2010,GBR | 3909.3597
| D. Non-energy products from fuels and solvent use | 1110.2577 | NO,IE | NO,NE,IE | [5 empty] | 1110.2577
| E. Electronic Industry |  |  |  | 11.6906 | NO,NE,IE | NO,NE,IE | NO,NE | 0.27223 | 11.9628
| F. Product uses as ODS substitutes |  |  |  | 16396.9683 | NO | D1CA6B11-6F16-4C06-9D46-70C30FAA20E0,2010,GBR | 577BA5DA-0999-492E-80B8-C9B1D23EA55A,2010,GBR | 1632A7C3-D4C5-4977-8574-B71D657C6494,2010,GBR | 16396.9683
| G. Other product manufacture and use | NO | NO | 808.7765 | 9A261E19-35F5-4E10-BD03-B56D33A0F3B9,2010,GBR | 107.0113 | 508.7462 | ADC979C1-90BF-47A8-8FFA-1635D0647B78,2010,GBR | BC4A9240-D3BE-4265-9F85-65393B4CF44F,2010,GBR | 1424.534
| H. Other | IE,NE,NO | 6.7407 | NO | D185958B-F0D0-43B9-B1DF-8C615DE9BF96,2010,GBR | 8B8F3ABE-969D-44C9-A61D-C813EDF47B29,2010,GBR | 02CE26D2-ADDA-44C9-89AB-9DBDB7710B70,2010,GBR | 007AC2DF-F451-4565-BF96-E9DC9EF3F41D,2010,GBR | 493484F5-EF8A-43A8-8FF2-5E86662F9321,2010,GBR | 6.7407
| 3. Agriculture | 1247.3907 | 27443.6638 | 15735.0458 | [5 empty] | 44426.1003
| A. Enteric fermentation |  | 23770.8185 | [6 empty] | 23770.8185
| B. Manure management |  | 3458.3943 | 1462.3696 | [5 empty] | 4920.764
| C. Rice cultivation |  | NO | [6 empty] | NO
| D. Agricultural soils |  | NE | 14178.5125 | [5 empty] | 14178.5125
| E. Prescribed burning of savannas |  | NO | NO | [5 empty] | NO
| F. Field burning of agricultural residues |  | NO | NO | [5 empty] | NO
| G. Liming | 938.1533 | [7 empty] | 938.1533
| H. Urea application | 306.6146 | [7 empty] | 306.6146
| I. Other carbon-containing fertilizers | NO | [7 empty] | NO
| J. Other | 2.6227 | 214.451 | 94.1636 | [5 empty] | 311.2373
| 4. Land use, land-use change and forestry(1) | -7529.7679 | 40.2467 | 1668.23 | [5 empty] | -5821.2911
| A. Forest land | -16491.3869 | 3.3804 | 249.7936 | [5 empty] | -16238.2129
| B. Cropland | 12692.8171 | NO,NE,IE,NA | 567.1614 | [5 empty] | 13259.9785
| C. Grassland | -8449.3353 | 31.9808 | 40.5855 | [5 empty] | -8376.7689
| D. Wetlands | 320.5475 | NO,NE,NA | 0.2954 | [5 empty] | 320.8429
| E. Settlements | 6193.5312 | 4.8855 | 520.4411 | [5 empty] | 6718.8578
| F. Other land | NO | NO | NO | [5 empty] | NO
| G. Harvested wood products | -1795.9416 | [7 empty] | -1795.9416
| H. Other | NA | NA | NA | [5 empty] | NA
| 5. Waste | 299.5661 | 30408.8394 | 1285.7046 | [5 empty] | 31994.1102
| A. Solid waste disposal | NO,NE | 26395.4877 | [6 empty] | 26395.4877
| B. Biological treatment of solid waste |  | 716.4153 | 494.9779 | [5 empty] | 1211.3932
| C. Incineration and open burning of waste | 299.5661 | 10.9892 | 60.4036 | [5 empty] | 370.959
| D. Waste water treatment and discharge |  | 3285.9472 | 730.3231 | [5 empty] | 4016.2703
| E. Other | NO | NO | NO | [5 empty] | NO
| 6. Other (as specified in summary 1.A) | CE636534-7CCA-4409-9008-30DF978BEF2D,2010,GBR | 5EDBB0E1-492D-4BB0-ADBE-B5A3331C921A,2010,GBR | 059F19C5-A98E-4904-BFC5-110179EE82E4,2010,GBR | F83E96B7-AD7C-457B-93BB-74048B95C315,2010,GBR | 433A4937-68DD-4FB1-B552-180BE070CFEF,2010,GBR | E36C9744-581D-465C-8A5E-DE77BC4CDC93,2010,GBR | 781EB0BE-D1E7-4E1A-9250-6614DCD4CFC9,2010,GBR | 30491B6C-48A7-4407-B175-F55AE2D6F803,2010,GBR | EE56307D-74C6-44B6-B3E6-2A04A2551C7A,2010,GBR
Memo items:(2)
| International bunkers | 40657.9371 | 5.6405 | 365.8416 | [5 empty] | 41029.4191
| Aviation | 31429.6228 | 2.0501 | 297.3657 | [5 empty] | 31729.0386
| Navigation | 9228.3142 | 3.5904 | 68.4759 | [5 empty] | 9300.3805
| Multilateral operations | NE | NE | NE | [5 empty] | NE
| CO2 emissions from biomass | 20576.9097 | [7 empty] | 20576.9097
| CO2 captured | NO | [7 empty] | NO
| Long-term storage of C in waste disposal sites | NO | [7 empty] | NO
| Indirect N2O |  |  | 1837.5004
| Indirect CO2 (3) | NE,NO
| Total CO2 equivalent emissions without land use, land-use change and forestry | [8 empty] | 615675.3731
| Total CO2 equivalent emissions with land use, land-use change and forestry | [8 empty] | 609854.0819
| Total CO2 equivalent emissions, including indirect CO2, without land use, land-use change and forestry | [8 empty] | NA
| Total CO2 equivalent emissions, including indirect CO2, with land use, land-use change and forestry | [8 empty] | NA
2011 | GREENHOUSE GAS SOURCE AND | CO2(1) | CH4 | N2O | HFCs | PFCs | SF6 | Unspecified mix of HFCs and PFCs | NF3 | Total
| SINK CATEGORIES | CO2 equivalent (kt )
| Total (net emissions)(1) | 457094.2058 | 65372.0266 | 23084.4318 | 14947.1706 | 416.9419 | 607.3084 | NO,NE | 0.29945 | 561522.3846
| 1. Energy | 448313.115 | 9895.9659 | 3306.8229 | [5 empty] | 461515.9038
| A. Fuel combustion (sectoral approach) | 443916.6675 | 1307.6614 | 3263.3571 | [5 empty] | 448487.6859
| 1. Energy industries | 178903.4607 | 255.1681 | 964.346 | [5 empty] | 180122.9748
| Not a UUID: 2. MANUFACTURING INDUSTRIES AND CON | 55629.338 | 85.7888 | 695.7747 | [5 empty] | 56410.9015
| 3. Transport | 115120.552 | 160.0958 | 955.5031 | [5 empty] | 116236.1509
| 4. Other sectors | 91515.2484 | 804.7015 | 623.3312 | [5 empty] | 92943.2811
| 5. Other | 2748.0683 | 1.9072 | 24.4021 | [5 empty] | 2774.3777
| B. Fugitive emissions from fuels | 4396.4476 | 8588.3045 | 43.4658 | [5 empty] | 13028.2179
| 1. Solid fuels | 379.6574 | 2449.4144 | 0.072602 | [5 empty] | 2829.1444
| 2. Oil and natural gas | 4016.7902 | 6138.8902 | 43.3932 | [5 empty] | 10199.0736
| C. CO2 transport and storage | NO | [7 empty] | NO
| 2. Industrial processes and product use | 14769.6857 | 110.323 | 1158.4596 | 14947.1706 | 416.9419 | 607.3084 | NO,NE | 0.29945 | 32010.1887
| A. Mineral industry | 6344.3451 | [7 empty] | 6344.3451
| B. Chemical industry | 4575.8155 | 89.8861 | 200.6359 | 87.5308 | 109.9188 | NO | NO | NO | 5063.7872
| C. Metal industry | 3098.5805 | 14.221 | 9.0358 | 2.8986 | 189.3034 | 124.8311 | EE5E1F66-7569-4396-8A72-A8B6380DA8CB,2011,GBR | 343A5418-12BC-47A4-AD24-FD7BA6D3359E,2011,GBR | 3438.8703
| D. Non-energy products from fuels and solvent use | 750.9446 | NO,IE | NO,NE,IE | [5 empty] | 750.9446
| E. Electronic Industry |  |  |  | 11.9555 | NO,NE,IE | NO,NE,IE | NO,NE | 0.29945 | 12.2549
| F. Product uses as ODS substitutes |  |  |  | 14844.7857 | NO | D1CA6B11-6F16-4C06-9D46-70C30FAA20E0,2011,GBR | 577BA5DA-0999-492E-80B8-C9B1D23EA55A,2011,GBR | 1632A7C3-D4C5-4977-8574-B71D657C6494,2011,GBR | 14844.7857
| G. Other product manufacture and use | NO | NO | 948.7879 | 9A261E19-35F5-4E10-BD03-B56D33A0F3B9,2011,GBR | 117.7198 | 482.4773 | ADC979C1-90BF-47A8-8FFA-1635D0647B78,2011,GBR | BC4A9240-D3BE-4265-9F85-65393B4CF44F,2011,GBR | 1548.985
| H. Other | IE,NE,NO | 6.2158 | NO | D185958B-F0D0-43B9-B1DF-8C615DE9BF96,2011,GBR | 8B8F3ABE-969D-44C9-A61D-C813EDF47B29,2011,GBR | 02CE26D2-ADDA-44C9-89AB-9DBDB7710B70,2011,GBR | 007AC2DF-F451-4565-BF96-E9DC9EF3F41D,2011,GBR | 493484F5-EF8A-43A8-8FF2-5E86662F9321,2011,GBR | 6.2158
| 3. Agriculture | 1385.6455 | 27306.7913 | 15630.7269 | [5 empty] | 44323.1638
| A. Enteric fermentation |  | 23657.4158 | [6 empty] | 23657.4158
| B. Manure management |  | 3437.0546 | 1441.9926 | [5 empty] | 4879.0472
| C. Rice cultivation |  | NO | [6 empty] | NO
| D. Agricultural soils |  | NE | 14094.0917 | [5 empty] | 14094.0917
| E. Prescribed burning of savannas |  | NO | NO | [5 empty] | NO
| F. Field burning of agricultural residues |  | NO | NO | [5 empty] | NO
| G. Liming | 1032.5333 | [7 empty] | 1032.5333
| H. Urea application | 350.5097 | [7 empty] | 350.5097
| I. Other carbon-containing fertilizers | NO | [7 empty] | NO
| J. Other | 2.6024 | 212.321 | 94.6426 | [5 empty] | 309.566
| 4. Land use, land-use change and forestry(1) | -7664.3798 | 35.7419 | 1647.1074 | [5 empty] | -5981.5305
| A. Forest land | -15872.3959 | 4.5893 | 253.5578 | [5 empty] | -15614.2489
| B. Cropland | 12549.9715 | 0.0594 | 549.4946 | [5 empty] | 13099.5255
| C. Grassland | -8844.3837 | 26.0967 | 38.6467 | [5 empty] | -8779.6402
| D. Wetlands | 277.0294 | NO,NE,NA | 0.2954 | [5 empty] | 277.3248
| E. Settlements | 6175.6635 | 4.9965 | 518.6683 | [5 empty] | 6699.3283
| F. Other land | NO | NO | NO | [5 empty] | NO
| G. Harvested wood products | -1950.2646 | [7 empty] | -1950.2646
| H. Other | NA | NA | NA | [5 empty] | NA
| 5. Waste | 290.1394 | 28023.2045 | 1341.3149 | [5 empty] | 29654.6589
| A. Solid waste disposal | NO,NE | 23897.3444 | [6 empty] | 23897.3444
| B. Biological treatment of solid waste |  | 814.5724 | 556.1007 | [5 empty] | 1370.6731
| C. Incineration and open burning of waste | 290.1394 | 10.9943 | 58.6417 | [5 empty] | 359.7754
| D. Waste water treatment and discharge |  | 3300.2934 | 726.5726 | [5 empty] | 4026.866
| E. Other | NO | NO | NO | [5 empty] | NO
| 6. Other (as specified in summary 1.A) | CE636534-7CCA-4409-9008-30DF978BEF2D,2011,GBR | 5EDBB0E1-492D-4BB0-ADBE-B5A3331C921A,2011,GBR | 059F19C5-A98E-4904-BFC5-110179EE82E4,2011,GBR | F83E96B7-AD7C-457B-93BB-74048B95C315,2011,GBR | 433A4937-68DD-4FB1-B552-180BE070CFEF,2011,GBR | E36C9744-581D-465C-8A5E-DE77BC4CDC93,2011,GBR | 781EB0BE-D1E7-4E1A-9250-6614DCD4CFC9,2011,GBR | 30491B6C-48A7-4407-B175-F55AE2D6F803,2011,GBR | EE56307D-74C6-44B6-B3E6-2A04A2551C7A,2011,GBR
Memo items:(2)
| International bunkers | 43191.454 | 6.1668 | 387.6291 | [5 empty] | 43585.2499
| Aviation | 32900.2471 | 2.1636 | 311.2798 | [5 empty] | 33213.6904
| Navigation | 10291.2069 | 4.0032 | 76.3493 | [5 empty] | 10371.5595
| Multilateral operations | NE | NE | NE | [5 empty] | NE
| CO2 emissions from biomass | 20799.5016 | [7 empty] | 20799.5016
| CO2 captured | NO | [7 empty] | NO
| Long-term storage of C in waste disposal sites | NO | [7 empty] | NO
| Indirect N2O |  |  | 1730.1466
| Indirect CO2 (3) | NE,NO
| Total CO2 equivalent emissions without land use, land-use change and forestry | [8 empty] | 567503.9151
| Total CO2 equivalent emissions with land use, land-use change and forestry | [8 empty] | 561522.3846
| Total CO2 equivalent emissions, including indirect CO2, without land use, land-use change and forestry | [8 empty] | NA
| Total CO2 equivalent emissions, including indirect CO2, with land use, land-use change and forestry | [8 empty] | NA
2012 | GREENHOUSE GAS SOURCE AND | CO2(1) | CH4 | N2O | HFCs | PFCs | SF6 | Unspecified mix of HFCs and PFCs | NF3 | Total
| SINK CATEGORIES | CO2 equivalent (kt )
| Total (net emissions)(1) | 477299.5475 | 62461.5609 | 22942.0317 | 15472.6551 | 255.0552 | 588.6132 | NO,NE | 0.3294 | 579019.793
| 1. Energy | 467792.8655 | 9840.5363 | 3629.0697 | [5 empty] | 481262.4715
| A. Fuel combustion (sectoral approach) | 464073.2989 | 1378.3716 | 3590.0371 | [5 empty] | 469041.7077
| 1. Energy industries | 190390.8658 | 244.2684 | 1119.7177 | [5 empty] | 191754.8518
| Not a UUID: 2. MANUFACTURING INDUSTRIES AND CON | 55206.8872 | 81.9456 | 806.5687 | [5 empty] | 56095.4016
| 3. Transport | 114633.3214 | 144.215 | 986.6189 | [5 empty] | 115764.1554
| 4. Other sectors | 101323.0658 | 906.1915 | 654.7498 | [5 empty] | 102884.0071
| 5. Other | 2519.1586 | 1.7511 | 22.3821 | [5 empty] | 2543.2918
| B. Fugitive emissions from fuels | 3719.5666 | 8462.1647 | 39.0325 | [5 empty] | 12220.7638
| 1. Solid fuels | 148.5115 | 2466.8197 | 0.018356 | [5 empty] | 2615.3496
| 2. Oil and natural gas | 3571.0551 | 5995.345 | 39.0142 | [5 empty] | 9605.4143
| C. CO2 transport and storage | NO | [7 empty] | NO
| 2. Industrial processes and product use | 14984.1227 | 120.1102 | 905.6944 | 15472.6551 | 255.0552 | 588.6132 | NO,NE | 0.3294 | 32326.5803
| A. Mineral industry | 6061.5805 | [7 empty] | 6061.5805
| B. Chemical industry | 5222.7226 | 99.9514 | 41.0592 | 65.0872 | 107.2158 | NO | NO | NO | 5536.0362
| C. Metal industry | 3009.3504 | 16.14 | 9.3493 | 2.3289 | 16.4127 | 126.0083 | EE5E1F66-7569-4396-8A72-A8B6380DA8CB,2012,GBR | 343A5418-12BC-47A4-AD24-FD7BA6D3359E,2012,GBR | 3179.5896
| D. Non-energy products from fuels and solvent use | 690.4693 | NO,IE | NO,NE,IE | [5 empty] | 690.4693
| E. Electronic Industry |  |  |  | 13.151 | NO,NE,IE | NO,NE,IE | NO,NE | 0.3294 | 13.4804
| F. Product uses as ODS substitutes |  |  |  | 15392.0881 | NO | D1CA6B11-6F16-4C06-9D46-70C30FAA20E0,2012,GBR | 577BA5DA-0999-492E-80B8-C9B1D23EA55A,2012,GBR | 1632A7C3-D4C5-4977-8574-B71D657C6494,2012,GBR | 15392.0881
| G. Other product manufacture and use | NO | NO | 855.2859 | 9A261E19-35F5-4E10-BD03-B56D33A0F3B9,2012,GBR | 131.4267 | 462.6049 | ADC979C1-90BF-47A8-8FFA-1635D0647B78,2012,GBR | BC4A9240-D3BE-4265-9F85-65393B4CF44F,2012,GBR | 1449.3175
| H. Other | IE,NE,NO | 4.0188 | NO | D185958B-F0D0-43B9-B1DF-8C615DE9BF96,2012,GBR | 8B8F3ABE-969D-44C9-A61D-C813EDF47B29,2012,GBR | 02CE26D2-ADDA-44C9-89AB-9DBDB7710B70,2012,GBR | 007AC2DF-F451-4565-BF96-E9DC9EF3F41D,2012,GBR | 493484F5-EF8A-43A8-8FF2-5E86662F9321,2012,GBR | 4.0188
| 3. Agriculture | 1160.9756 | 27230.3892 | 15434.2941 | [5 empty] | 43825.6589
| A. Enteric fermentation |  | 23603.0172 | [6 empty] | 23603.0172
| B. Manure management |  | 3430.0424 | 1433.547 | [5 empty] | 4863.5894
| C. Rice cultivation |  | NO | [6 empty] | NO
| D. Agricultural soils |  | NE | 13909.2881 | [5 empty] | 13909.2881
| E. Prescribed burning of savannas |  | NO | NO | [5 empty] | NO
| F. Field burning of agricultural residues |  | NO | NO | [5 empty] | NO
| G. Liming | 832.92 | [7 empty] | 832.92
| H. Urea application | 325.6813 | [7 empty] | 325.6813
| I. Other carbon-containing fertilizers | NO | [7 empty] | NO
| J. Other | 2.3743 | 197.3296 | 91.4591 | [5 empty] | 291.163
| 4. Land use, land-use change and forestry(1) | -6926.8421 | 63.1411 | 1640.4147 | [5 empty] | -5223.2863
| A. Forest land | -14273.4292 | 21.7368 | 257.6515 | [5 empty] | -13994.0409
| B. Cropland | 12418.2077 | 0.00783 | 533.3292 | [5 empty] | 12951.5447
| C. Grassland | -8940.8135 | 37.9934 | 52.4241 | [5 empty] | -8850.396
| D. Wetlands | 218.2364 | NO,NE,NA | 0.2954 | [5 empty] | 218.5318
| E. Settlements | 6096.869 | 3.403 | 515.976 | [5 empty] | 6616.248
| F. Other land | NO | NO | NO | [5 empty] | NO
| G. Harvested wood products | -2445.9124 | [7 empty] | -2445.9124
| H. Other | NA | NA | NA | [5 empty] | NA
| 5. Waste | 288.4257 | 25207.3841 | 1332.5588 | [5 empty] | 26828.3685
| A. Solid waste disposal | NO,NE | 21116.8669 | [6 empty] | 21116.8669
| B. Biological treatment of solid waste |  | 831.863 | 559.0752 | [5 empty] | 1390.9382
| C. Incineration and open burning of waste | 288.4257 | 10.3854 | 55.0263 | [5 empty] | 353.8374
| D. Waste water treatment and discharge |  | 3248.2687 | 718.4573 | [5 empty] | 3966.726
| E. Other | NO | NO | NO | [5 empty] | NO
| 6. Other (as specified in summary 1.A) | CE636534-7CCA-4409-9008-30DF978BEF2D,2012,GBR | 5EDBB0E1-492D-4BB0-ADBE-B5A3331C921A,2012,GBR | 059F19C5-A98E-4904-BFC5-110179EE82E4,2012,GBR | F83E96B7-AD7C-457B-93BB-74048B95C315,2012,GBR | 433A4937-68DD-4FB1-B552-180BE070CFEF,2012,GBR | E36C9744-581D-465C-8A5E-DE77BC4CDC93,2012,GBR | 781EB0BE-D1E7-4E1A-9250-6614DCD4CFC9,2012,GBR | 30491B6C-48A7-4407-B175-F55AE2D6F803,2012,GBR | EE56307D-74C6-44B6-B3E6-2A04A2551C7A,2012,GBR
Memo items:(2)
| International bunkers | 40838.331 | 5.4372 | 368.4823 | [5 empty] | 41212.2505
| Aviation | 32039.4775 | 2.0109 | 303.1357 | [5 empty] | 32344.6242
| Navigation | 8798.8535 | 3.4263 | 65.3465 | [5 empty] | 8867.6263
| Multilateral operations | NE | NE | NE | [5 empty] | NE
| CO2 emissions from biomass | 22150.4521 | [7 empty] | 22150.4521
| CO2 captured | NO | [7 empty] | NO
| Long-term storage of C in waste disposal sites | NO | [7 empty] | NO
| Indirect N2O |  |  | 1763.9692
| Indirect CO2 (3) | NE,NO
| Total CO2 equivalent emissions without land use, land-use change and forestry | [8 empty] | 584243.0793
| Total CO2 equivalent emissions with land use, land-use change and forestry | [8 empty] | 579019.793
| Total CO2 equivalent emissions, including indirect CO2, without land use, land-use change and forestry | [8 empty] | NA
| Total CO2 equivalent emissions, including indirect CO2, with land use, land-use change and forestry | [8 empty] | NA
2013 | GREENHOUSE GAS SOURCE AND | CO2(1) | CH4 | N2O | HFCs | PFCs | SF6 | Unspecified mix of HFCs and PFCs | NF3 | Total
| SINK CATEGORIES | CO2 equivalent (kt )
| Total (net emissions)(1) | 465540.0346 | 57223.6903 | 22849.1504 | 15796.3245 | 318.7386 | 493.3044 | NO,NE | 0.36234 | 562221.6052
| 1. Energy | 455308.0683 | 8792.5515 | 3454.6636 | [5 empty] | 467555.2833
| A. Fuel combustion (sectoral approach) | 451184.0597 | 1462.5525 | 3423.8379 | [5 empty] | 456070.4501
| 1. Energy industries | 177783.4303 | 236.7848 | 1056.8378 | [5 empty] | 179077.0529
| Not a UUID: 2. MANUFACTURING INDUSTRIES AND CON | 55279.7972 | 83.21 | 654.101 | [5 empty] | 56017.1082
| 3. Transport | 113698.4004 | 129.2395 | 1027.0497 | [5 empty] | 114854.6895
| 4. Other sectors | 102137.0773 | 1011.7315 | 665.5532 | [5 empty] | 103814.362
| 5. Other | 2285.3545 | 1.5867 | 20.2963 | [5 empty] | 2307.2374
| B. Fugitive emissions from fuels | 4124.0086 | 7329.999 | 30.8257 | [5 empty] | 11484.8332
| 1. Solid fuels | 278.3534 | 1704.5272 | 0.037273 | [5 empty] | 1982.9179
| 2. Oil and natural gas | 3845.6551 | 5625.4718 | 30.7884 | [5 empty] | 9501.9154
| C. CO2 transport and storage | NO | [7 empty] | NO
| 2. Industrial processes and product use | 16810.7874 | 127.0573 | 846.3444 | 15796.3245 | 318.7386 | 493.3044 | NO,NE | 0.36234 | 34392.919
| A. Mineral industry | 6430.1313 | [7 empty] | 6430.1313
| B. Chemical industry | 4757.8731 | 104.2319 | 44.7129 | 46.1094 | 177.4918 | NO | NO | NO | 5130.4191
| C. Metal industry | 4994.8605 | 18.3076 | 11.2641 | 2.6132 | 6.952 | 103.4698 | EE5E1F66-7569-4396-8A72-A8B6380DA8CB,2013,GBR | 343A5418-12BC-47A4-AD24-FD7BA6D3359E,2013,GBR | 5137.4672
| D. Non-energy products from fuels and solvent use | 627.9225 | NO,IE | NO,NE,IE | [5 empty] | 627.9225
| E. Electronic Industry |  |  |  | 14.4661 | NO,NE,IE | NO,NE,IE | NO,NE | 0.36234 | 14.8284
| F. Product uses as ODS substitutes |  |  |  | 15733.1358 | NO | D1CA6B11-6F16-4C06-9D46-70C30FAA20E0,2013,GBR | 577BA5DA-0999-492E-80B8-C9B1D23EA55A,2013,GBR | 1632A7C3-D4C5-4977-8574-B71D657C6494,2013,GBR | 15733.1358
| G. Other product manufacture and use | NO | NO | 790.3675 | 9A261E19-35F5-4E10-BD03-B56D33A0F3B9,2013,GBR | 134.2948 | 389.8346 | ADC979C1-90BF-47A8-8FFA-1635D0647B78,2013,GBR | BC4A9240-D3BE-4265-9F85-65393B4CF44F,2013,GBR | 1314.4969
| H. Other | IE,NE,NO | 4.5178 | NO | D185958B-F0D0-43B9-B1DF-8C615DE9BF96,2013,GBR | 8B8F3ABE-969D-44C9-A61D-C813EDF47B29,2013,GBR | 02CE26D2-ADDA-44C9-89AB-9DBDB7710B70,2013,GBR | 007AC2DF-F451-4565-BF96-E9DC9EF3F41D,2013,GBR | 493484F5-EF8A-43A8-8FF2-5E86662F9321,2013,GBR | 4.5178
| 3. Agriculture | 1286.233 | 27179.1959 | 15622.6793 | [5 empty] | 44088.1083
| A. Enteric fermentation |  | 23528.6782 | [6 empty] | 23528.6782
| B. Manure management |  | 3454.2559 | 1437.1098 | [5 empty] | 4891.3657
| C. Rice cultivation |  | NO | [6 empty] | NO
| D. Agricultural soils |  | NE | 14094.391 | [5 empty] | 14094.391
| E. Prescribed burning of savannas |  | NO | NO | [5 empty] | NO
| F. Field burning of agricultural residues |  | NO | NO | [5 empty] | NO
| G. Liming | 1037.08 | [7 empty] | 1037.08
| H. Urea application | 246.7874 | [7 empty] | 246.7874
| I. Other carbon-containing fertilizers | NO | [7 empty] | NO
| J. Other | 2.3657 | 196.2618 | 91.1786 | [5 empty] | 289.806
| 4. Land use, land-use change and forestry(1) | -8159.5391 | 31.9039 | 1585.4559 | [5 empty] | -6542.1793
| A. Forest land | -16136.2066 | 5.3919 | 241.2145 | [5 empty] | -15889.6002
| B. Cropland | 12186.414 | 0.03618 | 518.2919 | [5 empty] | 12704.742
| C. Grassland | -8911.6172 | 23.021 | 35.5064 | [5 empty] | -8853.0898
| D. Wetlands | 378.725 | NO,NE,NA | 0.2954 | [5 empty] | 379.0204
| E. Settlements | 6077.6334 | 3.4547 | 514.3918 | [5 empty] | 6595.4799
| F. Other land | NO | NO | NO | [5 empty] | NO
| G. Harvested wood products | -1754.4876 | [7 empty] | -1754.4876
| H. Other | NA | NA | NA | [5 empty] | NA
| 5. Waste | 294.4851 | 21092.9818 | 1340.0071 | [5 empty] | 22727.474
| A. Solid waste disposal | NO,NE | 16983.1516 | [6 empty] | 16983.1516
| B. Biological treatment of solid waste |  | 882.1003 | 577.1373 | [5 empty] | 1459.2376
| C. Incineration and open burning of waste | 294.4851 | 9.2539 | 54.4793 | [5 empty] | 358.2183
| D. Waste water treatment and discharge |  | 3218.476 | 708.3905 | [5 empty] | 3926.8665
| E. Other | NO | NO | NO | [5 empty] | NO
| 6. Other (as specified in summary 1.A) | CE636534-7CCA-4409-9008-30DF978BEF2D,2013,GBR | 5EDBB0E1-492D-4BB0-ADBE-B5A3331C921A,2013,GBR | 059F19C5-A98E-4904-BFC5-110179EE82E4,2013,GBR | F83E96B7-AD7C-457B-93BB-74048B95C315,2013,GBR | 433A4937-68DD-4FB1-B552-180BE070CFEF,2013,GBR | E36C9744-581D-465C-8A5E-DE77BC4CDC93,2013,GBR | 781EB0BE-D1E7-4E1A-9250-6614DCD4CFC9,2013,GBR | 30491B6C-48A7-4407-B175-F55AE2D6F803,2013,GBR | EE56307D-74C6-44B6-B3E6-2A04A2551C7A,2013,GBR
Memo items:(2)
| International bunkers | 41092.8551 | 5.5828 | 370.9995 | [5 empty] | 41469.4374
| Aviation | 32317.4557 | 2.1624 | 305.7658 | [5 empty] | 32625.3839
| Navigation | 8775.3994 | 3.4204 | 65.2338 | [5 empty] | 8844.0536
| Multilateral operations | NE | NE | NE | [5 empty] | NE
| CO2 emissions from biomass | 26673.8182 | [7 empty] | 26673.8182
| CO2 captured | NO | [7 empty] | NO
| Long-term storage of C in waste disposal sites | NO | [7 empty] | NO
| Indirect N2O |  |  | 1687.7689
| Indirect CO2 (3) | NE,NO
| Total CO2 equivalent emissions without land use, land-use change and forestry | [8 empty] | 568763.7845
| Total CO2 equivalent emissions with land use, land-use change and forestry | [8 empty] | 562221.6052
| Total CO2 equivalent emissions, including indirect CO2, without land use, land-use change and forestry | [8 empty] | NA
| Total CO2 equivalent emissions, including indirect CO2, with land use, land-use change and forestry | [8 empty] | NA
2014 | GREENHOUSE GAS SOURCE AND | CO2(1) | CH4 | N2O | HFCs | PFCs | SF6 | Unspecified mix of HFCs and PFCs | NF3 | Total
| SINK CATEGORIES | CO2 equivalent (kt )
| Total (net emissions)(1) | 424352.7754 | 54390.0925 | 23464.2444 | 15981.7425 | 278.315 | 476.5389 | NO | 0.39857 | 518944.1072
| 1. Energy | 415535.9394 | 8381.4327 | 3473.1634 | [5 empty] | 427390.5354
| A. Fuel combustion (sectoral approach) | 411188.0611 | 1396.6564 | 3439.4058 | [5 empty] | 416024.1233
| 1. Energy industries | 152844.6468 | 249.6 | 979.2531 | [5 empty] | 154073.4998
| Not a UUID: 2. MANUFACTURING INDUSTRIES AND CON | 55820.5515 | 96.3349 | 722.4898 | [5 empty] | 56639.3762
| 3. Transport | 115134.7432 | 123.0612 | 1079.3346 | [5 empty] | 116337.139
| 4. Other sectors | 85368.8538 | 926.2495 | 640.3536 | [5 empty] | 86935.4569
| 5. Other | 2019.2659 | 1.4109 | 17.9747 | [5 empty] | 2038.6515
| B. Fugitive emissions from fuels | 4347.8782 | 6984.7763 | 33.7576 | [5 empty] | 11366.4121
| 1. Solid fuels | 436.0795 | 1681.9739 | 0.065327 | [5 empty] | 2118.1187
| 2. Oil and natural gas | 3911.7987 | 5302.8024 | 33.6923 | [5 empty] | 9248.2934
| C. CO2 transport and storage | NO | [7 empty] | NO
| 2. Industrial processes and product use | 16405.2888 | 125.0087 | 870.5988 | 15981.7425 | 278.315 | 476.5389 | NO | 0.39857 | 34137.8912
| A. Mineral industry | 6562.1176 | [7 empty] | 6562.1176
| B. Chemical industry | 4183.5051 | 100.923 | 41.8828 | 11.3857 | 93.7012 | NO | NO | NO | 4431.3979
| C. Metal industry | 4859.8413 | 19.0173 | 11.3447 | 2.2348 | 42.594 | 102.3392 | EE5E1F66-7569-4396-8A72-A8B6380DA8CB,2014,GBR | 343A5418-12BC-47A4-AD24-FD7BA6D3359E,2014,GBR | 5037.3712
| D. Non-energy products from fuels and solvent use | 799.8247 | NO,IE | NO,NE,IE | [5 empty] | 799.8247
| E. Electronic Industry |  |  |  | 15.9127 | NO,IE | NO,IE | NO | 0.39857 | 16.3113
| F. Product uses as ODS substitutes |  |  |  | 15952.2092 | NO | D1CA6B11-6F16-4C06-9D46-70C30FAA20E0,2014,GBR | 577BA5DA-0999-492E-80B8-C9B1D23EA55A,2014,GBR | 1632A7C3-D4C5-4977-8574-B71D657C6494,2014,GBR | 15952.2092
| G. Other product manufacture and use | NO | NO | 817.3714 | 9A261E19-35F5-4E10-BD03-B56D33A0F3B9,2014,GBR | 142.0198 | 374.1997 | ADC979C1-90BF-47A8-8FFA-1635D0647B78,2014,GBR | BC4A9240-D3BE-4265-9F85-65393B4CF44F,2014,GBR | 1333.5908
| H. Other | NE,NO,IE | 5.0684 | NO | D185958B-F0D0-43B9-B1DF-8C615DE9BF96,2014,GBR | 8B8F3ABE-969D-44C9-A61D-C813EDF47B29,2014,GBR | 02CE26D2-ADDA-44C9-89AB-9DBDB7710B70,2014,GBR | 007AC2DF-F451-4565-BF96-E9DC9EF3F41D,2014,GBR | 493484F5-EF8A-43A8-8FF2-5E86662F9321,2014,GBR | 5.0684
| 3. Agriculture | 1139.8138 | 27683.3594 | 16167.8219 | [5 empty] | 44990.9951
| A. Enteric fermentation |  | 23981.6246 | [6 empty] | 23981.6246
| B. Manure management |  | 3502.5075 | 1457.6592 | [5 empty] | 4960.1667
| C. Rice cultivation |  | NO | [6 empty] | NO
| D. Agricultural soils |  | NE | 14618.8088 | [5 empty] | 14618.8088
| E. Prescribed burning of savannas |  | NO | NO | [5 empty] | NO
| F. Field burning of agricultural residues |  | NO | NO | [5 empty] | NO
| G. Liming | 786.4633 | [7 empty] | 786.4633
| H. Urea application | 350.9638 | [7 empty] | 350.9638
| I. Other carbon-containing fertilizers | NO | [7 empty] | NO
| J. Other | 2.3867 | 199.2272 | 91.3539 | [5 empty] | 292.9679
| 4. Land use, land-use change and forestry(1) | -9017.7723 | 32.4897 | 1559.1243 | [5 empty] | -7426.1583
| A. Forest land | -16554.907 | 5.9113 | 234.2838 | [5 empty] | -16314.7119
| B. Cropland | 11926.075 | 0.02295 | 503.2972 | [5 empty] | 12429.3952
| C. Grassland | -9155.5921 | 22.1067 | 37.0161 | [5 empty] | -9096.4692
| D. Wetlands | 268.6924 | NO,NE,NA | 0.2954 | [5 empty] | 268.9878
| E. Settlements | 6096.3363 | 4.4487 | 513.607 | [5 empty] | 6614.3921
| F. Other land | NO | NO | NO | [5 empty] | NO
| G. Harvested wood products | -1598.3771 | [7 empty] | -1598.3771
| H. Other | NA | NA | NA | [5 empty] | NA
| 5. Waste | 289.5057 | 18167.8021 | 1393.5359 | [5 empty] | 19850.8438
| A. Solid waste disposal | NO,NE | 13848.784 | [6 empty] | 13848.784
| B. Biological treatment of solid waste |  | 996.0971 | 636.224 | [5 empty] | 1632.3211
| C. Incineration and open burning of waste | 289.5057 | 9.0724 | 50.2906 | [5 empty] | 348.8687
| D. Waste water treatment and discharge |  | 3313.8486 | 707.0213 | [5 empty] | 4020.8699
| E. Other | NO | NO | NO | [5 empty] | NO
| 6. Other (as specified in summary 1.A) | CE636534-7CCA-4409-9008-30DF978BEF2D,2014,GBR | 5EDBB0E1-492D-4BB0-ADBE-B5A3331C921A,2014,GBR | 059F19C5-A98E-4904-BFC5-110179EE82E4,2014,GBR | F83E96B7-AD7C-457B-93BB-74048B95C315,2014,GBR | 433A4937-68DD-4FB1-B552-180BE070CFEF,2014,GBR | E36C9744-581D-465C-8A5E-DE77BC4CDC93,2014,GBR | 781EB0BE-D1E7-4E1A-9250-6614DCD4CFC9,2014,GBR | 30491B6C-48A7-4407-B175-F55AE2D6F803,2014,GBR | EE56307D-74C6-44B6-B3E6-2A04A2551C7A,2014,GBR
Memo items:(2)
| International bunkers | 41534.5773 | 5.6996 | 374.8377 | [5 empty] | 41915.1147
| Aviation | 32558.9275 | 2.1978 | 308.0504 | [5 empty] | 32869.1757
| Navigation | 8975.6498 | 3.5019 | 66.7873 | [5 empty] | 9045.9389
| Multilateral operations | NE | NE | NE | [5 empty] | NE
| CO2 emissions from biomass | 30933.3655 | [7 empty] | 30933.3655
| CO2 captured | NO | [7 empty] | NO
| Long-term storage of C in waste disposal sites | NO | [7 empty] | NO
| Indirect N2O |  |  | 1577.1385
| Indirect CO2 (3) | NO,NE
| Total CO2 equivalent emissions without land use, land-use change and forestry | [8 empty] | 526370.2655
| Total CO2 equivalent emissions with land use, land-use change and forestry | [8 empty] | 518944.1072
| Total CO2 equivalent emissions, including indirect CO2, without land use, land-use change and forestry | [8 empty] | NA
| Total CO2 equivalent emissions, including indirect CO2, with land use, land-use change and forestry | [8 empty] | NA
2015 | GREENHOUSE GAS SOURCE AND | CO2(1) | CH4 | N2O | HFCs | PFCs | SF6 | Unspecified mix of HFCs and PFCs | NF3 | Total
| SINK CATEGORIES | CO2 equivalent (kt )
| Total (net emissions)(1) | 406808.2009 | 52616.6639 | 23223.1489 | 15963.5576 | 327.2293 | 457.4806 | NO | 0.43843 | 499396.7196
| 1. Energy | 398328.6239 | 7940.9219 | 3529.8423 | [5 empty] | 409799.3881
| A. Fuel combustion (sectoral approach) | 393768.6234 | 1499.036 | 3494.6032 | [5 empty] | 398762.2626
| 1. Energy industries | 132959.6523 | 301.8417 | 956.923 | [5 empty] | 134218.417
| Not a UUID: 2. MANUFACTURING INDUSTRIES AND CON | 53164.6518 | 99.2559 | 737.603 | [5 empty] | 54001.5107
| 3. Transport | 117362.9376 | 117.3785 | 1124.5706 | [5 empty] | 118604.8867
| 4. Other sectors | 88296.7005 | 979.1737 | 657.8426 | [5 empty] | 89933.7168
| 5. Other | 1984.6811 | 1.3861 | 17.6641 | [5 empty] | 2003.7314
| B. Fugitive emissions from fuels | 4560.0006 | 6441.886 | 35.239 | [5 empty] | 11037.1256
| 1. Solid fuels | 434.28 | 1384.5244 | 0.073581 | [5 empty] | 1818.878
| 2. Oil and natural gas | 4125.7206 | 5057.3615 | 35.1655 | [5 empty] | 9218.2476
| C. CO2 transport and storage | NO | [7 empty] | NO
| 2. Industrial processes and product use | 15918.3603 | 83.011 | 845.4265 | 15963.5576 | 327.2293 | 457.4806 | NO | 0.43843 | 33595.5037
| A. Mineral industry | 6638.0039 | [7 empty] | 6638.0039
| B. Chemical industry | 4582.7067 | 61.3215 | 45.4808 | 10.6003 | 161.2743 | NO | NO | NO | 4861.3835
| C. Metal industry | 4392.3873 | 16.5962 | 9.934 | 2.2849 | 11.2685 | 79.4272 | EE5E1F66-7569-4396-8A72-A8B6380DA8CB,2015,GBR | 343A5418-12BC-47A4-AD24-FD7BA6D3359E,2015,GBR | 4511.898
| D. Non-energy products from fuels and solvent use | 305.2625 | NO,IE | NO,NE,IE | [5 empty] | 305.2625
| E. Electronic Industry |  |  |  | 17.504 | NO,IE | NO,IE | NO | 0.43843 | 17.9424
| F. Product uses as ODS substitutes |  |  |  | 15933.1685 | NO | D1CA6B11-6F16-4C06-9D46-70C30FAA20E0,2015,GBR | 577BA5DA-0999-492E-80B8-C9B1D23EA55A,2015,GBR | 1632A7C3-D4C5-4977-8574-B71D657C6494,2015,GBR | 15933.1685
| G. Other product manufacture and use | NO | NO | 790.0117 | 9A261E19-35F5-4E10-BD03-B56D33A0F3B9,2015,GBR | 154.6866 | 378.0534 | ADC979C1-90BF-47A8-8FFA-1635D0647B78,2015,GBR | BC4A9240-D3BE-4265-9F85-65393B4CF44F,2015,GBR | 1322.7517
| H. Other | NO,NE,IE | 5.0933 | NO | D185958B-F0D0-43B9-B1DF-8C615DE9BF96,2015,GBR | 8B8F3ABE-969D-44C9-A61D-C813EDF47B29,2015,GBR | 02CE26D2-ADDA-44C9-89AB-9DBDB7710B70,2015,GBR | 007AC2DF-F451-4565-BF96-E9DC9EF3F41D,2015,GBR | 493484F5-EF8A-43A8-8FF2-5E86662F9321,2015,GBR | 5.0933
| 3. Agriculture | 1192.6653 | 27784.6148 | 15925.7137 | [5 empty] | 44902.9938
| A. Enteric fermentation |  | 24072.7853 | [6 empty] | 24072.7853
| B. Manure management |  | 3516.9894 | 1469.2098 | [5 empty] | 4986.1992
| C. Rice cultivation |  | NO | [6 empty] | NO
| D. Agricultural soils |  | NE | 14366.1642 | [5 empty] | 14366.1642
| E. Prescribed burning of savannas |  | NO | NO | [5 empty] | NO
| F. Field burning of agricultural residues |  | NO | NO | [5 empty] | NO
| G. Liming | 769.3033 | [7 empty] | 769.3033
| H. Urea application | 420.9014 | [7 empty] | 420.9014
| I. Other carbon-containing fertilizers | NO | [7 empty] | NO
| J. Other | 2.4605 | 194.8401 | 90.3397 | [5 empty] | 287.6403
| 4. Land use, land-use change and forestry(1) | -8913.2952 | 26.4307 | 1518.2049 | [5 empty] | -7368.6596
| A. Forest land | -15980.257 | NO,NE,IE,NA | 216.0681 | [5 empty] | -15764.1889
| B. Cropland | 11782.735 | 0.04455 | 489.3801 | [5 empty] | 12272.1597
| C. Grassland | -9143.6872 | 21.8718 | 36.3032 | [5 empty] | -9085.5122
| D. Wetlands | 268.6924 | NO,NE,NA | 0.2954 | [5 empty] | 268.9878
| E. Settlements | 6081.2625 | 4.5143 | 512.2744 | [5 empty] | 6598.0513
| F. Other land | NO | NO | NO | [5 empty] | NO
| G. Harvested wood products | -1922.041 | [7 empty] | -1922.041
| H. Other | NA | NA | NA | [5 empty] | NA
| 5. Waste | 281.8466 | 16781.6855 | 1403.9614 | [5 empty] | 18467.4935
| A. Solid waste disposal | NO,NE | 12299.2408 | [6 empty] | 12299.2408
| B. Biological treatment of solid waste |  | 1050.461 | 654.0942 | [5 empty] | 1704.5552
| C. Incineration and open burning of waste | 281.8466 | 9.058 | 49.9475 | [5 empty] | 340.8521
| D. Waste water treatment and discharge |  | 3422.9257 | 699.9197 | [5 empty] | 4122.8454
| E. Other | NO | NO | NO | [5 empty] | NO
| 6. Other (as specified in summary 1.A) | CE636534-7CCA-4409-9008-30DF978BEF2D,2015,GBR | 5EDBB0E1-492D-4BB0-ADBE-B5A3331C921A,2015,GBR | 059F19C5-A98E-4904-BFC5-110179EE82E4,2015,GBR | F83E96B7-AD7C-457B-93BB-74048B95C315,2015,GBR | 433A4937-68DD-4FB1-B552-180BE070CFEF,2015,GBR | E36C9744-581D-465C-8A5E-DE77BC4CDC93,2015,GBR | 781EB0BE-D1E7-4E1A-9250-6614DCD4CFC9,2015,GBR | 30491B6C-48A7-4407-B175-F55AE2D6F803,2015,GBR | EE56307D-74C6-44B6-B3E6-2A04A2551C7A,2015,GBR
Memo items:(2)
| International bunkers | 40737.6548 | 5.1655 | 369.9176 | [5 empty] | 41112.738
| Aviation | 33040.6774 | 2.1607 | 312.6084 | [5 empty] | 33355.4464
| Navigation | 7696.9774 | 3.0049 | 57.3092 | [5 empty] | 7757.2915
| Multilateral operations | NE | NE | NE | [5 empty] | NE
| CO2 emissions from biomass | 35958.2818 | [7 empty] | 35958.2818
| CO2 captured | NO | [7 empty] | NO
| Long-term storage of C in waste disposal sites | NO | [7 empty] | NO
| Indirect N2O |  |  | 1525.9994
| Indirect CO2 (3) | NO,NE
| Total CO2 equivalent emissions without land use, land-use change and forestry | [8 empty] | 506765.3792
| Total CO2 equivalent emissions with land use, land-use change and forestry | [8 empty] | 499396.7196
| Total CO2 equivalent emissions, including indirect CO2, without land use, land-use change and forestry | [8 empty] | NA
| Total CO2 equivalent emissions, including indirect CO2, with land use, land-use change and forestry | [8 empty] | NA

## GRC
1990 | GREENHOUSE GAS SOURCE AND | CO2(1) | CH4 | N2O | HFCs | PFCs | SF6 | Unspecified mix of HFCs and PFCs | NF3 | Total
| SINK CATEGORIES | CO2 equivalent (kt )
| Total (net emissions)(1) | 81129.5467 | 10968.7858 | 7428.839 | 1182.816 | 190.2598 | 2.9289 | NA,NO | NA,NO | 100903.1762
| 1. Energy | 74664.5349 | 1406.5081 | 798.5788 | [5 empty] | 76869.6218
| A. Fuel combustion (sectoral approach) | 74621.8374 | 240.0732 | 798.404 | [5 empty] | 75660.3146
| 1. Energy industries | 43093.7005 | 14.1556 | 144.9033 | [5 empty] | 43252.7594
| Not a UUID: 2. MANUFACTURING INDUSTRIES AND CON | 9338.4892 | 11.9451 | 53.751 | [5 empty] | 9404.1854
| 3. Transport | 14124.1308 | 110.4062 | 272.4451 | [5 empty] | 14506.9821
| 4. Other sectors | 8065.5169 | 103.5662 | 327.3047 | [5 empty] | 8496.3878
| 5. Other | NO,IE | NO,IE | NO,IE | [5 empty] | NO,IE
| B. Fugitive emissions from fuels | 42.6975 | 1166.435 | 0.17475 | [5 empty] | 1209.3072
| 1. Solid fuels | NO | 1130.0354 | NA,NO | [5 empty] | 1130.0354
| 2. Oil and natural gas | 42.6975 | 36.3996 | 0.17475 | [5 empty] | 79.2718
| C. CO2 transport and storage | NO | [7 empty] | NO
| 2. Industrial processes and product use | 8650.1988 | 1.383 | 1199.3707 | 1182.816 | 190.2598 | 2.9289 | NA,NO | NA,NO | 11226.9572
| A. Mineral industry | 6775.4276 | [7 empty] | 6775.4276
| B. Chemical industry | 680.6498 | 1.1332 | 1066.1108 | 1182.816 | NA,NO | NA | NA,NO | NA | 2930.7098
| C. Metal industry | 1012.0526 | 0.24978 | NO | NO | 190.2598 | NO | NO | NO | 1202.5622
| D. Non-energy products from fuels and solvent use | 79.596 | NA,NO | NA,NO | [5 empty] | 79.596
| E. Electronic Industry |  |  |  | NO | NO | NO | NO | NO | NO
| F. Product uses as ODS substitutes |  |  |  | NO | NO | D1CA6B11-6F16-4C06-9D46-70C30FAA20E0,1990,GRC | 577BA5DA-0999-492E-80B8-C9B1D23EA55A,1990,GRC | 1632A7C3-D4C5-4977-8574-B71D657C6494,1990,GRC | NO
| G. Other product manufacture and use | 102.4728 | NA | 133.2599 | 9A261E19-35F5-4E10-BD03-B56D33A0F3B9,1990,GRC | NO | 2.9289 | ADC979C1-90BF-47A8-8FFA-1635D0647B78,1990,GRC | BC4A9240-D3BE-4265-9F85-65393B4CF44F,1990,GRC | 238.6616
| H. Other | NA | NA | NA | D185958B-F0D0-43B9-B1DF-8C615DE9BF96,1990,GRC | 8B8F3ABE-969D-44C9-A61D-C813EDF47B29,1990,GRC | 02CE26D2-ADDA-44C9-89AB-9DBDB7710B70,1990,GRC | 007AC2DF-F451-4565-BF96-E9DC9EF3F41D,1990,GRC | 493484F5-EF8A-43A8-8FF2-5E86662F9321,1990,GRC | NA
| 3. Agriculture | 60.4099 | 4914.5286 | 5145.8548 | [5 empty] | 10120.7933
| A. Enteric fermentation |  | 4023.8062 | [6 empty] | 4023.8062
| B. Manure management |  | 774.2338 | 324.0653 | [5 empty] | 1098.2991
| C. Rice cultivation |  | 82.2585 | [6 empty] | 82.2585
| D. Agricultural soils |  | NE | 4811.4524 | [5 empty] | 4811.4524
| E. Prescribed burning of savannas |  | 0AF40DDC-732A-47A0-9D31-1C5A13702393,1990,GRC | 6FA4A0D8-B64C-4BE0-AE5A-593FB2427551,1990,GRC | [5 empty] | 7EE3F8DD-8BFE-4917-A7A7-82A0425A52A6,1990,GRC
| F. Field burning of agricultural residues |  | 34.2301 | 10.3371 | [5 empty] | 44.5672
| G. Liming | NO | [7 empty] | NO
| H. Urea application | 60.4099 | [7 empty] | 60.4099
| I. Other carbon-containing fertilizers | NO | [7 empty] | NO
| J. Other | 282D3894-6868-4D9A-A9ED-09D1AABCBFC6,1990,GRC | 906F249E-2D50-49EC-933C-2BCAD72E01D5,1990,GRC | C316765E-BE96-424D-86F8-CA0BB178A053,1990,GRC | [5 empty] | ADB4A3C8-E101-44DF-A38D-4423BAC12A13,1990,GRC
| 4. Land use, land-use change and forestry(1) | -2245.8171 | 62.1804 | 5.6179 | [5 empty] | -2178.0187
| A. Forest land | -1139.3525 | 46.4766 | 3.8088 | [5 empty] | -1089.0671
| B. Cropland | -807.6052 | NO | 0.00065114 | [5 empty] | -807.6045
| C. Grassland | 0.22053 | 15.7038 | 1.2871 | [5 empty] | 17.2114
| D. Wetlands | NE,NO | NO | NO | [5 empty] | NE,NO
| E. Settlements | 6.0798 | NO | 0.10298 | [5 empty] | 6.1828
| F. Other land | 19.7869 | NO | 0.41842 | [5 empty] | 20.2053
| G. Harvested wood products | -324.9467 | [7 empty] | -324.9467
| H. Other | NO | NO | NO | [5 empty] | NO
| 5. Waste | 0.22015 | 4584.1857 | 279.4168 | [5 empty] | 4863.8226
| A. Solid waste disposal | NA,NO | 2243.0378 | [6 empty] | 2243.0378
| B. Biological treatment of solid waste |  | NO | NO | [5 empty] | NO
| C. Incineration and open burning of waste | 0.22015 | 0.00621 | 0.12337 | [5 empty] | 0.34973
| D. Waste water treatment and discharge |  | 2341.1417 | 279.2934 | [5 empty] | 2620.4351
| E. Other | NO | NO | NO | [5 empty] | NO
| 6. Other (as specified in summary 1.A) | NO | NO | NO | NO | NO | NO | NO | NO | NO
Memo items:(2)
| International bunkers | 10580.5064 | 17.0887 | 257.6966 | [5 empty] | 10855.2916
| Aviation | 2474.79 | 0.5 | 20.86 | [5 empty] | 2496.15
| Navigation | 8105.7164 | 16.5887 | 236.8366 | [5 empty] | 8359.1416
| Multilateral operations | NO | NO | NO | [5 empty] | NO
| CO2 emissions from biomass | 2083.0596 | [7 empty] | 2083.0596
| CO2 captured | IE,NO | [7 empty] | IE,NO
| Long-term storage of C in waste disposal sites | NE | [7 empty] | NE
| Indirect N2O |  |  | NE,NO
| Indirect CO2 (3) | NE,NO
| Total CO2 equivalent emissions without land use, land-use change and forestry | [8 empty] | 103081.1949
| Total CO2 equivalent emissions with land use, land-use change and forestry | [8 empty] | 100903.1762
| Total CO2 equivalent emissions, including indirect CO2, without land use, land-use change and forestry | [8 empty] | NA
| Total CO2 equivalent emissions, including indirect CO2, with land use, land-use change and forestry | [8 empty] | NA
1991 | GREENHOUSE GAS SOURCE AND | CO2(1) | CH4 | N2O | HFCs | PFCs | SF6 | Unspecified mix of HFCs and PFCs | NF3 | Total
| SINK CATEGORIES | CO2 equivalent (kt )
| Total (net emissions)(1) | 80932.4241 | 10950.1114 | 7292.6006 | 1400.08 | 191.1907 | 3.0189 | NA,NO | NA,NO | 100769.4258
| 1. Energy | 74738.2711 | 1440.7554 | 827.6754 | [5 empty] | 77006.7019
| A. Fuel combustion (sectoral approach) | 74695.114 | 258.2172 | 827.4972 | [5 empty] | 75780.8284
| 1. Energy industries | 41932.6085 | 14.2626 | 139.9365 | [5 empty] | 42086.8075
| Not a UUID: 2. MANUFACTURING INDUSTRIES AND CON | 9387.7971 | 11.6373 | 55.6751 | [5 empty] | 9455.1095
| 3. Transport | 14925.7128 | 111.4995 | 287.3497 | [5 empty] | 15324.5619
| 4. Other sectors | 8448.9957 | 120.8178 | 344.5359 | [5 empty] | 8914.3494
| 5. Other | NO,IE | NO,IE | NO,IE | [5 empty] | NO,IE
| B. Fugitive emissions from fuels | 43.1571 | 1182.5381 | 0.17821 | [5 empty] | 1225.8735
| 1. Solid fuels | NO | 1147.4336 | NA,NO | [5 empty] | 1147.4336
| 2. Oil and natural gas | 43.1571 | 35.1045 | 0.17821 | [5 empty] | 78.4398
| C. CO2 transport and storage | NO | [7 empty] | NO
| 2. Industrial processes and product use | 8554.3147 | 1.4516 | 1013.3484 | 1400.08 | 191.1907 | 3.0189 | NA,NO | NA,NO | 11163.4044
| A. Mineral industry | 6696.5654 | [7 empty] | 6696.5654
| B. Chemical industry | 649.6495 | 1.2066 | 879.0029 | 1400.08 | NA,NO | NA | NA,NO | NA | 2929.939
| C. Metal industry | 1049.9074 | 0.245 | NO | NO | 191.1907 | NO | NO | NO | 1241.3431
| D. Non-energy products from fuels and solvent use | 52.4744 | NA,NO | NA,NO | [5 empty] | 52.4744
| E. Electronic Industry |  |  |  | NO | NO | NO | NO | NO | NO
| F. Product uses as ODS substitutes |  |  |  | NO | NO | D1CA6B11-6F16-4C06-9D46-70C30FAA20E0,1991,GRC | 577BA5DA-0999-492E-80B8-C9B1D23EA55A,1991,GRC | 1632A7C3-D4C5-4977-8574-B71D657C6494,1991,GRC | NO
| G. Other product manufacture and use | 105.718 | NA | 134.3456 | 9A261E19-35F5-4E10-BD03-B56D33A0F3B9,1991,GRC | NO | 3.0189 | ADC979C1-90BF-47A8-8FFA-1635D0647B78,1991,GRC | BC4A9240-D3BE-4265-9F85-65393B4CF44F,1991,GRC | 243.0826
| H. Other | NA | NA | NA | D185958B-F0D0-43B9-B1DF-8C615DE9BF96,1991,GRC | 8B8F3ABE-969D-44C9-A61D-C813EDF47B29,1991,GRC | 02CE26D2-ADDA-44C9-89AB-9DBDB7710B70,1991,GRC | 007AC2DF-F451-4565-BF96-E9DC9EF3F41D,1991,GRC | 493484F5-EF8A-43A8-8FF2-5E86662F9321,1991,GRC | NA
| 3. Agriculture | 58.1303 | 4920.9378 | 5165.0354 | [5 empty] | 10144.1035
| A. Enteric fermentation |  | 4027.7206 | [6 empty] | 4027.7206
| B. Manure management |  | 771.5548 | 326.1137 | [5 empty] | 1097.6685
| C. Rice cultivation |  | 73.7995 | [6 empty] | 73.7995
| D. Agricultural soils |  | NE | 4824.9802 | [5 empty] | 4824.9802
| E. Prescribed burning of savannas |  | 0AF40DDC-732A-47A0-9D31-1C5A13702393,1991,GRC | 6FA4A0D8-B64C-4BE0-AE5A-593FB2427551,1991,GRC | [5 empty] | 7EE3F8DD-8BFE-4917-A7A7-82A0425A52A6,1991,GRC
| F. Field burning of agricultural residues |  | 47.8629 | 13.9415 | [5 empty] | 61.8045
| G. Liming | NO | [7 empty] | NO
| H. Urea application | 58.1303 | [7 empty] | 58.1303
| I. Other carbon-containing fertilizers | NO | [7 empty] | NO
| J. Other | 282D3894-6868-4D9A-A9ED-09D1AABCBFC6,1991,GRC | 906F249E-2D50-49EC-933C-2BCAD72E01D5,1991,GRC | C316765E-BE96-424D-86F8-CA0BB178A053,1991,GRC | [5 empty] | ADB4A3C8-E101-44DF-A38D-4423BAC12A13,1991,GRC
| 4. Land use, land-use change and forestry(1) | -2418.5122 | 30.9055 | 3.3027 | [5 empty] | -2384.304
| A. Forest land | -1273.0176 | 17.6115 | 1.4433 | [5 empty] | -1253.9628
| B. Cropland | -858.4561 | NO | 0.0019036 | [5 empty] | -858.4542
| C. Grassland | 0.20368 | 13.294 | 1.0896 | [5 empty] | 14.5873
| D. Wetlands | NE,NO | NO | NO | [5 empty] | NE,NO
| E. Settlements | 7.7966 | NO | 0.14571 | [5 empty] | 7.9423
| F. Other land | 12.6793 | NO | 0.62217 | [5 empty] | 13.3014
| G. Harvested wood products | -307.7181 | [7 empty] | -307.7181
| H. Other | NO | NO | NO | [5 empty] | NO
| 5. Waste | 0.22015 | 4556.0612 | 283.2387 | [5 empty] | 4839.52
| A. Solid waste disposal | NA,NO | 2311.4093 | [6 empty] | 2311.4093
| B. Biological treatment of solid waste |  | NO | NO | [5 empty] | NO
| C. Incineration and open burning of waste | 0.22015 | 0.00621 | 0.12337 | [5 empty] | 0.34973
| D. Waste water treatment and discharge |  | 2244.6456 | 283.1153 | [5 empty] | 2527.7609
| E. Other | NO | NO | NO | [5 empty] | NO
| 6. Other (as specified in summary 1.A) | NO | NO | NO | NO | NO | NO | NO | NO | NO
Memo items:(2)
| International bunkers | 9569.4386 | 15.3308 | 250.9956 | [5 empty] | 9835.765
| Aviation | 2133.99 | 0.25 | 17.88 | [5 empty] | 2152.12
| Navigation | 7435.4486 | 15.0808 | 233.1156 | [5 empty] | 7683.645
| Multilateral operations | NO | NO | NO | [5 empty] | NO
| CO2 emissions from biomass | 2301.7014 | [7 empty] | 2301.7014
| CO2 captured | IE,NO | [7 empty] | IE,NO
| Long-term storage of C in waste disposal sites | NE | [7 empty] | NE
| Indirect N2O |  |  | NE,NO
| Indirect CO2 (3) | NE,NO
| Total CO2 equivalent emissions without land use, land-use change and forestry | [8 empty] | 103153.7298
| Total CO2 equivalent emissions with land use, land-use change and forestry | [8 empty] | 100769.4258
| Total CO2 equivalent emissions, including indirect CO2, without land use, land-use change and forestry | [8 empty] | NA
| Total CO2 equivalent emissions, including indirect CO2, with land use, land-use change and forestry | [8 empty] | NA
1992 | GREENHOUSE GAS SOURCE AND | CO2(1) | CH4 | N2O | HFCs | PFCs | SF6 | Unspecified mix of HFCs and PFCs | NF3 | Total
| SINK CATEGORIES | CO2 equivalent (kt )
| Total (net emissions)(1) | 82402.6952 | 11105.2437 | 7142.7318 | 1149.072 | 187.7418 | 3.1113 | NA,NO | NA,NO | 101990.5957
| 1. Energy | 76679.1854 | 1506.268 | 834.2952 | [5 empty] | 79019.7485
| A. Fuel combustion (sectoral approach) | 76642.8881 | 275.6007 | 834.1475 | [5 empty] | 77752.6362
| 1. Energy industries | 44212.5464 | 14.5957 | 148.7014 | [5 empty] | 44375.8435
| Not a UUID: 2. MANUFACTURING INDUSTRIES AND CON | 9044.6567 | 11.6306 | 55.438 | [5 empty] | 9111.7253
| 3. Transport | 15301.1753 | 110.3373 | 306.4747 | [5 empty] | 15717.9872
| 4. Other sectors | 8084.5098 | 139.0372 | 323.5333 | [5 empty] | 8547.0803
| 5. Other | NO,IE | NO,IE | NO,IE | [5 empty] | NO,IE
| B. Fugitive emissions from fuels | 36.2973 | 1230.6673 | 0.1477 | [5 empty] | 1267.1122
| 1. Solid fuels | NO | 1198.7355 | NA,NO | [5 empty] | 1198.7355
| 2. Oil and natural gas | 36.2973 | 31.9317 | 0.1477 | [5 empty] | 68.3767
| C. CO2 transport and storage | NO | [7 empty] | NO
| 2. Industrial processes and product use | 8180.8269 | 1.3718 | 1055.2359 | 1149.072 | 187.7418 | 3.1113 | NA,NO | NA,NO | 10577.3597
| A. Mineral industry | 6775.9526 | [7 empty] | 6775.9526
| B. Chemical industry | 247.9995 | 1.1408 | 919.1876 | 1149.072 | NA,NO | NA | NA,NO | NA | 2317.3999
| C. Metal industry | 999.2919 | 0.231 | NO | NO | 187.7418 | NO | NO | NO | 1187.2647
| D. Non-energy products from fuels and solvent use | 53.6536 | NA,NO | NA,NO | [5 empty] | 53.6536
| E. Electronic Industry |  |  |  | NO | NO | NO | NO | NO | NO
| F. Product uses as ODS substitutes |  |  |  | NO | NO | D1CA6B11-6F16-4C06-9D46-70C30FAA20E0,1992,GRC | 577BA5DA-0999-492E-80B8-C9B1D23EA55A,1992,GRC | 1632A7C3-D4C5-4977-8574-B71D657C6494,1992,GRC | NO
| G. Other product manufacture and use | 103.9293 | NA | 136.0483 | 9A261E19-35F5-4E10-BD03-B56D33A0F3B9,1992,GRC | NO | 3.1113 | ADC979C1-90BF-47A8-8FFA-1635D0647B78,1992,GRC | BC4A9240-D3BE-4265-9F85-65393B4CF44F,1992,GRC | 243.0889
| H. Other | NA | NA | NA | D185958B-F0D0-43B9-B1DF-8C615DE9BF96,1992,GRC | 8B8F3ABE-969D-44C9-A61D-C813EDF47B29,1992,GRC | 02CE26D2-ADDA-44C9-89AB-9DBDB7710B70,1992,GRC | 007AC2DF-F451-4565-BF96-E9DC9EF3F41D,1992,GRC | 493484F5-EF8A-43A8-8FF2-5E86662F9321,1992,GRC | NA
| 3. Agriculture | 55.5657 | 4855.717 | 4957.2921 | [5 empty] | 9868.5748
| A. Enteric fermentation |  | 3970.089 | [6 empty] | 3970.089
| B. Manure management |  | 773.1805 | 319.5372 | [5 empty] | 1092.7177
| C. Rice cultivation |  | 73.4775 | [6 empty] | 73.4775
| D. Agricultural soils |  | NE | 4626.1455 | [5 empty] | 4626.1455
| E. Prescribed burning of savannas |  | 0AF40DDC-732A-47A0-9D31-1C5A13702393,1992,GRC | 6FA4A0D8-B64C-4BE0-AE5A-593FB2427551,1992,GRC | [5 empty] | 7EE3F8DD-8BFE-4917-A7A7-82A0425A52A6,1992,GRC
| F. Field burning of agricultural residues |  | 38.97 | 11.6094 | [5 empty] | 50.5794
| G. Liming | NO | [7 empty] | NO
| H. Urea application | 55.5657 | [7 empty] | 55.5657
| I. Other carbon-containing fertilizers | NO | [7 empty] | NO
| J. Other | 282D3894-6868-4D9A-A9ED-09D1AABCBFC6,1992,GRC | 906F249E-2D50-49EC-933C-2BCAD72E01D5,1992,GRC | C316765E-BE96-424D-86F8-CA0BB178A053,1992,GRC | [5 empty] | ADB4A3C8-E101-44DF-A38D-4423BAC12A13,1992,GRC
| 4. Land use, land-use change and forestry(1) | -2513.1029 | 91.2652 | 8.7334 | [5 empty] | -2413.1043
| A. Forest land | -1561.2612 | 50.9998 | 4.1794 | [5 empty] | -1506.0819
| B. Cropland | -808.546 | NO | 0.0029814 | [5 empty] | -808.543
| C. Grassland | 5.7403 | 40.2654 | 3.3009 | [5 empty] | 49.3067
| D. Wetlands | 0.042425 | NO | 0.00035925 | [5 empty] | 0.042784
| E. Settlements | 4.7935 | NO | 0.16418 | [5 empty] | 4.9577
| F. Other land | 29.9925 | NO | 1.0855 | [5 empty] | 31.0781
| G. Harvested wood products | -183.8645 | [7 empty] | -183.8645
| H. Other | NO | NO | NO | [5 empty] | NO
| 5. Waste | 0.22015 | 4650.6217 | 287.1752 | [5 empty] | 4938.017
| A. Solid waste disposal | NA,NO | 2385.0892 | [6 empty] | 2385.0892
| B. Biological treatment of solid waste |  | NO | NO | [5 empty] | NO
| C. Incineration and open burning of waste | 0.22015 | 0.00621 | 0.12337 | [5 empty] | 0.34973
| D. Waste water treatment and discharge |  | 2265.5263 | 287.0518 | [5 empty] | 2552.5781
| E. Other | NO | NO | NO | [5 empty] | NO
| 6. Other (as specified in summary 1.A) | NO | NO | NO | NO | NO | NO | NO | NO | NO
Memo items:(2)
| International bunkers | 10762.4535 | 17.6159 | 308.4925 | [5 empty] | 11088.5619
| Aviation | 2226.36 | 0.5 | 17.88 | [5 empty] | 2244.74
| Navigation | 8536.0935 | 17.1159 | 290.6125 | [5 empty] | 8843.8219
| Multilateral operations | NO | NO | NO | [5 empty] | NO
| CO2 emissions from biomass | 2581.3695 | [7 empty] | 2581.3695
| CO2 captured | IE,NO | [7 empty] | IE,NO
| Long-term storage of C in waste disposal sites | NE | [7 empty] | NE
| Indirect N2O |  |  | NE,NO
| Indirect CO2 (3) | NE,NO
| Total CO2 equivalent emissions without land use, land-use change and forestry | [8 empty] | 104403.7
| Total CO2 equivalent emissions with land use, land-use change and forestry | [8 empty] | 101990.5957
| Total CO2 equivalent emissions, including indirect CO2, without land use, land-use change and forestry | [8 empty] | NA
| Total CO2 equivalent emissions, including indirect CO2, with land use, land-use change and forestry | [8 empty] | NA
1993 | GREENHOUSE GAS SOURCE AND | CO2(1) | CH4 | N2O | HFCs | PFCs | SF6 | Unspecified mix of HFCs and PFCs | NF3 | Total
| SINK CATEGORIES | CO2 equivalent (kt )
| Total (net emissions)(1) | 81250.267 | 11120.0885 | 6584.2414 | 2032.4392 | 112.9377 | 3.1992 | NA,NO | NA,NO | 101103.1729
| 1. Energy | 76317.3952 | 1485.6287 | 856.4112 | [5 empty] | 78659.4351
| A. Fuel combustion (sectoral approach) | 76287.9286 | 266.5037 | 856.2899 | [5 empty] | 77410.7222
| 1. Energy industries | 44111.9817 | 14.6799 | 147.9435 | [5 empty] | 44274.605
| Not a UUID: 2. MANUFACTURING INDUSTRIES AND CON | 8760.3297 | 11.2374 | 54.7068 | [5 empty] | 8826.2739
| 3. Transport | 15472.2918 | 111.5338 | 335.9603 | [5 empty] | 15919.786
| 4. Other sectors | 7943.3254 | 129.0526 | 317.6793 | [5 empty] | 8390.0573
| 5. Other | NO,IE | NO,IE | NO,IE | [5 empty] | NO,IE
| B. Fugitive emissions from fuels | 29.4666 | 1219.125 | 0.12133 | [5 empty] | 1248.7129
| 1. Solid fuels | NO | 1193.6402 | NA,NO | [5 empty] | 1193.6402
| 2. Oil and natural gas | 29.4666 | 25.4848 | 0.12133 | [5 empty] | 55.0727
| C. CO2 transport and storage | NO | [7 empty] | NO
| 2. Industrial processes and product use | 7868.0983 | 1.4563 | 1010.1916 | 2032.4392 | 112.9377 | 3.1992 | NA,NO | NA,NO | 11028.3222
| A. Mineral industry | 6730.2319 | [7 empty] | 6730.2319
| B. Chemical industry | 170.0118 | 1.2113 | 872.893 | 2032.336 | NA,NO | NA | NA,NO | NA | 3076.4521
| C. Metal industry | 814.5191 | 0.245 | NO | NO | 112.9377 | NO | NO | NO | 927.7017
| D. Non-energy products from fuels and solvent use | 52.4744 | NA,NO | NA,NO | [5 empty] | 52.4744
| E. Electronic Industry |  |  |  | NO | NO | NO | NO | NO | NO
| F. Product uses as ODS substitutes |  |  |  | 0.10315 | NO | D1CA6B11-6F16-4C06-9D46-70C30FAA20E0,1993,GRC | 577BA5DA-0999-492E-80B8-C9B1D23EA55A,1993,GRC | 1632A7C3-D4C5-4977-8574-B71D657C6494,1993,GRC | 0.10315
| G. Other product manufacture and use | 100.8612 | NA | 137.2986 | 9A261E19-35F5-4E10-BD03-B56D33A0F3B9,1993,GRC | NO | 3.1992 | ADC979C1-90BF-47A8-8FFA-1635D0647B78,1993,GRC | BC4A9240-D3BE-4265-9F85-65393B4CF44F,1993,GRC | 241.359
| H. Other | NA | NA | NA | D185958B-F0D0-43B9-B1DF-8C615DE9BF96,1993,GRC | 8B8F3ABE-969D-44C9-A61D-C813EDF47B29,1993,GRC | 02CE26D2-ADDA-44C9-89AB-9DBDB7710B70,1993,GRC | 007AC2DF-F451-4565-BF96-E9DC9EF3F41D,1993,GRC | 493484F5-EF8A-43A8-8FF2-5E86662F9321,1993,GRC | NA
| 3. Agriculture | 43.7402 | 4850.4554 | 4420.6483 | [5 empty] | 9314.8439
| A. Enteric fermentation |  | 3933.4706 | [6 empty] | 3933.4706
| B. Manure management |  | 778.5206 | 318.4004 | [5 empty] | 1096.9211
| C. Rice cultivation |  | 101.1285 | [6 empty] | 101.1285
| D. Agricultural soils |  | NE | 4091.0215 | [5 empty] | 4091.0215
| E. Prescribed burning of savannas |  | 0AF40DDC-732A-47A0-9D31-1C5A13702393,1993,GRC | 6FA4A0D8-B64C-4BE0-AE5A-593FB2427551,1993,GRC | [5 empty] | 7EE3F8DD-8BFE-4917-A7A7-82A0425A52A6,1993,GRC
| F. Field burning of agricultural residues |  | 37.3356 | 11.2264 | [5 empty] | 48.562
| G. Liming | NO | [7 empty] | NO
| H. Urea application | 43.7402 | [7 empty] | 43.7402
| I. Other carbon-containing fertilizers | NO | [7 empty] | NO
| J. Other | 282D3894-6868-4D9A-A9ED-09D1AABCBFC6,1993,GRC | 906F249E-2D50-49EC-933C-2BCAD72E01D5,1993,GRC | C316765E-BE96-424D-86F8-CA0BB178A053,1993,GRC | [5 empty] | ADB4A3C8-E101-44DF-A38D-4423BAC12A13,1993,GRC
| 4. Land use, land-use change and forestry(1) | -2979.1868 | 81.3769 | 8.5163 | [5 empty] | -2889.2937
| A. Forest land | -1616.9531 | 53.1511 | 4.3557 | [5 empty] | -1559.4463
| B. Cropland | -1044.8311 | NO | 0.0059077 | [5 empty] | -1044.8251
| C. Grassland | 52.9982 | 28.2258 | 2.643 | [5 empty] | 83.8669
| D. Wetlands | 0.70043 | NO | 0.0060893 | [5 empty] | 0.70651
| E. Settlements | 5.219 | NO | 0.17863 | [5 empty] | 5.3976
| F. Other land | 23.5991 | NO | 1.3269 | [5 empty] | 24.926
| G. Harvested wood products | -399.9193 | [7 empty] | -399.9193
| H. Other | NO | NO | NO | [5 empty] | NO
| 5. Waste | 0.22015 | 4701.1712 | 288.4741 | [5 empty] | 4989.8654
| A. Solid waste disposal | NA,NO | 2462.5811 | [6 empty] | 2462.5811
| B. Biological treatment of solid waste |  | NO | NO | [5 empty] | NO
| C. Incineration and open burning of waste | 0.22015 | 0.00621 | 0.12337 | [5 empty] | 0.34973
| D. Waste water treatment and discharge |  | 2238.5838 | 288.3507 | [5 empty] | 2526.9346
| E. Other | NO | NO | NO | [5 empty] | NO
| 6. Other (as specified in summary 1.A) | NO | NO | NO | NO | NO | NO | NO | NO | NO
Memo items:(2)
| International bunkers | 12332.404 | 20.6203 | 343.2749 | [5 empty] | 12696.2992
| Aviation | 2369.69 | 0.5 | 20.86 | [5 empty] | 2391.05
| Navigation | 9962.714 | 20.1203 | 322.4149 | [5 empty] | 10305.2492
| Multilateral operations | NO | NO | NO | [5 empty] | NO
| CO2 emissions from biomass | 2445.1347 | [7 empty] | 2445.1347
| CO2 captured | IE,NO | [7 empty] | IE,NO
| Long-term storage of C in waste disposal sites | NE | [7 empty] | NE
| Indirect N2O |  |  | NE,NO
| Indirect CO2 (3) | NE,NO
| Total CO2 equivalent emissions without land use, land-use change and forestry | [8 empty] | 103992.4665
| Total CO2 equivalent emissions with land use, land-use change and forestry | [8 empty] | 101103.1729
| Total CO2 equivalent emissions, including indirect CO2, without land use, land-use change and forestry | [8 empty] | NA
| Total CO2 equivalent emissions, including indirect CO2, with land use, land-use change and forestry | [8 empty] | NA
1994 | GREENHOUSE GAS SOURCE AND | CO2(1) | CH4 | N2O | HFCs | PFCs | SF6 | Unspecified mix of HFCs and PFCs | NF3 | Total
| SINK CATEGORIES | CO2 equivalent (kt )
| Total (net emissions)(1) | 83670.1344 | 11224.6427 | 6466.8629 | 2712.1125 | 70.309 | 3.2894 | NA,NO | NA,NO | 104147.3507
| 1. Energy | 78488.8724 | 1513.1225 | 884.4381 | [5 empty] | 80886.433
| A. Fuel combustion (sectoral approach) | 78463.0997 | 256.4691 | 884.3257 | [5 empty] | 79603.8945
| 1. Energy industries | 46089.0699 | 15.0802 | 154.86 | [5 empty] | 46259.0101
| Not a UUID: 2. MANUFACTURING INDUSTRIES AND CON | 8610.161 | 10.9226 | 55.4542 | [5 empty] | 8676.5377
| 3. Transport | 15765.0565 | 111.2683 | 358.606 | [5 empty] | 16234.9307
| 4. Other sectors | 7998.8123 | 119.1981 | 315.4055 | [5 empty] | 8433.4159
| 5. Other | NO,IE | NO,IE | NO,IE | [5 empty] | NO,IE
| B. Fugitive emissions from fuels | 25.7727 | 1256.6534 | 0.11237 | [5 empty] | 1282.5385
| 1. Solid fuels | NO | 1234.0328 | NA,NO | [5 empty] | 1234.0328
| 2. Oil and natural gas | 25.7727 | 22.6206 | 0.11237 | [5 empty] | 48.5057
| C. CO2 transport and storage | NO | [7 empty] | NO
| 2. Industrial processes and product use | 7862.1517 | 1.4701 | 987.2597 | 2712.1125 | 70.309 | 3.2894 | NA,NO | NA,NO | 11636.5923
| A. Mineral industry | 6702.7189 | [7 empty] | 6702.7189
| B. Chemical industry | 30.4257 | 1.2581 | 848.6703 | 2711.952 | NA,NO | NA | NA,NO | NA | 3592.3061
| C. Metal industry | 979.8812 | 0.212 | NO | NO | 70.309 | NO | NO | NO | 1050.4022
| D. Non-energy products from fuels and solvent use | 52.4744 | NA,NO | NA,NO | [5 empty] | 52.4744
| E. Electronic Industry |  |  |  | NO | NO | NO | NO | NO | NO
| F. Product uses as ODS substitutes |  |  |  | 0.16046 | NO | D1CA6B11-6F16-4C06-9D46-70C30FAA20E0,1994,GRC | 577BA5DA-0999-492E-80B8-C9B1D23EA55A,1994,GRC | 1632A7C3-D4C5-4977-8574-B71D657C6494,1994,GRC | 0.16046
| G. Other product manufacture and use | 96.6515 | NA | 138.5893 | 9A261E19-35F5-4E10-BD03-B56D33A0F3B9,1994,GRC | NO | 3.2894 | ADC979C1-90BF-47A8-8FFA-1635D0647B78,1994,GRC | BC4A9240-D3BE-4265-9F85-65393B4CF44F,1994,GRC | 238.5302
| H. Other | NA | NA | NA | D185958B-F0D0-43B9-B1DF-8C615DE9BF96,1994,GRC | 8B8F3ABE-969D-44C9-A61D-C813EDF47B29,1994,GRC | 02CE26D2-ADDA-44C9-89AB-9DBDB7710B70,1994,GRC | 007AC2DF-F451-4565-BF96-E9DC9EF3F41D,1994,GRC | 493484F5-EF8A-43A8-8FF2-5E86662F9321,1994,GRC | NA
| 3. Agriculture | 40.7482 | 4786.0046 | 4292.5037 | [5 empty] | 9119.2565
| A. Enteric fermentation |  | 3858.392 | [6 empty] | 3858.392
| B. Manure management |  | 768.5466 | 301.5671 | [5 empty] | 1070.1137
| C. Rice cultivation |  | 118.399 | [6 empty] | 118.399
| D. Agricultural soils |  | NE | 3978.9444 | [5 empty] | 3978.9444
| E. Prescribed burning of savannas |  | 0AF40DDC-732A-47A0-9D31-1C5A13702393,1994,GRC | 6FA4A0D8-B64C-4BE0-AE5A-593FB2427551,1994,GRC | [5 empty] | 7EE3F8DD-8BFE-4917-A7A7-82A0425A52A6,1994,GRC
| F. Field burning of agricultural residues |  | 40.667 | 11.9923 | [5 empty] | 52.6593
| G. Liming | NO | [7 empty] | NO
| H. Urea application | 40.7482 | [7 empty] | 40.7482
| I. Other carbon-containing fertilizers | NO | [7 empty] | NO
| J. Other | 282D3894-6868-4D9A-A9ED-09D1AABCBFC6,1994,GRC | 906F249E-2D50-49EC-933C-2BCAD72E01D5,1994,GRC | C316765E-BE96-424D-86F8-CA0BB178A053,1994,GRC | [5 empty] | ADB4A3C8-E101-44DF-A38D-4423BAC12A13,1994,GRC
| 4. Land use, land-use change and forestry(1) | -2721.8581 | 75.9233 | 8.3467 | [5 empty] | -2637.5881
| A. Forest land | -1350.4167 | 46.5048 | 3.8111 | [5 empty] | -1300.1008
| B. Cropland | -970.4346 | NO | 0.0064411 | [5 empty] | -970.4281
| C. Grassland | -52.4783 | 29.4185 | 2.7427 | [5 empty] | -20.3171
| D. Wetlands | 0.25753 | NO | 0.0064737 | [5 empty] | 0.26401
| E. Settlements | 6.006 | NO | 0.20284 | [5 empty] | 6.2089
| F. Other land | 26.4132 | NO | 1.5771 | [5 empty] | 27.9904
| G. Harvested wood products | -381.2054 | [7 empty] | -381.2054
| H. Other | NO | NO | NO | [5 empty] | NO
| 5. Waste | 0.22015 | 4848.1222 | 294.3147 | [5 empty] | 5142.6571
| A. Solid waste disposal | NA,NO | 2545.2534 | [6 empty] | 2545.2534
| B. Biological treatment of solid waste |  | NO | NO | [5 empty] | NO
| C. Incineration and open burning of waste | 0.22015 | 0.00621 | 0.12337 | [5 empty] | 0.34973
| D. Waste water treatment and discharge |  | 2302.8625 | 294.1914 | [5 empty] | 2597.0539
| E. Other | NO | NO | NO | [5 empty] | NO
| 6. Other (as specified in summary 1.A) | NO | NO | NO | NO | NO | NO | NO | NO | NO
Memo items:(2)
| International bunkers | 13393.2947 | 21.7554 | 379.4701 | [5 empty] | 13794.5201
| Aviation | 2812.41 | 0.5 | 23.84 | [5 empty] | 2836.75
| Navigation | 10580.8847 | 21.2554 | 355.6301 | [5 empty] | 10957.7701
| Multilateral operations | NO | NO | NO | [5 empty] | NO
| CO2 emissions from biomass | 2279.5901 | [7 empty] | 2279.5901
| CO2 captured | IE,NO | [7 empty] | IE,NO
| Long-term storage of C in waste disposal sites | NE | [7 empty] | NE
| Indirect N2O |  |  | NE,NO
| Indirect CO2 (3) | NE,NO
| Total CO2 equivalent emissions without land use, land-use change and forestry | [8 empty] | 106784.9388
| Total CO2 equivalent emissions with land use, land-use change and forestry | [8 empty] | 104147.3507
| Total CO2 equivalent emissions, including indirect CO2, without land use, land-use change and forestry | [8 empty] | NA
| Total CO2 equivalent emissions, including indirect CO2, with land use, land-use change and forestry | [8 empty] | NA
1995 | GREENHOUSE GAS SOURCE AND | CO2(1) | CH4 | N2O | HFCs | PFCs | SF6 | Unspecified mix of HFCs and PFCs | NF3 | Total
| SINK CATEGORIES | CO2 equivalent (kt )
| Total (net emissions)(1) | 83970.5794 | 11346.2527 | 6668.9225 | 4157.376 | 62.8525 | 3.42 | NA,NO | NA,NO | 106209.4031
| 1. Energy | 78539.9954 | 1532.9251 | 876.8539 | [5 empty] | 80949.7744
| A. Fuel combustion (sectoral approach) | 78517.441 | 255.7927 | 876.7561 | [5 empty] | 79649.9898
| 1. Energy industries | 44857.2017 | 15.2031 | 149.6035 | [5 empty] | 45022.0082
| Not a UUID: 2. MANUFACTURING INDUSTRIES AND CON | 9481.8956 | 11.4914 | 61.5939 | [5 empty] | 9554.9809
| 3. Transport | 16100.8802 | 112.4915 | 370.8684 | [5 empty] | 16584.2401
| 4. Other sectors | 8077.4636 | 116.6068 | 294.6902 | [5 empty] | 8488.7607
| 5. Other | NO,IE | NO,IE | NO,IE | [5 empty] | NO,IE
| B. Fugitive emissions from fuels | 22.5544 | 1277.1324 | 0.097809 | [5 empty] | 1299.7845
| 1. Solid fuels | NO | 1255.5901 | NA,NO | [5 empty] | 1255.5901
| 2. Oil and natural gas | 22.5544 | 21.5423 | 0.097809 | [5 empty] | 44.1945
| C. CO2 transport and storage | NO | [7 empty] | NO
| 2. Industrial processes and product use | 8360.4034 | 1.5591 | 984.0439 | 4157.376 | 62.8525 | 3.42 | NA,NO | NA,NO | 13569.6549
| A. Mineral industry | 7186.1007 | [7 empty] | 7186.1007
| B. Chemical industry | 32.0291 | 1.3243 | 844.4921 | 4114.992 | NA,NO | NA | NA,NO | NA | 4992.8375
| C. Metal industry | 1006.9064 | 0.23475 | NO | NO | 62.8525 | NO | NO | NO | 1069.9936
| D. Non-energy products from fuels and solvent use | 44.8096 | NA,NO | NA,NO | [5 empty] | 44.8096
| E. Electronic Industry |  |  |  | NO | NO | NO | NO | NO | NO
| F. Product uses as ODS substitutes |  |  |  | 42.384 | NO | D1CA6B11-6F16-4C06-9D46-70C30FAA20E0,1995,GRC | 577BA5DA-0999-492E-80B8-C9B1D23EA55A,1995,GRC | 1632A7C3-D4C5-4977-8574-B71D657C6494,1995,GRC | 42.384
| G. Other product manufacture and use | 90.5577 | NA | 139.5519 | 9A261E19-35F5-4E10-BD03-B56D33A0F3B9,1995,GRC | NO | 3.42 | ADC979C1-90BF-47A8-8FFA-1635D0647B78,1995,GRC | BC4A9240-D3BE-4265-9F85-65393B4CF44F,1995,GRC | 233.5296
| H. Other | NA | NA | NA | D185958B-F0D0-43B9-B1DF-8C615DE9BF96,1995,GRC | 8B8F3ABE-969D-44C9-A61D-C813EDF47B29,1995,GRC | 02CE26D2-ADDA-44C9-89AB-9DBDB7710B70,1995,GRC | 007AC2DF-F451-4565-BF96-E9DC9EF3F41D,1995,GRC | 493484F5-EF8A-43A8-8FF2-5E86662F9321,1995,GRC | NA
| 3. Agriculture | 45.0225 | 4915.8186 | 4504.9979 | [5 empty] | 9465.839
| A. Enteric fermentation |  | 3975.124 | [6 empty] | 3975.124
| B. Manure management |  | 772.0544 | 313.4805 | [5 empty] | 1085.5349
| C. Rice cultivation |  | 130.527 | [6 empty] | 130.527
| D. Agricultural soils |  | NE | 4180.3446 | [5 empty] | 4180.3446
| E. Prescribed burning of savannas |  | 0AF40DDC-732A-47A0-9D31-1C5A13702393,1995,GRC | 6FA4A0D8-B64C-4BE0-AE5A-593FB2427551,1995,GRC | [5 empty] | 7EE3F8DD-8BFE-4917-A7A7-82A0425A52A6,1995,GRC
| F. Field burning of agricultural residues |  | 38.1133 | 11.1728 | [5 empty] | 49.2861
| G. Liming | NO | [7 empty] | NO
| H. Urea application | 45.0225 | [7 empty] | 45.0225
| I. Other carbon-containing fertilizers | NO | [7 empty] | NO
| J. Other | 282D3894-6868-4D9A-A9ED-09D1AABCBFC6,1995,GRC | 906F249E-2D50-49EC-933C-2BCAD72E01D5,1995,GRC | C316765E-BE96-424D-86F8-CA0BB178A053,1995,GRC | [5 empty] | ADB4A3C8-E101-44DF-A38D-4423BAC12A13,1995,GRC
| 4. Land use, land-use change and forestry(1) | -2975.0621 | 43.0523 | 5.9442 | [5 empty] | -2926.0656
| A. Forest land | -1580.8415 | 30.5892 | 2.5068 | [5 empty] | -1547.7455
| B. Cropland | -1048.0354 | NO | 0.008007 | [5 empty] | -1048.0273
| C. Grassland | -56.8666 | 12.4632 | 1.4596 | [5 empty] | -42.9439
| D. Wetlands | 0.076329 | NO | 0.0064827 | [5 empty] | 0.082811
| E. Settlements | 4.0343 | NO | 0.21177 | [5 empty] | 4.2461
| F. Other land | 27.8923 | NO | 1.7515 | [5 empty] | 29.6439
| G. Harvested wood products | -321.3216 | [7 empty] | -321.3216
| H. Other | NO | NO | NO | [5 empty] | NO
| 5. Waste | 0.22015 | 4852.8976 | 297.0827 | [5 empty] | 5150.2004
| A. Solid waste disposal | NA,NO | 2632.5786 | [6 empty] | 2632.5786
| B. Biological treatment of solid waste |  | NO | NO | [5 empty] | NO
| C. Incineration and open burning of waste | 0.22015 | 0.00621 | 0.12337 | [5 empty] | 0.34973
| D. Waste water treatment and discharge |  | 2220.3127 | 296.9593 | [5 empty] | 2517.272
| E. Other | NO | NO | NO | [5 empty] | NO
| 6. Other (as specified in summary 1.A) | NO | NO | NO | NO | NO | NO | NO | NO | NO
Memo items:(2)
| International bunkers | 14004.4046 | 23.0239 | 439.1558 | [5 empty] | 14466.5842
| Aviation | 2637.23 | 0.5 | 20.86 | [5 empty] | 2658.59
| Navigation | 11367.1746 | 22.5239 | 418.2958 | [5 empty] | 11807.9942
| Multilateral operations | NO | NO | NO | [5 empty] | NO
| CO2 emissions from biomass | 2270.9089 | [7 empty] | 2270.9089
| CO2 captured | IE,NO | [7 empty] | IE,NO
| Long-term storage of C in waste disposal sites | NE | [7 empty] | NE
| Indirect N2O |  |  | NE,NO
| Indirect CO2 (3) | NE,NO
| Total CO2 equivalent emissions without land use, land-use change and forestry | [8 empty] | 109135.4686
| Total CO2 equivalent emissions with land use, land-use change and forestry | [8 empty] | 106209.4031
| Total CO2 equivalent emissions, including indirect CO2, without land use, land-use change and forestry | [8 empty] | NA
| Total CO2 equivalent emissions, including indirect CO2, with land use, land-use change and forestry | [8 empty] | NA
1996 | GREENHOUSE GAS SOURCE AND | CO2(1) | CH4 | N2O | HFCs | PFCs | SF6 | Unspecified mix of HFCs and PFCs | NF3 | Total
| SINK CATEGORIES | CO2 equivalent (kt )
| Total (net emissions)(1) | 86709.1815 | 11497.8321 | 6840.1186 | 4820.1654 | 53.7292 | 3.5112 | NA,NO | NA,NO | 109924.5378
| 1. Energy | 80697.9807 | 1585.3449 | 884.1877 | [5 empty] | 83167.5133
| A. Fuel combustion (sectoral approach) | 80673.0252 | 258.7672 | 884.0792 | [5 empty] | 81815.8716
| 1. Energy industries | 44037.522 | 15.0801 | 146.0613 | [5 empty] | 44198.6635
| Not a UUID: 2. MANUFACTURING INDUSTRIES AND CON | 10087.6038 | 12.3836 | 71.4149 | [5 empty] | 10171.4023
| 3. Transport | 16552.1052 | 112.9242 | 364.6587 | [5 empty] | 17029.6882
| 4. Other sectors | 9995.7942 | 118.3792 | 301.9442 | [5 empty] | 10416.1177
| 5. Other | NO,IE | NO,IE | NO,IE | [5 empty] | NO,IE
| B. Fugitive emissions from fuels | 24.9554 | 1326.5777 | 0.10857 | [5 empty] | 1351.6417
| 1. Solid fuels | NO | 1301.7313 | NA,NO | [5 empty] | 1301.7313
| 2. Oil and natural gas | 24.9554 | 24.8464 | 0.10857 | [5 empty] | 49.9104
| C. CO2 transport and storage | NO | [7 empty] | NO
| 2. Industrial processes and product use | 8354.3309 | 1.5832 | 1104.7878 | 4820.1654 | 53.7292 | 3.5112 | NA,NO | NA,NO | 14338.1076
| A. Mineral industry | 7176.7964 | [7 empty] | 7176.7964
| B. Chemical industry | 33.3772 | 1.3808 | 964.3807 | 4738.96 | NA,NO | NA | NA,NO | NA | 5738.0987
| C. Metal industry | 1014.4357 | 0.20246 | NO | NO | 53.7292 | NO | NO | NO | 1068.3674
| D. Non-energy products from fuels and solvent use | 40.6824 | NA,NO | NA,NO | [5 empty] | 40.6824
| E. Electronic Industry |  |  |  | NO | NO | NO | NO | NO | NO
| F. Product uses as ODS substitutes |  |  |  | 81.2054 | NO | D1CA6B11-6F16-4C06-9D46-70C30FAA20E0,1996,GRC | 577BA5DA-0999-492E-80B8-C9B1D23EA55A,1996,GRC | 1632A7C3-D4C5-4977-8574-B71D657C6494,1996,GRC | 81.2054
| G. Other product manufacture and use | 89.0391 | NA | 140.4071 | 9A261E19-35F5-4E10-BD03-B56D33A0F3B9,1996,GRC | NO | 3.5112 | ADC979C1-90BF-47A8-8FFA-1635D0647B78,1996,GRC | BC4A9240-D3BE-4265-9F85-65393B4CF44F,1996,GRC | 232.9574
| H. Other | NA | NA | NA | D185958B-F0D0-43B9-B1DF-8C615DE9BF96,1996,GRC | 8B8F3ABE-969D-44C9-A61D-C813EDF47B29,1996,GRC | 02CE26D2-ADDA-44C9-89AB-9DBDB7710B70,1996,GRC | 007AC2DF-F451-4565-BF96-E9DC9EF3F41D,1996,GRC | 493484F5-EF8A-43A8-8FF2-5E86662F9321,1996,GRC | NA
| 3. Agriculture | 46.0198 | 4933.8684 | 4547.7535 | [5 empty] | 9527.6417
| A. Enteric fermentation |  | 3984.1809 | [6 empty] | 3984.1809
| B. Manure management |  | 769.17 | 313.6867 | [5 empty] | 1082.8567
| C. Rice cultivation |  | 143.053 | [6 empty] | 143.053
| D. Agricultural soils |  | NE | 4222.8111 | [5 empty] | 4222.8111
| E. Prescribed burning of savannas |  | 0AF40DDC-732A-47A0-9D31-1C5A13702393,1996,GRC | 6FA4A0D8-B64C-4BE0-AE5A-593FB2427551,1996,GRC | [5 empty] | 7EE3F8DD-8BFE-4917-A7A7-82A0425A52A6,1996,GRC
| F. Field burning of agricultural residues |  | 37.4645 | 11.2557 | [5 empty] | 48.7202
| G. Liming | NO | [7 empty] | NO
| H. Urea application | 46.0198 | [7 empty] | 46.0198
| I. Other carbon-containing fertilizers | NO | [7 empty] | NO
| J. Other | 282D3894-6868-4D9A-A9ED-09D1AABCBFC6,1996,GRC | 906F249E-2D50-49EC-933C-2BCAD72E01D5,1996,GRC | C316765E-BE96-424D-86F8-CA0BB178A053,1996,GRC | [5 empty] | ADB4A3C8-E101-44DF-A38D-4423BAC12A13,1996,GRC
| 4. Land use, land-use change and forestry(1) | -2389.37 | 26.0734 | 5.0438 | [5 empty] | -2358.2529
| A. Forest land | -1626.8875 | 12.6513 | 1.0368 | [5 empty] | -1613.1993
| B. Cropland | -407.0794 | NO | 0.0088315 | [5 empty] | -407.0706
| C. Grassland | -68.4774 | 13.422 | 1.5696 | [5 empty] | -53.4858
| D. Wetlands | 0.20373 | NO | 0.0074275 | [5 empty] | 0.21116
| E. Settlements | 14.4392 | NO | 0.25451 | [5 empty] | 14.6937
| F. Other land | 39.4413 | NO | 2.1666 | [5 empty] | 41.6079
| G. Harvested wood products | -341.0099 | [7 empty] | -341.0099
| H. Other | NO | NO | NO | [5 empty] | NO
| 5. Waste | 0.22015 | 4950.9622 | 298.3458 | [5 empty] | 5249.5281
| A. Solid waste disposal | NA,NO | 2724.2624 | [6 empty] | 2724.2624
| B. Biological treatment of solid waste |  | NO | NO | [5 empty] | NO
| C. Incineration and open burning of waste | 0.22015 | 0.00621 | 0.12337 | [5 empty] | 0.34973
| D. Waste water treatment and discharge |  | 2226.6935 | 298.2224 | [5 empty] | 2524.916
| E. Other | NO | NO | NO | [5 empty] | NO
| 6. Other (as specified in summary 1.A) | NO | NO | NO | NO | NO | NO | NO | NO | NO
Memo items:(2)
| International bunkers | 12530.322 | 20.5427 | 363.5199 | [5 empty] | 12914.3846
| Aviation | 2525.76 | 0.5 | 20.86 | [5 empty] | 2547.12
| Navigation | 10004.562 | 20.0427 | 342.6599 | [5 empty] | 10367.2646
| Multilateral operations | NO | NO | NO | [5 empty] | NO
| CO2 emissions from biomass | 2328.6905 | [7 empty] | 2328.6905
| CO2 captured | IE,NO | [7 empty] | IE,NO
| Long-term storage of C in waste disposal sites | NE | [7 empty] | NE
| Indirect N2O |  |  | NE,NO
| Indirect CO2 (3) | NE,NO
| Total CO2 equivalent emissions without land use, land-use change and forestry | [8 empty] | 112282.7907
| Total CO2 equivalent emissions with land use, land-use change and forestry | [8 empty] | 109924.5378
| Total CO2 equivalent emissions, including indirect CO2, without land use, land-use change and forestry | [8 empty] | NA
| Total CO2 equivalent emissions, including indirect CO2, with land use, land-use change and forestry | [8 empty] | NA
1997 | GREENHOUSE GAS SOURCE AND | CO2(1) | CH4 | N2O | HFCs | PFCs | SF6 | Unspecified mix of HFCs and PFCs | NF3 | Total
| SINK CATEGORIES | CO2 equivalent (kt )
| Total (net emissions)(1) | 91722.1517 | 11477.043 | 6683.1786 | 5166.488 | 125.6373 | 3.5568 | NA,NO | NA,NO | 115178.0554
| 1. Energy | 85210.3641 | 1566.347 | 927.2469 | [5 empty] | 87703.958
| A. Fuel combustion (sectoral approach) | 85187.7116 | 257.1963 | 927.1488 | [5 empty] | 86372.0567
| 1. Energy industries | 47473.1415 | 15.6867 | 158.3383 | [5 empty] | 47647.1665
| Not a UUID: 2. MANUFACTURING INDUSTRIES AND CON | 10194.9506 | 12.5702 | 73.7156 | [5 empty] | 10281.2364
| 3. Transport | 17256.2315 | 114.987 | 394.1856 | [5 empty] | 17765.404
| 4. Other sectors | 10263.388 | 113.9524 | 300.9093 | [5 empty] | 10678.2497
| 5. Other | NO,IE | NO,IE | NO,IE | [5 empty] | NO,IE
| B. Fugitive emissions from fuels | 22.6525 | 1309.1508 | 0.09805 | [5 empty] | 1331.9014
| 1. Solid fuels | NO | 1281.3281 | NA,NO | [5 empty] | 1281.3281
| 2. Oil and natural gas | 22.6525 | 27.8227 | 0.09805 | [5 empty] | 50.5733
| C. CO2 transport and storage | NO | [7 empty] | NO
| 2. Industrial processes and product use | 8549.8798 | 1.6194 | 988.4208 | 5166.488 | 125.6373 | 3.5568 | NA,NO | NA,NO | 14835.6022
| A. Mineral industry | 7255.6301 | [7 empty] | 7255.6301
| B. Chemical industry | 116.1844 | 1.3655 | 846.989 | 5009.504 | NA,NO | NA | NA,NO | NA | 5974.0429
| C. Metal industry | 1040.5332 | 0.25392 | NO | NO | 123.6126 | NO | NO | NO | 1164.3997
| D. Non-energy products from fuels and solvent use | 47.7576 | NA,NO | NA,NO | [5 empty] | 47.7576
| E. Electronic Industry |  |  |  | NO | NO | NO | NO | NO | NO
| F. Product uses as ODS substitutes |  |  |  | 156.984 | 2.0247 | D1CA6B11-6F16-4C06-9D46-70C30FAA20E0,1997,GRC | 577BA5DA-0999-492E-80B8-C9B1D23EA55A,1997,GRC | 1632A7C3-D4C5-4977-8574-B71D657C6494,1997,GRC | 159.0088
| G. Other product manufacture and use | 89.7745 | NA | 141.4318 | 9A261E19-35F5-4E10-BD03-B56D33A0F3B9,1997,GRC | NO | 3.5568 | ADC979C1-90BF-47A8-8FFA-1635D0647B78,1997,GRC | BC4A9240-D3BE-4265-9F85-65393B4CF44F,1997,GRC | 234.7631
| H. Other | NA | NA | NA | D185958B-F0D0-43B9-B1DF-8C615DE9BF96,1997,GRC | 8B8F3ABE-969D-44C9-A61D-C813EDF47B29,1997,GRC | 02CE26D2-ADDA-44C9-89AB-9DBDB7710B70,1997,GRC | 007AC2DF-F451-4565-BF96-E9DC9EF3F41D,1997,GRC | 493484F5-EF8A-43A8-8FF2-5E86662F9321,1997,GRC | NA
| 3. Agriculture | 43.7402 | 4943.3382 | 4455.9513 | [5 empty] | 9443.0297
| A. Enteric fermentation |  | 3986.2604 | [6 empty] | 3986.2604
| B. Manure management |  | 773.7258 | 315.1898 | [5 empty] | 1088.9156
| C. Rice cultivation |  | 145.4235 | [6 empty] | 145.4235
| D. Agricultural soils |  | NE | 4129.3063 | [5 empty] | 4129.3063
| E. Prescribed burning of savannas |  | 0AF40DDC-732A-47A0-9D31-1C5A13702393,1997,GRC | 6FA4A0D8-B64C-4BE0-AE5A-593FB2427551,1997,GRC | [5 empty] | 7EE3F8DD-8BFE-4917-A7A7-82A0425A52A6,1997,GRC
| F. Field burning of agricultural residues |  | 37.9285 | 11.4552 | [5 empty] | 49.3837
| G. Liming | NO | [7 empty] | NO
| H. Urea application | 43.7402 | [7 empty] | 43.7402
| I. Other carbon-containing fertilizers | NO | [7 empty] | NO
| J. Other | 282D3894-6868-4D9A-A9ED-09D1AABCBFC6,1997,GRC | 906F249E-2D50-49EC-933C-2BCAD72E01D5,1997,GRC | C316765E-BE96-424D-86F8-CA0BB178A053,1997,GRC | [5 empty] | ADB4A3C8-E101-44DF-A38D-4423BAC12A13,1997,GRC
| 4. Land use, land-use change and forestry(1) | -2082.0526 | 57.3983 | 8.1772 | [5 empty] | -2016.477
| A. Forest land | -1297.2613 | 37.1995 | 3.0485 | [5 empty] | -1257.0132
| B. Cropland | -992.6555 | NO | 0.0089986 | [5 empty] | -992.6465
| C. Grassland | -74.0716 | 20.1988 | 2.1251 | [5 empty] | -51.7478
| D. Wetlands | 0.56956 | NO | 0.011397 | [5 empty] | 0.58096
| E. Settlements | 5.7172 | NO | 0.26973 | [5 empty] | 5.987
| F. Other land | 44.8697 | NO | 2.7135 | [5 empty] | 47.5832
| G. Harvested wood products | 230.7793 | [7 empty] | 230.7793
| H. Other | NO | NO | NO | [5 empty] | NO
| 5. Waste | 0.22015 | 4908.34 | 303.3824 | [5 empty] | 5211.9425
| A. Solid waste disposal | NA,NO | 2821.3221 | [6 empty] | 2821.3221
| B. Biological treatment of solid waste |  | 3.15 | 2.2529 | [5 empty] | 5.4029
| C. Incineration and open burning of waste | 0.22015 | 0.00621 | 0.12337 | [5 empty] | 0.34973
| D. Waste water treatment and discharge |  | 2083.8617 | 301.0061 | [5 empty] | 2384.8679
| E. Other | NO | NO | NO | [5 empty] | NO
| 6. Other (as specified in summary 1.A) | NO | NO | NO | NO | NO | NO | NO | NO | NO
Memo items:(2)
| International bunkers | 12475.7453 | 20.6205 | 362.0167 | [5 empty] | 12858.3825
| Aviation | 2442.94 | 0.5 | 20.86 | [5 empty] | 2464.3
| Navigation | 10032.8053 | 20.1205 | 341.1567 | [5 empty] | 10394.0825
| Multilateral operations | NO | NO | NO | [5 empty] | NO
| CO2 emissions from biomass | 2262.7434 | [7 empty] | 2262.7434
| CO2 captured | IE,NO | [7 empty] | IE,NO
| Long-term storage of C in waste disposal sites | NE | [7 empty] | NE
| Indirect N2O |  |  | NE,NO
| Indirect CO2 (3) | NE,NO
| Total CO2 equivalent emissions without land use, land-use change and forestry | [8 empty] | 117194.5324
| Total CO2 equivalent emissions with land use, land-use change and forestry | [8 empty] | 115178.0554
| Total CO2 equivalent emissions, including indirect CO2, without land use, land-use change and forestry | [8 empty] | NA
| Total CO2 equivalent emissions, including indirect CO2, with land use, land-use change and forestry | [8 empty] | NA
1998 | GREENHOUSE GAS SOURCE AND | CO2(1) | CH4 | N2O | HFCs | PFCs | SF6 | Unspecified mix of HFCs and PFCs | NF3 | Total
| SINK CATEGORIES | CO2 equivalent (kt )
| Total (net emissions)(1) | 96608.7409 | 11796.9294 | 6618.7693 | 5767.5143 | 155.4785 | 3.6024 | NA,NO | NA,NO | 120951.0348
| 1. Energy | 89795.3263 | 1623.7395 | 1008.5608 | [5 empty] | 92427.6266
| A. Fuel combustion (sectoral approach) | 89779.7179 | 256.4352 | 1008.4947 | [5 empty] | 91044.6478
| 1. Energy industries | 49995.2434 | 16.2349 | 165.4499 | [5 empty] | 50176.9282
| Not a UUID: 2. MANUFACTURING INDUSTRIES AND CON | 10152.1774 | 12.2157 | 71.6276 | [5 empty] | 10236.0207
| 3. Transport | 19018.4758 | 119.0757 | 470.4262 | [5 empty] | 19607.9777
| 4. Other sectors | 10613.8213 | 108.9089 | 300.991 | [5 empty] | 11023.7212
| 5. Other | NO,IE | NO,IE | NO,IE | [5 empty] | NO,IE
| B. Fugitive emissions from fuels | 15.6084 | 1367.3043 | 0.066027 | [5 empty] | 1382.9788
| 1. Solid fuels | NO | 1325.7491 | NA,NO | [5 empty] | 1325.7491
| 2. Oil and natural gas | 15.6084 | 41.5552 | 0.066027 | [5 empty] | 57.2297
| C. CO2 transport and storage | NO | [7 empty] | NO
| 2. Industrial processes and product use | 8785.3421 | 1.5691 | 839.2688 | 5767.5143 | 155.4785 | 3.6024 | NA,NO | NA,NO | 15552.7752
| A. Mineral industry | 7294.7991 | [7 empty] | 7294.7991
| B. Chemical industry | 382.2211 | 1.292 | 696.991 | 5515.072 | NA,NO | NA | NA,NO | NA | 6595.5761
| C. Metal industry | 986.2172 | 0.27707 | NO | NO | 151.0446 | NO | NO | NO | 1137.5389
| D. Non-energy products from fuels and solvent use | 31.2488 | NA,NO | NA,NO | [5 empty] | 31.2488
| E. Electronic Industry |  |  |  | NO | NO | NO | NO | NO | NO
| F. Product uses as ODS substitutes |  |  |  | 252.4423 | 4.434 | D1CA6B11-6F16-4C06-9D46-70C30FAA20E0,1998,GRC | 577BA5DA-0999-492E-80B8-C9B1D23EA55A,1998,GRC | 1632A7C3-D4C5-4977-8574-B71D657C6494,1998,GRC | 256.8762
| G. Other product manufacture and use | 90.8559 | NA | 142.2778 | 9A261E19-35F5-4E10-BD03-B56D33A0F3B9,1998,GRC | NO | 3.6024 | ADC979C1-90BF-47A8-8FFA-1635D0647B78,1998,GRC | BC4A9240-D3BE-4265-9F85-65393B4CF44F,1998,GRC | 236.7361
| H. Other | NA | NA | NA | D185958B-F0D0-43B9-B1DF-8C615DE9BF96,1998,GRC | 8B8F3ABE-969D-44C9-A61D-C813EDF47B29,1998,GRC | 02CE26D2-ADDA-44C9-89AB-9DBDB7710B70,1998,GRC | 007AC2DF-F451-4565-BF96-E9DC9EF3F41D,1998,GRC | 493484F5-EF8A-43A8-8FF2-5E86662F9321,1998,GRC | NA
| 3. Agriculture | 43.8827 | 4927.3858 | 4447.4779 | [5 empty] | 9418.7464
| A. Enteric fermentation |  | 3987.0715 | [6 empty] | 3987.0715
| B. Manure management |  | 773.5739 | 313.913 | [5 empty] | 1087.4869
| C. Rice cultivation |  | 131.254 | [6 empty] | 131.254
| D. Agricultural soils |  | NE | 4123.0027 | [5 empty] | 4123.0027
| E. Prescribed burning of savannas |  | 0AF40DDC-732A-47A0-9D31-1C5A13702393,1998,GRC | 6FA4A0D8-B64C-4BE0-AE5A-593FB2427551,1998,GRC | [5 empty] | 7EE3F8DD-8BFE-4917-A7A7-82A0425A52A6,1998,GRC
| F. Field burning of agricultural residues |  | 35.4864 | 10.5622 | [5 empty] | 46.0486
| G. Liming | NO | [7 empty] | NO
| H. Urea application | 43.8827 | [7 empty] | 43.8827
| I. Other carbon-containing fertilizers | NO | [7 empty] | NO
| J. Other | 282D3894-6868-4D9A-A9ED-09D1AABCBFC6,1998,GRC | 906F249E-2D50-49EC-933C-2BCAD72E01D5,1998,GRC | C316765E-BE96-424D-86F8-CA0BB178A053,1998,GRC | [5 empty] | ADB4A3C8-E101-44DF-A38D-4423BAC12A13,1998,GRC
| 4. Land use, land-use change and forestry(1) | -2016.0304 | 156.3953 | 16.7279 | [5 empty] | -1842.9071
| A. Forest land | -1262.4852 | 116.7145 | 9.5648 | [5 empty] | -1136.206
| B. Cropland | -837.5228 | NO | 0.0092413 | [5 empty] | -837.5135
| C. Grassland | -97.3273 | 39.6808 | 3.7225 | [5 empty] | -53.9239
| D. Wetlands | 2.157 | NO | 0.028049 | [5 empty] | 2.1851
| E. Settlements | 5.3906 | NO | 0.28224 | [5 empty] | 5.6729
| F. Other land | 46.2015 | NO | 3.1211 | [5 empty] | 49.3226
| G. Harvested wood products | 127.5558 | [7 empty] | 127.5558
| H. Other | NO | NO | NO | [5 empty] | NO
| 5. Waste | 0.22015 | 5087.8397 | 306.7339 | [5 empty] | 5394.7938
| A. Solid waste disposal | NA,NO | 2922.3225 | [6 empty] | 2922.3225
| B. Biological treatment of solid waste |  | 3.15 | 2.2529 | [5 empty] | 5.4029
| C. Incineration and open burning of waste | 0.22015 | 0.00621 | 0.12337 | [5 empty] | 0.34973
| D. Waste water treatment and discharge |  | 2162.361 | 304.3577 | [5 empty] | 2466.7187
| E. Other | NO | NO | NO | [5 empty] | NO
| 6. Other (as specified in summary 1.A) | NO | NO | NO | NO | NO | NO | NO | NO | NO
Memo items:(2)
| International bunkers | 13767.2967 | 23.2714 | 366.4483 | [5 empty] | 14157.0165
| Aviation | 2563.98 | 0.5 | 20.86 | [5 empty] | 2585.34
| Navigation | 11203.3167 | 22.7714 | 345.5883 | [5 empty] | 11571.6765
| Multilateral operations | NO | NO | NO | [5 empty] | NO
| CO2 emissions from biomass | 2204.4998 | [7 empty] | 2204.4998
| CO2 captured | IE,NO | [7 empty] | IE,NO
| Long-term storage of C in waste disposal sites | NE | [7 empty] | NE
| Indirect N2O |  |  | NE,NO
| Indirect CO2 (3) | NE,NO
| Total CO2 equivalent emissions without land use, land-use change and forestry | [8 empty] | 122793.942
| Total CO2 equivalent emissions with land use, land-use change and forestry | [8 empty] | 120951.0348
| Total CO2 equivalent emissions, including indirect CO2, without land use, land-use change and forestry | [8 empty] | NA
| Total CO2 equivalent emissions, including indirect CO2, with land use, land-use change and forestry | [8 empty] | NA
1999 | GREENHOUSE GAS SOURCE AND | CO2(1) | CH4 | N2O | HFCs | PFCs | SF6 | Unspecified mix of HFCs and PFCs | NF3 | Total
| SINK CATEGORIES | CO2 equivalent (kt )
| Total (net emissions)(1) | 95294.5064 | 11646.2878 | 6565.5445 | 6721.146 | 105.3086 | 3.6936 | NA,NO | NA,NO | 120336.4869
| 1. Energy | 89207.942 | 1661.1239 | 1014.4909 | [5 empty] | 91883.5568
| A. Fuel combustion (sectoral approach) | 89207.0946 | 269.4009 | 1014.4875 | [5 empty] | 90490.983
| 1. Energy industries | 50294.8187 | 16.5607 | 163.5959 | [5 empty] | 50474.9754
| Not a UUID: 2. MANUFACTURING INDUSTRIES AND CON | 9139.7676 | 11.6804 | 65.3599 | [5 empty] | 9216.8079
| 3. Transport | 19334.6848 | 122.2528 | 482.7189 | [5 empty] | 19939.6565
| 4. Other sectors | 10437.8235 | 118.9069 | 302.8128 | [5 empty] | 10859.5433
| 5. Other | NO,IE | NO,IE | NO,IE | [5 empty] | NO,IE
| B. Fugitive emissions from fuels | 0.84732 | 1391.723 | 0.0033967 | [5 empty] | 1392.5737
| 1. Solid fuels | NO | 1351.1605 | NA,NO | [5 empty] | 1351.1605
| 2. Oil and natural gas | 0.84732 | 40.5625 | 0.0033967 | [5 empty] | 41.4132
| C. CO2 transport and storage | NO | [7 empty] | NO
| 2. Industrial processes and product use | 8691.7427 | 0.63288 | 866.8304 | 6721.146 | 105.3086 | 3.6936 | NA,NO | NA,NO | 16389.3542
| A. Mineral industry | 7285.2659 | [7 empty] | 7285.2659
| B. Chemical industry | 353.3291 | 0.395 | 723.8149 | 6353.936 | NA,NO | NA | NA,NO | NA | 7431.475
| C. Metal industry | 918.4045 | 0.23788 | NO | NO | 98.2286 | NO | NO | NO | 1016.871
| D. Non-energy products from fuels and solvent use | 38.324 | NA,NO | NA,NO | [5 empty] | 38.324
| E. Electronic Industry |  |  |  | NO | NO | NO | NO | NO | NO
| F. Product uses as ODS substitutes |  |  |  | 367.21 | 7.0799 | D1CA6B11-6F16-4C06-9D46-70C30FAA20E0,1999,GRC | 577BA5DA-0999-492E-80B8-C9B1D23EA55A,1999,GRC | 1632A7C3-D4C5-4977-8574-B71D657C6494,1999,GRC | 374.29
| G. Other product manufacture and use | 96.4193 | NA | 143.0155 | 9A261E19-35F5-4E10-BD03-B56D33A0F3B9,1999,GRC | NO | 3.6936 | ADC979C1-90BF-47A8-8FFA-1635D0647B78,1999,GRC | BC4A9240-D3BE-4265-9F85-65393B4CF44F,1999,GRC | 243.1284
| H. Other | NA | NA | NA | D185958B-F0D0-43B9-B1DF-8C615DE9BF96,1999,GRC | 8B8F3ABE-969D-44C9-A61D-C813EDF47B29,1999,GRC | 02CE26D2-ADDA-44C9-89AB-9DBDB7710B70,1999,GRC | 007AC2DF-F451-4565-BF96-E9DC9EF3F41D,1999,GRC | 493484F5-EF8A-43A8-8FF2-5E86662F9321,1999,GRC | NA
| 3. Agriculture | 41.7455 | 4942.8589 | 4361.4384 | [5 empty] | 9346.0429
| A. Enteric fermentation |  | 4026.6669 | [6 empty] | 4026.6669
| B. Manure management |  | 764.5757 | 316.7174 | [5 empty] | 1081.2931
| C. Rice cultivation |  | 116.7125 | [6 empty] | 116.7125
| D. Agricultural soils |  | NE | 4034.2209 | [5 empty] | 4034.2209
| E. Prescribed burning of savannas |  | 0AF40DDC-732A-47A0-9D31-1C5A13702393,1999,GRC | 6FA4A0D8-B64C-4BE0-AE5A-593FB2427551,1999,GRC | [5 empty] | 7EE3F8DD-8BFE-4917-A7A7-82A0425A52A6,1999,GRC
| F. Field burning of agricultural residues |  | 34.9038 | 10.5001 | [5 empty] | 45.4038
| G. Liming | NO | [7 empty] | NO
| H. Urea application | 41.7455 | [7 empty] | 41.7455
| I. Other carbon-containing fertilizers | NO | [7 empty] | NO
| J. Other | 282D3894-6868-4D9A-A9ED-09D1AABCBFC6,1999,GRC | 906F249E-2D50-49EC-933C-2BCAD72E01D5,1999,GRC | C316765E-BE96-424D-86F8-CA0BB178A053,1999,GRC | [5 empty] | ADB4A3C8-E101-44DF-A38D-4423BAC12A13,1999,GRC
| 4. Land use, land-use change and forestry(1) | -2647.144 | 11.9234 | 5.3351 | [5 empty] | -2629.8855
| A. Forest land | -1577.3028 | 7.4434 | 0.60998 | [5 empty] | -1569.2495
| B. Cropland | -1021.6723 | NO | 0.010044 | [5 empty] | -1021.6622
| C. Grassland | -127.0188 | 4.4801 | 0.8399 | [5 empty] | -121.6989
| D. Wetlands | 0.32943 | NO | 0.028049 | [5 empty] | 0.35748
| E. Settlements | 8.5234 | NO | 0.31502 | [5 empty] | 8.8384
| F. Other land | 51.5177 | NO | 3.5321 | [5 empty] | 55.0498
| G. Harvested wood products | 18.4793 | [7 empty] | 18.4793
| H. Other | NO | NO | NO | [5 empty] | NO
| 5. Waste | 0.22015 | 5029.7486 | 317.4497 | [5 empty] | 5347.4185
| A. Solid waste disposal | NA,NO | 3026.2408 | [6 empty] | 3026.2408
| B. Biological treatment of solid waste |  | 3.15 | 2.2529 | [5 empty] | 5.4029
| C. Incineration and open burning of waste | 0.22015 | 0.00621 | 0.12337 | [5 empty] | 0.34973
| D. Waste water treatment and discharge |  | 2000.3516 | 315.0735 | [5 empty] | 2315.4251
| E. Other | NO | NO | NO | [5 empty] | NO
| 6. Other (as specified in summary 1.A) | NO | NO | NO | NO | NO | NO | NO | NO | NO
Memo items:(2)
| International bunkers | 12829.232 | 20.6271 | 342.0349 | [5 empty] | 13191.8941
| Aviation | 2879.3 | 0.5 | 23.84 | [5 empty] | 2903.64
| Navigation | 9949.932 | 20.1271 | 318.1949 | [5 empty] | 10288.2541
| Multilateral operations | NO | NO | NO | [5 empty] | NO
| CO2 emissions from biomass | 2408.7827 | [7 empty] | 2408.7827
| CO2 captured | IE,NO | [7 empty] | IE,NO
| Long-term storage of C in waste disposal sites | NE | [7 empty] | NE
| Indirect N2O |  |  | NE,NO
| Indirect CO2 (3) | NE,NO
| Total CO2 equivalent emissions without land use, land-use change and forestry | [8 empty] | 122966.3723
| Total CO2 equivalent emissions with land use, land-use change and forestry | [8 empty] | 120336.4869
| Total CO2 equivalent emissions, including indirect CO2, without land use, land-use change and forestry | [8 empty] | NA
| Total CO2 equivalent emissions, including indirect CO2, with land use, land-use change and forestry | [8 empty] | NA
2000 | GREENHOUSE GAS SOURCE AND | CO2(1) | CH4 | N2O | HFCs | PFCs | SF6 | Unspecified mix of HFCs and PFCs | NF3 | Total
| SINK CATEGORIES | CO2 equivalent (kt )
| Total (net emissions)(1) | 100642.9191 | 11835.3777 | 6350.2959 | 5261.8319 | 122.2602 | 3.8076 | NA,NO | NA,NO | 124216.4925
| 1. Energy | 94040.4179 | 1734.7317 | 903.2073 | [5 empty] | 96678.3568
| A. Fuel combustion (sectoral approach) | 94026.4514 | 286.5333 | 903.1495 | [5 empty] | 95216.1343
| 1. Energy industries | 54739.0099 | 18.2503 | 174.8337 | [5 empty] | 54932.0939
| Not a UUID: 2. MANUFACTURING INDUSTRIES AND CON | 9847.742 | 13.1191 | 75.7111 | [5 empty] | 9936.5722
| 3. Transport | 18390.0971 | 122.9667 | 346.8949 | [5 empty] | 18859.9587
| 4. Other sectors | 11049.6024 | 132.1973 | 305.7098 | [5 empty] | 11487.5095
| 5. Other | NO,IE | NO,IE | NO,IE | [5 empty] | NO,IE
| B. Fugitive emissions from fuels | 13.9664 | 1448.1983 | 0.057805 | [5 empty] | 1462.2226
| 1. Solid fuels | NO | 1391.1394 | NA,NO | [5 empty] | 1391.1394
| 2. Oil and natural gas | 13.9664 | 57.0589 | 0.057805 | [5 empty] | 71.0831
| C. CO2 transport and storage | NO | [7 empty] | NO
| 2. Industrial processes and product use | 8903.1912 | 0.55719 | 884.727 | 5261.8319 | 122.2602 | 3.8076 | NA,NO | NA,NO | 15176.3751
| A. Mineral industry | 7492.7162 | [7 empty] | 7492.7162
| B. Chemical industry | 281.9616 | 0.281 | 741.2246 | 4724.752 | NA,NO | NA | NA,NO | NA | 5748.2192
| C. Metal industry | 1000.9741 | 0.27619 | NO | NO | 108.939 | NO | NO | NO | 1110.1893
| D. Non-energy products from fuels and solvent use | 33.6072 | NA,NO | NA,NO | [5 empty] | 33.6072
| E. Electronic Industry |  |  |  | NO | NO | NO | NO | NO | NO
| F. Product uses as ODS substitutes |  |  |  | 537.0799 | 13.3212 | D1CA6B11-6F16-4C06-9D46-70C30FAA20E0,2000,GRC | 577BA5DA-0999-492E-80B8-C9B1D23EA55A,2000,GRC | 1632A7C3-D4C5-4977-8574-B71D657C6494,2000,GRC | 550.4011
| G. Other product manufacture and use | 93.9321 | NA | 143.5024 | 9A261E19-35F5-4E10-BD03-B56D33A0F3B9,2000,GRC | NO | 3.8076 | ADC979C1-90BF-47A8-8FFA-1635D0647B78,2000,GRC | BC4A9240-D3BE-4265-9F85-65393B4CF44F,2000,GRC | 241.242
| H. Other | NA | NA | NA | D185958B-F0D0-43B9-B1DF-8C615DE9BF96,2000,GRC | 8B8F3ABE-969D-44C9-A61D-C813EDF47B29,2000,GRC | 02CE26D2-ADDA-44C9-89AB-9DBDB7710B70,2000,GRC | 007AC2DF-F451-4565-BF96-E9DC9EF3F41D,2000,GRC | 493484F5-EF8A-43A8-8FF2-5E86662F9321,2000,GRC | NA
| 3. Agriculture | 38.4686 | 4866.7735 | 4219.4986 | [5 empty] | 9124.7406
| A. Enteric fermentation |  | 3969.5493 | [6 empty] | 3969.5493
| B. Manure management |  | 760.7852 | 311.3128 | [5 empty] | 1072.098
| C. Rice cultivation |  | 99.5095 | [6 empty] | 99.5095
| D. Agricultural soils |  | NE | 3897.1671 | [5 empty] | 3897.1671
| E. Prescribed burning of savannas |  | 0AF40DDC-732A-47A0-9D31-1C5A13702393,2000,GRC | 6FA4A0D8-B64C-4BE0-AE5A-593FB2427551,2000,GRC | [5 empty] | 7EE3F8DD-8BFE-4917-A7A7-82A0425A52A6,2000,GRC
| F. Field burning of agricultural residues |  | 36.9295 | 11.0188 | [5 empty] | 47.9483
| G. Liming | NO | [7 empty] | NO
| H. Urea application | 38.4686 | [7 empty] | 38.4686
| I. Other carbon-containing fertilizers | NO | [7 empty] | NO
| J. Other | 282D3894-6868-4D9A-A9ED-09D1AABCBFC6,2000,GRC | 906F249E-2D50-49EC-933C-2BCAD72E01D5,2000,GRC | C316765E-BE96-424D-86F8-CA0BB178A053,2000,GRC | [5 empty] | ADB4A3C8-E101-44DF-A38D-4423BAC12A13,2000,GRC
| 4. Land use, land-use change and forestry(1) | -2339.3786 | 206.5134 | 21.6531 | [5 empty] | -2111.2121
| A. Forest land | -1120.881 | 144.4165 | 11.8349 | [5 empty] | -964.6297
| B. Cropland | -934.2206 | NO | 0.010591 | [5 empty] | -934.21
| C. Grassland | -158.0762 | 62.0969 | 5.5616 | [5 empty] | -90.4177
| D. Wetlands | 2.5119 | NO | 0.046011 | [5 empty] | 2.5579
| E. Settlements | 13.214 | NO | 0.37296 | [5 empty] | 13.587
| F. Other land | 59.1523 | NO | 3.827 | [5 empty] | 62.9793
| G. Harvested wood products | -201.079 | [7 empty] | -201.079
| H. Other | NO | NO | NO | [5 empty] | NO
| 5. Waste | 0.22015 | 5026.802 | 321.2099 | [5 empty] | 5348.232
| A. Solid waste disposal | NA,NO | 3149.7484 | [6 empty] | 3149.7484
| B. Biological treatment of solid waste |  | 3.15 | 2.2529 | [5 empty] | 5.4029
| C. Incineration and open burning of waste | 0.22015 | 0.00621 | 0.12337 | [5 empty] | 0.34973
| D. Waste water treatment and discharge |  | 1873.8973 | 318.8337 | [5 empty] | 2192.731
| E. Other | NO | NO | NO | [5 empty] | NO
| 6. Other (as specified in summary 1.A) | NO | NO | NO | NO | NO | NO | NO | NO | NO
Memo items:(2)
| International bunkers | 14018.4809 | 23.941 | 365.8997 | [5 empty] | 14408.3216
| Aviation | 2525.76 | 0.5 | 20.86 | [5 empty] | 2547.12
| Navigation | 11492.7209 | 23.441 | 345.0397 | [5 empty] | 11861.2016
| Multilateral operations | NO | NO | NO | [5 empty] | NO
| CO2 emissions from biomass | 2732.4247 | [7 empty] | 2732.4247
| CO2 captured | IE,NO | [7 empty] | IE,NO
| Long-term storage of C in waste disposal sites | NE | [7 empty] | NE
| Indirect N2O |  |  | NE,NO
| Indirect CO2 (3) | NE,NO
| Total CO2 equivalent emissions without land use, land-use change and forestry | [8 empty] | 126327.7046
| Total CO2 equivalent emissions with land use, land-use change and forestry | [8 empty] | 124216.4925
| Total CO2 equivalent emissions, including indirect CO2, without land use, land-use change and forestry | [8 empty] | NA
| Total CO2 equivalent emissions, including indirect CO2, with land use, land-use change and forestry | [8 empty] | NA
2001 | GREENHOUSE GAS SOURCE AND | CO2(1) | CH4 | N2O | HFCs | PFCs | SF6 | Unspecified mix of HFCs and PFCs | NF3 | Total
| SINK CATEGORIES | CO2 equivalent (kt )
| Total (net emissions)(1) | 102738.3121 | 10965.4196 | 6212.3419 | 4781.3884 | 84.1033 | 3.876 | NA,NO | NA,NO | 124785.4413
| 1. Energy | 96392.7058 | 1777.5827 | 949.7305 | [5 empty] | 99120.0191
| A. Fuel combustion (sectoral approach) | 96382.8771 | 278.4901 | 949.6918 | [5 empty] | 97611.0589
| 1. Energy industries | 55254.9732 | 18.0681 | 177.3789 | [5 empty] | 55450.4203
| Not a UUID: 2. MANUFACTURING INDUSTRIES AND CON | 9971.7259 | 12.8848 | 76.3085 | [5 empty] | 10060.9192
| 3. Transport | 19251.7598 | 126.172 | 387.1656 | [5 empty] | 19765.0974
| 4. Other sectors | 11904.4181 | 121.3652 | 308.8386 | [5 empty] | 12334.622
| 5. Other | NO,IE | NO,IE | NO,IE | [5 empty] | NO,IE
| B. Fugitive emissions from fuels | 9.8288 | 1499.0927 | 0.038793 | [5 empty] | 1508.9603
| 1. Solid fuels | NO | 1444.6406 | NA,NO | [5 empty] | 1444.6406
| 2. Oil and natural gas | 9.8288 | 54.4521 | 0.038793 | [5 empty] | 64.3197
| C. CO2 transport and storage | NO | [7 empty] | NO
| 2. Industrial processes and product use | 8939.0056 | 0.32038 | 766.8089 | 4781.3884 | 84.1033 | 3.876 | NA,NO | NA,NO | 14575.5026
| A. Mineral industry | 7549.5907 | [7 empty] | 7549.5907
| B. Chemical industry | 135.7651 | NA,NO | 622.9902 | 4024.416 | NA,NO | NA | NA,NO | NA | 4783.1712
| C. Metal industry | 1111.5482 | 0.32038 | NO | NO | 67.6757 | NO | NO | NO | 1179.5443
| D. Non-energy products from fuels and solvent use | 47.168 | NA,NO | NA,NO | [5 empty] | 47.168
| E. Electronic Industry |  |  |  | NO | NO | NO | NO | NO | NO
| F. Product uses as ODS substitutes |  |  |  | 756.9724 | 16.4276 | D1CA6B11-6F16-4C06-9D46-70C30FAA20E0,2001,GRC | 577BA5DA-0999-492E-80B8-C9B1D23EA55A,2001,GRC | 1632A7C3-D4C5-4977-8574-B71D657C6494,2001,GRC | 773.4
| G. Other product manufacture and use | 94.9336 | NA | 143.8187 | 9A261E19-35F5-4E10-BD03-B56D33A0F3B9,2001,GRC | NO | 3.876 | ADC979C1-90BF-47A8-8FFA-1635D0647B78,2001,GRC | BC4A9240-D3BE-4265-9F85-65393B4CF44F,2001,GRC | 242.6283
| H. Other | NA | NA | NA | D185958B-F0D0-43B9-B1DF-8C615DE9BF96,2001,GRC | 8B8F3ABE-969D-44C9-A61D-C813EDF47B29,2001,GRC | 02CE26D2-ADDA-44C9-89AB-9DBDB7710B70,2001,GRC | 007AC2DF-F451-4565-BF96-E9DC9EF3F41D,2001,GRC | 493484F5-EF8A-43A8-8FF2-5E86662F9321,2001,GRC | NA
| 3. Agriculture | 37.0438 | 4899.9364 | 4172.0498 | [5 empty] | 9109.0299
| A. Enteric fermentation |  | 4007.8697 | [6 empty] | 4007.8697
| B. Manure management |  | 748.636 | 307.1284 | [5 empty] | 1055.7644
| C. Rice cultivation |  | 105.5905 | [6 empty] | 105.5905
| D. Agricultural soils |  | NE | 3853.5473 | [5 empty] | 3853.5473
| E. Prescribed burning of savannas |  | 0AF40DDC-732A-47A0-9D31-1C5A13702393,2001,GRC | 6FA4A0D8-B64C-4BE0-AE5A-593FB2427551,2001,GRC | [5 empty] | 7EE3F8DD-8BFE-4917-A7A7-82A0425A52A6,2001,GRC
| F. Field burning of agricultural residues |  | 37.8402 | 11.374 | [5 empty] | 49.2141
| G. Liming | NO | [7 empty] | NO
| H. Urea application | 37.0438 | [7 empty] | 37.0438
| I. Other carbon-containing fertilizers | NO | [7 empty] | NO
| J. Other | 282D3894-6868-4D9A-A9ED-09D1AABCBFC6,2001,GRC | 906F249E-2D50-49EC-933C-2BCAD72E01D5,2001,GRC | C316765E-BE96-424D-86F8-CA0BB178A053,2001,GRC | [5 empty] | ADB4A3C8-E101-44DF-A38D-4423BAC12A13,2001,GRC
| 4. Land use, land-use change and forestry(1) | -2630.6633 | 27.7786 | 7.4076 | [5 empty] | -2595.4771
| A. Forest land | -1790.4733 | 15.2804 | 1.2522 | [5 empty] | -1773.9406
| B. Cropland | -707.5827 | NO | 0.011007 | [5 empty] | -707.5717
| C. Grassland | -158.0909 | 12.4981 | 1.497 | [5 empty] | -144.0957
| D. Wetlands | 0.74204 | NO | 0.047671 | [5 empty] | 0.78971
| E. Settlements | 8.9529 | NO | 0.40115 | [5 empty] | 9.354
| F. Other land | 64.2342 | NO | 4.1986 | [5 empty] | 68.4328
| G. Harvested wood products | -48.4456 | [7 empty] | -48.4456
| H. Other | NO | NO | NO | [5 empty] | NO
| 5. Waste | 0.22015 | 4259.8015 | 316.3451 | [5 empty] | 4576.3668
| A. Solid waste disposal | NA,NO | 2730.4914 | [6 empty] | 2730.4914
| B. Biological treatment of solid waste |  | NO | NO | [5 empty] | NO
| C. Incineration and open burning of waste | 0.22015 | 0.00621 | 0.12337 | [5 empty] | 0.34973
| D. Waste water treatment and discharge |  | 1529.3039 | 316.2217 | [5 empty] | 1845.5256
| E. Other | NO | NO | NO | [5 empty] | NO
| 6. Other (as specified in summary 1.A) | NO | NO | NO | NO | NO | NO | NO | NO | NO
Memo items:(2)
| International bunkers | 13513.6532 | 23.6194 | 316.0065 | [5 empty] | 13853.2791
| Aviation | 2347.31 | 0.5 | 20.86 | [5 empty] | 2368.67
| Navigation | 11166.3432 | 23.1194 | 295.1465 | [5 empty] | 11484.6091
| Multilateral operations | NO | NO | NO | [5 empty] | NO
| CO2 emissions from biomass | 2626.8054 | [7 empty] | 2626.8054
| CO2 captured | IE,NO | [7 empty] | IE,NO
| Long-term storage of C in waste disposal sites | NE | [7 empty] | NE
| Indirect N2O |  |  | NE,NO
| Indirect CO2 (3) | NE,NO
| Total CO2 equivalent emissions without land use, land-use change and forestry | [8 empty] | 127380.9184
| Total CO2 equivalent emissions with land use, land-use change and forestry | [8 empty] | 124785.4413
| Total CO2 equivalent emissions, including indirect CO2, without land use, land-use change and forestry | [8 empty] | NA
| Total CO2 equivalent emissions, including indirect CO2, with land use, land-use change and forestry | [8 empty] | NA
2002 | GREENHOUSE GAS SOURCE AND | CO2(1) | CH4 | N2O | HFCs | PFCs | SF6 | Unspecified mix of HFCs and PFCs | NF3 | Total
| SINK CATEGORIES | CO2 equivalent (kt )
| Total (net emissions)(1) | 102108.063 | 11027.4304 | 6167.11 | 5090.0656 | 88.287 | 4.0584 | NA,NO | NA,NO | 124485.0144
| 1. Energy | 96133.0893 | 1843.7395 | 970.1585 | [5 empty] | 98946.9874
| A. Fuel combustion (sectoral approach) | 96123.458 | 252.05 | 970.1211 | [5 empty] | 97345.6291
| 1. Energy industries | 54678.6581 | 17.9689 | 174.5475 | [5 empty] | 54871.1745
| Not a UUID: 2. MANUFACTURING INDUSTRIES AND CON | 9426.0545 | 13.1461 | 74.3495 | [5 empty] | 9513.5502
| 3. Transport | 19573.7872 | 124.5698 | 386.8207 | [5 empty] | 20085.1777
| 4. Other sectors | 12444.9582 | 96.3651 | 334.4034 | [5 empty] | 12875.7267
| 5. Other | NO,IE | NO,IE | NO,IE | [5 empty] | NO,IE
| B. Fugitive emissions from fuels | 9.6313 | 1591.6895 | 0.037483 | [5 empty] | 1601.3583
| 1. Solid fuels | NO | 1534.4407 | NA,NO | [5 empty] | 1534.4407
| 2. Oil and natural gas | 9.6313 | 57.2488 | 0.037483 | [5 empty] | 66.9176
| C. CO2 transport and storage | NO | [7 empty] | NO
| 2. Industrial processes and product use | 8841.7835 | 0.45995 | 743.9737 | 5090.0656 | 88.287 | 4.0584 | NA,NO | NA,NO | 14768.6282
| A. Mineral industry | 7312.4682 | [7 empty] | 7312.4682
| B. Chemical industry | 165.6841 | NA,NO | 599.7772 | 4040.992 | NA,NO | NA | NA,NO | NA | 4806.4532
| C. Metal industry | 1239.9628 | 0.45995 | NO | NO | 65.1045 | NO | NO | NO | 1305.5272
| D. Non-energy products from fuels and solvent use | 32.1753 | NA,NO | NA,NO | [5 empty] | 32.1753
| E. Electronic Industry |  |  |  | NO | NO | NO | NO | NO | NO
| F. Product uses as ODS substitutes |  |  |  | 1049.0736 | 23.1825 | D1CA6B11-6F16-4C06-9D46-70C30FAA20E0,2002,GRC | 577BA5DA-0999-492E-80B8-C9B1D23EA55A,2002,GRC | 1632A7C3-D4C5-4977-8574-B71D657C6494,2002,GRC | 1072.2561
| G. Other product manufacture and use | 91.4932 | NA | 144.1966 | 9A261E19-35F5-4E10-BD03-B56D33A0F3B9,2002,GRC | NO | 4.0584 | ADC979C1-90BF-47A8-8FFA-1635D0647B78,2002,GRC | BC4A9240-D3BE-4265-9F85-65393B4CF44F,2002,GRC | 239.7481
| H. Other | NA | NA | NA | D185958B-F0D0-43B9-B1DF-8C615DE9BF96,2002,GRC | 8B8F3ABE-969D-44C9-A61D-C813EDF47B29,2002,GRC | 02CE26D2-ADDA-44C9-89AB-9DBDB7710B70,2002,GRC | 007AC2DF-F451-4565-BF96-E9DC9EF3F41D,2002,GRC | 493484F5-EF8A-43A8-8FF2-5E86662F9321,2002,GRC | NA
| 3. Agriculture | 36.0465 | 4962.3068 | 4134.3958 | [5 empty] | 9132.7491
| A. Enteric fermentation |  | 4060.8894 | [6 empty] | 4060.8894
| B. Manure management |  | 752.7485 | 313.8174 | [5 empty] | 1066.5659
| C. Rice cultivation |  | 112.067 | [6 empty] | 112.067
| D. Agricultural soils |  | NE | 3809.5305 | [5 empty] | 3809.5305
| E. Prescribed burning of savannas |  | 0AF40DDC-732A-47A0-9D31-1C5A13702393,2002,GRC | 6FA4A0D8-B64C-4BE0-AE5A-593FB2427551,2002,GRC | [5 empty] | 7EE3F8DD-8BFE-4917-A7A7-82A0425A52A6,2002,GRC
| F. Field burning of agricultural residues |  | 36.6018 | 11.0479 | [5 empty] | 47.6497
| G. Liming | NO | [7 empty] | NO
| H. Urea application | 36.0465 | [7 empty] | 36.0465
| I. Other carbon-containing fertilizers | NO | [7 empty] | NO
| J. Other | 282D3894-6868-4D9A-A9ED-09D1AABCBFC6,2002,GRC | 906F249E-2D50-49EC-933C-2BCAD72E01D5,2002,GRC | C316765E-BE96-424D-86F8-CA0BB178A053,2002,GRC | [5 empty] | ADB4A3C8-E101-44DF-A38D-4423BAC12A13,2002,GRC
| 4. Land use, land-use change and forestry(1) | -2903.3373 | 3.7907 | 5.9252 | [5 empty] | -2893.6213
| A. Forest land | -1867.0016 | 1.4515 | 0.11895 | [5 empty] | -1865.4311
| B. Cropland | -785.1412 | NO | 0.011706 | [5 empty] | -785.1295
| C. Grassland | -135.8307 | 2.3392 | 0.66466 | [5 empty] | -132.8269
| D. Wetlands | 2.3738 | NO | 0.05052 | [5 empty] | 2.4243
| E. Settlements | 10.2759 | NO | 0.44289 | [5 empty] | 10.7187
| F. Other land | 69.889 | NO | 4.6365 | [5 empty] | 74.5255
| G. Harvested wood products | -197.9024 | [7 empty] | -197.9024
| H. Other | NO | NO | NO | [5 empty] | NO
| 5. Waste | 0.48098 | 4217.1334 | 312.6567 | [5 empty] | 4530.2711
| A. Solid waste disposal | NA,NO | 2853.2671 | [6 empty] | 2853.2671
| B. Biological treatment of solid waste |  | NO | NO | [5 empty] | NO
| C. Incineration and open burning of waste | 0.48098 | 0.006678 | 0.13267 | [5 empty] | 0.62033
| D. Waste water treatment and discharge |  | 1363.8596 | 312.5241 | [5 empty] | 1676.3837
| E. Other | NO | NO | NO | [5 empty] | NO
| 6. Other (as specified in summary 1.A) | NO | NO | NO | NO | NO | NO | NO | NO | NO
Memo items:(2)
| International bunkers | 12341.9956 | 21.1898 | 285.4545 | [5 empty] | 12648.6399
| Aviation | 2347.39 | 0.5 | 20.86 | [5 empty] | 2368.75
| Navigation | 9994.6056 | 20.6898 | 264.5945 | [5 empty] | 10279.8899
| Multilateral operations | NO | NO | NO | [5 empty] | NO
| CO2 emissions from biomass | 2387.5088 | [7 empty] | 2387.5088
| CO2 captured | IE,NO | [7 empty] | IE,NO
| Long-term storage of C in waste disposal sites | NE | [7 empty] | NE
| Indirect N2O |  |  | NE,NO
| Indirect CO2 (3) | NE,NO
| Total CO2 equivalent emissions without land use, land-use change and forestry | [8 empty] | 127378.6358
| Total CO2 equivalent emissions with land use, land-use change and forestry | [8 empty] | 124485.0144
| Total CO2 equivalent emissions, including indirect CO2, without land use, land-use change and forestry | [8 empty] | NA
| Total CO2 equivalent emissions, including indirect CO2, with land use, land-use change and forestry | [8 empty] | NA
2003 | GREENHOUSE GAS SOURCE AND | CO2(1) | CH4 | N2O | HFCs | PFCs | SF6 | Unspecified mix of HFCs and PFCs | NF3 | Total
| SINK CATEGORIES | CO2 equivalent (kt )
| Total (net emissions)(1) | 106450.7115 | 11123.49 | 6092.2915 | 4733.3556 | 89.2763 | 4.0584 | NA,NO | NA,NO | 128493.1833
| 1. Energy | 100038.5173 | 1798.1131 | 994.2124 | [5 empty] | 102830.8429
| A. Fuel combustion (sectoral approach) | 100031.491 | 248.5218 | 994.1852 | [5 empty] | 101274.198
| 1. Energy industries | 55921.5355 | 18.6741 | 177.7195 | [5 empty] | 56117.9291
| Not a UUID: 2. MANUFACTURING INDUSTRIES AND CON | 9102.7698 | 11.525 | 69.4831 | [5 empty] | 9183.7779
| 3. Transport | 20651.4871 | 123.6477 | 381.434 | [5 empty] | 21156.5687
| 4. Other sectors | 14355.6987 | 94.675 | 365.5486 | [5 empty] | 14815.9223
| 5. Other | NO,IE | NO,IE | NO,IE | [5 empty] | NO,IE
| B. Fugitive emissions from fuels | 7.0263 | 1549.5913 | 0.027264 | [5 empty] | 1556.6449
| 1. Solid fuels | NO | 1487.2107 | NA,NO | [5 empty] | 1487.2107
| 2. Oil and natural gas | 7.0263 | 62.3806 | 0.027264 | [5 empty] | 69.4341
| C. CO2 transport and storage | NO | [7 empty] | NO
| 2. Industrial processes and product use | 9008.6174 | 0.42523 | 696.5135 | 4733.3556 | 89.2763 | 4.0584 | NA,NO | NA,NO | 14532.2464
| A. Mineral industry | 7348.9568 | [7 empty] | 7348.9568
| B. Chemical industry | 286.6071 | NA,NO | 553.6056 | 3366.112 | NA,NO | NA | NA,NO | NA | 4206.3247
| C. Metal industry | 1239.9932 | 0.42523 | NO | NO | 58.0913 | NO | NO | NO | 1298.5097
| D. Non-energy products from fuels and solvent use | 37.966 | NA,NO | NA,NO | [5 empty] | 37.966
| E. Electronic Industry |  |  |  | NO | NO | NO | NO | NO | NO
| F. Product uses as ODS substitutes |  |  |  | 1367.2436 | 31.185 | D1CA6B11-6F16-4C06-9D46-70C30FAA20E0,2003,GRC | 577BA5DA-0999-492E-80B8-C9B1D23EA55A,2003,GRC | 1632A7C3-D4C5-4977-8574-B71D657C6494,2003,GRC | 1398.4286
| G. Other product manufacture and use | 95.0944 | NA | 142.9078 | 9A261E19-35F5-4E10-BD03-B56D33A0F3B9,2003,GRC | NO | 4.0584 | ADC979C1-90BF-47A8-8FFA-1635D0647B78,2003,GRC | BC4A9240-D3BE-4265-9F85-65393B4CF44F,2003,GRC | 242.0606
| H. Other | NA | NA | NA | D185958B-F0D0-43B9-B1DF-8C615DE9BF96,2003,GRC | 8B8F3ABE-969D-44C9-A61D-C813EDF47B29,2003,GRC | 02CE26D2-ADDA-44C9-89AB-9DBDB7710B70,2003,GRC | 007AC2DF-F451-4565-BF96-E9DC9EF3F41D,2003,GRC | 493484F5-EF8A-43A8-8FF2-5E86662F9321,2003,GRC | NA
| 3. Agriculture | 35.1916 | 4989.6271 | 4074.2447 | [5 empty] | 9099.0635
| A. Enteric fermentation |  | 4091.5135 | [6 empty] | 4091.5135
| B. Manure management |  | 751.2934 | 316.8518 | [5 empty] | 1068.1452
| C. Rice cultivation |  | 112.918 | [6 empty] | 112.918
| D. Agricultural soils |  | NE | 3746.8736 | [5 empty] | 3746.8736
| E. Prescribed burning of savannas |  | 0AF40DDC-732A-47A0-9D31-1C5A13702393,2003,GRC | 6FA4A0D8-B64C-4BE0-AE5A-593FB2427551,2003,GRC | [5 empty] | 7EE3F8DD-8BFE-4917-A7A7-82A0425A52A6,2003,GRC
| F. Field burning of agricultural residues |  | 33.9022 | 10.5193 | [5 empty] | 44.4215
| G. Liming | NO | [7 empty] | NO
| H. Urea application | 35.1916 | [7 empty] | 35.1916
| I. Other carbon-containing fertilizers | NO | [7 empty] | NO
| J. Other | 282D3894-6868-4D9A-A9ED-09D1AABCBFC6,2003,GRC | 906F249E-2D50-49EC-933C-2BCAD72E01D5,2003,GRC | C316765E-BE96-424D-86F8-CA0BB178A053,2003,GRC | [5 empty] | ADB4A3C8-E101-44DF-A38D-4423BAC12A13,2003,GRC
| 4. Land use, land-use change and forestry(1) | -2632.4696 | 5.3239 | 6.5443 | [5 empty] | -2620.6013
| A. Forest land | -1864.0764 | 2.19 | 0.17947 | [5 empty] | -1861.7068
| B. Cropland | -448.9377 | NO | 0.012785 | [5 empty] | -448.9249
| C. Grassland | -157.6588 | 3.1339 | 0.73677 | [5 empty] | -153.7881
| D. Wetlands | 1.3696 | NO | 0.048553 | [5 empty] | 1.4182
| E. Settlements | 24.4634 | NO | 0.55112 | [5 empty] | 25.0145
| F. Other land | 69.0939 | NO | 5.0156 | [5 empty] | 74.1095
| G. Harvested wood products | -256.7236 | [7 empty] | -256.7236
| H. Other | NO | NO | NO | [5 empty] | NO
| 5. Waste | 0.85467 | 4330.0007 | 320.7765 | [5 empty] | 4651.6318
| A. Solid waste disposal | NA,NO | 3057.6122 | [6 empty] | 3057.6122
| B. Biological treatment of solid waste |  | NO | NO | [5 empty] | NO
| C. Incineration and open burning of waste | 0.85467 | 0.0073485 | 0.14599 | [5 empty] | 1.008
| D. Waste water treatment and discharge |  | 1272.3811 | 320.6305 | [5 empty] | 1593.0116
| E. Other | NO | NO | NO | [5 empty] | NO
| 6. Other (as specified in summary 1.A) | NO | NO | NO | NO | NO | NO | NO | NO | NO
Memo items:(2)
| International bunkers | 13304.1917 | 21.9102 | 275.4805 | [5 empty] | 13601.5824
| Aviation | 3055.51 | 0.5 | 26.82 | [5 empty] | 3082.83
| Navigation | 10248.6817 | 21.4102 | 248.6605 | [5 empty] | 10518.7524
| Multilateral operations | NO | NO | NO | [5 empty] | NO
| CO2 emissions from biomass | 2145.1017 | [7 empty] | 2145.1017
| CO2 captured | IE,NO | [7 empty] | IE,NO
| Long-term storage of C in waste disposal sites | NE | [7 empty] | NE
| Indirect N2O |  |  | NE,NO
| Indirect CO2 (3) | NE,NO
| Total CO2 equivalent emissions without land use, land-use change and forestry | [8 empty] | 131113.7847
| Total CO2 equivalent emissions with land use, land-use change and forestry | [8 empty] | 128493.1833
| Total CO2 equivalent emissions, including indirect CO2, without land use, land-use change and forestry | [8 empty] | NA
| Total CO2 equivalent emissions, including indirect CO2, with land use, land-use change and forestry | [8 empty] | NA
2004 | GREENHOUSE GAS SOURCE AND | CO2(1) | CH4 | N2O | HFCs | PFCs | SF6 | Unspecified mix of HFCs and PFCs | NF3 | Total
| SINK CATEGORIES | CO2 equivalent (kt )
| Total (net emissions)(1) | 106920.9321 | 11167.8848 | 6096.2967 | 4927.9115 | 87.8553 | 4.2636 | NA,NO | NA,NO | 129205.1441
| 1. Energy | 100509.5852 | 1853.3374 | 961.56 | [5 empty] | 103324.4826
| A. Fuel combustion (sectoral approach) | 100502.738 | 260.599 | 961.5332 | [5 empty] | 101724.8702
| 1. Energy industries | 57238.3351 | 18.5304 | 182.0678 | [5 empty] | 57438.9332
| Not a UUID: 2. MANUFACTURING INDUSTRIES AND CON | 8618.3536 | 11.4522 | 70.0753 | [5 empty] | 8699.8811
| 3. Transport | 21086.2995 | 124.7854 | 394.0506 | [5 empty] | 21605.1354
| 4. Other sectors | 13559.7499 | 105.831 | 315.3395 | [5 empty] | 13980.9204
| 5. Other | NO,IE | NO,IE | NO,IE | [5 empty] | NO,IE
| B. Fugitive emissions from fuels | 6.8472 | 1592.7383 | 0.026785 | [5 empty] | 1599.6123
| 1. Solid fuels | NO | 1525.1428 | NA,NO | [5 empty] | 1525.1428
| 2. Oil and natural gas | 6.8472 | 67.5956 | 0.026785 | [5 empty] | 74.4696
| C. CO2 transport and storage | NO | [7 empty] | NO
| 2. Industrial processes and product use | 8983.0608 | 0.49156 | 669.7499 | 4927.9115 | 87.8553 | 4.2636 | NA,NO | NA,NO | 14673.3328
| A. Mineral industry | 7357.0234 | [7 empty] | 7357.0234
| B. Chemical industry | 304.5167 | NA,NO | 526.3374 | 3226.4 | NA,NO | NA | NA,NO | NA | 4057.2541
| C. Metal industry | 1182.2506 | 0.49156 | NO | NO | 53.1706 | NO | NO | NO | 1235.9127
| D. Non-energy products from fuels and solvent use | 41.8616 | NA,NO | NA,NO | [5 empty] | 41.8616
| E. Electronic Industry |  |  |  | NO | NO | NO | NO | NO | NO
| F. Product uses as ODS substitutes |  |  |  | 1701.5115 | 34.6847 | D1CA6B11-6F16-4C06-9D46-70C30FAA20E0,2004,GRC | 577BA5DA-0999-492E-80B8-C9B1D23EA55A,2004,GRC | 1632A7C3-D4C5-4977-8574-B71D657C6494,2004,GRC | 1736.1963
| G. Other product manufacture and use | 97.4086 | NA | 143.4125 | 9A261E19-35F5-4E10-BD03-B56D33A0F3B9,2004,GRC | NO | 4.2636 | ADC979C1-90BF-47A8-8FFA-1635D0647B78,2004,GRC | BC4A9240-D3BE-4265-9F85-65393B4CF44F,2004,GRC | 245.0847
| H. Other | NA | NA | NA | D185958B-F0D0-43B9-B1DF-8C615DE9BF96,2004,GRC | 8B8F3ABE-969D-44C9-A61D-C813EDF47B29,2004,GRC | 02CE26D2-ADDA-44C9-89AB-9DBDB7710B70,2004,GRC | 007AC2DF-F451-4565-BF96-E9DC9EF3F41D,2004,GRC | 493484F5-EF8A-43A8-8FF2-5E86662F9321,2004,GRC | NA
| 3. Agriculture | 36.3314 | 4964.1456 | 4138.5631 | [5 empty] | 9139.0401
| A. Enteric fermentation |  | 4061.5733 | [6 empty] | 4061.5733
| B. Manure management |  | 751.0514 | 322.1487 | [5 empty] | 1073.2
| C. Rice cultivation |  | 113.6949 | [6 empty] | 113.6949
| D. Agricultural soils |  | NE | 3804.8242 | [5 empty] | 3804.8242
| E. Prescribed burning of savannas |  | 0AF40DDC-732A-47A0-9D31-1C5A13702393,2004,GRC | 6FA4A0D8-B64C-4BE0-AE5A-593FB2427551,2004,GRC | [5 empty] | 7EE3F8DD-8BFE-4917-A7A7-82A0425A52A6,2004,GRC
| F. Field burning of agricultural residues |  | 37.8261 | 11.5903 | [5 empty] | 49.4163
| G. Liming | NO | [7 empty] | NO
| H. Urea application | 36.3314 | [7 empty] | 36.3314
| I. Other carbon-containing fertilizers | NO | [7 empty] | NO
| J. Other | 282D3894-6868-4D9A-A9ED-09D1AABCBFC6,2004,GRC | 906F249E-2D50-49EC-933C-2BCAD72E01D5,2004,GRC | C316765E-BE96-424D-86F8-CA0BB178A053,2004,GRC | [5 empty] | ADB4A3C8-E101-44DF-A38D-4423BAC12A13,2004,GRC
| 4. Land use, land-use change and forestry(1) | -2609.0931 | 13.4717 | 7.8679 | [5 empty] | -2587.7535
| A. Forest land | -1855.3128 | 5.746 | 0.47088 | [5 empty] | -1849.0959
| B. Cropland | -522.1324 | NO | 0.015093 | [5 empty] | -522.1173
| C. Grassland | -116.548 | 7.7257 | 1.1159 | [5 empty] | -107.7064
| D. Wetlands | 26.3032 | NO | 0.25497 | [5 empty] | 26.5582
| E. Settlements | 15.3688 | NO | 0.60445 | [5 empty] | 15.9732
| F. Other land | 77.6943 | NO | 5.4066 | [5 empty] | 83.1009
| G. Harvested wood products | -234.4662 | [7 empty] | -234.4662
| H. Other | NO | NO | NO | [5 empty] | NO
| 5. Waste | 1.0478 | 4336.4385 | 318.5558 | [5 empty] | 4656.0421
| A. Solid waste disposal | NA,NO | 3111.2987 | [6 empty] | 3111.2987
| B. Biological treatment of solid waste |  | 0.2212 | 0.1582 | [5 empty] | 0.3794
| C. Incineration and open burning of waste | 1.0478 | 0.007695 | 0.15287 | [5 empty] | 1.2084
| D. Waste water treatment and discharge |  | 1224.911 | 318.2447 | [5 empty] | 1543.1557
| E. Other | NO | NO | NO | [5 empty] | NO
| 6. Other (as specified in summary 1.A) | NO | NO | NO | NO | NO | NO | NO | NO | NO
Memo items:(2)
| International bunkers | 13474.1901 | 22.1727 | 267.5342 | [5 empty] | 13763.897
| Aviation | 3140.94 | 0.5 | 26.82 | [5 empty] | 3168.26
| Navigation | 10333.2501 | 21.6727 | 240.7142 | [5 empty] | 10595.637
| Multilateral operations | NO | NO | NO | [5 empty] | NO
| CO2 emissions from biomass | 2340.9806 | [7 empty] | 2340.9806
| CO2 captured | IE,NO | [7 empty] | IE,NO
| Long-term storage of C in waste disposal sites | NE | [7 empty] | NE
| Indirect N2O |  |  | NE,NO
| Indirect CO2 (3) | NE,NO
| Total CO2 equivalent emissions without land use, land-use change and forestry | [8 empty] | 131792.8976
| Total CO2 equivalent emissions with land use, land-use change and forestry | [8 empty] | 129205.1441
| Total CO2 equivalent emissions, including indirect CO2, without land use, land-use change and forestry | [8 empty] | NA
| Total CO2 equivalent emissions, including indirect CO2, with land use, land-use change and forestry | [8 empty] | NA
2005 | GREENHOUSE GAS SOURCE AND | CO2(1) | CH4 | N2O | HFCs | PFCs | SF6 | Unspecified mix of HFCs and PFCs | NF3 | Total
| SINK CATEGORIES | CO2 equivalent (kt )
| Total (net emissions)(1) | 110536.1384 | 11245.5682 | 5932.0871 | 5077.4523 | 91.5114 | 6.156 | NA,NO | NA,NO | 132888.9133
| 1. Energy | 104309.8418 | 1831.8548 | 994.9421 | [5 empty] | 107136.6387
| A. Fuel combustion (sectoral approach) | 104304.251 | 248.0082 | 994.9194 | [5 empty] | 105547.1786
| 1. Energy industries | 58058.1692 | 19.2625 | 183.6808 | [5 empty] | 58261.1125
| Not a UUID: 2. MANUFACTURING INDUSTRIES AND CON | 10134.373 | 13.9407 | 91.1393 | [5 empty] | 10239.453
| 3. Transport | 21375.011 | 122.0539 | 396.9447 | [5 empty] | 21894.0096
| 4. Other sectors | 14214.1117 | 92.6598 | 318.7986 | [5 empty] | 14625.57
| 5. Other | 522.586 | 0.091361 | 4.3561 | [5 empty] | 527.0335
| B. Fugitive emissions from fuels | 5.5908 | 1583.8466 | 0.02262 | [5 empty] | 1589.46
| 1. Solid fuels | NO | 1511.1415 | NA,NO | [5 empty] | 1511.1415
| 2. Oil and natural gas | 5.5908 | 72.7051 | 0.02262 | [5 empty] | 78.3186
| C. CO2 transport and storage | NO | [7 empty] | NO
| 2. Industrial processes and product use | 9581.3771 | 0.5741 | 668.5526 | 5077.4523 | 91.5114 | 6.156 | NA,NO | NA,NO | 15425.6234
| A. Mineral industry | 7926.7629 | [7 empty] | 7926.7629
| B. Chemical industry | 296.9221 | NA,NO | 524.6728 | 2729.12 | NA,NO | NA | NA,NO | NA | 3550.7149
| C. Metal industry | 1215.5446 | 0.5741 | NO | NO | 52.8692 | NO | NO | NO | 1268.9879
| D. Non-energy products from fuels and solvent use | 47.3744 | NA,NO | NA,NO | [5 empty] | 47.3744
| E. Electronic Industry |  |  |  | NO | NO | NO | NO | NO | NO
| F. Product uses as ODS substitutes |  |  |  | 2348.3323 | 38.6422 | D1CA6B11-6F16-4C06-9D46-70C30FAA20E0,2005,GRC | 577BA5DA-0999-492E-80B8-C9B1D23EA55A,2005,GRC | 1632A7C3-D4C5-4977-8574-B71D657C6494,2005,GRC | 2386.9745
| G. Other product manufacture and use | 94.773 | NA | 143.8798 | 9A261E19-35F5-4E10-BD03-B56D33A0F3B9,2005,GRC | NO | 6.156 | ADC979C1-90BF-47A8-8FFA-1635D0647B78,2005,GRC | BC4A9240-D3BE-4265-9F85-65393B4CF44F,2005,GRC | 244.8089
| H. Other | NA | NA | NA | D185958B-F0D0-43B9-B1DF-8C615DE9BF96,2005,GRC | 8B8F3ABE-969D-44C9-A61D-C813EDF47B29,2005,GRC | 02CE26D2-ADDA-44C9-89AB-9DBDB7710B70,2005,GRC | 007AC2DF-F451-4565-BF96-E9DC9EF3F41D,2005,GRC | 493484F5-EF8A-43A8-8FF2-5E86662F9321,2005,GRC | NA
| 3. Agriculture | 31.9147 | 4965.3314 | 3939.1655 | [5 empty] | 8936.4116
| A. Enteric fermentation |  | 4056.7297 | [6 empty] | 4056.7297
| B. Manure management |  | 754.874 | 324.6315 | [5 empty] | 1079.5054
| C. Rice cultivation |  | 115.5 | [6 empty] | 115.5
| D. Agricultural soils |  | NE | 3602.766 | [5 empty] | 3602.766
| E. Prescribed burning of savannas |  | 0AF40DDC-732A-47A0-9D31-1C5A13702393,2005,GRC | 6FA4A0D8-B64C-4BE0-AE5A-593FB2427551,2005,GRC | [5 empty] | 7EE3F8DD-8BFE-4917-A7A7-82A0425A52A6,2005,GRC
| F. Field burning of agricultural residues |  | 38.2278 | 11.768 | [5 empty] | 49.9958
| G. Liming | NO | [7 empty] | NO
| H. Urea application | 31.9147 | [7 empty] | 31.9147
| I. Other carbon-containing fertilizers | NO | [7 empty] | NO
| J. Other | 282D3894-6868-4D9A-A9ED-09D1AABCBFC6,2005,GRC | 906F249E-2D50-49EC-933C-2BCAD72E01D5,2005,GRC | C316765E-BE96-424D-86F8-CA0BB178A053,2005,GRC | [5 empty] | ADB4A3C8-E101-44DF-A38D-4423BAC12A13,2005,GRC
| 4. Land use, land-use change and forestry(1) | -3388.9301 | 10.4867 | 7.8735 | [5 empty] | -3370.5699
| A. Forest land | -2220.0286 | 4.8458 | 0.39712 | [5 empty] | -2214.7856
| B. Cropland | -659.1363 | NO | 0.015241 | [5 empty] | -659.1211
| C. Grassland | -350.45 | 5.6409 | 0.94509 | [5 empty] | -343.864
| D. Wetlands | 3.0974 | NO | 0.25654 | [5 empty] | 3.354
| E. Settlements | 21.0273 | NO | 0.71193 | [5 empty] | 21.7393
| F. Other land | 69.9077 | NO | 5.5476 | [5 empty] | 75.4553
| G. Harvested wood products | -253.3476 | [7 empty] | -253.3476
| H. Other | NO | NO | NO | [5 empty] | NO
| 5. Waste | 1.9349 | 4437.3212 | 321.5534 | [5 empty] | 4760.8095
| A. Solid waste disposal | NA,NO | 3315.7956 | [6 empty] | 3315.7956
| B. Biological treatment of solid waste |  | 1.5216 | 1.0882 | [5 empty] | 2.6098
| C. Incineration and open burning of waste | 1.9349 | 0.0092868 | 0.1845 | [5 empty] | 2.1287
| D. Waste water treatment and discharge |  | 1119.9947 | 320.2807 | [5 empty] | 1440.2754
| E. Other | NO | NO | NO | [5 empty] | NO
| 6. Other (as specified in summary 1.A) | NO | NO | NO | NO | NO | NO | NO | NO | NO
Memo items:(2)
| International bunkers | 11815.0912 | 19.8904 | 223.6752 | [5 empty] | 12058.6567
| Aviation | 2600.4813 | 0.45509 | 21.6985 | [5 empty] | 2622.6349
| Navigation | 9214.6099 | 19.4353 | 201.9767 | [5 empty] | 9436.0219
| Multilateral operations | NO | NO | NO | [5 empty] | NO
| CO2 emissions from biomass | 2332.9527 | [7 empty] | 2332.9527
| CO2 captured | IE,NO | [7 empty] | IE,NO
| Long-term storage of C in waste disposal sites | NE | [7 empty] | NE
| Indirect N2O |  |  | NE,NO
| Indirect CO2 (3) | NE,NO
| Total CO2 equivalent emissions without land use, land-use change and forestry | [8 empty] | 136259.4832
| Total CO2 equivalent emissions with land use, land-use change and forestry | [8 empty] | 132888.9133
| Total CO2 equivalent emissions, including indirect CO2, without land use, land-use change and forestry | [8 empty] | NA
| Total CO2 equivalent emissions, including indirect CO2, with land use, land-use change and forestry | [8 empty] | NA
2006 | GREENHOUSE GAS SOURCE AND | CO2(1) | CH4 | N2O | HFCs | PFCs | SF6 | Unspecified mix of HFCs and PFCs | NF3 | Total
| SINK CATEGORIES | CO2 equivalent (kt )
| Total (net emissions)(1) | 109001.0557 | 11316.3365 | 5772.955 | 2722.4534 | 87.2101 | 7.98 | NA,NO | NA,NO | 128907.9906
| 1. Energy | 103081.2651 | 1741.7213 | 1029.0881 | [5 empty] | 105852.0746
| A. Fuel combustion (sectoral approach) | 103075.644 | 254.6444 | 1029.0668 | [5 empty] | 104359.3552
| 1. Energy industries | 55895.5385 | 19.365 | 171.6993 | [5 empty] | 56086.6029
| Not a UUID: 2. MANUFACTURING INDUSTRIES AND CON | 10369.0724 | 13.2588 | 95.2799 | [5 empty] | 10477.6111
| 3. Transport | 22057.5253 | 119.9445 | 423.0304 | [5 empty] | 22600.5003
| 4. Other sectors | 14104.929 | 101.9627 | 333.6507 | [5 empty] | 14540.5424
| 5. Other | 648.5788 | 0.11339 | 5.4063 | [5 empty] | 654.0985
| B. Fugitive emissions from fuels | 5.6211 | 1487.0769 | 0.021392 | [5 empty] | 1492.7194
| 1. Solid fuels | NO | 1404.923 | NA,NO | [5 empty] | 1404.923
| 2. Oil and natural gas | 5.6211 | 82.1539 | 0.021392 | [5 empty] | 87.7964
| C. CO2 transport and storage | NO | [7 empty] | NO
| 2. Industrial processes and product use | 9351.3218 | 0.60395 | 569.9374 | 2722.4534 | 87.2101 | 7.98 | NA,NO | NA,NO | 12739.5066
| A. Mineral industry | 7635.8071 | [7 empty] | 7635.8071
| B. Chemical industry | 313.9262 | NA,NO | 425.5586 | NA,NO | NA,NO | NA | NA,NO | NA | 739.4848
| C. Metal industry | 1233.6077 | 0.60395 | NO | NO | 45.2834 | NO | NO | NO | 1279.495
| D. Non-energy products from fuels and solvent use | 72.1965 | NA,NO | NA,NO | [5 empty] | 72.1965
| E. Electronic Industry |  |  |  | NO | NO | NO | NO | NO | NO
| F. Product uses as ODS substitutes |  |  |  | 2722.4534 | 41.9267 | D1CA6B11-6F16-4C06-9D46-70C30FAA20E0,2006,GRC | 577BA5DA-0999-492E-80B8-C9B1D23EA55A,2006,GRC | 1632A7C3-D4C5-4977-8574-B71D657C6494,2006,GRC | 2764.3801
| G. Other product manufacture and use | 95.7843 | NA | 144.3788 | 9A261E19-35F5-4E10-BD03-B56D33A0F3B9,2006,GRC | NO | 7.98 | ADC979C1-90BF-47A8-8FFA-1635D0647B78,2006,GRC | BC4A9240-D3BE-4265-9F85-65393B4CF44F,2006,GRC | 248.143
| H. Other | NA | NA | NA | D185958B-F0D0-43B9-B1DF-8C615DE9BF96,2006,GRC | 8B8F3ABE-969D-44C9-A61D-C813EDF47B29,2006,GRC | 02CE26D2-ADDA-44C9-89AB-9DBDB7710B70,2006,GRC | 007AC2DF-F451-4565-BF96-E9DC9EF3F41D,2006,GRC | 493484F5-EF8A-43A8-8FF2-5E86662F9321,2006,GRC | NA
| 3. Agriculture | 29.92 | 4976.8828 | 3833.1202 | [5 empty] | 8839.9231
| A. Enteric fermentation |  | 4091.966 | [6 empty] | 4091.966
| B. Manure management |  | 738.3331 | 325.1774 | [5 empty] | 1063.5105
| C. Rice cultivation |  | 111.5 | [6 empty] | 111.5
| D. Agricultural soils |  | NE | 3497.0753 | [5 empty] | 3497.0753
| E. Prescribed burning of savannas |  | 0AF40DDC-732A-47A0-9D31-1C5A13702393,2006,GRC | 6FA4A0D8-B64C-4BE0-AE5A-593FB2427551,2006,GRC | [5 empty] | 7EE3F8DD-8BFE-4917-A7A7-82A0425A52A6,2006,GRC
| F. Field burning of agricultural residues |  | 35.0837 | 10.8675 | [5 empty] | 45.9512
| G. Liming | NO | [7 empty] | NO
| H. Urea application | 29.92 | [7 empty] | 29.92
| I. Other carbon-containing fertilizers | NO | [7 empty] | NO
| J. Other | 282D3894-6868-4D9A-A9ED-09D1AABCBFC6,2006,GRC | 906F249E-2D50-49EC-933C-2BCAD72E01D5,2006,GRC | C316765E-BE96-424D-86F8-CA0BB178A053,2006,GRC | [5 empty] | ADB4A3C8-E101-44DF-A38D-4423BAC12A13,2006,GRC
| 4. Land use, land-use change and forestry(1) | -3463.8591 | 20.8116 | 9.2582 | [5 empty] | -3433.7894
| A. Forest land | -2206.4794 | 14.4742 | 1.1862 | [5 empty] | -2190.819
| B. Cropland | -641.7947 | NO | 0.015679 | [5 empty] | -641.779
| C. Grassland | -444.8266 | 6.3374 | 1.0026 | [5 empty] | -437.4866
| D. Wetlands | 4.2341 | NO | 0.25926 | [5 empty] | 4.4933
| E. Settlements | 17.9816 | NO | 0.78634 | [5 empty] | 18.7679
| F. Other land | 82.5076 | NO | 6.0081 | [5 empty] | 88.5157
| G. Harvested wood products | -275.4818 | [7 empty] | -275.4818
| H. Other | NO | NO | NO | [5 empty] | NO
| 5. Waste | 2.4079 | 4576.3168 | 331.551 | [5 empty] | 4910.2757
| A. Solid waste disposal | NA,NO | 3427.1538 | [6 empty] | 3427.1538
| B. Biological treatment of solid waste |  | 8.1079 | 5.7988 | [5 empty] | 13.9067
| C. Incineration and open burning of waste | 2.4079 | 0.0085459 | 0.16978 | [5 empty] | 2.5862
| D. Waste water treatment and discharge |  | 1141.0465 | 325.5825 | [5 empty] | 1466.629
| E. Other | NO | NO | NO | [5 empty] | NO
| 6. Other (as specified in summary 1.A) | NO | NO | NO | NO | NO | NO | NO | NO | NO
Memo items:(2)
| International bunkers | 12727.5349 | 21.5176 | 235.5536 | [5 empty] | 12984.606
| Aviation | 2779.4248 | 0.48639 | 23.1911 | [5 empty] | 2803.1023
| Navigation | 9948.11 | 21.0312 | 212.3625 | [5 empty] | 10181.5038
| Multilateral operations | NO | NO | NO | [5 empty] | NO
| CO2 emissions from biomass | 2501.7695 | [7 empty] | 2501.7695
| CO2 captured | IE,NO | [7 empty] | IE,NO
| Long-term storage of C in waste disposal sites | NE | [7 empty] | NE
| Indirect N2O |  |  | NE,NO
| Indirect CO2 (3) | NE,NO
| Total CO2 equivalent emissions without land use, land-use change and forestry | [8 empty] | 132341.78
| Total CO2 equivalent emissions with land use, land-use change and forestry | [8 empty] | 128907.9906
| Total CO2 equivalent emissions, including indirect CO2, without land use, land-use change and forestry | [8 empty] | NA
| Total CO2 equivalent emissions, including indirect CO2, with land use, land-use change and forestry | [8 empty] | NA
2007 | GREENHOUSE GAS SOURCE AND | CO2(1) | CH4 | N2O | HFCs | PFCs | SF6 | Unspecified mix of HFCs and PFCs | NF3 | Total
| SINK CATEGORIES | CO2 equivalent (kt )
| Total (net emissions)(1) | 112496.1417 | 11463.8729 | 5898.5912 | 3245.1407 | 103.0427 | 9.462 | NA,NO | NA,NO | 133216.2512
| 1. Energy | 105297.6677 | 1787.9078 | 985.7364 | [5 empty] | 108071.3119
| A. Fuel combustion (sectoral approach) | 105293.093 | 249.2755 | 985.7195 | [5 empty] | 106528.088
| 1. Energy industries | 59371.473 | 20.5897 | 179.7032 | [5 empty] | 59571.7659
| Not a UUID: 2. MANUFACTURING INDUSTRIES AND CON | 9959.1261 | 12.9309 | 91.4483 | [5 empty] | 10063.5052
| 3. Transport | 22686.1484 | 114.6117 | 411.6348 | [5 empty] | 23212.3948
| 4. Other sectors | 12729.1959 | 101.0477 | 298.3724 | [5 empty] | 13128.616
| 5. Other | 547.1496 | 0.095656 | 4.5609 | [5 empty] | 551.8061
| B. Fugitive emissions from fuels | 4.5747 | 1538.6323 | 0.016891 | [5 empty] | 1543.2238
| 1. Solid fuels | NO | 1447.2536 | NA,NO | [5 empty] | 1447.2536
| 2. Oil and natural gas | 4.5747 | 91.3787 | 0.016891 | [5 empty] | 95.9702
| C. CO2 transport and storage | NO | [7 empty] | NO
| 2. Industrial processes and product use | 9248.1631 | 0.63863 | 567.3095 | 3245.1407 | 103.0427 | 9.462 | NA,NO | NA,NO | 13173.7566
| A. Mineral industry | 7471.57 | [7 empty] | 7471.57
| B. Chemical industry | 317.9427 | NA,NO | 422.5193 | NA,NO | NA,NO | NA | NA,NO | NA | 740.462
| C. Metal industry | 1301.4679 | 0.63863 | NO | NO | 43.6959 | NO | NO | NO | 1345.8025
| D. Non-energy products from fuels and solvent use | 60.4812 | NA,NO | NA,NO | [5 empty] | 60.4812
| E. Electronic Industry |  |  |  | NO | NO | NO | NO | NO | NO
| F. Product uses as ODS substitutes |  |  |  | 3245.1407 | 59.3468 | D1CA6B11-6F16-4C06-9D46-70C30FAA20E0,2007,GRC | 577BA5DA-0999-492E-80B8-C9B1D23EA55A,2007,GRC | 1632A7C3-D4C5-4977-8574-B71D657C6494,2007,GRC | 3304.4874
| G. Other product manufacture and use | 96.7013 | NA | 144.7902 | 9A261E19-35F5-4E10-BD03-B56D33A0F3B9,2007,GRC | NO | 9.462 | ADC979C1-90BF-47A8-8FFA-1635D0647B78,2007,GRC | BC4A9240-D3BE-4265-9F85-65393B4CF44F,2007,GRC | 250.9535
| H. Other | NA | NA | NA | D185958B-F0D0-43B9-B1DF-8C615DE9BF96,2007,GRC | 8B8F3ABE-969D-44C9-A61D-C813EDF47B29,2007,GRC | 02CE26D2-ADDA-44C9-89AB-9DBDB7710B70,2007,GRC | 007AC2DF-F451-4565-BF96-E9DC9EF3F41D,2007,GRC | 493484F5-EF8A-43A8-8FF2-5E86662F9321,2007,GRC | NA
| 3. Agriculture | 33.6244 | 4962.7721 | 3975.3822 | [5 empty] | 8971.7786
| A. Enteric fermentation |  | 4069.0223 | [6 empty] | 4069.0223
| B. Manure management |  | 734.5504 | 322.562 | [5 empty] | 1057.1124
| C. Rice cultivation |  | 125 | [6 empty] | 125
| D. Agricultural soils |  | NE | 3642.1309 | [5 empty] | 3642.1309
| E. Prescribed burning of savannas |  | 0AF40DDC-732A-47A0-9D31-1C5A13702393,2007,GRC | 6FA4A0D8-B64C-4BE0-AE5A-593FB2427551,2007,GRC | [5 empty] | 7EE3F8DD-8BFE-4917-A7A7-82A0425A52A6,2007,GRC
| F. Field burning of agricultural residues |  | 34.1993 | 10.6893 | [5 empty] | 44.8886
| G. Liming | NO | [7 empty] | NO
| H. Urea application | 33.6244 | [7 empty] | 33.6244
| I. Other carbon-containing fertilizers | NO | [7 empty] | NO
| J. Other | 282D3894-6868-4D9A-A9ED-09D1AABCBFC6,2007,GRC | 906F249E-2D50-49EC-933C-2BCAD72E01D5,2007,GRC | C316765E-BE96-424D-86F8-CA0BB178A053,2007,GRC | [5 empty] | ADB4A3C8-E101-44DF-A38D-4423BAC12A13,2007,GRC
| 4. Land use, land-use change and forestry(1) | -2086.4479 | 319.2816 | 34.4944 | [5 empty] | -1732.6719
| A. Forest land | -1548.4297 | 190.8381 | 15.6392 | [5 empty] | -1341.9525
| B. Cropland | 225.5542 | NO | 0.017172 | [5 empty] | 225.5714
| C. Grassland | -454.4092 | 128.4435 | 11.01 | [5 empty] | -314.9557
| D. Wetlands | 3.5842 | NO | 0.25671 | [5 empty] | 3.8409
| E. Settlements | 18.512 | NO | 0.84342 | [5 empty] | 19.3554
| F. Other land | 107.502 | NO | 6.7279 | [5 empty] | 114.2299
| G. Harvested wood products | -438.7613 | [7 empty] | -438.7613
| H. Other | NO | NO | NO | [5 empty] | NO
| 5. Waste | 3.1344 | 4393.2729 | 335.6687 | [5 empty] | 4732.076
| A. Solid waste disposal | NA,NO | 3368.9925 | [6 empty] | 3368.9925
| B. Biological treatment of solid waste |  | 8.769 | 6.2716 | [5 empty] | 15.0406
| C. Incineration and open burning of waste | 3.1344 | 0.009951 | 0.19769 | [5 empty] | 3.3421
| D. Waste water treatment and discharge |  | 1015.5014 | 329.1994 | [5 empty] | 1344.7008
| E. Other | NO | NO | NO | [5 empty] | NO
| 6. Other (as specified in summary 1.A) | NO | NO | NO | NO | NO | NO | NO | NO | NO
Memo items:(2)
| International bunkers | 13103.7943 | 22.0858 | 227.1282 | [5 empty] | 13353.0082
| Aviation | 2948.3122 | 0.51594 | 24.6002 | [5 empty] | 2973.4284
| Navigation | 10155.4821 | 21.5699 | 202.5279 | [5 empty] | 10379.5799
| Multilateral operations | NO | NO | NO | [5 empty] | NO
| CO2 emissions from biomass | 2639.2528 | [7 empty] | 2639.2528
| CO2 captured | IE,NO | [7 empty] | IE,NO
| Long-term storage of C in waste disposal sites | NE | [7 empty] | NE
| Indirect N2O |  |  | NE,NO
| Indirect CO2 (3) | NE,NO
| Total CO2 equivalent emissions without land use, land-use change and forestry | [8 empty] | 134948.9231
| Total CO2 equivalent emissions with land use, land-use change and forestry | [8 empty] | 133216.2512
| Total CO2 equivalent emissions, including indirect CO2, without land use, land-use change and forestry | [8 empty] | NA
| Total CO2 equivalent emissions, including indirect CO2, with land use, land-use change and forestry | [8 empty] | NA
2008 | GREENHOUSE GAS SOURCE AND | CO2(1) | CH4 | N2O | HFCs | PFCs | SF6 | Unspecified mix of HFCs and PFCs | NF3 | Total
| SINK CATEGORIES | CO2 equivalent (kt )
| Total (net emissions)(1) | 107801.6177 | 11135.3114 | 5645.1848 | 3710.3482 | 118.9522 | 7.182 | NA,NO | NA,NO | 128418.5964
| 1. Energy | 102481.1361 | 1770.0984 | 976.6803 | [5 empty] | 105227.9148
| A. Fuel combustion (sectoral approach) | 102477.5853 | 242.3017 | 976.6669 | [5 empty] | 103696.5538
| 1. Energy industries | 58019.0539 | 20.5181 | 175.2914 | [5 empty] | 58214.8634
| Not a UUID: 2. MANUFACTURING INDUSTRIES AND CON | 9325.7676 | 13.7916 | 98.2558 | [5 empty] | 9437.8151
| 3. Transport | 21983.5059 | 107.5109 | 407.0271 | [5 empty] | 22498.0439
| 4. Other sectors | 12453.0484 | 100.3593 | 290.2892 | [5 empty] | 12843.6969
| 5. Other | 696.2095 | 0.12171 | 5.8034 | [5 empty] | 702.1346
| B. Fugitive emissions from fuels | 3.5508 | 1527.7967 | 0.013426 | [5 empty] | 1531.361
| 1. Solid fuels | NO | 1431.053 | NA,NO | [5 empty] | 1431.053
| 2. Oil and natural gas | 3.5508 | 96.7437 | 0.013426 | [5 empty] | 100.308
| C. CO2 transport and storage | NO | [7 empty] | NO
| 2. Industrial processes and product use | 8599.066 | 0.61703 | 551.2462 | 3710.3482 | 118.9522 | 7.182 | NA,NO | NA,NO | 12987.4116
| A. Mineral industry | 6957.9164 | [7 empty] | 6957.9164
| B. Chemical industry | 338.0553 | NA,NO | 405.9565 | NA,NO | NA,NO | NA | NA,NO | NA | 744.0118
| C. Metal industry | 1167.7444 | 0.61703 | NO | NO | 55.1294 | NO | NO | NO | 1223.4908
| D. Non-energy products from fuels and solvent use | 41.1451 | NA,NO | NA,NO | [5 empty] | 41.1451
| E. Electronic Industry |  |  |  | NO | NO | NO | NO | NO | NO
| F. Product uses as ODS substitutes |  |  |  | 3710.3482 | 63.8228 | D1CA6B11-6F16-4C06-9D46-70C30FAA20E0,2008,GRC | 577BA5DA-0999-492E-80B8-C9B1D23EA55A,2008,GRC | 1632A7C3-D4C5-4977-8574-B71D657C6494,2008,GRC | 3774.171
| G. Other product manufacture and use | 94.2048 | NA | 145.2897 | 9A261E19-35F5-4E10-BD03-B56D33A0F3B9,2008,GRC | NO | 7.182 | ADC979C1-90BF-47A8-8FFA-1635D0647B78,2008,GRC | BC4A9240-D3BE-4265-9F85-65393B4CF44F,2008,GRC | 246.6766
| H. Other | NA | NA | NA | D185958B-F0D0-43B9-B1DF-8C615DE9BF96,2008,GRC | 8B8F3ABE-969D-44C9-A61D-C813EDF47B29,2008,GRC | 02CE26D2-ADDA-44C9-89AB-9DBDB7710B70,2008,GRC | 007AC2DF-F451-4565-BF96-E9DC9EF3F41D,2008,GRC | 493484F5-EF8A-43A8-8FF2-5E86662F9321,2008,GRC | NA
| 3. Agriculture | 28.6377 | 4906.7704 | 3779.7564 | [5 empty] | 8715.1645
| A. Enteric fermentation |  | 4017.3963 | [6 empty] | 4017.3963
| B. Manure management |  | 723.1362 | 311.2189 | [5 empty] | 1034.3551
| C. Rice cultivation |  | 125.021 | [6 empty] | 125.021
| D. Agricultural soils |  | NE | 3455.6821 | [5 empty] | 3455.6821
| E. Prescribed burning of savannas |  | 0AF40DDC-732A-47A0-9D31-1C5A13702393,2008,GRC | 6FA4A0D8-B64C-4BE0-AE5A-593FB2427551,2008,GRC | [5 empty] | 7EE3F8DD-8BFE-4917-A7A7-82A0425A52A6,2008,GRC
| F. Field burning of agricultural residues |  | 41.2169 | 12.8555 | [5 empty] | 54.0723
| G. Liming | NO | [7 empty] | NO
| H. Urea application | 28.6377 | [7 empty] | 28.6377
| I. Other carbon-containing fertilizers | NO | [7 empty] | NO
| J. Other | 282D3894-6868-4D9A-A9ED-09D1AABCBFC6,2008,GRC | 906F249E-2D50-49EC-933C-2BCAD72E01D5,2008,GRC | C316765E-BE96-424D-86F8-CA0BB178A053,2008,GRC | [5 empty] | ADB4A3C8-E101-44DF-A38D-4423BAC12A13,2008,GRC
| 4. Land use, land-use change and forestry(1) | -3310.9057 | 43.2409 | 12.3621 | [5 empty] | -3255.3027
| A. Forest land | -2131.2791 | 29.7113 | 2.4348 | [5 empty] | -2099.1329
| B. Cropland | -697.4709 | NO | 0.017306 | [5 empty] | -697.4536
| C. Grassland | -526.6007 | 13.5296 | 1.5936 | [5 empty] | -511.4775
| D. Wetlands | 2.8195 | NO | 0.24006 | [5 empty] | 3.0596
| E. Settlements | 16.9858 | NO | 0.88933 | [5 empty] | 17.8752
| F. Other land | 99.3318 | NO | 7.1869 | [5 empty] | 106.5188
| G. Harvested wood products | -74.6922 | [7 empty] | -74.6922
| H. Other | NO | NO | NO | [5 empty] | NO
| 5. Waste | 3.6835 | 4414.5848 | 325.1399 | [5 empty] | 4743.4081
| A. Solid waste disposal | NA,NO | 3473.8757 | [6 empty] | 3473.8757
| B. Biological treatment of solid waste |  | 8.9872 | 6.4276 | [5 empty] | 15.4148
| C. Incineration and open burning of waste | 3.6835 | 0.04342 | 0.86261 | [5 empty] | 4.5896
| D. Waste water treatment and discharge |  | 931.6784 | 317.8496 | [5 empty] | 1249.528
| E. Other | NO | NO | NO | [5 empty] | NO
| 6. Other (as specified in summary 1.A) | NO | NO | NO | NO | NO | NO | NO | NO | NO
Memo items:(2)
| International bunkers | 12862.3208 | 21.6808 | 216.4207 | [5 empty] | 13100.4224
| Aviation | 2930.8981 | 0.51291 | 24.4555 | [5 empty] | 2955.8665
| Navigation | 9931.4227 | 21.1679 | 191.9652 | [5 empty] | 10144.5558
| Multilateral operations | NO | NO | NO | [5 empty] | NO
| CO2 emissions from biomass | 2740.7373 | [7 empty] | 2740.7373
| CO2 captured | IE,NO | [7 empty] | IE,NO
| Long-term storage of C in waste disposal sites | NE | [7 empty] | NE
| Indirect N2O |  |  | NE,NO
| Indirect CO2 (3) | NE,NO
| Total CO2 equivalent emissions without land use, land-use change and forestry | [8 empty] | 131673.899
| Total CO2 equivalent emissions with land use, land-use change and forestry | [8 empty] | 128418.5964
| Total CO2 equivalent emissions, including indirect CO2, without land use, land-use change and forestry | [8 empty] | NA
| Total CO2 equivalent emissions, including indirect CO2, with land use, land-use change and forestry | [8 empty] | NA
2009 | GREENHOUSE GAS SOURCE AND | CO2(1) | CH4 | N2O | HFCs | PFCs | SF6 | Unspecified mix of HFCs and PFCs | NF3 | Total
| SINK CATEGORIES | CO2 equivalent (kt )
| Total (net emissions)(1) | 100962.6232 | 10792.7344 | 5279.7735 | 3964.1247 | 91.3454 | 5.016 | NA,NO | NA,NO | 121095.6173
| 1. Energy | 97677.6373 | 1736.7136 | 854.2521 | [5 empty] | 100268.603
| A. Fuel combustion (sectoral approach) | 97673.2023 | 232.6743 | 854.234 | [5 empty] | 98760.1106
| 1. Energy industries | 54480.4738 | 17.9452 | 169.1812 | [5 empty] | 54667.6002
| Not a UUID: 2. MANUFACTURING INDUSTRIES AND CON | 7436.7822 | 11.9275 | 90.2452 | [5 empty] | 7538.9549
| 3. Transport | 24831.5419 | 102.5521 | 359.6594 | [5 empty] | 25293.7533
| 4. Other sectors | 10674.7154 | 100.2058 | 233.0669 | [5 empty] | 11007.9882
| 5. Other | 249.689 | 0.043652 | 2.0813 | [5 empty] | 251.814
| B. Fugitive emissions from fuels | 4.435 | 1504.0393 | 0.018078 | [5 empty] | 1508.4924
| 1. Solid fuels | NO | 1413.0451 | NA,NO | [5 empty] | 1413.0451
| 2. Oil and natural gas | 4.435 | 90.9942 | 0.018078 | [5 empty] | 95.4474
| C. CO2 transport and storage | NO | [7 empty] | NO
| 2. Industrial processes and product use | 6625.5289 | 0.49984 | 498.6008 | 3964.1247 | 91.3454 | 5.016 | NA,NO | NA,NO | 11185.1156
| A. Mineral industry | 5321.3216 | [7 empty] | 5321.3216
| B. Chemical industry | 453.252 | NA,NO | 353.2015 | NA,NO | NA,NO | NA | NA,NO | NA | 806.4535
| C. Metal industry | 732.6366 | 0.49984 | NO | NO | 26.2121 | NO | NO | NO | 759.3486
| D. Non-energy products from fuels and solvent use | 27.696 | NA,NO | NA,NO | [5 empty] | 27.696
| E. Electronic Industry |  |  |  | NO | NO | NO | NO | NO | NO
| F. Product uses as ODS substitutes |  |  |  | 3964.1247 | 65.1333 | D1CA6B11-6F16-4C06-9D46-70C30FAA20E0,2009,GRC | 577BA5DA-0999-492E-80B8-C9B1D23EA55A,2009,GRC | 1632A7C3-D4C5-4977-8574-B71D657C6494,2009,GRC | 4029.2579
| G. Other product manufacture and use | 90.6227 | NA | 145.3992 | 9A261E19-35F5-4E10-BD03-B56D33A0F3B9,2009,GRC | NO | 5.016 | ADC979C1-90BF-47A8-8FFA-1635D0647B78,2009,GRC | BC4A9240-D3BE-4265-9F85-65393B4CF44F,2009,GRC | 241.038
| H. Other | NA | NA | NA | D185958B-F0D0-43B9-B1DF-8C615DE9BF96,2009,GRC | 8B8F3ABE-969D-44C9-A61D-C813EDF47B29,2009,GRC | 02CE26D2-ADDA-44C9-89AB-9DBDB7710B70,2009,GRC | 007AC2DF-F451-4565-BF96-E9DC9EF3F41D,2009,GRC | 493484F5-EF8A-43A8-8FF2-5E86662F9321,2009,GRC | NA
| 3. Agriculture | 24.9333 | 4882.5979 | 3589.6321 | [5 empty] | 8497.1634
| A. Enteric fermentation |  | 3990.0044 | [6 empty] | 3990.0044
| B. Manure management |  | 713.2238 | 304.6684 | [5 empty] | 1017.8922
| C. Rice cultivation |  | 140 | [6 empty] | 140
| D. Agricultural soils |  | NE | 3272.9753 | [5 empty] | 3272.9753
| E. Prescribed burning of savannas |  | 0AF40DDC-732A-47A0-9D31-1C5A13702393,2009,GRC | 6FA4A0D8-B64C-4BE0-AE5A-593FB2427551,2009,GRC | [5 empty] | 7EE3F8DD-8BFE-4917-A7A7-82A0425A52A6,2009,GRC
| F. Field burning of agricultural residues |  | 39.3697 | 11.9885 | [5 empty] | 51.3582
| G. Liming | NO | [7 empty] | NO
| H. Urea application | 24.9333 | [7 empty] | 24.9333
| I. Other carbon-containing fertilizers | NO | [7 empty] | NO
| J. Other | 282D3894-6868-4D9A-A9ED-09D1AABCBFC6,2009,GRC | 906F249E-2D50-49EC-933C-2BCAD72E01D5,2009,GRC | C316765E-BE96-424D-86F8-CA0BB178A053,2009,GRC | [5 empty] | ADB4A3C8-E101-44DF-A38D-4423BAC12A13,2009,GRC
| 4. Land use, land-use change and forestry(1) | -3377.9343 | 45.8241 | 12.7545 | [5 empty] | -3319.3557
| A. Forest land | -2137.2481 | 32.3602 | 2.6519 | [5 empty] | -2102.236
| B. Cropland | -539.7043 | NO | 0.017855 | [5 empty] | -539.6864
| C. Grassland | -545.8952 | 13.4639 | 1.6031 | [5 empty] | -530.8281
| D. Wetlands | 2.8195 | NO | 0.24006 | [5 empty] | 3.0596
| E. Settlements | 14.7938 | NO | 0.92008 | [5 empty] | 15.7139
| F. Other land | 89.7158 | NO | 7.3215 | [5 empty] | 97.0373
| G. Harvested wood products | -262.4159 | [7 empty] | -262.4159
| H. Other | NO | NO | NO | [5 empty] | NO
| 5. Waste | 12.458 | 4127.099 | 324.534 | [5 empty] | 4464.091
| A. Solid waste disposal | NA,NO | 3221.5035 | [6 empty] | 3221.5035
| B. Biological treatment of solid waste |  | 2.7024 | 1.9328 | [5 empty] | 4.6352
| C. Incineration and open burning of waste | 12.458 | 0.059164 | 1.1754 | [5 empty] | 13.6925
| D. Waste water treatment and discharge |  | 902.8339 | 321.4259 | [5 empty] | 1224.2598
| E. Other | NO | NO | NO | [5 empty] | NO
| 6. Other (as specified in summary 1.A) | NO | NO | NO | NO | NO | NO | NO | NO | NO
Memo items:(2)
| International bunkers | 11147.8256 | 18.354 | 196.0146 | [5 empty] | 11362.1942
| Aviation | 2717.9084 | 0.47564 | 22.6783 | [5 empty] | 2741.0624
| Navigation | 8429.9172 | 17.8784 | 173.3363 | [5 empty] | 8621.1318
| Multilateral operations | NO | NO | NO | [5 empty] | NO
| CO2 emissions from biomass | 2741.4709 | [7 empty] | 2741.4709
| CO2 captured | IE,NO | [7 empty] | IE,NO
| Long-term storage of C in waste disposal sites | NE | [7 empty] | NE
| Indirect N2O |  |  | NE,NO
| Indirect CO2 (3) | NE,NO
| Total CO2 equivalent emissions without land use, land-use change and forestry | [8 empty] | 124414.973
| Total CO2 equivalent emissions with land use, land-use change and forestry | [8 empty] | 121095.6173
| Total CO2 equivalent emissions, including indirect CO2, without land use, land-use change and forestry | [8 empty] | NA
| Total CO2 equivalent emissions, including indirect CO2, with land use, land-use change and forestry | [8 empty] | NA
2010 | GREENHOUSE GAS SOURCE AND | CO2(1) | CH4 | N2O | HFCs | PFCs | SF6 | Unspecified mix of HFCs and PFCs | NF3 | Total
| SINK CATEGORIES | CO2 equivalent (kt )
| Total (net emissions)(1) | 93991.7186 | 10988.7997 | 5479.4444 | 4388.668 | 129.4383 | 5.8596 | NA,NO | NA,NO | 114983.9287
| 1. Energy | 90725.7893 | 1589.807 | 764.9379 | [5 empty] | 93080.5342
| A. Fuel combustion (sectoral approach) | 90719.8213 | 260.3986 | 764.912 | [5 empty] | 91745.132
| 1. Energy industries | 52036.597 | 16.3951 | 158.4129 | [5 empty] | 52211.405
| Not a UUID: 2. MANUFACTURING INDUSTRIES AND CON | 6813.2422 | 11.4617 | 76.0321 | [5 empty] | 6900.736
| 3. Transport | 22052.7956 | 108.314 | 315.739 | [5 empty] | 22476.8486
| 4. Other sectors | 9574.6997 | 124.1855 | 212.7067 | [5 empty] | 9911.5918
| 5. Other | 242.4868 | 0.042393 | 2.0213 | [5 empty] | 244.5505
| B. Fugitive emissions from fuels | 5.968 | 1329.4083 | 0.025867 | [5 empty] | 1335.4022
| 1. Solid fuels | NO | 1230.723 | NA,NO | [5 empty] | 1230.723
| 2. Oil and natural gas | 5.968 | 98.6853 | 0.025867 | [5 empty] | 104.6792
| C. CO2 transport and storage | NO | [7 empty] | NO
| 2. Industrial processes and product use | 6580.4839 | 0.45603 | 557.1163 | 4388.668 | 129.4383 | 5.8596 | NA,NO | NA,NO | 11662.0221
| A. Mineral industry | 4920.6424 | [7 empty] | 4920.6424
| B. Chemical industry | 632.8826 | NA,NO | 411.8098 | NA,NO | NA,NO | NA | NA,NO | NA | 1044.6923
| C. Metal industry | 909.4476 | 0.45603 | NO | NO | 39.377 | NO | NO | NO | 949.2807
| D. Non-energy products from fuels and solvent use | 24.1514 | NA,NO | NA,NO | [5 empty] | 24.1514
| E. Electronic Industry |  |  |  | NO | NO | NO | NO | NO | NO
| F. Product uses as ODS substitutes |  |  |  | 4388.668 | 90.0613 | D1CA6B11-6F16-4C06-9D46-70C30FAA20E0,2010,GRC | 577BA5DA-0999-492E-80B8-C9B1D23EA55A,2010,GRC | 1632A7C3-D4C5-4977-8574-B71D657C6494,2010,GRC | 4478.7294
| G. Other product manufacture and use | 93.3599 | NA | 145.3065 | 9A261E19-35F5-4E10-BD03-B56D33A0F3B9,2010,GRC | NO | 5.8596 | ADC979C1-90BF-47A8-8FFA-1635D0647B78,2010,GRC | BC4A9240-D3BE-4265-9F85-65393B4CF44F,2010,GRC | 244.526
| H. Other | NA | NA | NA | D185958B-F0D0-43B9-B1DF-8C615DE9BF96,2010,GRC | 8B8F3ABE-969D-44C9-A61D-C813EDF47B29,2010,GRC | 02CE26D2-ADDA-44C9-89AB-9DBDB7710B70,2010,GRC | 007AC2DF-F451-4565-BF96-E9DC9EF3F41D,2010,GRC | 493484F5-EF8A-43A8-8FF2-5E86662F9321,2010,GRC | NA
| 3. Agriculture | 30.3474 | 4970.7655 | 3814.8221 | [5 empty] | 8815.935
| A. Enteric fermentation |  | 4073.3628 | [6 empty] | 4073.3628
| B. Manure management |  | 711.8402 | 316.9079 | [5 empty] | 1028.7481
| C. Rice cultivation |  | 150.2595 | [6 empty] | 150.2595
| D. Agricultural soils |  | NE | 3487.1928 | [5 empty] | 3487.1928
| E. Prescribed burning of savannas |  | 0AF40DDC-732A-47A0-9D31-1C5A13702393,2010,GRC | 6FA4A0D8-B64C-4BE0-AE5A-593FB2427551,2010,GRC | [5 empty] | 7EE3F8DD-8BFE-4917-A7A7-82A0425A52A6,2010,GRC
| F. Field burning of agricultural residues |  | 35.303 | 10.7214 | [5 empty] | 46.0244
| G. Liming | NO | [7 empty] | NO
| H. Urea application | 30.3474 | [7 empty] | 30.3474
| I. Other carbon-containing fertilizers | NO | [7 empty] | NO
| J. Other | 282D3894-6868-4D9A-A9ED-09D1AABCBFC6,2010,GRC | 906F249E-2D50-49EC-933C-2BCAD72E01D5,2010,GRC | C316765E-BE96-424D-86F8-CA0BB178A053,2010,GRC | [5 empty] | ADB4A3C8-E101-44DF-A38D-4423BAC12A13,2010,GRC
| 4. Land use, land-use change and forestry(1) | -3351.2577 | 16.2716 | 9.9815 | [5 empty] | -3325.0046
| A. Forest land | -2227.9205 | 13.7193 | 1.1243 | [5 empty] | -2213.0769
| B. Cropland | -331.5854 | NO | 0.020379 | [5 empty] | -331.565
| C. Grassland | -558.8914 | 2.5523 | 0.71067 | [5 empty] | -555.6284
| D. Wetlands | 2.6085 | NO | 0.2221 | [5 empty] | 2.8306
| E. Settlements | 13.8555 | NO | 0.87409 | [5 empty] | 14.7295
| F. Other land | 86.4474 | NO | 7.03 | [5 empty] | 93.4773
| G. Harvested wood products | -335.7718 | [7 empty] | -335.7718
| H. Other | NO | NO | NO | [5 empty] | NO
| 5. Waste | 6.3557 | 4411.4997 | 332.5867 | [5 empty] | 4750.442
| A. Solid waste disposal | NA,NO | 3416.3104 | [6 empty] | 3416.3104
| B. Biological treatment of solid waste |  | 13.1856 | 9.4303 | [5 empty] | 22.6159
| C. Incineration and open burning of waste | 6.3557 | 0.037669 | 0.74835 | [5 empty] | 7.1417
| D. Waste water treatment and discharge |  | 981.966 | 322.408 | [5 empty] | 1304.374
| E. Other | NO | NO | NO | [5 empty] | NO
| 6. Other (as specified in summary 1.A) | NO | NO | NO | NO | NO | NO | NO | NO | NO
Memo items:(2)
| International bunkers | 11373.0198 | 19.0563 | 206.5639 | [5 empty] | 11598.64
| Aviation | 2584.1524 | 0.45223 | 21.5622 | [5 empty] | 2606.1669
| Navigation | 8788.8674 | 18.6041 | 185.0016 | [5 empty] | 8992.4731
| Multilateral operations | NO | NO | NO | [5 empty] | NO
| CO2 emissions from biomass | 3240.6786 | [7 empty] | 3240.6786
| CO2 captured | IE,NO | [7 empty] | IE,NO
| Long-term storage of C in waste disposal sites | NE | [7 empty] | NE
| Indirect N2O |  |  | NE,NO
| Indirect CO2 (3) | NE,NO
| Total CO2 equivalent emissions without land use, land-use change and forestry | [8 empty] | 118308.9333
| Total CO2 equivalent emissions with land use, land-use change and forestry | [8 empty] | 114983.9287
| Total CO2 equivalent emissions, including indirect CO2, without land use, land-use change and forestry | [8 empty] | NA
| Total CO2 equivalent emissions, including indirect CO2, with land use, land-use change and forestry | [8 empty] | NA
2011 | GREENHOUSE GAS SOURCE AND | CO2(1) | CH4 | N2O | HFCs | PFCs | SF6 | Unspecified mix of HFCs and PFCs | NF3 | Total
| SINK CATEGORIES | CO2 equivalent (kt )
| Total (net emissions)(1) | 91090.9775 | 10811.6449 | 5238.6684 | 4661.6551 | 110.5261 | 5.13 | NA,NO | NA,NO | 111918.602
| 1. Energy | 89559.1474 | 1649.8093 | 692.2981 | [5 empty] | 91901.2548
| A. Fuel combustion (sectoral approach) | 89553.9062 | 254.9717 | 692.2759 | [5 empty] | 90501.1538
| 1. Energy industries | 53838.379 | 16.8159 | 160.7255 | [5 empty] | 54015.9203
| Not a UUID: 2. MANUFACTURING INDUSTRIES AND CON | 4917.032 | 11.1486 | 57.4165 | [5 empty] | 4985.5971
| 3. Transport | 19779.9721 | 94.2762 | 243.4995 | [5 empty] | 20117.7478
| 4. Other sectors | 10802.9916 | 132.6933 | 228.8378 | [5 empty] | 11164.5226
| 5. Other | 215.5316 | 0.03768 | 1.7966 | [5 empty] | 217.3659
| B. Fugitive emissions from fuels | 5.2412 | 1394.8376 | 0.022222 | [5 empty] | 1400.1011
| 1. Solid fuels | NO | 1277.4522 | NA,NO | [5 empty] | 1277.4522
| 2. Oil and natural gas | 5.2412 | 117.3855 | 0.022222 | [5 empty] | 122.6489
| C. CO2 transport and storage | NO | [7 empty] | NO
| 2. Industrial processes and product use | 4941.0978 | 0.48358 | 601.5867 | 4661.6551 | 110.5261 | 5.13 | NA,NO | NA,NO | 10320.4793
| A. Mineral industry | 3108.5659 | [7 empty] | 3108.5659
| B. Chemical industry | 584.3848 | NA,NO | 457.0614 | NA,NO | NA,NO | NA | NA,NO | NA | 1041.4461
| C. Metal industry | 1137.5046 | 0.48358 | NO | NO | 45.7696 | NO | NO | NO | 1183.7577
| D. Non-energy products from fuels and solvent use | 22.5099 | NA,NO | NA,NO | [5 empty] | 22.5099
| E. Electronic Industry |  |  |  | NO | NO | NO | NO | NO | NO
| F. Product uses as ODS substitutes |  |  |  | 4661.6551 | 64.7565 | D1CA6B11-6F16-4C06-9D46-70C30FAA20E0,2011,GRC | 577BA5DA-0999-492E-80B8-C9B1D23EA55A,2011,GRC | 1632A7C3-D4C5-4977-8574-B71D657C6494,2011,GRC | 4726.4116
| G. Other product manufacture and use | 88.1327 | NA | 144.5253 | 9A261E19-35F5-4E10-BD03-B56D33A0F3B9,2011,GRC | NO | 5.13 | ADC979C1-90BF-47A8-8FFA-1635D0647B78,2011,GRC | BC4A9240-D3BE-4265-9F85-65393B4CF44F,2011,GRC | 237.788
| H. Other | NA | NA | NA | D185958B-F0D0-43B9-B1DF-8C615DE9BF96,2011,GRC | 8B8F3ABE-969D-44C9-A61D-C813EDF47B29,2011,GRC | 02CE26D2-ADDA-44C9-89AB-9DBDB7710B70,2011,GRC | 007AC2DF-F451-4565-BF96-E9DC9EF3F41D,2011,GRC | 493484F5-EF8A-43A8-8FF2-5E86662F9321,2011,GRC | NA
| 3. Agriculture | 25.8443 | 4949.3857 | 3599.4816 | [5 empty] | 8574.7116
| A. Enteric fermentation |  | 4057.3978 | [6 empty] | 4057.3978
| B. Manure management |  | 701.3767 | 311.4094 | [5 empty] | 1012.786
| C. Rice cultivation |  | 154.5805 | [6 empty] | 154.5805
| D. Agricultural soils |  | NE | 3277.0187 | [5 empty] | 3277.0187
| E. Prescribed burning of savannas |  | 0AF40DDC-732A-47A0-9D31-1C5A13702393,2011,GRC | 6FA4A0D8-B64C-4BE0-AE5A-593FB2427551,2011,GRC | [5 empty] | 7EE3F8DD-8BFE-4917-A7A7-82A0425A52A6,2011,GRC
| F. Field burning of agricultural residues |  | 36.0307 | 11.0535 | [5 empty] | 47.0843
| G. Liming | NO | [7 empty] | NO
| H. Urea application | 25.8443 | [7 empty] | 25.8443
| I. Other carbon-containing fertilizers | NO | [7 empty] | NO
| J. Other | 282D3894-6868-4D9A-A9ED-09D1AABCBFC6,2011,GRC | 906F249E-2D50-49EC-933C-2BCAD72E01D5,2011,GRC | C316765E-BE96-424D-86F8-CA0BB178A053,2011,GRC | [5 empty] | ADB4A3C8-E101-44DF-A38D-4423BAC12A13,2011,GRC
| 4. Land use, land-use change and forestry(1) | -3440.7268 | 17.7499 | 9.9383 | [5 empty] | -3413.0386
| A. Forest land | -2240.0538 | 5.8711 | 0.48114 | [5 empty] | -2233.7016
| B. Cropland | -569.5829 | NO | 0.022889 | [5 empty] | -569.56
| C. Grassland | -433.934 | 11.8788 | 1.475 | [5 empty] | -420.5802
| D. Wetlands | 2.5891 | NO | 0.22044 | [5 empty] | 2.8095
| E. Settlements | 12.3587 | NO | 0.85244 | [5 empty] | 13.2111
| F. Other land | 84.3326 | NO | 6.8865 | [5 empty] | 91.219
| G. Harvested wood products | -296.4364 | [7 empty] | -296.4364
| H. Other | NO | NO | NO | [5 empty] | NO
| 5. Waste | 5.6148 | 4194.2165 | 335.3636 | [5 empty] | 4535.1949
| A. Solid waste disposal | NA,NO | 3202.4277 | [6 empty] | 3202.4277
| B. Biological treatment of solid waste |  | 16.5147 | 11.8113 | [5 empty] | 28.326
| C. Incineration and open burning of waste | 5.6148 | 0.036339 | 0.72194 | [5 empty] | 6.3731
| D. Waste water treatment and discharge |  | 975.2377 | 322.8304 | [5 empty] | 1298.0681
| E. Other | NO | NO | NO | [5 empty] | NO
| 6. Other (as specified in summary 1.A) | NO | NO | NO | NO | NO | NO | NO | NO | NO
Memo items:(2)
| International bunkers | 11652.0657 | 19.5612 | 195.7125 | [5 empty] | 11867.3395
| Aviation | 2696.0361 | 0.4718 | 22.4953 | [5 empty] | 2719.0032
| Navigation | 8956.0296 | 19.0894 | 173.2173 | [5 empty] | 9148.3363
| Multilateral operations | NO | NO | NO | [5 empty] | NO
| CO2 emissions from biomass | 3453.2287 | [7 empty] | 3453.2287
| CO2 captured | IE,NO | [7 empty] | IE,NO
| Long-term storage of C in waste disposal sites | NE | [7 empty] | NE
| Indirect N2O |  |  | NE,NO
| Indirect CO2 (3) | NE,NO
| Total CO2 equivalent emissions without land use, land-use change and forestry | [8 empty] | 115331.6406
| Total CO2 equivalent emissions with land use, land-use change and forestry | [8 empty] | 111918.602
| Total CO2 equivalent emissions, including indirect CO2, without land use, land-use change and forestry | [8 empty] | NA
| Total CO2 equivalent emissions, including indirect CO2, with land use, land-use change and forestry | [8 empty] | NA
2012 | GREENHOUSE GAS SOURCE AND | CO2(1) | CH4 | N2O | HFCs | PFCs | SF6 | Unspecified mix of HFCs and PFCs | NF3 | Total
| SINK CATEGORIES | CO2 equivalent (kt )
| Total (net emissions)(1) | 87986.1797 | 10638.6151 | 4809.1105 | 5061.7769 | 147.7712 | 5.0486 | NA,NO | NA,NO | 108648.502
| 1. Energy | 85903.1474 | 1731.5417 | 484.2545 | [5 empty] | 88118.9436
| A. Fuel combustion (sectoral approach) | 85898.1927 | 250.3395 | 484.2333 | [5 empty] | 86632.7656
| 1. Energy industries | 54507.2598 | 16.7407 | 164.0358 | [5 empty] | 54688.0363
| Not a UUID: 2. MANUFACTURING INDUSTRIES AND CON | 5457.7831 | 8.9733 | 59.0782 | [5 empty] | 5525.8346
| 3. Transport | 16465.1492 | 71.6291 | 200.5445 | [5 empty] | 16737.3229
| 4. Other sectors | 9257.0742 | 152.9595 | 58.8166 | [5 empty] | 9468.8503
| 5. Other | 210.9265 | 0.036875 | 1.7582 | [5 empty] | 212.7216
| B. Fugitive emissions from fuels | 4.9547 | 1481.2022 | 0.021201 | [5 empty] | 1486.178
| 1. Solid fuels | NO | 1370.8669 | NA,NO | [5 empty] | 1370.8669
| 2. Oil and natural gas | 4.9547 | 110.3353 | 0.021201 | [5 empty] | 115.3111
| C. CO2 transport and storage | NO | [7 empty] | NO
| 2. Industrial processes and product use | 5486.1809 | 0.31178 | 439.6438 | 5061.7769 | 147.7712 | 5.0486 | NA,NO | NA,NO | 11140.7331
| A. Mineral industry | 3738.1761 | [7 empty] | 3738.1761
| B. Chemical industry | 502.021 | NA,NO | 295.1231 | NA,NO | NA,NO | NA | NA,NO | NA | 797.1441
| C. Metal industry | 1139.1575 | 0.31178 | NO | NO | 58.4109 | NO | NO | NO | 1197.8801
| D. Non-energy products from fuels and solvent use | 21.5598 | NA,NO | NA,NO | [5 empty] | 21.5598
| E. Electronic Industry |  |  |  | NO | NO | NO | NO | NO | NO
| F. Product uses as ODS substitutes |  |  |  | 5061.7769 | 89.3603 | D1CA6B11-6F16-4C06-9D46-70C30FAA20E0,2012,GRC | 577BA5DA-0999-492E-80B8-C9B1D23EA55A,2012,GRC | 1632A7C3-D4C5-4977-8574-B71D657C6494,2012,GRC | 5151.1372
| G. Other product manufacture and use | 85.2665 | NA | 144.5207 | 9A261E19-35F5-4E10-BD03-B56D33A0F3B9,2012,GRC | NO | 5.0486 | ADC979C1-90BF-47A8-8FFA-1635D0647B78,2012,GRC | BC4A9240-D3BE-4265-9F85-65393B4CF44F,2012,GRC | 234.8358
| H. Other | NA | NA | NA | D185958B-F0D0-43B9-B1DF-8C615DE9BF96,2012,GRC | 8B8F3ABE-969D-44C9-A61D-C813EDF47B29,2012,GRC | 02CE26D2-ADDA-44C9-89AB-9DBDB7710B70,2012,GRC | 007AC2DF-F451-4565-BF96-E9DC9EF3F41D,2012,GRC | 493484F5-EF8A-43A8-8FF2-5E86662F9321,2012,GRC | NA
| 3. Agriculture | 24.9967 | 4886.1635 | 3535.3951 | [5 empty] | 8446.5554
| A. Enteric fermentation |  | 4008.493 | [6 empty] | 4008.493
| B. Manure management |  | 688.3446 | 312.1775 | [5 empty] | 1000.5221
| C. Rice cultivation |  | 153.974 | [6 empty] | 153.974
| D. Agricultural soils |  | NE | 3212.3908 | [5 empty] | 3212.3908
| E. Prescribed burning of savannas |  | 0AF40DDC-732A-47A0-9D31-1C5A13702393,2012,GRC | 6FA4A0D8-B64C-4BE0-AE5A-593FB2427551,2012,GRC | [5 empty] | 7EE3F8DD-8BFE-4917-A7A7-82A0425A52A6,2012,GRC
| F. Field burning of agricultural residues |  | 35.3519 | 10.8268 | [5 empty] | 46.1787
| G. Liming | NO | [7 empty] | NO
| H. Urea application | 24.9967 | [7 empty] | 24.9967
| I. Other carbon-containing fertilizers | NO | [7 empty] | NO
| J. Other | 282D3894-6868-4D9A-A9ED-09D1AABCBFC6,2012,GRC | 906F249E-2D50-49EC-933C-2BCAD72E01D5,2012,GRC | C316765E-BE96-424D-86F8-CA0BB178A053,2012,GRC | [5 empty] | ADB4A3C8-E101-44DF-A38D-4423BAC12A13,2012,GRC
| 4. Land use, land-use change and forestry(1) | -3431.6236 | 43.4803 | 12.3442 | [5 empty] | -3375.799
| A. Forest land | -2186.5115 | 21.6837 | 1.777 | [5 empty] | -2163.0508
| B. Cropland | -582.5189 | NO | 0.022064 | [5 empty] | -582.4968
| C. Grassland | -874.0628 | 21.7966 | 2.2874 | [5 empty] | -849.9788
| D. Wetlands | 2.8534 | NO | 0.21846 | [5 empty] | 3.0718
| E. Settlements | 24.3217 | NO | 0.92771 | [5 empty] | 25.2494
| F. Other land | 128.2338 | NO | 7.1116 | [5 empty] | 135.3454
| G. Harvested wood products | 56.0608 | [7 empty] | 56.0608
| H. Other | NO | NO | NO | [5 empty] | NO
| 5. Waste | 3.4782 | 3977.1178 | 337.4729 | [5 empty] | 4318.0689
| A. Solid waste disposal | NA,NO | 3003.8271 | [6 empty] | 3003.8271
| B. Biological treatment of solid waste |  | 19.903 | 14.2346 | [5 empty] | 34.1376
| C. Incineration and open burning of waste | 3.4782 | 0.036041 | 0.71602 | [5 empty] | 4.2303
| D. Waste water treatment and discharge |  | 953.3517 | 322.5222 | [5 empty] | 1275.874
| E. Other | NO | NO | NO | [5 empty] | NO
| 6. Other (as specified in summary 1.A) | NO | NO | NO | NO | NO | NO | NO | NO | NO
Memo items:(2)
| International bunkers | 9727.8659 | 16.0033 | 167.6263 | [5 empty] | 9911.4954
| Aviation | 2386.9762 | 0.41771 | 19.9165 | [5 empty] | 2407.3104
| Navigation | 7340.8897 | 15.5856 | 147.7098 | [5 empty] | 7504.185
| Multilateral operations | NO | NO | NO | [5 empty] | NO
| CO2 emissions from biomass | 3424.5204 | [7 empty] | 3424.5204
| CO2 captured | IE,NO | [7 empty] | IE,NO
| Long-term storage of C in waste disposal sites | NE | [7 empty] | NE
| Indirect N2O |  |  | NE,NO
| Indirect CO2 (3) | NE,NO
| Total CO2 equivalent emissions without land use, land-use change and forestry | [8 empty] | 112024.301
| Total CO2 equivalent emissions with land use, land-use change and forestry | [8 empty] | 108648.502
| Total CO2 equivalent emissions, including indirect CO2, without land use, land-use change and forestry | [8 empty] | NA
| Total CO2 equivalent emissions, including indirect CO2, with land use, land-use change and forestry | [8 empty] | NA
2013 | GREENHOUSE GAS SOURCE AND | CO2(1) | CH4 | N2O | HFCs | PFCs | SF6 | Unspecified mix of HFCs and PFCs | NF3 | Total
| SINK CATEGORIES | CO2 equivalent (kt )
| Total (net emissions)(1) | 79832.0377 | 10403.0463 | 4508.8277 | 5650.2186 | 172.562 | 5.1512 | NA,NO | NA,NO | 100571.8434
| 1. Energy | 75823.3045 | 1497.3414 | 446.2092 | [5 empty] | 77766.855
| A. Fuel combustion (sectoral approach) | 75819.2324 | 222.0868 | 446.1929 | [5 empty] | 76487.5121
| 1. Energy industries | 49205.0157 | 15.8113 | 146.9731 | [5 empty] | 49367.8001
| Not a UUID: 2. MANUFACTURING INDUSTRIES AND CON | 5229.1592 | 6.4701 | 52.249 | [5 empty] | 5287.8783
| 3. Transport | 16246.6654 | 80.3484 | 186.7243 | [5 empty] | 16513.7381
| 4. Other sectors | 4903.1075 | 119.4158 | 58.2853 | [5 empty] | 5080.8086
| 5. Other | 235.2847 | 0.041134 | 1.9613 | [5 empty] | 237.2871
| B. Fugitive emissions from fuels | 4.0721 | 1275.2546 | 0.016265 | [5 empty] | 1279.343
| 1. Solid fuels | NO | 1174.1951 | NA,NO | [5 empty] | 1174.1951
| 2. Oil and natural gas | 4.0721 | 101.0595 | 0.016265 | [5 empty] | 105.1479
| C. CO2 transport and storage | NO | [7 empty] | NO
| 2. Industrial processes and product use | 5869.4401 | 0.2575 | 164.3633 | 5650.2186 | 172.562 | 5.1512 | NA,NO | NA,NO | 11861.9926
| A. Mineral industry | 4170.1979 | [7 empty] | 4170.1979
| B. Chemical industry | 516.9131 | NA,NO | 20.629 | NA,NO | NA,NO | NA | NA,NO | NA | 537.5422
| C. Metal industry | 1072.6291 | 0.2575 | NO | NO | 82.678 | NO | NO | NO | 1155.5646
| D. Non-energy products from fuels and solvent use | 23.5388 | NA,NO | NA,NO | [5 empty] | 23.5388
| E. Electronic Industry |  |  |  | NO | NO | NO | NO | NO | NO
| F. Product uses as ODS substitutes |  |  |  | 5650.2186 | 89.884 | D1CA6B11-6F16-4C06-9D46-70C30FAA20E0,2013,GRC | 577BA5DA-0999-492E-80B8-C9B1D23EA55A,2013,GRC | 1632A7C3-D4C5-4977-8574-B71D657C6494,2013,GRC | 5740.1026
| G. Other product manufacture and use | 86.1611 | NA | 143.7343 | 9A261E19-35F5-4E10-BD03-B56D33A0F3B9,2013,GRC | NO | 5.1512 | ADC979C1-90BF-47A8-8FFA-1635D0647B78,2013,GRC | BC4A9240-D3BE-4265-9F85-65393B4CF44F,2013,GRC | 235.0466
| H. Other | NA | NA | NA | D185958B-F0D0-43B9-B1DF-8C615DE9BF96,2013,GRC | 8B8F3ABE-969D-44C9-A61D-C813EDF47B29,2013,GRC | 02CE26D2-ADDA-44C9-89AB-9DBDB7710B70,2013,GRC | 007AC2DF-F451-4565-BF96-E9DC9EF3F41D,2013,GRC | 493484F5-EF8A-43A8-8FF2-5E86662F9321,2013,GRC | NA
| 3. Agriculture | 26.0067 | 4804.6205 | 3549.8996 | [5 empty] | 8380.5268
| A. Enteric fermentation |  | 3957.7641 | [6 empty] | 3957.7641
| B. Manure management |  | 671.1737 | 310.5911 | [5 empty] | 981.7649
| C. Rice cultivation |  | 140.5 | [6 empty] | 140.5
| D. Agricultural soils |  | NE | 3228.5723 | [5 empty] | 3228.5723
| E. Prescribed burning of savannas |  | 0AF40DDC-732A-47A0-9D31-1C5A13702393,2013,GRC | 6FA4A0D8-B64C-4BE0-AE5A-593FB2427551,2013,GRC | [5 empty] | 7EE3F8DD-8BFE-4917-A7A7-82A0425A52A6,2013,GRC
| F. Field burning of agricultural residues |  | 35.1826 | 10.7362 | [5 empty] | 45.9188
| G. Liming | NO | [7 empty] | NO
| H. Urea application | 26.0067 | [7 empty] | 26.0067
| I. Other carbon-containing fertilizers | NO | [7 empty] | NO
| J. Other | 282D3894-6868-4D9A-A9ED-09D1AABCBFC6,2013,GRC | 906F249E-2D50-49EC-933C-2BCAD72E01D5,2013,GRC | C316765E-BE96-424D-86F8-CA0BB178A053,2013,GRC | [5 empty] | ADB4A3C8-E101-44DF-A38D-4423BAC12A13,2013,GRC
| 4. Land use, land-use change and forestry(1) | -1890.5451 | 15.9867 | 9.5554 | [5 empty] | -1865.0029
| A. Forest land | -2267.5177 | 1.6551 | 0.13563 | [5 empty] | -2265.727
| B. Cropland | 958.6163 | NO | 0.022901 | [5 empty] | 958.6392
| C. Grassland | -770.9466 | 14.3316 | 1.347 | [5 empty] | -755.268
| D. Wetlands | 2.5216 | NO | 0.21469 | [5 empty] | 2.7363
| E. Settlements | 13.383 | NO | 0.9316 | [5 empty] | 14.3146
| F. Other land | 82.4254 | NO | 6.9035 | [5 empty] | 89.3289
| G. Harvested wood products | 90.973 | [7 empty] | 90.973
| H. Other | NO | NO | NO | [5 empty] | NO
| 5. Waste | 3.8314 | 4084.8402 | 338.8003 | [5 empty] | 4427.4719
| A. Solid waste disposal | NA,NO | 3098.2688 | [6 empty] | 3098.2688
| B. Biological treatment of solid waste |  | 17.6992 | 12.6585 | [5 empty] | 30.3577
| C. Incineration and open burning of waste | 3.8314 | 0.034318 | 0.68179 | [5 empty] | 4.5475
| D. Waste water treatment and discharge |  | 968.8379 | 325.46 | [5 empty] | 1294.2979
| E. Other | NO | NO | NO | [5 empty] | NO
| 6. Other (as specified in summary 1.A) | NO | NO | NO | NO | NO | NO | NO | NO | NO
Memo items:(2)
| International bunkers | 9382.7552 | 15.0871 | 171.5593 | [5 empty] | 9569.4016
| Aviation | 2466.4498 | 0.43163 | 20.5801 | [5 empty] | 2487.4615
| Navigation | 6916.3054 | 14.6555 | 150.9792 | [5 empty] | 7081.9401
| Multilateral operations | NO | NO | NO | [5 empty] | NO
| CO2 emissions from biomass | 2738.9437 | [7 empty] | 2738.9437
| CO2 captured | IE,NO | [7 empty] | IE,NO
| Long-term storage of C in waste disposal sites | NE | [7 empty] | NE
| Indirect N2O |  |  | NE,NO
| Indirect CO2 (3) | NE,NO
| Total CO2 equivalent emissions without land use, land-use change and forestry | [8 empty] | 102436.8464
| Total CO2 equivalent emissions with land use, land-use change and forestry | [8 empty] | 100571.8434
| Total CO2 equivalent emissions, including indirect CO2, without land use, land-use change and forestry | [8 empty] | NA
| Total CO2 equivalent emissions, including indirect CO2, with land use, land-use change and forestry | [8 empty] | NA
2014 | GREENHOUSE GAS SOURCE AND | CO2(1) | CH4 | N2O | HFCs | PFCs | SF6 | Unspecified mix of HFCs and PFCs | NF3 | Total
| SINK CATEGORIES | CO2 equivalent (kt )
| Total (net emissions)(1) | 78196.2525 | 10322.2271 | 4493.6275 | 5758.1286 | 134.6337 | 4.9215 | NA,NO | NA,NO | 98909.7909
| 1. Energy | 72455.5393 | 1399.4123 | 468.4401 | [5 empty] | 74323.3916
| A. Fuel combustion (sectoral approach) | 72451.7937 | 203.8925 | 468.4251 | [5 empty] | 73124.1113
| 1. Energy industries | 45784.6307 | 14.6624 | 138.3718 | [5 empty] | 45937.6649
| Not a UUID: 2. MANUFACTURING INDUSTRIES AND CON | 5397.3321 | 7.7342 | 67.5304 | [5 empty] | 5472.5968
| 3. Transport | 16270.4811 | 78.8581 | 198.2626 | [5 empty] | 16547.6019
| 4. Other sectors | 4810.7734 | 102.6048 | 62.6884 | [5 empty] | 4976.0665
| 5. Other | 188.5764 | 0.032968 | 1.5719 | [5 empty] | 190.1813
| B. Fugitive emissions from fuels | 3.7456 | 1195.5199 | 0.01493 | [5 empty] | 1199.2804
| 1. Solid fuels | NO | 1107.1499 | NA,NO | [5 empty] | 1107.1499
| 2. Oil and natural gas | 3.7456 | 88.37 | 0.01493 | [5 empty] | 92.1305
| C. CO2 transport and storage | NO | [7 empty] | NO
| 2. Industrial processes and product use | 6166.2266 | 0.2555 | 168.7824 | 5758.1286 | 134.6337 | 4.9215 | NA,NO | NA,NO | 12232.9484
| A. Mineral industry | 4359.3788 | [7 empty] | 4359.3788
| B. Chemical industry | 569.3847 | NA,NO | 26.8113 | NA,NO | NA,NO | NA | NA,NO | NA | 596.196
| C. Metal industry | 1124.7558 | 0.2555 | NO | NO | 79.5863 | NO | NO | NO | 1204.5976
| D. Non-energy products from fuels and solvent use | 29.3726 | NA,NO | NA,NO | [5 empty] | 29.3726
| E. Electronic Industry |  |  |  | NO | NO | NO | NO | NO | NO
| F. Product uses as ODS substitutes |  |  |  | 5758.1286 | 55.0474 | D1CA6B11-6F16-4C06-9D46-70C30FAA20E0,2014,GRC | 577BA5DA-0999-492E-80B8-C9B1D23EA55A,2014,GRC | 1632A7C3-D4C5-4977-8574-B71D657C6494,2014,GRC | 5813.176
| G. Other product manufacture and use | 83.3348 | NA | 141.9711 | 9A261E19-35F5-4E10-BD03-B56D33A0F3B9,2014,GRC | NO | 4.9215 | ADC979C1-90BF-47A8-8FFA-1635D0647B78,2014,GRC | BC4A9240-D3BE-4265-9F85-65393B4CF44F,2014,GRC | 230.2274
| H. Other | NA | NA | NA | D185958B-F0D0-43B9-B1DF-8C615DE9BF96,2014,GRC | 8B8F3ABE-969D-44C9-A61D-C813EDF47B29,2014,GRC | 02CE26D2-ADDA-44C9-89AB-9DBDB7710B70,2014,GRC | 007AC2DF-F451-4565-BF96-E9DC9EF3F41D,2014,GRC | 493484F5-EF8A-43A8-8FF2-5E86662F9321,2014,GRC | NA
| 3. Agriculture | 25.7784 | 4759.7958 | 3509.337 | [5 empty] | 8294.9112
| A. Enteric fermentation |  | 3926.5832 | [6 empty] | 3926.5832
| B. Manure management |  | 664.4443 | 310.6146 | [5 empty] | 975.0589
| C. Rice cultivation |  | 135.45 | [6 empty] | 135.45
| D. Agricultural soils |  | NE | 3188.3787 | [5 empty] | 3188.3787
| E. Prescribed burning of savannas |  | 0AF40DDC-732A-47A0-9D31-1C5A13702393,2014,GRC | 6FA4A0D8-B64C-4BE0-AE5A-593FB2427551,2014,GRC | [5 empty] | 7EE3F8DD-8BFE-4917-A7A7-82A0425A52A6,2014,GRC
| F. Field burning of agricultural residues |  | 33.3183 | 10.3436 | [5 empty] | 43.6619
| G. Liming | NO | [7 empty] | NO
| H. Urea application | 25.7784 | [7 empty] | 25.7784
| I. Other carbon-containing fertilizers | NO | [7 empty] | NO
| J. Other | 282D3894-6868-4D9A-A9ED-09D1AABCBFC6,2014,GRC | 906F249E-2D50-49EC-933C-2BCAD72E01D5,2014,GRC | C316765E-BE96-424D-86F8-CA0BB178A053,2014,GRC | [5 empty] | ADB4A3C8-E101-44DF-A38D-4423BAC12A13,2014,GRC
| 4. Land use, land-use change and forestry(1) | -461.7034 | 9.3861 | 8.6232 | [5 empty] | -443.6941
| A. Forest land | -2280.3144 | 1.0663 | 0.087385 | [5 empty] | -2279.1607
| B. Cropland | 2254.2508 | NO | 0.028603 | [5 empty] | 2254.2794
| C. Grassland | -622.8065 | 8.3197 | 0.85231 | [5 empty] | -613.6345
| D. Wetlands | 0.09265 | NO | 0.0078885 | [5 empty] | 0.10054
| E. Settlements | 11.3283 | NO | 0.91176 | [5 empty] | 12.24
| F. Other land | 82.4712 | NO | 6.7353 | [5 empty] | 89.2064
| G. Harvested wood products | 93.2746 | [7 empty] | 93.2746
| H. Other | NO | NO | NO | [5 empty] | NO
| 5. Waste | 10.4116 | 4153.3774 | 338.4448 | [5 empty] | 4502.2338
| A. Solid waste disposal | NA,NO | 3161.7998 | [6 empty] | 3161.7998
| B. Biological treatment of solid waste |  | 15.7771 | 11.2838 | [5 empty] | 27.0609
| C. Incineration and open burning of waste | 10.4116 | 0.046517 | 0.92415 | [5 empty] | 11.3823
| D. Waste water treatment and discharge |  | 975.754 | 326.2369 | [5 empty] | 1301.9909
| E. Other | NO | NO | NO | [5 empty] | NO
| 6. Other (as specified in summary 1.A) | NO | NO | NO | NO | NO | NO | NO | NO | NO
Memo items:(2)
| International bunkers | 8878.2688 | 13.2185 | 160.2973 | [5 empty] | 9051.7846
| Aviation | 2829.9235 | 0.49524 | 23.613 | [5 empty] | 2854.0316
| Navigation | 6048.3453 | 12.7232 | 136.6844 | [5 empty] | 6197.7529
| Multilateral operations | NO | NO | NO | [5 empty] | NO
| CO2 emissions from biomass | 2682.4725 | [7 empty] | 2682.4725
| CO2 captured | NO,IE | [7 empty] | NO,IE
| Long-term storage of C in waste disposal sites | NE | [7 empty] | NE
| Indirect N2O |  |  | NE,NO
| Indirect CO2 (3) | NE,NO
| Total CO2 equivalent emissions without land use, land-use change and forestry | [8 empty] | 99353.485
| Total CO2 equivalent emissions with land use, land-use change and forestry | [8 empty] | 98909.7909
| Total CO2 equivalent emissions, including indirect CO2, without land use, land-use change and forestry | [8 empty] | NA
| Total CO2 equivalent emissions, including indirect CO2, with land use, land-use change and forestry | [8 empty] | NA
2015 | GREENHOUSE GAS SOURCE AND | CO2(1) | CH4 | N2O | HFCs | PFCs | SF6 | Unspecified mix of HFCs and PFCs | NF3 | Total
| SINK CATEGORIES | CO2 equivalent (kt )
| Total (net emissions)(1) | 71803.2317 | 10229.1964 | 4514.9671 | 5902.6845 | 119.5225 | 5.0604 | NO,NA | NO,NA | 92574.6626
| 1. Energy | 69220.3368 | 1322.8335 | 479.2105 | [5 empty] | 71022.3808
| A. Fuel combustion (sectoral approach) | 69216.698 | 220.6687 | 479.196 | [5 empty] | 69916.5627
| 1. Energy industries | 40776.4641 | 13.7767 | 121.4446 | [5 empty] | 40911.6854
| Not a UUID: 2. MANUFACTURING INDUSTRIES AND CON | 5166.2808 | 8.8228 | 74.6389 | [5 empty] | 5249.7426
| 3. Transport | 16804.6853 | 80.7388 | 212.6694 | [5 empty] | 17098.0935
| 4. Other sectors | 6262.9464 | 117.2943 | 68.7232 | [5 empty] | 6448.9639
| 5. Other | 206.3213 | 0.03607 | 1.7198 | [5 empty] | 208.0772
| B. Fugitive emissions from fuels | 3.6388 | 1102.1648 | 0.014507 | [5 empty] | 1105.8182
| 1. Solid fuels | NO | 1007.0066 | NO,NA | [5 empty] | 1007.0067
| 2. Oil and natural gas | 3.6388 | 95.1582 | 0.014507 | [5 empty] | 98.8115
| C. CO2 transport and storage | NO | [7 empty] | NO
| 2. Industrial processes and product use | 5707.2364 | 0.22721 | 161.5558 | 5902.6845 | 119.5225 | 5.0604 | NO,NA | NO,NA | 11896.2869
| A. Mineral industry | 3956.7324 | [7 empty] | 3956.7324
| B. Chemical industry | 495.0456 | NO,NA | 20.4785 | NO,NA | NO,NA | NA | NO,NA | NA | 515.5241
| C. Metal industry | 1143.4343 | 0.22721 | NO | NO | 65.8877 | NO | NO | NO | 1209.5493
| D. Non-energy products from fuels and solvent use | 30.6952 | NO,NA | NO,NA | [5 empty] | 30.6952
| E. Electronic Industry |  |  |  | NO | NO | NO | NO | NO | NO
| F. Product uses as ODS substitutes |  |  |  | 5902.6845 | 53.6348 | D1CA6B11-6F16-4C06-9D46-70C30FAA20E0,2015,GRC | 577BA5DA-0999-492E-80B8-C9B1D23EA55A,2015,GRC | 1632A7C3-D4C5-4977-8574-B71D657C6494,2015,GRC | 5956.3193
| G. Other product manufacture and use | 81.3289 | NA | 141.0773 | 9A261E19-35F5-4E10-BD03-B56D33A0F3B9,2015,GRC | NO | 5.0604 | ADC979C1-90BF-47A8-8FFA-1635D0647B78,2015,GRC | BC4A9240-D3BE-4265-9F85-65393B4CF44F,2015,GRC | 227.4667
| H. Other | NA | NA | NA | D185958B-F0D0-43B9-B1DF-8C615DE9BF96,2015,GRC | 8B8F3ABE-969D-44C9-A61D-C813EDF47B29,2015,GRC | 02CE26D2-ADDA-44C9-89AB-9DBDB7710B70,2015,GRC | 007AC2DF-F451-4565-BF96-E9DC9EF3F41D,2015,GRC | 493484F5-EF8A-43A8-8FF2-5E86662F9321,2015,GRC | NA
| 3. Agriculture | 26.3756 | 4754.5596 | 3529.0381 | [5 empty] | 8309.9732
| A. Enteric fermentation |  | 3918.8793 | [6 empty] | 3918.8793
| B. Manure management |  | 661.1819 | 309.9315 | [5 empty] | 971.1133
| C. Rice cultivation |  | 141.7223 | [6 empty] | 141.7223
| D. Agricultural soils |  | NE | 3208.9565 | [5 empty] | 3208.9565
| E. Prescribed burning of savannas |  | 0AF40DDC-732A-47A0-9D31-1C5A13702393,2015,GRC | 6FA4A0D8-B64C-4BE0-AE5A-593FB2427551,2015,GRC | [5 empty] | 7EE3F8DD-8BFE-4917-A7A7-82A0425A52A6,2015,GRC
| F. Field burning of agricultural residues |  | 32.7761 | 10.1501 | [5 empty] | 42.9261
| G. Liming | NO | [7 empty] | NO
| H. Urea application | 26.3756 | [7 empty] | 26.3756
| I. Other carbon-containing fertilizers | NO | [7 empty] | NO
| J. Other | 282D3894-6868-4D9A-A9ED-09D1AABCBFC6,2015,GRC | 906F249E-2D50-49EC-933C-2BCAD72E01D5,2015,GRC | C316765E-BE96-424D-86F8-CA0BB178A053,2015,GRC | [5 empty] | ADB4A3C8-E101-44DF-A38D-4423BAC12A13,2015,GRC
| 4. Land use, land-use change and forestry(1) | -3159.7121 | 10.7651 | 8.5106 | [5 empty] | -3140.4365
| A. Forest land | -2248.3121 | 4.2103 | 0.34504 | [5 empty] | -2243.7567
| B. Cropland | 286.9079 | NO | 0.027038 | [5 empty] | 286.9349
| C. Grassland | -1382.3981 | 6.5547 | 0.60135 | [5 empty] | -1375.242
| D. Wetlands | 0.074117 | NO | 0.0063106 | [5 empty] | 0.080428
| E. Settlements | 12.6713 | NO | 0.9216 | [5 empty] | 13.5929
| F. Other land | 80.1459 | NO | 6.6092 | [5 empty] | 86.7552
| G. Harvested wood products | 91.1988 | [7 empty] | 91.1988
| H. Other | NO | NO | NO | [5 empty] | NO
| 5. Waste | 8.995 | 4140.8109 | 336.6522 | [5 empty] | 4486.4581
| A. Solid waste disposal | NO,NA | 3156.586 | [6 empty] | 3156.586
| B. Biological treatment of solid waste |  | 12.5006 | 8.9404 | [5 empty] | 21.441
| C. Incineration and open burning of waste | 8.995 | 0.044499 | 0.88406 | [5 empty] | 9.9235
| D. Waste water treatment and discharge |  | 971.6798 | 326.8277 | [5 empty] | 1298.5075
| E. Other | NO | NO | NO | [5 empty] | NO
| 6. Other (as specified in summary 1.A) | NO | NO | NO | NO | NO | NO | NO | NO | NO
Memo items:(2)
| International bunkers | 8657.3054 | 12.5238 | 172.7455 | [5 empty] | 8842.5746
| Aviation | 2869.0931 | 0.50209 | 23.9397 | [5 empty] | 2893.5349
| Navigation | 5788.2123 | 12.0217 | 148.8057 | [5 empty] | 5949.0397
| Multilateral operations | NO | NO | NO | [5 empty] | NO
| CO2 emissions from biomass | 3158.9412 | [7 empty] | 3158.9412
| CO2 captured | NO,IE | [7 empty] | NO,IE
| Long-term storage of C in waste disposal sites | NE | [7 empty] | NE
| Indirect N2O |  |  | NO,NE
| Indirect CO2 (3) | NO,NE
| Total CO2 equivalent emissions without land use, land-use change and forestry | [8 empty] | 95715.099
| Total CO2 equivalent emissions with land use, land-use change and forestry | [8 empty] | 92574.6626
| Total CO2 equivalent emissions, including indirect CO2, without land use, land-use change and forestry | [8 empty] | NA
| Total CO2 equivalent emissions, including indirect CO2, with land use, land-use change and forestry | [8 empty] | NA

## HRV
1990 | GREENHOUSE GAS SOURCE AND | CO2(1) | CH4 | N2O | HFCs | PFCs | SF6 | Unspecified mix of HFCs and PFCs | NF3 | Total
| SINK CATEGORIES | CO2 equivalent (kt )
| Total (net emissions)(1) | 16762.6965 | 3745.4199 | 2805.4676 | NO | 1240.2386 | 10.4501 | NO | NO | 24564.2726
| 1. Energy | 20758.7855 | 842.8147 | 230.2432 | [5 empty] | 21831.8434
| A. Fuel combustion (sectoral approach) | 20078.9331 | 413.9142 | 229.5498 | [5 empty] | 20722.3971
| 1. Energy industries | 7071.4094 | 5.4165 | 17.4865 | [5 empty] | 7094.3124
| Not a UUID: 2. MANUFACTURING INDUSTRIES AND CON | 5501.6748 | 9.727 | 17.6426 | [5 empty] | 5529.0444
| 3. Transport | 3786.9378 | 41.1029 | 53.0671 | [5 empty] | 3881.1078
| 4. Other sectors | 3718.9111 | 357.6678 | 141.3536 | [5 empty] | 4217.9325
| 5. Other | NO,IE | NO,IE | NO,IE | [5 empty] | NO,IE
| B. Fugitive emissions from fuels | 679.8524 | 428.9004 | 0.69336 | [5 empty] | 1109.4462
| 1. Solid fuels | NO | 59.6442 | NO,NA | [5 empty] | 59.6442
| 2. Oil and natural gas | 679.8524 | 369.2562 | 0.69336 | [5 empty] | 1049.802
| C. CO2 transport and storage | NO | [7 empty] | NO
| 2. Industrial processes and product use | 2580.7343 | 9.5288 | 787.8042 | NO | 1240.2386 | 10.4501 | NO | NO | 4628.7559
| A. Mineral industry | 1280.875 | [7 empty] | 1280.875
| B. Chemical industry | 771.8675 | 5.6301 | 754.4282 | NO | NO | NO | NO | NO | 1531.9258
| C. Metal industry | 338.5642 | 3.8986 | NO | NO | 1240.2386 | NO | NO | NO | 1582.7014
| D. Non-energy products from fuels and solvent use | 189.4276 | NA | NA | [5 empty] | 189.4276
| E. Electronic Industry |  |  |  | NO | NO | NO | NO | NO | NO
| F. Product uses as ODS substitutes |  |  |  | NO | NO | NO | NO | NO | NO
| G. Other product manufacture and use | NO | NO | 33.376 | NO | NO | 10.4501 | NO | NO | 43.8261
| H. Other | NA | NA | NA | D185958B-F0D0-43B9-B1DF-8C615DE9BF96,1990,HRV | 8B8F3ABE-969D-44C9-A61D-C813EDF47B29,1990,HRV | 02CE26D2-ADDA-44C9-89AB-9DBDB7710B70,1990,HRV | 007AC2DF-F451-4565-BF96-E9DC9EF3F41D,1990,HRV | 493484F5-EF8A-43A8-8FF2-5E86662F9321,1990,HRV | NA
| 3. Agriculture | 50.0197 | 2305.3751 | 1683.69 | [5 empty] | 4039.0848
| A. Enteric fermentation |  | 1977.5939 | [6 empty] | 1977.5939
| B. Manure management |  | 327.7812 | 323.8453 | [5 empty] | 651.6265
| C. Rice cultivation |  | NO | [6 empty] | NO
| D. Agricultural soils |  | NA | 1359.8447 | [5 empty] | 1359.8447
| E. Prescribed burning of savannas |  | NA | NA | [5 empty] | NA
| F. Field burning of agricultural residues |  | NO | NO | [5 empty] | NO
| G. Liming | NO | [7 empty] | NO
| H. Urea application | 50.0197 | [7 empty] | 50.0197
| I. Other carbon-containing fertilizers | NA | [7 empty] | NA
| J. Other | NO | NO | NO | [5 empty] | NO
| 4. Land use, land-use change and forestry(1) | -6627.3788 | 1.2304 | 36.7226 | [5 empty] | -6589.4257
| A. Forest land | -6733.828 | 1.1217 | 0.73967 | [5 empty] | -6731.9666
| B. Cropland | 189.5708 | NO | 3.8991 | [5 empty] | 193.4699
| C. Grassland | -76.6498 | 0.1087 | 0.11831 | [5 empty] | -76.4228
| D. Wetlands | 86.3931 | NO | 9.797 | [5 empty] | 96.1901
| E. Settlements | 208.6791 | NO | 22.1686 | [5 empty] | 230.8477
| F. Other land | NO | NO | NO | [5 empty] | NO
| G. Harvested wood products | -301.544 | [7 empty] | -301.544
| H. Other | NO | NO | NO | [5 empty] | NO
| 5. Waste | 0.5357 | 586.4709 | 67.0076 | [5 empty] | 654.0142
| A. Solid waste disposal | NA,NO | 348.6068 | [6 empty] | 348.6068
| B. Biological treatment of solid waste |  | NO,NE,IE | NO,NE,IE | [5 empty] | NO,NE,IE
| C. Incineration and open burning of waste | 0.5357 | NA,NO | 0.00745 | [5 empty] | 0.54315
| D. Waste water treatment and discharge |  | 237.8641 | 67.0001 | [5 empty] | 304.8642
| E. Other | NO | NO | NO | [5 empty] | NO
| 6. Other (as specified in summary 1.A) | NO | NO | NO | NO | NO | NO | NO | NO | NO
Memo items:(2)
| International bunkers | 643.8473 | 0.85987 | 2.3962 | [5 empty] | 647.1034
| Aviation | 496.6161 | 0.52093 | 1.2419 | [5 empty] | 498.3789
| Navigation | 147.2312 | 0.33894 | 1.1543 | [5 empty] | 148.7245
| Multilateral operations | C | C | C | [5 empty] | C
| CO2 emissions from biomass | 5126.24 | [7 empty] | 5126.24
| CO2 captured | NO | [7 empty] | NO
| Long-term storage of C in waste disposal sites | NE | [7 empty] | NE
| Indirect N2O |  |  | NA,NO
| Indirect CO2 (3) | NA,NO
| Total CO2 equivalent emissions without land use, land-use change and forestry | [8 empty] | 31153.6983
| Total CO2 equivalent emissions with land use, land-use change and forestry | [8 empty] | 24564.2726
| Total CO2 equivalent emissions, including indirect CO2, without land use, land-use change and forestry | [8 empty] | NA
| Total CO2 equivalent emissions, including indirect CO2, with land use, land-use change and forestry | [8 empty] | NA
1991 | GREENHOUSE GAS SOURCE AND | CO2(1) | CH4 | N2O | HFCs | PFCs | SF6 | Unspecified mix of HFCs and PFCs | NF3 | Total
| SINK CATEGORIES | CO2 equivalent (kt )
| Total (net emissions)(1) | 9392.029 | 3624.0507 | 2656.0178 | NO | 850.7514 | 10.3327 | NO | NO | 16533.1815
| 1. Energy | 15252.7731 | 792.4735 | 199.2873 | [5 empty] | 16244.534
| A. Fuel combustion (sectoral approach) | 14586.2806 | 442.2129 | 198.7843 | [5 empty] | 15227.2778
| 1. Energy industries | 4738.1363 | 3.9724 | 12 | [5 empty] | 4754.1087
| Not a UUID: 2. MANUFACTURING INDUSTRIES AND CON | 3919.0005 | 7.083 | 12.5709 | [5 empty] | 3938.6544
| 3. Transport | 2866.8652 | 31.0157 | 43.6657 | [5 empty] | 2941.5466
| 4. Other sectors | 3062.2787 | 400.1418 | 130.5476 | [5 empty] | 3592.968
| 5. Other | NO,IE | NO,IE | NO,IE | [5 empty] | NO,IE
| B. Fugitive emissions from fuels | 666.4925 | 350.2606 | 0.50306 | [5 empty] | 1017.2562
| 1. Solid fuels | NO | 53.1534 | NO,NA | [5 empty] | 53.1534
| 2. Oil and natural gas | 666.4925 | 297.1072 | 0.50306 | [5 empty] | 964.1028
| C. CO2 transport and storage | NO | [7 empty] | NO
| 2. Industrial processes and product use | 1964.6551 | 8.9126 | 696.3257 | NO | 850.7514 | 10.3327 | NO | NO | 3530.9775
| A. Mineral industry | 863.472 | [7 empty] | 863.472
| B. Chemical industry | 682.2734 | 5.1847 | 662.9497 | NO | NO | NO | NO | NO | 1350.4077
| C. Metal industry | 273.8417 | 3.7279 | NO | NO | 850.7514 | NO | NO | NO | 1128.3211
| D. Non-energy products from fuels and solvent use | 145.0681 | NA | NA | [5 empty] | 145.0681
| E. Electronic Industry |  |  |  | NO | NO | NO | NO | NO | NO
| F. Product uses as ODS substitutes |  |  |  | NO | NO | NO | NO | NO | NO
| G. Other product manufacture and use | NO | NO | 33.376 | NO | NO | 10.3327 | NO | NO | 43.7087
| H. Other | NA | NA | NA | D185958B-F0D0-43B9-B1DF-8C615DE9BF96,1991,HRV | 8B8F3ABE-969D-44C9-A61D-C813EDF47B29,1991,HRV | 02CE26D2-ADDA-44C9-89AB-9DBDB7710B70,1991,HRV | 007AC2DF-F451-4565-BF96-E9DC9EF3F41D,1991,HRV | 493484F5-EF8A-43A8-8FF2-5E86662F9321,1991,HRV | NA
| 3. Agriculture | 50.9464 | 2219.2469 | 1659.5122 | [5 empty] | 3929.7054
| A. Enteric fermentation |  | 1884.4498 | [6 empty] | 1884.4498
| B. Manure management |  | 334.7971 | 310.1244 | [5 empty] | 644.9214
| C. Rice cultivation |  | NO | [6 empty] | NO
| D. Agricultural soils |  | NA | 1349.3878 | [5 empty] | 1349.3878
| E. Prescribed burning of savannas |  | NA | NA | [5 empty] | NA
| F. Field burning of agricultural residues |  | NO | NO | [5 empty] | NO
| G. Liming | NO | [7 empty] | NO
| H. Urea application | 50.9464 | [7 empty] | 50.9464
| I. Other carbon-containing fertilizers | NA | [7 empty] | NA
| J. Other | NO | NO | NO | [5 empty] | NO
| 4. Land use, land-use change and forestry(1) | -7876.8813 | 3.1825 | 37.493 | [5 empty] | -7836.2058
| A. Forest land | -8507.5023 | 3.0046 | 1.9812 | [5 empty] | -8502.5165
| B. Cropland | 153.5466 | NO | 4.1738 | [5 empty] | 157.7205
| C. Grassland | -3.0575 | 0.17793 | 0.19365 | [5 empty] | -2.6859
| D. Wetlands | 74.5721 | NO | 9.3687 | [5 empty] | 83.9407
| E. Settlements | 183.1731 | NO | 21.7757 | [5 empty] | 204.9488
| F. Other land | NO | NO | NO | [5 empty] | NO
| G. Harvested wood products | 222.3866 | [7 empty] | 222.3866
| H. Other | NO | NO | NO | [5 empty] | NO
| 5. Waste | 0.5357 | 600.2353 | 63.3996 | [5 empty] | 664.1705
| A. Solid waste disposal | NA,NO | 362.8281 | [6 empty] | 362.8281
| B. Biological treatment of solid waste |  | NO,NE,IE | NO,NE,IE | [5 empty] | NO,NE,IE
| C. Incineration and open burning of waste | 0.5357 | NA,NO | 0.00745 | [5 empty] | 0.54315
| D. Waste water treatment and discharge |  | 237.4072 | 63.3921 | [5 empty] | 300.7993
| E. Other | NO | NO | NO | [5 empty] | NO
| 6. Other (as specified in summary 1.A) | NO | NO | NO | NO | NO | NO | NO | NO | NO
Memo items:(2)
| International bunkers | 94.2942 | 0.09891 | 0.2358 | [5 empty] | 94.6289
| Aviation | 94.2942 | 0.09891 | 0.2358 | [5 empty] | 94.6289
| Navigation | NO | NO | NO | [5 empty] | NO
| Multilateral operations | C | C | C | [5 empty] | C
| CO2 emissions from biomass | 5986.512 | [7 empty] | 5986.512
| CO2 captured | NO | [7 empty] | NO
| Long-term storage of C in waste disposal sites | NE | [7 empty] | NE
| Indirect N2O |  |  | NA,NO
| Indirect CO2 (3) | NA,NO
| Total CO2 equivalent emissions without land use, land-use change and forestry | [8 empty] | 24369.3874
| Total CO2 equivalent emissions with land use, land-use change and forestry | [8 empty] | 16533.1815
| Total CO2 equivalent emissions, including indirect CO2, without land use, land-use change and forestry | [8 empty] | NA
| Total CO2 equivalent emissions, including indirect CO2, with land use, land-use change and forestry | [8 empty] | NA
1992 | GREENHOUSE GAS SOURCE AND | CO2(1) | CH4 | N2O | HFCs | PFCs | SF6 | Unspecified mix of HFCs and PFCs | NF3 | Total
| SINK CATEGORIES | CO2 equivalent (kt )
| Total (net emissions)(1) | 8524.6345 | 3245.8882 | 2718.8675 | NO | NO | 10.417 | NO | NO | 14499.8072
| 1. Energy | 14532.3461 | 697.5789 | 179.2443 | [5 empty] | 15409.1693
| A. Fuel combustion (sectoral approach) | 13856.5004 | 377.0243 | 178.7877 | [5 empty] | 14412.3123
| 1. Energy industries | 5404.6572 | 4.566 | 15.4163 | [5 empty] | 5424.6396
| Not a UUID: 2. MANUFACTURING INDUSTRIES AND CON | 3114.8904 | 5.4437 | 9.5768 | [5 empty] | 3129.9109
| 3. Transport | 2776.6663 | 27.6699 | 37.6767 | [5 empty] | 2842.0129
| 4. Other sectors | 2560.2865 | 339.3448 | 116.1178 | [5 empty] | 3015.749
| 5. Other | NO,IE | NO,IE | NO,IE | [5 empty] | NO,IE
| B. Fugitive emissions from fuels | 675.8457 | 320.5546 | 0.4566 | [5 empty] | 996.8569
| 1. Solid fuels | NO | 41.2991 | NO,NA | [5 empty] | 41.2991
| 2. Oil and natural gas | 675.8457 | 279.2555 | 0.4566 | [5 empty] | 955.5578
| C. CO2 transport and storage | NO | [7 empty] | NO
| 2. Industrial processes and product use | 2008.7411 | 7.7657 | 898.805 | NO | NO | 10.417 | NO | NO | 2925.7289
| A. Mineral industry | 938.7854 | [7 empty] | 938.7854
| B. Chemical industry | 850.2375 | 5.3168 | 865.429 | NO | NO | NO | NO | NO | 1720.9833
| C. Metal industry | 118.531 | 2.4489 | NO | NO | NO | NO | NO | NO | 120.9799
| D. Non-energy products from fuels and solvent use | 101.1872 | NA | NA | [5 empty] | 101.1872
| E. Electronic Industry |  |  |  | NO | NO | NO | NO | NO | NO
| F. Product uses as ODS substitutes |  |  |  | NO | NO | NO | NO | NO | NO
| G. Other product manufacture and use | NO | NO | 33.376 | NO | NO | 10.417 | NO | NO | 43.793
| H. Other | NA | NA | NA | D185958B-F0D0-43B9-B1DF-8C615DE9BF96,1992,HRV | 8B8F3ABE-969D-44C9-A61D-C813EDF47B29,1992,HRV | 02CE26D2-ADDA-44C9-89AB-9DBDB7710B70,1992,HRV | 007AC2DF-F451-4565-BF96-E9DC9EF3F41D,1992,HRV | 493484F5-EF8A-43A8-8FF2-5E86662F9321,1992,HRV | NA
| 3. Agriculture | 65.5116 | 1911.6301 | 1531.7592 | [5 empty] | 3508.9009
| A. Enteric fermentation |  | 1616.7433 | [6 empty] | 1616.7433
| B. Manure management |  | 294.8868 | 254.5377 | [5 empty] | 549.4245
| C. Rice cultivation |  | NO | [6 empty] | NO
| D. Agricultural soils |  | NA | 1277.2215 | [5 empty] | 1277.2215
| E. Prescribed burning of savannas |  | NA | NA | [5 empty] | NA
| F. Field burning of agricultural residues |  | NO | NO | [5 empty] | NO
| G. Liming | NO | [7 empty] | NO
| H. Urea application | 65.5116 | [7 empty] | 65.5116
| I. Other carbon-containing fertilizers | NA | [7 empty] | NA
| J. Other | NO | NO | NO | [5 empty] | NO
| 4. Land use, land-use change and forestry(1) | -8082.5 | 15.1493 | 45.4077 | [5 empty] | -8021.9429
| A. Forest land | -8805.5724 | 13.6421 | 8.9957 | [5 empty] | -8782.9346
| B. Cropland | 162.7191 | NO | 4.4485 | [5 empty] | 167.1676
| C. Grassland | -15.5013 | 1.5072 | 1.6404 | [5 empty] | -12.3537
| D. Wetlands | 71.2181 | NO | 8.9403 | [5 empty] | 80.1584
| E. Settlements | 180.0943 | NO | 21.3828 | [5 empty] | 201.4771
| F. Other land | NO | NO | NO | [5 empty] | NO
| G. Harvested wood products | 324.5422 | [7 empty] | 324.5422
| H. Other | NO | NO | NO | [5 empty] | NO
| 5. Waste | 0.5357 | 613.7641 | 63.6513 | [5 empty] | 677.951
| A. Solid waste disposal | NA,NO | 376.8116 | [6 empty] | 376.8116
| B. Biological treatment of solid waste |  | NO,NE,IE | NO,NE,IE | [5 empty] | NO,NE,IE
| C. Incineration and open burning of waste | 0.5357 | NA,NO | 0.00745 | [5 empty] | 0.54315
| D. Waste water treatment and discharge |  | 236.9525 | 63.6438 | [5 empty] | 300.5963
| E. Other | NO | NO | NO | [5 empty] | NO
| 6. Other (as specified in summary 1.A) | NO | NO | NO | NO | NO | NO | NO | NO | NO
Memo items:(2)
| International bunkers | 72.2922 | 0.075831 | 0.18078 | [5 empty] | 72.5488
| Aviation | 72.2922 | 0.075831 | 0.18078 | [5 empty] | 72.5488
| Navigation | NO | NO | NO | [5 empty] | NO
| Multilateral operations | C | C | C | [5 empty] | C
| CO2 emissions from biomass | 5219.312 | [7 empty] | 5219.312
| CO2 captured | NO | [7 empty] | NO
| Long-term storage of C in waste disposal sites | NE | [7 empty] | NE
| Indirect N2O |  |  | NA,NO
| Indirect CO2 (3) | NA,NO
| Total CO2 equivalent emissions without land use, land-use change and forestry | [8 empty] | 22521.7501
| Total CO2 equivalent emissions with land use, land-use change and forestry | [8 empty] | 14499.8072
| Total CO2 equivalent emissions, including indirect CO2, without land use, land-use change and forestry | [8 empty] | NA
| Total CO2 equivalent emissions, including indirect CO2, with land use, land-use change and forestry | [8 empty] | NA
1993 | GREENHOUSE GAS SOURCE AND | CO2(1) | CH4 | N2O | HFCs | PFCs | SF6 | Unspecified mix of HFCs and PFCs | NF3 | Total
| SINK CATEGORIES | CO2 equivalent (kt )
| Total (net emissions)(1) | 8600.4349 | 3314.4786 | 2349.7034 | NO | NO | 10.5307 | NO | NO | 14275.1477
| 1. Energy | 15321.3119 | 727.7702 | 193.6209 | [5 empty] | 16242.703
| A. Fuel combustion (sectoral approach) | 14434.4349 | 393.4581 | 193.1642 | [5 empty] | 15021.0572
| 1. Energy industries | 5929.3079 | 4.8759 | 17.1305 | [5 empty] | 5951.3143
| Not a UUID: 2. MANUFACTURING INDUSTRIES AND CON | 3031.7977 | 5.2092 | 9.1745 | [5 empty] | 3046.1813
| 3. Transport | 2925.0352 | 27.1585 | 46.3982 | [5 empty] | 2998.5919
| 4. Other sectors | 2548.2941 | 356.2146 | 120.461 | [5 empty] | 3024.9697
| 5. Other | NO,IE | NO,IE | NO,IE | [5 empty] | NO,IE
| B. Fugitive emissions from fuels | 886.877 | 334.3121 | 0.45668 | [5 empty] | 1221.6458
| 1. Solid fuels | NO | 39.5225 | NO,NA | [5 empty] | 39.5225
| 2. Oil and natural gas | 886.877 | 294.7897 | 0.45668 | [5 empty] | 1182.1234
| C. CO2 transport and storage | NO | [7 empty] | NO
| 2. Industrial processes and product use | 1707.2411 | 6.4215 | 685.7686 | NO | NO | 10.5307 | NO | NO | 2409.962
| A. Mineral industry | 804.8889 | [7 empty] | 804.8889
| B. Chemical industry | 729.4812 | 5.3234 | 652.3926 | NO | NO | NO | NO | NO | 1387.1972
| C. Metal industry | 58.1013 | 1.0981 | NO | NO | NO | NO | NO | NO | 59.1994
| D. Non-energy products from fuels and solvent use | 114.7697 | NA | NA | [5 empty] | 114.7697
| E. Electronic Industry |  |  |  | NO | NO | NO | NO | NO | NO
| F. Product uses as ODS substitutes |  |  |  | NO | NO | NO | NO | NO | NO
| G. Other product manufacture and use | NO | NO | 33.376 | NO | NO | 10.5307 | NO | NO | 43.9067
| H. Other | NA | NA | NA | D185958B-F0D0-43B9-B1DF-8C615DE9BF96,1993,HRV | 8B8F3ABE-969D-44C9-A61D-C813EDF47B29,1993,HRV | 02CE26D2-ADDA-44C9-89AB-9DBDB7710B70,1993,HRV | 007AC2DF-F451-4565-BF96-E9DC9EF3F41D,1993,HRV | 493484F5-EF8A-43A8-8FF2-5E86662F9321,1993,HRV | NA
| 3. Agriculture | 52.1393 | 1917.5467 | 1348.8666 | [5 empty] | 3318.5526
| A. Enteric fermentation |  | 1605.0301 | [6 empty] | 1605.0301
| B. Manure management |  | 312.5166 | 257.6679 | [5 empty] | 570.1845
| C. Rice cultivation |  | NO | [6 empty] | NO
| D. Agricultural soils |  | NA | 1091.1987 | [5 empty] | 1091.1987
| E. Prescribed burning of savannas |  | NA | NA | [5 empty] | NA
| F. Field burning of agricultural residues |  | NO | NO | [5 empty] | NO
| G. Liming | NO | [7 empty] | NO
| H. Urea application | 52.1393 | [7 empty] | 52.1393
| I. Other carbon-containing fertilizers | NA | [7 empty] | NA
| J. Other | NO | NO | NO | [5 empty] | NO
| 4. Land use, land-use change and forestry(1) | -8480.7931 | 34.3927 | 57.5825 | [5 empty] | -8388.8178
| A. Forest land | -8965.5336 | 32.8106 | 21.6355 | [5 empty] | -8911.0876
| B. Cropland | 152.6367 | NO | 4.7233 | [5 empty] | 157.3599
| C. Grassland | -24.0174 | 1.5821 | 1.7219 | [5 empty] | -20.7133
| D. Wetlands | 67.8641 | NO | 8.512 | [5 empty] | 76.376
| E. Settlements | 177.0156 | NO | 20.9899 | [5 empty] | 198.0055
| F. Other land | NO | NO | NO | [5 empty] | NO
| G. Harvested wood products | 111.2416 | [7 empty] | 111.2416
| H. Other | NO | NO | NO | [5 empty] | NO
| 5. Waste | 0.5357 | 628.3474 | 63.8648 | [5 empty] | 692.748
| A. Solid waste disposal | NA,NO | 391.8497 | [6 empty] | 391.8497
| B. Biological treatment of solid waste |  | NO,NE,IE | NO,NE,IE | [5 empty] | NO,NE,IE
| C. Incineration and open burning of waste | 0.5357 | NA,NO | 0.00745 | [5 empty] | 0.54315
| D. Waste water treatment and discharge |  | 236.4977 | 63.8574 | [5 empty] | 300.3551
| E. Other | NO | NO | NO | [5 empty] | NO
| 6. Other (as specified in summary 1.A) | NO | NO | NO | NO | NO | NO | NO | NO | NO
Memo items:(2)
| International bunkers | 182.3021 | 0.19123 | 0.45588 | [5 empty] | 182.9492
| Aviation | 182.3021 | 0.19123 | 0.45588 | [5 empty] | 182.9492
| Navigation | NO | NO | NO | [5 empty] | NO
| Multilateral operations | C | C | C | [5 empty] | C
| CO2 emissions from biomass | 5493.152 | [7 empty] | 5493.152
| CO2 captured | NO | [7 empty] | NO
| Long-term storage of C in waste disposal sites | NE | [7 empty] | NE
| Indirect N2O |  |  | NA,NO
| Indirect CO2 (3) | NA,NO
| Total CO2 equivalent emissions without land use, land-use change and forestry | [8 empty] | 22663.9656
| Total CO2 equivalent emissions with land use, land-use change and forestry | [8 empty] | 14275.1477
| Total CO2 equivalent emissions, including indirect CO2, without land use, land-use change and forestry | [8 empty] | NA
| Total CO2 equivalent emissions, including indirect CO2, with land use, land-use change and forestry | [8 empty] | NA
1994 | GREENHOUSE GAS SOURCE AND | CO2(1) | CH4 | N2O | HFCs | PFCs | SF6 | Unspecified mix of HFCs and PFCs | NF3 | Total
| SINK CATEGORIES | CO2 equivalent (kt )
| Total (net emissions)(1) | 7731.7496 | 3083.6859 | 2363.6823 | NO | NO | 10.6439 | NO | NO | 13189.7617
| 1. Energy | 14364.19 | 662.1479 | 188.5273 | [5 empty] | 15214.8652
| A. Fuel combustion (sectoral approach) | 13571.1252 | 359.8787 | 188.1116 | [5 empty] | 14119.1156
| 1. Energy industries | 4630.0388 | 3.2729 | 12.0544 | [5 empty] | 4645.3661
| Not a UUID: 2. MANUFACTURING INDUSTRIES AND CON | 3202.3363 | 4.8461 | 8.6417 | [5 empty] | 3215.8242
| 3. Transport | 3102.8045 | 29.5401 | 48.8926 | [5 empty] | 3181.2372
| 4. Other sectors | 2635.9457 | 322.2196 | 118.5229 | [5 empty] | 3076.6881
| 5. Other | NO,IE | NO,IE | NO,IE | [5 empty] | NO,IE
| B. Fugitive emissions from fuels | 793.0647 | 302.2692 | 0.41562 | [5 empty] | 1095.7495
| 1. Solid fuels | NO | 35.438 | NO,NA | [5 empty] | 35.438
| 2. Oil and natural gas | 793.0647 | 266.8312 | 0.41562 | [5 empty] | 1060.3115
| C. CO2 transport and storage | NO | [7 empty] | NO
| 2. Industrial processes and product use | 1929.8863 | 6.7092 | 739.8157 | NO | NO | 10.6439 | NO | NO | 2687.0552
| A. Mineral industry | 976.5854 | [7 empty] | 976.5854
| B. Chemical industry | 749.6742 | 5.0791 | 706.4397 | NO | NO | NO | NO | NO | 1461.193
| C. Metal industry | 80.1148 | 1.6301 | NO | NO | NO | NO | NO | NO | 81.7449
| D. Non-energy products from fuels and solvent use | 123.5119 | NA | NA | [5 empty] | 123.5119
| E. Electronic Industry |  |  |  | NO | NO | NO | NO | NO | NO
| F. Product uses as ODS substitutes |  |  |  | NO | NO | NO | NO | NO | NO
| G. Other product manufacture and use | NO | NO | 33.376 | NO | NO | 10.6439 | NO | NO | 44.0199
| H. Other | NA | NA | NA | D185958B-F0D0-43B9-B1DF-8C615DE9BF96,1994,HRV | 8B8F3ABE-969D-44C9-A61D-C813EDF47B29,1994,HRV | 02CE26D2-ADDA-44C9-89AB-9DBDB7710B70,1994,HRV | 007AC2DF-F451-4565-BF96-E9DC9EF3F41D,1994,HRV | 493484F5-EF8A-43A8-8FF2-5E86662F9321,1994,HRV | NA
| 3. Agriculture | 47.5699 | 1753.3842 | 1327.2835 | [5 empty] | 3128.2376
| A. Enteric fermentation |  | 1442.0532 | [6 empty] | 1442.0532
| B. Manure management |  | 311.331 | 237.332 | [5 empty] | 548.663
| C. Rice cultivation |  | NO | [6 empty] | NO
| D. Agricultural soils |  | NA | 1089.9516 | [5 empty] | 1089.9516
| E. Prescribed burning of savannas |  | NA | NA | [5 empty] | NA
| F. Field burning of agricultural residues |  | NO | NO | [5 empty] | NO
| G. Liming | NO | [7 empty] | NO
| H. Urea application | 47.5699 | [7 empty] | 47.5699
| I. Other carbon-containing fertilizers | NA | [7 empty] | NA
| J. Other | NO | NO | NO | [5 empty] | NO
| 4. Land use, land-use change and forestry(1) | -8610.4323 | 11.505 | 41.6334 | [5 empty] | -8557.2938
| A. Forest land | -8965.0905 | 10.6818 | 7.0436 | [5 empty] | -8947.3651
| B. Cropland | 170.4971 | NO | 4.998 | [5 empty] | 175.495
| C. Grassland | -37.1594 | 0.82326 | 0.896 | [5 empty] | -35.4401
| D. Wetlands | 64.5101 | NO | 8.0836 | [5 empty] | 72.5937
| E. Settlements | 173.2272 | NO | 20.6122 | [5 empty] | 193.8395
| F. Other land | NO | NO | NO | [5 empty] | NO
| G. Harvested wood products | -16.4168 | [7 empty] | -16.4168
| H. Other | NO | NO | NO | [5 empty] | NO
| 5. Waste | 0.5357 | 649.9396 | 66.4224 | [5 empty] | 716.8976
| A. Solid waste disposal | NA,NO | 408.7353 | [6 empty] | 408.7353
| B. Biological treatment of solid waste |  | NO,NE,IE | NO,NE,IE | [5 empty] | NO,NE,IE
| C. Incineration and open burning of waste | 0.5357 | NA,NO | 0.00745 | [5 empty] | 0.54315
| D. Waste water treatment and discharge |  | 241.2042 | 66.4149 | [5 empty] | 307.6192
| E. Other | NO | NO | NO | [5 empty] | NO
| 6. Other (as specified in summary 1.A) | NO | NO | NO | NO | NO | NO | NO | NO | NO
Memo items:(2)
| International bunkers | 403.8081 | 0.59733 | 1.7514 | [5 empty] | 406.1569
| Aviation | 264.0238 | 0.27695 | 0.66024 | [5 empty] | 264.961
| Navigation | 139.7844 | 0.32038 | 1.0911 | [5 empty] | 141.1959
| Multilateral operations | C | C | C | [5 empty] | C
| CO2 emissions from biomass | 4929.232 | [7 empty] | 4929.232
| CO2 captured | NO | [7 empty] | NO
| Long-term storage of C in waste disposal sites | NE | [7 empty] | NE
| Indirect N2O |  |  | NA,NO
| Indirect CO2 (3) | NA,NO
| Total CO2 equivalent emissions without land use, land-use change and forestry | [8 empty] | 21747.0556
| Total CO2 equivalent emissions with land use, land-use change and forestry | [8 empty] | 13189.7617
| Total CO2 equivalent emissions, including indirect CO2, without land use, land-use change and forestry | [8 empty] | NA
| Total CO2 equivalent emissions, including indirect CO2, with land use, land-use change and forestry | [8 empty] | NA
1995 | GREENHOUSE GAS SOURCE AND | CO2(1) | CH4 | N2O | HFCs | PFCs | SF6 | Unspecified mix of HFCs and PFCs | NF3 | Total
| SINK CATEGORIES | CO2 equivalent (kt )
| Total (net emissions)(1) | 7837.633 | 3041.2094 | 2281.6588 | 29.32 | NO | 11.1207 | NO | NO | 13200.9418
| 1. Energy | 15263.4234 | 679.0321 | 179.501 | [5 empty] | 16121.9565
| A. Fuel combustion (sectoral approach) | 14331.0855 | 379.6695 | 179.1013 | [5 empty] | 14889.8563
| 1. Energy industries | 5226.8298 | 4.0361 | 12.3496 | [5 empty] | 5243.2156
| Not a UUID: 2. MANUFACTURING INDUSTRIES AND CON | 2954.66 | 4.7433 | 8.4638 | [5 empty] | 2967.8672
| 3. Transport | 3292.7792 | 30.8759 | 44.2903 | [5 empty] | 3367.9454
| 4. Other sectors | 2856.8165 | 340.0142 | 113.9976 | [5 empty] | 3310.8282
| 5. Other | NO,IE | NO,IE | NO,IE | [5 empty] | NO,IE
| B. Fugitive emissions from fuels | 932.3379 | 299.3626 | 0.39971 | [5 empty] | 1232.1002
| 1. Solid fuels | NO | 28.2254 | NO,NA | [5 empty] | 28.2254
| 2. Oil and natural gas | 932.3379 | 271.1371 | 0.39971 | [5 empty] | 1203.8748
| C. CO2 transport and storage | NO | [7 empty] | NO
| 2. Industrial processes and product use | 1682.5474 | 6.0594 | 711.4518 | 29.32 | NO | 11.1207 | NO | NO | 2440.4993
| A. Mineral industry | 759.9659 | [7 empty] | 759.9659
| B. Chemical industry | 770.8408 | 5.277 | 678.0758 | NO | NO | NO | NO | NO | 1454.1936
| C. Metal industry | 38.3674 | 0.78243 | NO | NO | NO | NO | NO | NO | 39.1498
| D. Non-energy products from fuels and solvent use | 113.3734 | NA | NA | [5 empty] | 113.3734
| E. Electronic Industry |  |  |  | NO | NO | NO | NO | NO | NO
| F. Product uses as ODS substitutes |  |  |  | 29.32 | NO | NO | NO | NO | 29.32
| G. Other product manufacture and use | NO | NO | 33.376 | NO | NO | 11.1207 | NO | NO | 44.4967
| H. Other | NA | NA | NA | D185958B-F0D0-43B9-B1DF-8C615DE9BF96,1995,HRV | 8B8F3ABE-969D-44C9-A61D-C813EDF47B29,1995,HRV | 02CE26D2-ADDA-44C9-89AB-9DBDB7710B70,1995,HRV | 007AC2DF-F451-4565-BF96-E9DC9EF3F41D,1995,HRV | 493484F5-EF8A-43A8-8FF2-5E86662F9321,1995,HRV | NA
| 3. Agriculture | 46.2939 | 1681.6453 | 1280.29 | [5 empty] | 3008.2292
| A. Enteric fermentation |  | 1376.6713 | [6 empty] | 1376.6713
| B. Manure management |  | 304.974 | 223.4128 | [5 empty] | 528.3868
| C. Rice cultivation |  | NO | [6 empty] | NO
| D. Agricultural soils |  | NA | 1056.8773 | [5 empty] | 1056.8773
| E. Prescribed burning of savannas |  | NA | NA | [5 empty] | NA
| F. Field burning of agricultural residues |  | NO | NO | [5 empty] | NO
| G. Liming | NO | [7 empty] | NO
| H. Urea application | 46.2939 | [7 empty] | 46.2939
| I. Other carbon-containing fertilizers | NA | [7 empty] | NA
| J. Other | NO | NO | NO | [5 empty] | NO
| 4. Land use, land-use change and forestry(1) | -9155.1675 | 7.5447 | 38.3449 | [5 empty] | -9109.2778
| A. Forest land | -9461.1692 | 7.0277 | 4.6341 | [5 empty] | -9449.5075
| B. Cropland | 178.0065 | NO | 5.2727 | [5 empty] | 183.2792
| C. Grassland | -48.6266 | 0.51706 | 0.56274 | [5 empty] | -47.5468
| D. Wetlands | 61.1561 | NO | 7.6553 | [5 empty] | 68.8113
| E. Settlements | 171.0581 | NO | 20.2201 | [5 empty] | 191.2782
| F. Other land | NO | NO | NO | [5 empty] | NO
| G. Harvested wood products | -55.5923 | [7 empty] | -55.5923
| H. Other | NO | NO | NO | [5 empty] | NO
| 5. Waste | 0.5357 | 666.9278 | 72.071 | [5 empty] | 739.5345
| A. Solid waste disposal | NA,NO | 429.4635 | [6 empty] | 429.4635
| B. Biological treatment of solid waste |  | NO,NE,IE | NO,NE,IE | [5 empty] | NO,NE,IE
| C. Incineration and open burning of waste | 0.5357 | NA,NO | 0.00745 | [5 empty] | 0.54315
| D. Waste water treatment and discharge |  | 237.4643 | 72.0635 | [5 empty] | 309.5278
| E. Other | NO | NO | NO | [5 empty] | NO
| 6. Other (as specified in summary 1.A) | NO | NO | NO | NO | NO | NO | NO | NO | NO
Memo items:(2)
| International bunkers | 348.2484 | 0.4946 | 1.4217 | [5 empty] | 350.1647
| Aviation | 245.1649 | 0.25717 | 0.61308 | [5 empty] | 246.0352
| Navigation | 103.0835 | 0.23744 | 0.80864 | [5 empty] | 104.1295
| Multilateral operations | C | C | C | [5 empty] | C
| CO2 emissions from biomass | 5212.592 | [7 empty] | 5212.592
| CO2 captured | NO | [7 empty] | NO
| Long-term storage of C in waste disposal sites | NE | [7 empty] | NE
| Indirect N2O |  |  | NA,NO
| Indirect CO2 (3) | NA,NO
| Total CO2 equivalent emissions without land use, land-use change and forestry | [8 empty] | 22310.2196
| Total CO2 equivalent emissions with land use, land-use change and forestry | [8 empty] | 13200.9418
| Total CO2 equivalent emissions, including indirect CO2, without land use, land-use change and forestry | [8 empty] | NA
| Total CO2 equivalent emissions, including indirect CO2, with land use, land-use change and forestry | [8 empty] | NA
1996 | GREENHOUSE GAS SOURCE AND | CO2(1) | CH4 | N2O | HFCs | PFCs | SF6 | Unspecified mix of HFCs and PFCs | NF3 | Total
| SINK CATEGORIES | CO2 equivalent (kt )
| Total (net emissions)(1) | 8717.2728 | 3044.105 | 2292.5225 | 49.7723 | NO | 11.5696 | NO | NO | 14115.2422
| 1. Energy | 15828.2641 | 710.2508 | 229.7747 | [5 empty] | 16768.2897
| A. Fuel combustion (sectoral approach) | 14930.2871 | 422.537 | 229.3856 | [5 empty] | 15582.2097
| 1. Energy industries | 5054.867 | 4.0565 | 12.9176 | [5 empty] | 5071.8411
| Not a UUID: 2. MANUFACTURING INDUSTRIES AND CON | 2998.354 | 4.7095 | 8.4132 | [5 empty] | 3011.4767
| 3. Transport | 3620.089 | 33.3245 | 72.2744 | [5 empty] | 3725.6879
| 4. Other sectors | 3256.977 | 380.4465 | 135.7803 | [5 empty] | 3773.2039
| 5. Other | NO,IE | NO,IE | NO,IE | [5 empty] | NO,IE
| B. Fugitive emissions from fuels | 897.977 | 287.7138 | 0.38915 | [5 empty] | 1186.08
| 1. Solid fuels | NO | 22.7658 | NO,NA | [5 empty] | 22.7658
| 2. Oil and natural gas | 897.977 | 264.9481 | 0.38915 | [5 empty] | 1163.3142
| C. CO2 transport and storage | NO | [7 empty] | NO
| 2. Industrial processes and product use | 1706.6587 | 5.3616 | 665.2842 | 49.7723 | NO | 11.5696 | NO | NO | 2438.6463
| A. Mineral industry | 844.5821 | [7 empty] | 844.5821
| B. Chemical industry | 712.8088 | 5.0449 | 631.9082 | NO | NO | NO | NO | NO | 1349.7618
| C. Metal industry | 19.3022 | 0.31677 | NO | NO | NO | NO | NO | NO | 19.619
| D. Non-energy products from fuels and solvent use | 129.9657 | NA | NA | [5 empty] | 129.9657
| E. Electronic Industry |  |  |  | NO | NO | NO | NO | NO | NO
| F. Product uses as ODS substitutes |  |  |  | 49.7723 | NO | NO | NO | NO | 49.7723
| G. Other product manufacture and use | NO | NO | 33.376 | NO | NO | 11.5696 | NO | NO | 44.9456
| H. Other | NA | NA | NA | D185958B-F0D0-43B9-B1DF-8C615DE9BF96,1996,HRV | 8B8F3ABE-969D-44C9-A61D-C813EDF47B29,1996,HRV | 02CE26D2-ADDA-44C9-89AB-9DBDB7710B70,1996,HRV | 007AC2DF-F451-4565-BF96-E9DC9EF3F41D,1996,HRV | 493484F5-EF8A-43A8-8FF2-5E86662F9321,1996,HRV | NA
| 3. Agriculture | 52.4399 | 1629.2903 | 1284.6409 | [5 empty] | 2966.3712
| A. Enteric fermentation |  | 1320.8602 | [6 empty] | 1320.8602
| B. Manure management |  | 308.4301 | 214.0721 | [5 empty] | 522.5022
| C. Rice cultivation |  | NO | [6 empty] | NO
| D. Agricultural soils |  | NA | 1070.5688 | [5 empty] | 1070.5688
| E. Prescribed burning of savannas |  | NA | NA | [5 empty] | NA
| F. Field burning of agricultural residues |  | NO | NO | [5 empty] | NO
| G. Liming | NO | [7 empty] | NO
| H. Urea application | 52.4399 | [7 empty] | 52.4399
| I. Other carbon-containing fertilizers | NA | [7 empty] | NA
| J. Other | NO | NO | NO | [5 empty] | NO
| 4. Land use, land-use change and forestry(1) | -8870.6257 | 16.5317 | 44.0981 | [5 empty] | -8809.9958
| A. Forest land | -9220.0745 | 15.1437 | 9.9858 | [5 empty] | -9194.9449
| B. Cropland | 177.2064 | NO | 5.5474 | [5 empty] | 182.7538
| C. Grassland | -58.9699 | 1.388 | 1.5107 | [5 empty] | -56.0712
| D. Wetlands | 57.8021 | NO | 7.2269 | [5 empty] | 65.029
| E. Settlements | 168.0607 | NO | 19.8273 | [5 empty] | 187.888
| F. Other land | NO | NO | NO | [5 empty] | NO
| G. Harvested wood products | 5.3495 | [7 empty] | 5.3495
| H. Other | NO | NO | NO | [5 empty] | NO
| 5. Waste | 0.5357 | 682.6704 | 68.7247 | [5 empty] | 751.9308
| A. Solid waste disposal | NA,NO | 452.5308 | [6 empty] | 452.5308
| B. Biological treatment of solid waste |  | NO,NE,IE | NO,NE,IE | [5 empty] | NO,NE,IE
| C. Incineration and open burning of waste | 0.5357 | NA,NO | 0.00745 | [5 empty] | 0.54315
| D. Waste water treatment and discharge |  | 230.1396 | 68.7172 | [5 empty] | 298.8569
| E. Other | NO | NO | NO | [5 empty] | NO
| 6. Other (as specified in summary 1.A) | NO | NO | NO | NO | NO | NO | NO | NO | NO
Memo items:(2)
| International bunkers | 314.0227 | 0.44334 | 1.2707 | [5 empty] | 315.7367
| Aviation | 223.1629 | 0.23409 | 0.55806 | [5 empty] | 223.9551
| Navigation | 90.8597 | 0.20926 | 0.71267 | [5 empty] | 91.7817
| Multilateral operations | C | C | C | [5 empty] | C
| CO2 emissions from biomass | 5801.376 | [7 empty] | 5801.376
| CO2 captured | NO | [7 empty] | NO
| Long-term storage of C in waste disposal sites | NE | [7 empty] | NE
| Indirect N2O |  |  | NA,NO
| Indirect CO2 (3) | NA,NO
| Total CO2 equivalent emissions without land use, land-use change and forestry | [8 empty] | 22925.238
| Total CO2 equivalent emissions with land use, land-use change and forestry | [8 empty] | 14115.2422
| Total CO2 equivalent emissions, including indirect CO2, without land use, land-use change and forestry | [8 empty] | NA
| Total CO2 equivalent emissions, including indirect CO2, with land use, land-use change and forestry | [8 empty] | NA
1997 | GREENHOUSE GAS SOURCE AND | CO2(1) | CH4 | N2O | HFCs | PFCs | SF6 | Unspecified mix of HFCs and PFCs | NF3 | Total
| SINK CATEGORIES | CO2 equivalent (kt )
| Total (net emissions)(1) | 10310.2105 | 2996.3433 | 2480.5099 | 71.9332 | NO | 11.4272 | NO | NO | 15870.4241
| 1. Energy | 16704.8883 | 676.8874 | 226.291 | [5 empty] | 17608.0668
| A. Fuel combustion (sectoral approach) | 15858.2217 | 395.3224 | 225.8963 | [5 empty] | 16479.4405
| 1. Energy industries | 5557.4409 | 4.4656 | 15.1367 | [5 empty] | 5577.0432
| Not a UUID: 2. MANUFACTURING INDUSTRIES AND CON | 3026.4331 | 5.1273 | 8.9794 | [5 empty] | 3040.5397
| 3. Transport | 3965.9754 | 35.3109 | 83.1792 | [5 empty] | 4084.4654
| 4. Other sectors | 3308.3723 | 350.4187 | 118.6011 | [5 empty] | 3777.3922
| 5. Other | NO,IE | NO,IE | NO,IE | [5 empty] | NO,IE
| B. Fugitive emissions from fuels | 846.6666 | 281.565 | 0.3947 | [5 empty] | 1128.6263
| 1. Solid fuels | NO | 16.6537 | NO,NA | [5 empty] | 16.6537
| 2. Oil and natural gas | 846.6666 | 264.9113 | 0.3947 | [5 empty] | 1111.9726
| C. CO2 transport and storage | NO | [7 empty] | NO
| 2. Industrial processes and product use | 1891.3666 | 5.704 | 698.6314 | 71.9332 | NO | 11.4272 | NO | NO | 2679.0624
| A. Mineral industry | 954.1028 | [7 empty] | 954.1028
| B. Chemical industry | 756.12 | 4.9632 | 665.2554 | NO | NO | NO | NO | NO | 1426.3386
| C. Metal industry | 40.1082 | 0.74082 | NO | NO | NO | NO | NO | NO | 40.8491
| D. Non-energy products from fuels and solvent use | 141.0355 | NA | NA | [5 empty] | 141.0355
| E. Electronic Industry |  |  |  | NO | NO | NO | NO | NO | NO
| F. Product uses as ODS substitutes |  |  |  | 71.9332 | NO | NO | NO | NO | 71.9332
| G. Other product manufacture and use | NO | NO | 33.376 | NO | NO | 11.4272 | NO | NO | 44.8032
| H. Other | NA | NA | NA | D185958B-F0D0-43B9-B1DF-8C615DE9BF96,1997,HRV | 8B8F3ABE-969D-44C9-A61D-C813EDF47B29,1997,HRV | 02CE26D2-ADDA-44C9-89AB-9DBDB7710B70,1997,HRV | 007AC2DF-F451-4565-BF96-E9DC9EF3F41D,1997,HRV | 493484F5-EF8A-43A8-8FF2-5E86662F9321,1997,HRV | NA
| 3. Agriculture | 68.3877 | 1582.9558 | 1442.0167 | [5 empty] | 3093.3602
| A. Enteric fermentation |  | 1272.1278 | [6 empty] | 1272.1278
| B. Manure management |  | 310.828 | 206.9709 | [5 empty] | 517.7989
| C. Rice cultivation |  | NO | [6 empty] | NO
| D. Agricultural soils |  | NA | 1235.0458 | [5 empty] | 1235.0458
| E. Prescribed burning of savannas |  | NA | NA | [5 empty] | NA
| F. Field burning of agricultural residues |  | NO | NO | [5 empty] | NO
| G. Liming | NO | [7 empty] | NO
| H. Urea application | 68.3877 | [7 empty] | 68.3877
| I. Other carbon-containing fertilizers | NA | [7 empty] | NA
| J. Other | NO | NO | NO | [5 empty] | NO
| 4. Land use, land-use change and forestry(1) | -8356.2565 | 17.6276 | 44.279 | [5 empty] | -8294.3499
| A. Forest land | -8636.1034 | 16.2752 | 10.7319 | [5 empty] | -8609.0963
| B. Cropland | 241.94 | NO | 5.8222 | [5 empty] | 247.7621
| C. Grassland | -117.0298 | 1.3524 | 1.4719 | [5 empty] | -114.2056
| D. Wetlands | 54.4481 | NO | 6.7986 | [5 empty] | 61.2467
| E. Settlements | 163.3113 | NO | 19.4545 | [5 empty] | 182.7658
| F. Other land | NO | NO | NO | [5 empty] | NO
| G. Harvested wood products | -62.8226 | [7 empty] | -62.8226
| H. Other | NO | NO | NO | [5 empty] | NO
| 5. Waste | 1.8243 | 713.1684 | 69.2918 | [5 empty] | 784.2846
| A. Solid waste disposal | NA,NO | 478.8999 | [6 empty] | 478.8999
| B. Biological treatment of solid waste |  | NO,NE,IE | NO,NE,IE | [5 empty] | NO,NE,IE
| C. Incineration and open burning of waste | 1.8243 | NA,NO | 0.030724 | [5 empty] | 1.8551
| D. Waste water treatment and discharge |  | 234.2685 | 69.2611 | [5 empty] | 303.5296
| E. Other | NO | NO | NO | [5 empty] | NO
| 6. Other (as specified in summary 1.A) | NO | NO | NO | NO | NO | NO | NO | NO | NO
Memo items:(2)
| International bunkers | 310.1436 | 0.41771 | 1.17 | [5 empty] | 311.7313
| Aviation | 235.7355 | 0.24728 | 0.5895 | [5 empty] | 236.5723
| Navigation | 74.4081 | 0.17043 | 0.58045 | [5 empty] | 75.159
| Multilateral operations | C | C | C | [5 empty] | C
| CO2 emissions from biomass | 5428.416 | [7 empty] | 5428.416
| CO2 captured | NO | [7 empty] | NO
| Long-term storage of C in waste disposal sites | NE | [7 empty] | NE
| Indirect N2O |  |  | NA,NO
| Indirect CO2 (3) | NA,NO
| Total CO2 equivalent emissions without land use, land-use change and forestry | [8 empty] | 24164.774
| Total CO2 equivalent emissions with land use, land-use change and forestry | [8 empty] | 15870.4241
| Total CO2 equivalent emissions, including indirect CO2, without land use, land-use change and forestry | [8 empty] | NA
| Total CO2 equivalent emissions, including indirect CO2, with land use, land-use change and forestry | [8 empty] | NA
1998 | GREENHOUSE GAS SOURCE AND | CO2(1) | CH4 | N2O | HFCs | PFCs | SF6 | Unspecified mix of HFCs and PFCs | NF3 | Total
| SINK CATEGORIES | CO2 equivalent (kt )
| Total (net emissions)(1) | 11113.3357 | 2992.384 | 2146.7009 | 101.8806 | NO | 11.9892 | NO | NO | 16366.2905
| 1. Energy | 17546.7434 | 664.3792 | 209.9567 | [5 empty] | 18421.0793
| A. Fuel combustion (sectoral approach) | 16792.1954 | 399.2278 | 209.5906 | [5 empty] | 17401.0138
| 1. Energy industries | 6212.6314 | 5.1841 | 16.8175 | [5 empty] | 6234.633
| Not a UUID: 2. MANUFACTURING INDUSTRIES AND CON | 3313.1759 | 5.1382 | 9.1559 | [5 empty] | 3327.47
| 3. Transport | 4098.6413 | 36.2092 | 58.5118 | [5 empty] | 4193.3623
| 4. Other sectors | 3167.7468 | 352.6963 | 125.1054 | [5 empty] | 3645.5485
| 5. Other | NO,IE | NO,IE | NO,IE | [5 empty] | NO,IE
| B. Fugitive emissions from fuels | 754.5479 | 265.1514 | 0.36613 | [5 empty] | 1020.0654
| 1. Solid fuels | NO | 17.4434 | NO,NA | [5 empty] | 17.4434
| 2. Oil and natural gas | 754.5479 | 247.7079 | 0.36613 | [5 empty] | 1002.622
| C. CO2 transport and storage | NO | [7 empty] | NO
| 2. Industrial processes and product use | 1777.6957 | 5.0492 | 534.2049 | 101.8806 | NO | 11.9892 | NO | NO | 2430.8196
| A. Mineral industry | 1027.3668 | [7 empty] | 1027.3668
| B. Chemical industry | 606.2885 | 4.6707 | 500.8289 | NO | NO | NO | NO | NO | 1111.7881
| C. Metal industry | 28.8465 | 0.37845 | NO | NO | NO | NO | NO | NO | 29.2249
| D. Non-energy products from fuels and solvent use | 115.1939 | NA | NA | [5 empty] | 115.1939
| E. Electronic Industry |  |  |  | NO | NO | NO | NO | NO | NO
| F. Product uses as ODS substitutes |  |  |  | 101.8806 | NO | NO | NO | NO | 101.8806
| G. Other product manufacture and use | NO | NO | 33.376 | NO | NO | 11.9892 | NO | NO | 45.3652
| H. Other | NA | NA | NA | D185958B-F0D0-43B9-B1DF-8C615DE9BF96,1998,HRV | 8B8F3ABE-969D-44C9-A61D-C813EDF47B29,1998,HRV | 02CE26D2-ADDA-44C9-89AB-9DBDB7710B70,1998,HRV | 007AC2DF-F451-4565-BF96-E9DC9EF3F41D,1998,HRV | 493484F5-EF8A-43A8-8FF2-5E86662F9321,1998,HRV | NA
| 3. Agriculture | 44.2486 | 1544.3686 | 1271.4803 | [5 empty] | 2860.0975
| A. Enteric fermentation |  | 1230.156 | [6 empty] | 1230.156
| B. Manure management |  | 314.2126 | 199.9036 | [5 empty] | 514.1162
| C. Rice cultivation |  | NO | [6 empty] | NO
| D. Agricultural soils |  | NA | 1071.5767 | [5 empty] | 1071.5767
| E. Prescribed burning of savannas |  | NA | NA | [5 empty] | NA
| F. Field burning of agricultural residues |  | NO | NO | [5 empty] | NO
| G. Liming | NO | [7 empty] | NO
| H. Urea application | 44.2486 | [7 empty] | 44.2486
| I. Other carbon-containing fertilizers | NA | [7 empty] | NA
| J. Other | NO | NO | NO | [5 empty] | NO
| 4. Land use, land-use change and forestry(1) | -8259.0519 | 45.1127 | 63.5703 | [5 empty] | -8150.3688
| A. Forest land | -8444.8645 | 39.8271 | 26.2622 | [5 empty] | -8378.7752
| B. Cropland | 261.7437 | NO | 6.0969 | [5 empty] | 267.8406
| C. Grassland | -123.23 | 5.2856 | 5.7526 | [5 empty] | -112.1919
| D. Wetlands | 51.0941 | NO | 6.3702 | [5 empty] | 57.4643
| E. Settlements | 161.3678 | NO | 19.0885 | [5 empty] | 180.4563
| F. Other land | NO | NO | NO | [5 empty] | NO
| G. Harvested wood products | -165.163 | [7 empty] | -165.163
| H. Other | NO | NO | NO | [5 empty] | NO
| 5. Waste | 3.7 | 733.4743 | 67.4887 | [5 empty] | 804.663
| A. Solid waste disposal | NA,NO | 506.5207 | [6 empty] | 506.5207
| B. Biological treatment of solid waste |  | NO,NE,IE | NO,NE,IE | [5 empty] | NO,NE,IE
| C. Incineration and open burning of waste | 3.7 | NA,NO | 0.064599 | [5 empty] | 3.7646
| D. Waste water treatment and discharge |  | 226.9536 | 67.4241 | [5 empty] | 294.3777
| E. Other | NO | NO | NO | [5 empty] | NO
| 6. Other (as specified in summary 1.A) | NO | NO | NO | NO | NO | NO | NO | NO | NO
Memo items:(2)
| International bunkers | 336.4438 | 0.45601 | 1.2802 | [5 empty] | 338.18
| Aviation | 254.5943 | 0.26706 | 0.63666 | [5 empty] | 255.4981
| Navigation | 81.8495 | 0.18895 | 0.6435 | [5 empty] | 82.682
| Multilateral operations | C | C | C | [5 empty] | C
| CO2 emissions from biomass | 5442.752 | [7 empty] | 5442.752
| CO2 captured | NO | [7 empty] | NO
| Long-term storage of C in waste disposal sites | NE | [7 empty] | NE
| Indirect N2O |  |  | NA,NO
| Indirect CO2 (3) | NA,NO
| Total CO2 equivalent emissions without land use, land-use change and forestry | [8 empty] | 24516.6593
| Total CO2 equivalent emissions with land use, land-use change and forestry | [8 empty] | 16366.2905
| Total CO2 equivalent emissions, including indirect CO2, without land use, land-use change and forestry | [8 empty] | NA
| Total CO2 equivalent emissions, including indirect CO2, with land use, land-use change and forestry | [8 empty] | NA
1999 | GREENHOUSE GAS SOURCE AND | CO2(1) | CH4 | N2O | HFCs | PFCs | SF6 | Unspecified mix of HFCs and PFCs | NF3 | Total
| SINK CATEGORIES | CO2 equivalent (kt )
| Total (net emissions)(1) | 11525.6212 | 2952.3286 | 2335.8959 | 122.082 | NO | 11.9926 | NO | NO | 16947.9203
| 1. Energy | 18065.3016 | 640.7985 | 264.3189 | [5 empty] | 18970.419
| A. Fuel combustion (sectoral approach) | 17327.3044 | 393.9501 | 263.9768 | [5 empty] | 17985.2312
| 1. Energy industries | 6439.0648 | 5.4524 | 17.4237 | [5 empty] | 6461.9409
| Not a UUID: 2. MANUFACTURING INDUSTRIES AND CON | 2980.254 | 4.2633 | 7.6912 | [5 empty] | 2992.2085
| 3. Transport | 4329.0332 | 36.9059 | 103.6346 | [5 empty] | 4469.5737
| 4. Other sectors | 3578.9523 | 347.3286 | 135.2273 | [5 empty] | 4061.5082
| 5. Other | NO,IE | NO,IE | NO,IE | [5 empty] | NO,IE
| B. Fugitive emissions from fuels | 737.9973 | 246.8484 | 0.34209 | [5 empty] | 985.1878
| 1. Solid fuels | NO | 5.2536 | NO,NA | [5 empty] | 5.2536
| 2. Oil and natural gas | 737.9973 | 241.5948 | 0.34209 | [5 empty] | 979.9341
| C. CO2 transport and storage | NO | [7 empty] | NO
| 2. Industrial processes and product use | 2095.4836 | 5.1389 | 623.7828 | 122.082 | NO | 11.9926 | NO | NO | 2858.4799
| A. Mineral industry | 1284.9108 | [7 empty] | 1284.9108
| B. Chemical industry | 722.8911 | 4.7146 | 590.4068 | NO | NO | NO | NO | NO | 1318.0125
| C. Metal industry | 26.8561 | 0.42426 | NO | NO | NO | NO | NO | NO | 27.2804
| D. Non-energy products from fuels and solvent use | 60.8256 | NA | NA | [5 empty] | 60.8256
| E. Electronic Industry |  |  |  | NO | NO | NO | NO | NO | NO
| F. Product uses as ODS substitutes |  |  |  | 122.082 | NO | NO | NO | NO | 122.082
| G. Other product manufacture and use | NO | NO | 33.376 | NO | NO | 11.9926 | NO | NO | 45.3686
| H. Other | NA | NA | NA | D185958B-F0D0-43B9-B1DF-8C615DE9BF96,1999,HRV | 8B8F3ABE-969D-44C9-A61D-C813EDF47B29,1999,HRV | 02CE26D2-ADDA-44C9-89AB-9DBDB7710B70,1999,HRV | 007AC2DF-F451-4565-BF96-E9DC9EF3F41D,1999,HRV | 493484F5-EF8A-43A8-8FF2-5E86662F9321,1999,HRV | NA
| 3. Agriculture | 50.4871 | 1527.9005 | 1339.5154 | [5 empty] | 2917.9031
| A. Enteric fermentation |  | 1194.5715 | [6 empty] | 1194.5715
| B. Manure management |  | 333.329 | 201.6373 | [5 empty] | 534.9663
| C. Rice cultivation |  | NO | [6 empty] | NO
| D. Agricultural soils |  | NA | 1137.8781 | [5 empty] | 1137.8781
| E. Prescribed burning of savannas |  | NA | NA | [5 empty] | NA
| F. Field burning of agricultural residues |  | NO | NO | [5 empty] | NO
| G. Liming | NO | [7 empty] | NO
| H. Urea application | 50.4871 | [7 empty] | 50.4871
| I. Other carbon-containing fertilizers | NA | [7 empty] | NA
| J. Other | NO | NO | NO | [5 empty] | NO
| 4. Land use, land-use change and forestry(1) | -8690.0321 | 5.9112 | 35.6249 | [5 empty] | -8648.496
| A. Forest land | -8840.26 | 4.2568 | 2.807 | [5 empty] | -8833.1962
| B. Cropland | 252.5378 | NO | 6.3716 | [5 empty] | 258.9094
| C. Grassland | -124.0015 | 1.6544 | 1.8005 | [5 empty] | -120.5466
| D. Wetlands | 47.7401 | NO | 5.9418 | [5 empty] | 53.682
| E. Settlements | 159.6467 | NO | 18.704 | [5 empty] | 178.3507
| F. Other land | NO | NO | NO | [5 empty] | NO
| G. Harvested wood products | -185.6952 | [7 empty] | -185.6952
| H. Other | NO | NO | NO | [5 empty] | NO
| 5. Waste | 4.3809 | 772.5796 | 72.6539 | [5 empty] | 849.6144
| A. Solid waste disposal | NA,NO | 538.6177 | [6 empty] | 538.6177
| B. Biological treatment of solid waste |  | NO,NE,IE | NO,NE,IE | [5 empty] | NO,NE,IE
| C. Incineration and open burning of waste | 4.3809 | NA,NO | 0.076897 | [5 empty] | 4.4578
| D. Waste water treatment and discharge |  | 233.9619 | 72.577 | [5 empty] | 306.5389
| E. Other | NO | NO | NO | [5 empty] | NO
| 6. Other (as specified in summary 1.A) | NO | NO | NO | NO | NO | NO | NO | NO | NO
Memo items:(2)
| International bunkers | 311.5366 | 0.41157 | 1.1389 | [5 empty] | 313.0871
| Aviation | 245.1649 | 0.25717 | 0.61308 | [5 empty] | 246.0352
| Navigation | 66.3717 | 0.1544 | 0.52584 | [5 empty] | 67.052
| Multilateral operations | C | C | C | [5 empty] | C
| CO2 emissions from biomass | 5257.7056 | [7 empty] | 5257.7056
| CO2 captured | NO | [7 empty] | NO
| Long-term storage of C in waste disposal sites | NE | [7 empty] | NE
| Indirect N2O |  |  | NA,NO
| Indirect CO2 (3) | NA,NO
| Total CO2 equivalent emissions without land use, land-use change and forestry | [8 empty] | 25596.4163
| Total CO2 equivalent emissions with land use, land-use change and forestry | [8 empty] | 16947.9203
| Total CO2 equivalent emissions, including indirect CO2, without land use, land-use change and forestry | [8 empty] | NA
| Total CO2 equivalent emissions, including indirect CO2, with land use, land-use change and forestry | [8 empty] | NA
2000 | GREENHOUSE GAS SOURCE AND | CO2(1) | CH4 | N2O | HFCs | PFCs | SF6 | Unspecified mix of HFCs and PFCs | NF3 | Total
| SINK CATEGORIES | CO2 equivalent (kt )
| Total (net emissions)(1) | 12088.3551 | 2984.7625 | 2517.3723 | 147.9009 | NO | 11.6218 | NO | NO | 17750.0127
| 1. Energy | 17485.2473 | 591.1785 | 274.3405 | [5 empty] | 18350.7664
| A. Fuel combustion (sectoral approach) | 16692.5747 | 352.9443 | 274.016 | [5 empty] | 17319.535
| 1. Energy industries | 5816.8423 | 3.9381 | 18.6267 | [5 empty] | 5839.4071
| Not a UUID: 2. MANUFACTURING INDUSTRIES AND CON | 3103.1318 | 4.4447 | 8.0499 | [5 empty] | 3115.6264
| 3. Transport | 4354.2356 | 35.6514 | 109.5028 | [5 empty] | 4499.3898
| 4. Other sectors | 3418.365 | 308.9101 | 137.8366 | [5 empty] | 3865.1117
| 5. Other | NO,IE | NO,IE | NO,IE | [5 empty] | NO,IE
| B. Fugitive emissions from fuels | 792.6727 | 238.2342 | 0.32449 | [5 empty] | 1031.2314
| 1. Solid fuels | NO | NO | NO,NA | [5 empty] | NO,NA
| 2. Oil and natural gas | 792.6727 | 238.2342 | 0.32449 | [5 empty] | 1031.2314
| C. CO2 transport and storage | NO | [7 empty] | NO
| 2. Industrial processes and product use | 2236.8574 | 3.6032 | 727.5212 | 147.9009 | NO | 11.6218 | NO | NO | 3127.5045
| A. Mineral industry | 1423.0821 | [7 empty] | 1423.0821
| B. Chemical industry | 724.3563 | 3.1198 | 694.1452 | NO | NO | NO | NO | NO | 1421.6213
| C. Metal industry | 26.7759 | 0.48336 | NO | NO | NO | NO | NO | NO | 27.2593
| D. Non-energy products from fuels and solvent use | 62.6431 | NA | NA | [5 empty] | 62.6431
| E. Electronic Industry |  |  |  | NO | NO | NO | NO | NO | NO
| F. Product uses as ODS substitutes |  |  |  | 147.9009 | NO | NO | NO | NO | 147.9009
| G. Other product manufacture and use | NO | NO | 33.376 | NO | NO | 11.6218 | NO | NO | 44.9978
| H. Other | NA | NA | NA | D185958B-F0D0-43B9-B1DF-8C615DE9BF96,2000,HRV | 8B8F3ABE-969D-44C9-A61D-C813EDF47B29,2000,HRV | 02CE26D2-ADDA-44C9-89AB-9DBDB7710B70,2000,HRV | 007AC2DF-F451-4565-BF96-E9DC9EF3F41D,2000,HRV | 493484F5-EF8A-43A8-8FF2-5E86662F9321,2000,HRV | NA
| 3. Agriculture | 60.8659 | 1480.2155 | 1346.8733 | [5 empty] | 2887.9547
| A. Enteric fermentation |  | 1154.9726 | [6 empty] | 1154.9726
| B. Manure management |  | 325.2429 | 190.4645 | [5 empty] | 515.7074
| C. Rice cultivation |  | NO | [6 empty] | NO
| D. Agricultural soils |  | NA | 1156.4088 | [5 empty] | 1156.4088
| E. Prescribed burning of savannas |  | NA | NA | [5 empty] | NA
| F. Field burning of agricultural residues |  | NO | NO | [5 empty] | NO
| G. Liming | NO | [7 empty] | NO
| H. Urea application | 60.8659 | [7 empty] | 60.8659
| I. Other carbon-containing fertilizers | NA | [7 empty] | NA
| J. Other | NO | NO | NO | [5 empty] | NO
| 4. Land use, land-use change and forestry(1) | -7700.7667 | 96.9086 | 98.6037 | [5 empty] | -7505.2544
| A. Forest land | -7930.7962 | 87.1087 | 57.4398 | [5 empty] | -7786.2477
| B. Cropland | 330.5468 | NO | 6.6463 | [5 empty] | 337.1932
| C. Grassland | -131.4412 | 9.8 | 10.6658 | [5 empty] | -110.9755
| D. Wetlands | 44.3861 | NO | 5.5135 | [5 empty] | 49.8996
| E. Settlements | 156.5851 | NO | 18.3383 | [5 empty] | 174.9234
| F. Other land | NO | NO | NO | [5 empty] | NO
| G. Harvested wood products | -170.0474 | [7 empty] | -170.0474
| H. Other | NO | NO | NO | [5 empty] | NO
| 5. Waste | 6.1511 | 812.8567 | 70.0336 | [5 empty] | 889.0415
| A. Solid waste disposal | NA,NO | 570.3615 | [6 empty] | 570.3615
| B. Biological treatment of solid waste |  | NO,NE,IE | NO,NE,IE | [5 empty] | NO,NE,IE
| C. Incineration and open burning of waste | 6.1511 | NA,NO | 0.10884 | [5 empty] | 6.26
| D. Waste water treatment and discharge |  | 242.4952 | 69.9247 | [5 empty] | 312.42
| E. Other | NO | NO | NO | [5 empty] | NO
| 6. Other (as specified in summary 1.A) | NO | NO | NO | NO | NO | NO | NO | NO | NO
Memo items:(2)
| International bunkers | 258.7821 | 0.34355 | 0.95445 | [5 empty] | 260.0801
| Aviation | 201.161 | 0.21101 | 0.50304 | [5 empty] | 201.875
| Navigation | 57.6211 | 0.13254 | 0.4514 | [5 empty] | 58.2051
| Multilateral operations | C | C | C | [5 empty] | C
| CO2 emissions from biomass | 4694.7712 | [7 empty] | 4694.7712
| CO2 captured | NO | [7 empty] | NO
| Long-term storage of C in waste disposal sites | NE | [7 empty] | NE
| Indirect N2O |  |  | NA,NO
| Indirect CO2 (3) | NA,NO
| Total CO2 equivalent emissions without land use, land-use change and forestry | [8 empty] | 25255.2671
| Total CO2 equivalent emissions with land use, land-use change and forestry | [8 empty] | 17750.0127
| Total CO2 equivalent emissions, including indirect CO2, without land use, land-use change and forestry | [8 empty] | NA
| Total CO2 equivalent emissions, including indirect CO2, with land use, land-use change and forestry | [8 empty] | NA
2001 | GREENHOUSE GAS SOURCE AND | CO2(1) | CH4 | N2O | HFCs | PFCs | SF6 | Unspecified mix of HFCs and PFCs | NF3 | Total
| SINK CATEGORIES | CO2 equivalent (kt )
| Total (net emissions)(1) | 12888.5437 | 2976.9918 | 2446.2973 | 161.4591 | NO | 11.6928 | NO | NO | 18484.9848
| 1. Energy | 18495.1636 | 632.3557 | 271.5601 | [5 empty] | 19399.0793
| A. Fuel combustion (sectoral approach) | 17634.298 | 378.2044 | 271.2528 | [5 empty] | 18283.7552
| 1. Energy industries | 6381.6584 | 4.4623 | 20.9585 | [5 empty] | 6407.0792
| Not a UUID: 2. MANUFACTURING INDUSTRIES AND CON | 3196.9877 | 4.3884 | 8.0583 | [5 empty] | 3209.4344
| 3. Transport | 4419.9182 | 30.607 | 104.6213 | [5 empty] | 4555.1466
| 4. Other sectors | 3635.7336 | 338.7467 | 137.6147 | [5 empty] | 4112.095
| 5. Other | NO,IE | NO,IE | NO,IE | [5 empty] | NO,IE
| B. Fugitive emissions from fuels | 860.8656 | 254.1513 | 0.30732 | [5 empty] | 1115.3241
| 1. Solid fuels | NO | NO | NO,NA | [5 empty] | NO,NA
| 2. Oil and natural gas | 860.8656 | 254.1513 | 0.30732 | [5 empty] | 1115.3241
| C. CO2 transport and storage | NO | [7 empty] | NO
| 2. Industrial processes and product use | 2349.1686 | 3.686 | 615.9448 | 161.4591 | NO | 11.6928 | NO | NO | 3141.9514
| A. Mineral industry | 1643.7557 | [7 empty] | 1643.7557
| B. Chemical industry | 633.7988 | 3.665 | 582.5688 | NO | NO | NO | NO | NO | 1220.0326
| C. Metal industry | 6.5571 | 0.02103 | NO | NO | NO | NO | NO | NO | 6.5781
| D. Non-energy products from fuels and solvent use | 65.0571 | NA | NA | [5 empty] | 65.0571
| E. Electronic Industry |  |  |  | NO | NO | NO | NO | NO | NO
| F. Product uses as ODS substitutes |  |  |  | 161.4591 | NO | NO | NO | NO | 161.4591
| G. Other product manufacture and use | NO | NO | 33.376 | NO | NO | 11.6928 | NO | NO | 45.0688
| H. Other | NA | NA | NA | D185958B-F0D0-43B9-B1DF-8C615DE9BF96,2001,HRV | 8B8F3ABE-969D-44C9-A61D-C813EDF47B29,2001,HRV | 02CE26D2-ADDA-44C9-89AB-9DBDB7710B70,2001,HRV | 007AC2DF-F451-4565-BF96-E9DC9EF3F41D,2001,HRV | 493484F5-EF8A-43A8-8FF2-5E86662F9321,2001,HRV | NA
| 3. Agriculture | 92.0949 | 1490.3777 | 1432.6263 | [5 empty] | 3015.0989
| A. Enteric fermentation |  | 1155.3591 | [6 empty] | 1155.3591
| B. Manure management |  | 335.0186 | 190.9517 | [5 empty] | 525.9703
| C. Rice cultivation |  | NO | [6 empty] | NO
| D. Agricultural soils |  | NA | 1241.6746 | [5 empty] | 1241.6746
| E. Prescribed burning of savannas |  | NA | NA | [5 empty] | NA
| F. Field burning of agricultural residues |  | NO | NO | [5 empty] | NO
| G. Liming | NO | [7 empty] | NO
| H. Urea application | 92.0949 | [7 empty] | 92.0949
| I. Other carbon-containing fertilizers | NA | [7 empty] | NA
| J. Other | NO | NO | NO | [5 empty] | NO
| 4. Land use, land-use change and forestry(1) | -8054.5663 | 18.9957 | 51.5587 | [5 empty] | -7984.0118
| A. Forest land | -8500.0177 | 16.0198 | 10.5635 | [5 empty] | -8473.4345
| B. Cropland | 343.3153 | NO | 6.921 | [5 empty] | 350.2363
| C. Grassland | -195.0984 | 2.976 | 3.2389 | [5 empty] | -188.8836
| D. Wetlands | 40.1488 | NO | 5.0531 | [5 empty] | 45.2019
| E. Settlements | 363.5517 | NO | 25.7822 | [5 empty] | 389.3338
| F. Other land | NO | NO | NO | [5 empty] | NO
| G. Harvested wood products | -106.4658 | [7 empty] | -106.4658
| H. Other | NO | NO | NO | [5 empty] | NO
| 5. Waste | 6.6828 | 831.5766 | 74.6074 | [5 empty] | 912.8669
| A. Solid waste disposal | NA,NO | 608.0368 | [6 empty] | 608.0368
| B. Biological treatment of solid waste |  | NO,NE,IE | NO,NE,IE | [5 empty] | NO,NE,IE
| C. Incineration and open burning of waste | 6.6828 | NA,NO | 0.11822 | [5 empty] | 6.8011
| D. Waste water treatment and discharge |  | 223.5398 | 74.4892 | [5 empty] | 298.029
| E. Other | NO | NO | NO | [5 empty] | NO
| 6. Other (as specified in summary 1.A) | NO | NO | NO | NO | NO | NO | NO | NO | NO
Memo items:(2)
| International bunkers | 291.4689 | 0.41943 | 1.2129 | [5 empty] | 293.1012
| Aviation | 201.161 | 0.21101 | 0.50304 | [5 empty] | 201.875
| Navigation | 90.3079 | 0.20842 | 0.70983 | [5 empty] | 91.2262
| Multilateral operations | C | C | C | [5 empty] | C
| CO2 emissions from biomass | 5187.9822 | [7 empty] | 5187.9822
| CO2 captured | NO | [7 empty] | NO
| Long-term storage of C in waste disposal sites | NE | [7 empty] | NE
| Indirect N2O |  |  | NA,NO
| Indirect CO2 (3) | NA,NO
| Total CO2 equivalent emissions without land use, land-use change and forestry | [8 empty] | 26468.9966
| Total CO2 equivalent emissions with land use, land-use change and forestry | [8 empty] | 18484.9848
| Total CO2 equivalent emissions, including indirect CO2, without land use, land-use change and forestry | [8 empty] | NA
| Total CO2 equivalent emissions, including indirect CO2, with land use, land-use change and forestry | [8 empty] | NA
2002 | GREENHOUSE GAS SOURCE AND | CO2(1) | CH4 | N2O | HFCs | PFCs | SF6 | Unspecified mix of HFCs and PFCs | NF3 | Total
| SINK CATEGORIES | CO2 equivalent (kt )
| Total (net emissions)(1) | 13776.0896 | 2966.5069 | 2343.8397 | 185.3358 | NO | 12.0117 | NO | NO | 19283.7837
| 1. Energy | 19663.5877 | 623.3879 | 227.2464 | [5 empty] | 20514.2219
| A. Fuel combustion (sectoral approach) | 18783.1168 | 363.9974 | 226.9403 | [5 empty] | 19374.0545
| 1. Energy industries | 7273.7934 | 4.8962 | 24.9144 | [5 empty] | 7303.604
| Not a UUID: 2. MANUFACTURING INDUSTRIES AND CON | 3057.1283 | 4.324 | 7.9303 | [5 empty] | 3069.3827
| 3. Transport | 4729.1618 | 29.6528 | 64.6184 | [5 empty] | 4823.433
| 4. Other sectors | 3723.0333 | 325.1243 | 129.4772 | [5 empty] | 4177.6348
| 5. Other | NO,IE | NO,IE | NO,IE | [5 empty] | NO,IE
| B. Fugitive emissions from fuels | 880.4709 | 259.3905 | 0.30607 | [5 empty] | 1140.1674
| 1. Solid fuels | NO | NO | NO,NA | [5 empty] | NO,NA
| 2. Oil and natural gas | 880.4709 | 259.3905 | 0.30607 | [5 empty] | 1140.1674
| C. CO2 transport and storage | NO | [7 empty] | NO
| 2. Industrial processes and product use | 2283.0043 | 3.4181 | 600.2218 | 185.3358 | NO | 12.0117 | NO | NO | 3083.9917
| A. Mineral industry | 1638.095 | [7 empty] | 1638.095
| B. Chemical industry | 562.2043 | 3.4115 | 566.8458 | NO | NO | NO | NO | NO | 1132.4616
| C. Metal industry | 5.8582 | 0.0066 | NO | NO | NO | NO | NO | NO | 5.8648
| D. Non-energy products from fuels and solvent use | 76.8468 | NA | NA | [5 empty] | 76.8468
| E. Electronic Industry |  |  |  | NO | NO | NO | NO | NO | NO
| F. Product uses as ODS substitutes |  |  |  | 185.3358 | NO | NO | NO | NO | 185.3358
| G. Other product manufacture and use | NO | NO | 33.376 | NO | NO | 12.0117 | NO | NO | 45.3877
| H. Other | NA | NA | NA | D185958B-F0D0-43B9-B1DF-8C615DE9BF96,2002,HRV | 8B8F3ABE-969D-44C9-A61D-C813EDF47B29,2002,HRV | 02CE26D2-ADDA-44C9-89AB-9DBDB7710B70,2002,HRV | 007AC2DF-F451-4565-BF96-E9DC9EF3F41D,2002,HRV | 493484F5-EF8A-43A8-8FF2-5E86662F9321,2002,HRV | NA
| 3. Agriculture | 80.7554 | 1457.7572 | 1388.2678 | [5 empty] | 2926.7804
| A. Enteric fermentation |  | 1121.421 | [6 empty] | 1121.421
| B. Manure management |  | 336.3363 | 183.6916 | [5 empty] | 520.0279
| C. Rice cultivation |  | NO | [6 empty] | NO
| D. Agricultural soils |  | NA | 1204.5762 | [5 empty] | 1204.5762
| E. Prescribed burning of savannas |  | NA | NA | [5 empty] | NA
| F. Field burning of agricultural residues |  | NO | NO | [5 empty] | NO
| G. Liming | NO | [7 empty] | NO
| H. Urea application | 80.7554 | [7 empty] | 80.7554
| I. Other carbon-containing fertilizers | NA | [7 empty] | NA
| J. Other | NO | NO | NO | [5 empty] | NO
| 4. Land use, land-use change and forestry(1) | -8255.037 | 6.3949 | 49.5328 | [5 empty] | -8199.1094
| A. Forest land | -8691.2089 | 5.6162 | 3.7033 | [5 empty] | -8681.8894
| B. Cropland | 323.6303 | NO | 7.1958 | [5 empty] | 330.8261
| C. Grassland | -188.6337 | 0.77868 | 0.84748 | [5 empty] | -187.0076
| D. Wetlands | 36.5441 | NO | 4.5928 | [5 empty] | 41.1369
| E. Settlements | 425.9523 | NO | 33.1935 | [5 empty] | 459.1457
| F. Other land | NO | NO | NO | [5 empty] | NO
| G. Harvested wood products | -161.321 | [7 empty] | -161.321
| H. Other | NO | NO | NO | [5 empty] | NO
| 5. Waste | 3.7793 | 875.5489 | 78.571 | [5 empty] | 957.8991
| A. Solid waste disposal | NA,NO | 651.2613 | [6 empty] | 651.2613
| B. Biological treatment of solid waste |  | NO,NE,IE | NO,NE,IE | [5 empty] | NO,NE,IE
| C. Incineration and open burning of waste | 3.7793 | NA,NO | 0.065738 | [5 empty] | 3.845
| D. Waste water treatment and discharge |  | 224.2876 | 78.5052 | [5 empty] | 302.7928
| E. Other | NO | NO | NO | [5 empty] | NO
| 6. Other (as specified in summary 1.A) | NO | NO | NO | NO | NO | NO | NO | NO | NO
Memo items:(2)
| International bunkers | 262.5962 | 0.36866 | 1.0534 | [5 empty] | 264.0183
| Aviation | 188.5884 | 0.19782 | 0.4716 | [5 empty] | 189.2578
| Navigation | 74.0078 | 0.17084 | 0.58182 | [5 empty] | 74.7605
| Multilateral operations | C | C | C | [5 empty] | C
| CO2 emissions from biomass | 4975.5668 | [7 empty] | 4975.5668
| CO2 captured | NO | [7 empty] | NO
| Long-term storage of C in waste disposal sites | NE | [7 empty] | NE
| Indirect N2O |  |  | NA,NO
| Indirect CO2 (3) | NA,NO
| Total CO2 equivalent emissions without land use, land-use change and forestry | [8 empty] | 27482.8931
| Total CO2 equivalent emissions with land use, land-use change and forestry | [8 empty] | 19283.7837
| Total CO2 equivalent emissions, including indirect CO2, without land use, land-use change and forestry | [8 empty] | NA
| Total CO2 equivalent emissions, including indirect CO2, with land use, land-use change and forestry | [8 empty] | NA
2003 | GREENHOUSE GAS SOURCE AND | CO2(1) | CH4 | N2O | HFCs | PFCs | SF6 | Unspecified mix of HFCs and PFCs | NF3 | Total
| SINK CATEGORIES | CO2 equivalent (kt )
| Total (net emissions)(1) | 15727.4532 | 3110.5448 | 2275.0335 | 212.2291 | NO | 12.2776 | NO | NO | 21337.5382
| 1. Energy | 20998.8087 | 674.141 | 241.7286 | [5 empty] | 21914.6783
| A. Fuel combustion (sectoral approach) | 20162.4933 | 413.3657 | 241.4353 | [5 empty] | 20817.2943
| 1. Energy industries | 7946.5167 | 5.844 | 25.9255 | [5 empty] | 7978.2863
| Not a UUID: 2. MANUFACTURING INDUSTRIES AND CON | 3136.7764 | 4.9406 | 8.9281 | [5 empty] | 3150.6451
| 3. Transport | 5126.5954 | 28.5423 | 66.8388 | [5 empty] | 5221.9765
| 4. Other sectors | 3952.6048 | 374.0388 | 139.7429 | [5 empty] | 4466.3864
| 5. Other | NO,IE | NO,IE | NO,IE | [5 empty] | NO,IE
| B. Fugitive emissions from fuels | 836.3154 | 260.7753 | 0.29335 | [5 empty] | 1097.3841
| 1. Solid fuels | NO | NO | NO,NA | [5 empty] | NO,NA
| 2. Oil and natural gas | 836.3154 | 260.7753 | 0.29335 | [5 empty] | 1097.3841
| C. CO2 transport and storage | NO | [7 empty] | NO
| 2. Industrial processes and product use | 2283.8167 | 3.2858 | 569.4325 | 212.2291 | NO | 12.2776 | NO | NO | 3081.0417
| A. Mineral industry | 1619.9531 | [7 empty] | 1619.9531
| B. Chemical industry | 577.5128 | 3.264 | 536.0565 | NO | NO | NO | NO | NO | 1116.8333
| C. Metal industry | 9.8826 | 0.02172 | NO | NO | NO | NO | NO | NO | 9.9043
| D. Non-energy products from fuels and solvent use | 76.4682 | NA | NA | [5 empty] | 76.4682
| E. Electronic Industry |  |  |  | NO | NO | NO | NO | NO | NO
| F. Product uses as ODS substitutes |  |  |  | 212.2291 | NO | NO | NO | NO | 212.2291
| G. Other product manufacture and use | NO | NO | 33.376 | NO | NO | 12.2776 | NO | NO | 45.6536
| H. Other | NA | NA | NA | D185958B-F0D0-43B9-B1DF-8C615DE9BF96,2003,HRV | 8B8F3ABE-969D-44C9-A61D-C813EDF47B29,2003,HRV | 02CE26D2-ADDA-44C9-89AB-9DBDB7710B70,2003,HRV | 007AC2DF-F451-4565-BF96-E9DC9EF3F41D,2003,HRV | 493484F5-EF8A-43A8-8FF2-5E86662F9321,2003,HRV | NA
| 3. Agriculture | 71.7926 | 1472.0494 | 1306.0641 | [5 empty] | 2849.9061
| A. Enteric fermentation |  | 1121.5816 | [6 empty] | 1121.5816
| B. Manure management |  | 350.4677 | 185.1051 | [5 empty] | 535.5728
| C. Rice cultivation |  | NO | [6 empty] | NO
| D. Agricultural soils |  | NA | 1120.959 | [5 empty] | 1120.959
| E. Prescribed burning of savannas |  | NA | NA | [5 empty] | NA
| F. Field burning of agricultural residues |  | NO | NO | [5 empty] | NO
| G. Liming | NO | [7 empty] | NO
| H. Urea application | 71.7926 | [7 empty] | 71.7926
| I. Other carbon-containing fertilizers | NA | [7 empty] | NA
| J. Other | NO | NO | NO | [5 empty] | NO
| 4. Land use, land-use change and forestry(1) | -7627.7679 | 39.5511 | 79.8 | [5 empty] | -7508.4168
| A. Forest land | -8181.9982 | 35.9468 | 23.7034 | [5 empty] | -8122.348
| B. Cropland | 308.4634 | NO | 7.4705 | [5 empty] | 315.9339
| C. Grassland | -182.1691 | 3.6044 | 3.9228 | [5 empty] | -174.6419
| D. Wetlands | 32.9395 | NO | 4.1324 | [5 empty] | 37.0719
| E. Settlements | 485.9578 | NO | 40.5709 | [5 empty] | 526.5287
| F. Other land | NO | NO | NO | [5 empty] | NO
| G. Harvested wood products | -90.9613 | [7 empty] | -90.9613
| H. Other | NO | NO | NO | [5 empty] | NO
| 5. Waste | 0.80312 | 921.5176 | 78.0082 | [5 empty] | 1000.3289
| A. Solid waste disposal | NA,NO | 699.5595 | [6 empty] | 699.5595
| B. Biological treatment of solid waste |  | NO,NE,IE | NO,NE,IE | [5 empty] | NO,NE,IE
| C. Incineration and open burning of waste | 0.80312 | NA,NO | 0.01192 | [5 empty] | 0.81504
| D. Waste water treatment and discharge |  | 221.9581 | 77.9963 | [5 empty] | 299.9544
| E. Other | NO | NO | NO | [5 empty] | NO
| 6. Other (as specified in summary 1.A) | NO | NO | NO | NO | NO | NO | NO | NO | NO
Memo items:(2)
| International bunkers | 251.6952 | 0.3501 | 0.99696 | [5 empty] | 253.0423
| Aviation | 182.3021 | 0.19123 | 0.45588 | [5 empty] | 182.9492
| Navigation | 69.3931 | 0.15887 | 0.54107 | [5 empty] | 70.0931
| Multilateral operations | C | C | C | [5 empty] | C
| CO2 emissions from biomass | 5755.7261 | [7 empty] | 5755.7261
| CO2 captured | NO | [7 empty] | NO
| Long-term storage of C in waste disposal sites | NE | [7 empty] | NE
| Indirect N2O |  |  | NA,NO
| Indirect CO2 (3) | NA,NO
| Total CO2 equivalent emissions without land use, land-use change and forestry | [8 empty] | 28845.955
| Total CO2 equivalent emissions with land use, land-use change and forestry | [8 empty] | 21337.5382
| Total CO2 equivalent emissions, including indirect CO2, without land use, land-use change and forestry | [8 empty] | NA
| Total CO2 equivalent emissions, including indirect CO2, with land use, land-use change and forestry | [8 empty] | NA
2004 | GREENHOUSE GAS SOURCE AND | CO2(1) | CH4 | N2O | HFCs | PFCs | SF6 | Unspecified mix of HFCs and PFCs | NF3 | Total
| SINK CATEGORIES | CO2 equivalent (kt )
| Total (net emissions)(1) | 15336.4288 | 3214.2972 | 2515.8754 | 240.3266 | NO | 12.5669 | NO | NO | 21319.4949
| 1. Energy | 20426.7826 | 661.0978 | 283.4185 | [5 empty] | 21371.2989
| A. Fuel combustion (sectoral approach) | 19540.9326 | 402.0865 | 283.1376 | [5 empty] | 20226.1567
| 1. Energy industries | 6830.9119 | 4.8619 | 23.5065 | [5 empty] | 6859.2804
| Not a UUID: 2. MANUFACTURING INDUSTRIES AND CON | 3582.9986 | 5.9868 | 10.736 | [5 empty] | 3599.7214
| 3. Transport | 5262.0466 | 26.8348 | 116.3269 | [5 empty] | 5405.2082
| 4. Other sectors | 3864.9756 | 364.4031 | 132.5681 | [5 empty] | 4361.9468
| 5. Other | NO,IE | NO,IE | NO,IE | [5 empty] | NO,IE
| B. Fugitive emissions from fuels | 885.85 | 259.0112 | 0.28095 | [5 empty] | 1145.1421
| 1. Solid fuels | NO | NO | NO,NA | [5 empty] | NO,NA
| 2. Oil and natural gas | 885.85 | 259.0112 | 0.28095 | [5 empty] | 1145.1421
| C. CO2 transport and storage | NO | [7 empty] | NO
| 2. Industrial processes and product use | 2502.1615 | 3.9315 | 685.0349 | 240.3266 | NO | 12.5669 | NO | NO | 3444.0215
| A. Mineral industry | 1731.2116 | [7 empty] | 1731.2116
| B. Chemical industry | 664.8842 | 3.9315 | 651.6589 | NO | NO | NO | NO | NO | 1320.4747
| C. Metal industry | 15.3563 | NA,NO | NO | NO | NO | NO | NO | NO | 15.3563
| D. Non-energy products from fuels and solvent use | 90.7094 | NA | NA | [5 empty] | 90.7094
| E. Electronic Industry |  |  |  | NO | NO | NO | NO | NO | NO
| F. Product uses as ODS substitutes |  |  |  | 240.3266 | NO | NO | NO | NO | 240.3266
| G. Other product manufacture and use | NO | NO | 33.376 | NO | NO | 12.5669 | NO | NO | 45.9429
| H. Other | NA | NA | NA | D185958B-F0D0-43B9-B1DF-8C615DE9BF96,2004,HRV | 8B8F3ABE-969D-44C9-A61D-C813EDF47B29,2004,HRV | 02CE26D2-ADDA-44C9-89AB-9DBDB7710B70,2004,HRV | 007AC2DF-F451-4565-BF96-E9DC9EF3F41D,2004,HRV | 493484F5-EF8A-43A8-8FF2-5E86662F9321,2004,HRV | NA
| 3. Agriculture | 75.9403 | 1570.2124 | 1408.0823 | [5 empty] | 3054.235
| A. Enteric fermentation |  | 1193.7374 | [6 empty] | 1193.7374
| B. Manure management |  | 376.475 | 196.5651 | [5 empty] | 573.0401
| C. Rice cultivation |  | NO | [6 empty] | NO
| D. Agricultural soils |  | NA | 1211.5172 | [5 empty] | 1211.5172
| E. Prescribed burning of savannas |  | NA | NA | [5 empty] | NA
| F. Field burning of agricultural residues |  | NO | NO | [5 empty] | NO
| G. Liming | NO | [7 empty] | NO
| H. Urea application | 75.9403 | [7 empty] | 75.9403
| I. Other carbon-containing fertilizers | NA | [7 empty] | NA
| J. Other | NO | NO | NO | [5 empty] | NO
| 4. Land use, land-use change and forestry(1) | -7668.8061 | 2.9171 | 61.7625 | [5 empty] | -7604.1265
| A. Forest land | -8257.4341 | 1.9519 | 1.2871 | [5 empty] | -8254.195
| B. Cropland | 294.2494 | NO | 7.7508 | [5 empty] | 302.0001
| C. Grassland | -175.7044 | 0.96516 | 1.0504 | [5 empty] | -173.6888
| D. Wetlands | 29.3349 | NO | 3.672 | [5 empty] | 33.0069
| E. Settlements | 545.3833 | NO | 48.0021 | [5 empty] | 593.3855
| F. Other land | NO | NO | NO | [5 empty] | NO
| G. Harvested wood products | -104.6351 | [7 empty] | -104.6351
| H. Other | NO | NO | NO | [5 empty] | NO
| 5. Waste | 0.35042 | 976.1384 | 77.5771 | [5 empty] | 1054.066
| A. Solid waste disposal | NA,NO | 746.3629 | [6 empty] | 746.3629
| B. Biological treatment of solid waste |  | NO,NE,IE | NO,NE,IE | [5 empty] | NO,NE,IE
| C. Incineration and open burning of waste | 0.35042 | NA,NO | 0.003576 | [5 empty] | 0.35399
| D. Waste water treatment and discharge |  | 229.7755 | 77.5736 | [5 empty] | 307.3491
| E. Other | NO | NO | NO | [5 empty] | NO
| 6. Other (as specified in summary 1.A) | NO | NO | NO | NO | NO | NO | NO | NO | NO
Memo items:(2)
| International bunkers | 284.4251 | 0.39032 | 1.1036 | [5 empty] | 285.919
| Aviation | 210.5904 | 0.2209 | 0.52662 | [5 empty] | 211.3379
| Navigation | 73.8347 | 0.16942 | 0.57701 | [5 empty] | 74.5811
| Multilateral operations | C | C | C | [5 empty] | C
| CO2 emissions from biomass | 5660.221 | [7 empty] | 5660.221
| CO2 captured | NO | [7 empty] | NO
| Long-term storage of C in waste disposal sites | NE | [7 empty] | NE
| Indirect N2O |  |  | NA,NO
| Indirect CO2 (3) | NA,NO
| Total CO2 equivalent emissions without land use, land-use change and forestry | [8 empty] | 28923.6213
| Total CO2 equivalent emissions with land use, land-use change and forestry | [8 empty] | 21319.4949
| Total CO2 equivalent emissions, including indirect CO2, without land use, land-use change and forestry | [8 empty] | NA
| Total CO2 equivalent emissions, including indirect CO2, with land use, land-use change and forestry | [8 empty] | NA
2005 | GREENHOUSE GAS SOURCE AND | CO2(1) | CH4 | N2O | HFCs | PFCs | SF6 | Unspecified mix of HFCs and PFCs | NF3 | Total
| SINK CATEGORIES | CO2 equivalent (kt )
| Total (net emissions)(1) | 15572.2956 | 3176.5246 | 2476.6603 | 265.8032 | NO | 13.0269 | NO | NO | 21504.3106
| 1. Energy | 20811.6708 | 680.4636 | 237.9021 | [5 empty] | 21730.0364
| A. Fuel combustion (sectoral approach) | 19942.8074 | 420.6382 | 237.6332 | [5 empty] | 20601.0789
| 1. Energy industries | 6853.4367 | 4.6086 | 22.8639 | [5 empty] | 6880.9092
| Not a UUID: 2. MANUFACTURING INDUSTRIES AND CON | 3723.7343 | 5.409 | 9.9037 | [5 empty] | 3739.0471
| 3. Transport | 5467.5209 | 24.3933 | 69.1453 | [5 empty] | 5561.0594
| 4. Other sectors | 3898.1156 | 386.2273 | 135.7203 | [5 empty] | 4420.0632
| 5. Other | NO,IE | NO,IE | NO,IE | [5 empty] | NO,IE
| B. Fugitive emissions from fuels | 868.8634 | 259.8254 | 0.26883 | [5 empty] | 1128.9576
| 1. Solid fuels | NO | NO | NO,NA | [5 empty] | NO,NA
| 2. Oil and natural gas | 868.8634 | 259.8254 | 0.26883 | [5 empty] | 1128.9576
| C. CO2 transport and storage | NO | [7 empty] | NO
| 2. Industrial processes and product use | 2554.5516 | 3.9555 | 670.3063 | 265.8032 | NO | 13.0269 | NO | NO | 3507.6435
| A. Mineral industry | 1785.3711 | [7 empty] | 1785.3711
| B. Chemical industry | 664.6462 | 3.9555 | 636.9303 | NO | NO | NO | NO | NO | 1305.532
| C. Metal industry | 11.8099 | NA,NO | NO | NO | NO | NO | NO | NO | 11.8099
| D. Non-energy products from fuels and solvent use | 92.7245 | NA | NA | [5 empty] | 92.7245
| E. Electronic Industry |  |  |  | NO | NO | NO | NO | NO | NO
| F. Product uses as ODS substitutes |  |  |  | 265.8032 | NO | NO | NO | NO | 265.8032
| G. Other product manufacture and use | NO | NO | 33.376 | NO | NO | 13.0269 | NO | NO | 46.4029
| H. Other | NA | NA | NA | D185958B-F0D0-43B9-B1DF-8C615DE9BF96,2005,HRV | 8B8F3ABE-969D-44C9-A61D-C813EDF47B29,2005,HRV | 02CE26D2-ADDA-44C9-89AB-9DBDB7710B70,2005,HRV | 007AC2DF-F451-4565-BF96-E9DC9EF3F41D,2005,HRV | 493484F5-EF8A-43A8-8FF2-5E86662F9321,2005,HRV | NA
| 3. Agriculture | 85.4614 | 1525.0791 | 1419.1254 | [5 empty] | 3029.6658
| A. Enteric fermentation |  | 1169.4747 | [6 empty] | 1169.4747
| B. Manure management |  | 355.6043 | 182.8214 | [5 empty] | 538.4257
| C. Rice cultivation |  | NO | [6 empty] | NO
| D. Agricultural soils |  | NA | 1236.304 | [5 empty] | 1236.304
| E. Prescribed burning of savannas |  | NA | NA | [5 empty] | NA
| F. Field burning of agricultural residues |  | NO | NO | [5 empty] | NO
| G. Liming | 14.4879 | [7 empty] | 14.4879
| H. Urea application | 70.9735 | [7 empty] | 70.9735
| I. Other carbon-containing fertilizers | NA | [7 empty] | NA
| J. Other | NO | NO | NO | [5 empty] | NO
| 4. Land use, land-use change and forestry(1) | -7879.5503 | 2.7353 | 68.731 | [5 empty] | -7808.084
| A. Forest land | -8319.8578 | 2.1636 | 1.4267 | [5 empty] | -8316.2675
| B. Cropland | 240.5854 | NO | 8.0294 | [5 empty] | 248.6148
| C. Grassland | -127.6383 | 0.57169 | 0.6222 | [5 empty] | -126.4444
| D. Wetlands | 25.7302 | NO | 3.2117 | [5 empty] | 28.9419
| E. Settlements | 601.0805 | NO | 55.4409 | [5 empty] | 656.5214
| F. Other land | NO | NO | NO | [5 empty] | NO
| G. Harvested wood products | -299.4502 | [7 empty] | -299.4502
| H. Other | NO | NO | NO | [5 empty] | NO
| 5. Waste | 0.16204 | 964.2912 | 80.5956 | [5 empty] | 1045.0488
| A. Solid waste disposal | NA,NO | 735.332 | [6 empty] | 735.332
| B. Biological treatment of solid waste |  | NO,NE,IE | NO,NE,IE | [5 empty] | NO,NE,IE
| C. Incineration and open burning of waste | 0.16204 | NA,NO | 0.0001341 | [5 empty] | 0.16218
| D. Waste water treatment and discharge |  | 228.9592 | 80.5955 | [5 empty] | 309.5547
| E. Other | NO | NO | NO | [5 empty] | NO
| 6. Other (as specified in summary 1.A) | NO | NO | NO | NO | NO | NO | NO | NO | NO
Memo items:(2)
| International bunkers | 337.5528 | 0.45371 | 1.269 | [5 empty] | 339.2756
| Aviation | 257.7375 | 0.27035 | 0.64452 | [5 empty] | 258.6524
| Navigation | 79.8154 | 0.18336 | 0.62448 | [5 empty] | 80.6232
| Multilateral operations | C | C | C | [5 empty] | C
| CO2 emissions from biomass | 5908.7905 | [7 empty] | 5908.7905
| CO2 captured | NO | [7 empty] | NO
| Long-term storage of C in waste disposal sites | NE | [7 empty] | NE
| Indirect N2O |  |  | NA,NO
| Indirect CO2 (3) | NA,NO
| Total CO2 equivalent emissions without land use, land-use change and forestry | [8 empty] | 29312.3946
| Total CO2 equivalent emissions with land use, land-use change and forestry | [8 empty] | 21504.3106
| Total CO2 equivalent emissions, including indirect CO2, without land use, land-use change and forestry | [8 empty] | NA
| Total CO2 equivalent emissions, including indirect CO2, with land use, land-use change and forestry | [8 empty] | NA
2006 | GREENHOUSE GAS SOURCE AND | CO2(1) | CH4 | N2O | HFCs | PFCs | SF6 | Unspecified mix of HFCs and PFCs | NF3 | Total
| SINK CATEGORIES | CO2 equivalent (kt )
| Total (net emissions)(1) | 16004.1578 | 3272.7842 | 2426.8548 | 292.5693 | NO | 13.0082 | NO | NO | 22009.3743
| 1. Energy | 20908.2962 | 667.3034 | 239.6333 | [5 empty] | 21815.2329
| A. Fuel combustion (sectoral approach) | 20009.0872 | 388.8053 | 239.3645 | [5 empty] | 20637.257
| 1. Energy industries | 6674.5666 | 4.8196 | 22.5583 | [5 empty] | 6701.9445
| Not a UUID: 2. MANUFACTURING INDUSTRIES AND CON | 3855.1232 | 5.7463 | 10.5317 | [5 empty] | 3871.4013
| 3. Transport | 5820.7326 | 24.1339 | 73.6411 | [5 empty] | 5918.5076
| 4. Other sectors | 3658.6648 | 354.1054 | 132.6334 | [5 empty] | 4145.4036
| 5. Other | NO,IE | NO,IE | NO,IE | [5 empty] | NO,IE
| B. Fugitive emissions from fuels | 899.209 | 278.4982 | 0.26873 | [5 empty] | 1177.9759
| 1. Solid fuels | NO | NO | NO,NA | [5 empty] | NO,NA
| 2. Oil and natural gas | 899.209 | 278.4982 | 0.26873 | [5 empty] | 1177.9759
| C. CO2 transport and storage | NO | [7 empty] | NO
| 2. Industrial processes and product use | 2695.2292 | 3.8531 | 662.8806 | 292.5693 | NO | 13.0082 | NO | NO | 3667.5404
| A. Mineral industry | 1917.2792 | [7 empty] | 1917.2792
| B. Chemical industry | 662.1716 | 3.8531 | 629.5046 | NO | NO | NO | NO | NO | 1295.5292
| C. Metal industry | 13.8482 | NA,NO | NO | NO | NO | NO | NO | NO | 13.8482
| D. Non-energy products from fuels and solvent use | 101.9302 | NA | NA | [5 empty] | 101.9302
| E. Electronic Industry |  |  |  | NO | NO | NO | NO | NO | NO
| F. Product uses as ODS substitutes |  |  |  | 292.5693 | NO | NO | NO | NO | 292.5693
| G. Other product manufacture and use | NO | NO | 33.376 | NO | NO | 13.0082 | NO | NO | 46.3842
| H. Other | NA | NA | NA | D185958B-F0D0-43B9-B1DF-8C615DE9BF96,2006,HRV | 8B8F3ABE-969D-44C9-A61D-C813EDF47B29,2006,HRV | 02CE26D2-ADDA-44C9-89AB-9DBDB7710B70,2006,HRV | 007AC2DF-F451-4565-BF96-E9DC9EF3F41D,2006,HRV | 493484F5-EF8A-43A8-8FF2-5E86662F9321,2006,HRV | NA
| 3. Agriculture | 80.6671 | 1533.1717 | 1362.6385 | [5 empty] | 2976.4772
| A. Enteric fermentation |  | 1145.7357 | [6 empty] | 1145.7357
| B. Manure management |  | 387.436 | 186.6281 | [5 empty] | 574.0641
| C. Rice cultivation |  | NO | [6 empty] | NO
| D. Agricultural soils |  | NA | 1176.0103 | [5 empty] | 1176.0103
| E. Prescribed burning of savannas |  | NA | NA | [5 empty] | NA
| F. Field burning of agricultural residues |  | NO | NO | [5 empty] | NO
| G. Liming | 17.4779 | [7 empty] | 17.4779
| H. Urea application | 63.1891 | [7 empty] | 63.1891
| I. Other carbon-containing fertilizers | NA | [7 empty] | NA
| J. Other | NO | NO | NO | [5 empty] | NO
| 4. Land use, land-use change and forestry(1) | -7680.7772 | 6.0586 | 78.1869 | [5 empty] | -7596.5317
| A. Forest land | -8158.0502 | 5.4626 | 3.6021 | [5 empty] | -8148.9855
| B. Cropland | 210.9159 | NO | 8.3078 | [5 empty] | 219.2237
| C. Grassland | -128.0385 | 0.59598 | 0.64863 | [5 empty] | -126.7939
| D. Wetlands | 22.1256 | NO | 2.7513 | [5 empty] | 24.8769
| E. Settlements | 658.1801 | NO | 62.8771 | [5 empty] | 721.0572
| F. Other land | NO | NO | NO | [5 empty] | NO
| G. Harvested wood products | -285.9101 | [7 empty] | -285.9101
| H. Other | NO | NO | NO | [5 empty] | NO
| 5. Waste | 0.74255 | 1062.3974 | 83.5156 | [5 empty] | 1146.6555
| A. Solid waste disposal | NA,NO | 827.2479 | [6 empty] | 827.2479
| B. Biological treatment of solid waste |  | NO,NE,IE | NO,NE,IE | [5 empty] | NO,NE,IE
| C. Incineration and open burning of waste | 0.74255 | NA,NO | 0.01043 | [5 empty] | 0.75298
| D. Waste water treatment and discharge |  | 235.1495 | 83.5051 | [5 empty] | 318.6546
| E. Other | NO | NO | NO | [5 empty] | NO
| 6. Other (as specified in summary 1.A) | NO | NO | NO | NO | NO | NO | NO | NO | NO
Memo items:(2)
| International bunkers | 325.6509 | 0.41833 | 1.1417 | [5 empty] | 327.211
| Aviation | 264.0238 | 0.27695 | 0.66024 | [5 empty] | 264.961
| Navigation | 61.6272 | 0.14138 | 0.48149 | [5 empty] | 62.25
| Multilateral operations | C | C | C | [5 empty] | C
| CO2 emissions from biomass | 5497.4145 | [7 empty] | 5497.4145
| CO2 captured | NO | [7 empty] | NO
| Long-term storage of C in waste disposal sites | NE | [7 empty] | NE
| Indirect N2O |  |  | NA,NO
| Indirect CO2 (3) | NA,NO
| Total CO2 equivalent emissions without land use, land-use change and forestry | [8 empty] | 29605.906
| Total CO2 equivalent emissions with land use, land-use change and forestry | [8 empty] | 22009.3743
| Total CO2 equivalent emissions, including indirect CO2, without land use, land-use change and forestry | [8 empty] | NA
| Total CO2 equivalent emissions, including indirect CO2, with land use, land-use change and forestry | [8 empty] | NA
2007 | GREENHOUSE GAS SOURCE AND | CO2(1) | CH4 | N2O | HFCs | PFCs | SF6 | Unspecified mix of HFCs and PFCs | NF3 | Total
| SINK CATEGORIES | CO2 equivalent (kt )
| Total (net emissions)(1) | 17866.0419 | 3309.0437 | 2534.9887 | 326.7435 | NO | 13.0493 | NO | NO | 24049.867
| 1. Energy | 22159.9681 | 664.9449 | 246.2431 | [5 empty] | 23071.1561
| A. Fuel combustion (sectoral approach) | 21290.3633 | 375.4221 | 245.9809 | [5 empty] | 21911.7662
| 1. Energy industries | 7868.6168 | 5.5743 | 27.108 | [5 empty] | 7901.2991
| Not a UUID: 2. MANUFACTURING INDUSTRIES AND CON | 3853.0475 | 5.8008 | 10.5068 | [5 empty] | 3869.3552
| 3. Transport | 6241.4594 | 23.3342 | 77.8573 | [5 empty] | 6342.6509
| 4. Other sectors | 3327.2395 | 340.7128 | 130.5088 | [5 empty] | 3798.4611
| 5. Other | NO,IE | NO,IE | NO,IE | [5 empty] | NO,IE
| B. Fugitive emissions from fuels | 869.6048 | 289.5228 | 0.26221 | [5 empty] | 1159.3899
| 1. Solid fuels | NO | NO | NO,NA | [5 empty] | NO,NA
| 2. Oil and natural gas | 869.6048 | 289.5228 | 0.26221 | [5 empty] | 1159.3899
| C. CO2 transport and storage | NO | [7 empty] | NO
| 2. Industrial processes and product use | 2767.4234 | 3.6071 | 727.9499 | 326.7435 | NO | 13.0493 | NO | NO | 3838.7731
| A. Mineral industry | 1948.8375 | [7 empty] | 1948.8375
| B. Chemical industry | 693.8796 | 3.6071 | 694.5739 | NO | NO | NO | NO | NO | 1392.0605
| C. Metal industry | 13.096 | NA,NO | NO | NO | NO | NO | NO | NO | 13.096
| D. Non-energy products from fuels and solvent use | 111.6102 | NA | NA | [5 empty] | 111.6102
| E. Electronic Industry |  |  |  | NO | NO | NO | NO | NO | NO
| F. Product uses as ODS substitutes |  |  |  | 326.7435 | NO | NO | NO | NO | 326.7435
| G. Other product manufacture and use | NO | NO | 33.376 | NO | NO | 13.0493 | NO | NO | 46.4253
| H. Other | NA | NA | NA | D185958B-F0D0-43B9-B1DF-8C615DE9BF96,2007,HRV | 8B8F3ABE-969D-44C9-A61D-C813EDF47B29,2007,HRV | 02CE26D2-ADDA-44C9-89AB-9DBDB7710B70,2007,HRV | 007AC2DF-F451-4565-BF96-E9DC9EF3F41D,2007,HRV | 493484F5-EF8A-43A8-8FF2-5E86662F9321,2007,HRV | NA
| 3. Agriculture | 89.3244 | 1451.5292 | 1379.4973 | [5 empty] | 2920.3509
| A. Enteric fermentation |  | 1083.2882 | [6 empty] | 1083.2882
| B. Manure management |  | 368.2411 | 173.0017 | [5 empty] | 541.2428
| C. Rice cultivation |  | NO | [6 empty] | NO
| D. Agricultural soils |  | NA | 1206.4956 | [5 empty] | 1206.4956
| E. Prescribed burning of savannas |  | NA | NA | [5 empty] | NA
| F. Field burning of agricultural residues |  | NO | NO | [5 empty] | NO
| G. Liming | 16.6034 | [7 empty] | 16.6034
| H. Urea application | 72.721 | [7 empty] | 72.721
| I. Other carbon-containing fertilizers | NA | [7 empty] | NA
| J. Other | NO | NO | NO | [5 empty] | NO
| 4. Land use, land-use change and forestry(1) | -7151.3246 | 31.7644 | 95.8959 | [5 empty] | -7023.6643
| A. Forest land | -7491.8934 | 29.5908 | 19.5123 | [5 empty] | -7442.7904
| B. Cropland | 145.3415 | NO | 8.2407 | [5 empty] | 153.5822
| C. Grassland | -81.4335 | 2.1736 | 2.3656 | [5 empty] | -76.8942
| D. Wetlands | 18.171 | NO | 2.2783 | [5 empty] | 20.4493
| E. Settlements | 544.082 | NO | 63.499 | [5 empty] | 607.581
| F. Other land | NO | NO | NO | [5 empty] | NO
| G. Harvested wood products | -285.5923 | [7 empty] | -285.5923
| H. Other | NO | NO | NO | [5 empty] | NO
| 5. Waste | 0.65055 | 1157.1981 | 85.4026 | [5 empty] | 1243.2513
| A. Solid waste disposal | NA,NO | 914.3844 | [6 empty] | 914.3844
| B. Biological treatment of solid waste |  | 1.0966 | 0.78426 | [5 empty] | 1.8808
| C. Incineration and open burning of waste | 0.65055 | NA,NO | 0.008493 | [5 empty] | 0.65904
| D. Waste water treatment and discharge |  | 241.7171 | 84.6099 | [5 empty] | 326.327
| E. Other | NO | NO | NO | [5 empty] | NO
| 6. Other (as specified in summary 1.A) | NO | NO | NO | NO | NO | NO | NO | NO | NO
Memo items:(2)
| International bunkers | 353.0467 | 0.46439 | 1.2851 | [5 empty] | 354.7962
| Aviation | 276.5963 | 0.29014 | 0.69168 | [5 empty] | 277.5781
| Navigation | 76.4504 | 0.17426 | 0.59346 | [5 empty] | 77.2181
| Multilateral operations | C | C | C | [5 empty] | C
| CO2 emissions from biomass | 5323.0667 | [7 empty] | 5323.0667
| CO2 captured | NO | [7 empty] | NO
| Long-term storage of C in waste disposal sites | NE | [7 empty] | NE
| Indirect N2O |  |  | NA,NO
| Indirect CO2 (3) | NA,NO
| Total CO2 equivalent emissions without land use, land-use change and forestry | [8 empty] | 31073.5314
| Total CO2 equivalent emissions with land use, land-use change and forestry | [8 empty] | 24049.867
| Total CO2 equivalent emissions, including indirect CO2, without land use, land-use change and forestry | [8 empty] | NA
| Total CO2 equivalent emissions, including indirect CO2, with land use, land-use change and forestry | [8 empty] | NA
2008 | GREENHOUSE GAS SOURCE AND | CO2(1) | CH4 | N2O | HFCs | PFCs | SF6 | Unspecified mix of HFCs and PFCs | NF3 | Total
| SINK CATEGORIES | CO2 equivalent (kt )
| Total (net emissions)(1) | 16312.1069 | 3320.2442 | 2560.7951 | 338.0435 | NO | 11.9761 | NO | NO | 22543.1659
| 1. Energy | 20984.9728 | 651.6204 | 242.4014 | [5 empty] | 21878.9945
| A. Fuel combustion (sectoral approach) | 20214.1355 | 373.9791 | 242.1525 | [5 empty] | 20830.2671
| 1. Energy industries | 6820.9615 | 4.7933 | 24.2131 | [5 empty] | 6849.9679
| Not a UUID: 2. MANUFACTURING INDUSTRIES AND CON | 3872.7789 | 5.5931 | 10.1735 | [5 empty] | 3888.5455
| 3. Transport | 6078.6155 | 21.6381 | 72.8653 | [5 empty] | 6173.119
| 4. Other sectors | 3441.7797 | 341.9545 | 134.9006 | [5 empty] | 3918.6348
| 5. Other | NO,IE | NO,IE | NO,IE | [5 empty] | NO,IE
| B. Fugitive emissions from fuels | 770.8372 | 277.6413 | 0.24887 | [5 empty] | 1048.7274
| 1. Solid fuels | NO | NO | NO,NA | [5 empty] | NO,NA
| 2. Oil and natural gas | 770.8372 | 277.6413 | 0.24887 | [5 empty] | 1048.7274
| C. CO2 transport and storage | NO | [7 empty] | NO
| 2. Industrial processes and product use | 2664.2334 | 3.4189 | 743.3607 | 338.0435 | NO | 11.9761 | NO | NO | 3761.0326
| A. Mineral industry | 1856.9909 | [7 empty] | 1856.9909
| B. Chemical industry | 677.4813 | 3.4189 | 709.9847 | NO | NO | NO | NO | NO | 1390.8848
| C. Metal industry | 24.1524 | NA,NO | NO | NO | NO | NO | NO | NO | 24.1524
| D. Non-energy products from fuels and solvent use | 105.6088 | NA | NA | [5 empty] | 105.6088
| E. Electronic Industry |  |  |  | NO | NO | NO | NO | NO | NO
| F. Product uses as ODS substitutes |  |  |  | 338.0435 | NO | NO | NO | NO | 338.0435
| G. Other product manufacture and use | NO | NO | 33.376 | NO | NO | 11.9761 | NO | NO | 45.3521
| H. Other | NA | NA | NA | D185958B-F0D0-43B9-B1DF-8C615DE9BF96,2008,HRV | 8B8F3ABE-969D-44C9-A61D-C813EDF47B29,2008,HRV | 02CE26D2-ADDA-44C9-89AB-9DBDB7710B70,2008,HRV | 007AC2DF-F451-4565-BF96-E9DC9EF3F41D,2008,HRV | 493484F5-EF8A-43A8-8FF2-5E86662F9321,2008,HRV | NA
| 3. Agriculture | 96.6025 | 1405.3405 | 1407.4815 | [5 empty] | 2909.4245
| A. Enteric fermentation |  | 1054.8441 | [6 empty] | 1054.8441
| B. Manure management |  | 350.4964 | 162.7855 | [5 empty] | 513.2818
| C. Rice cultivation |  | NO | [6 empty] | NO
| D. Agricultural soils |  | NA | 1244.696 | [5 empty] | 1244.696
| E. Prescribed burning of savannas |  | NA | NA | [5 empty] | NA
| F. Field burning of agricultural residues |  | NO | NO | [5 empty] | NO
| G. Liming | 20.7773 | [7 empty] | 20.7773
| H. Urea application | 75.8252 | [7 empty] | 75.8252
| I. Other carbon-containing fertilizers | NA | [7 empty] | NA
| J. Other | NO | NO | NO | [5 empty] | NO
| 4. Land use, land-use change and forestry(1) | -7434.368 | 9.58 | 80.869 | [5 empty] | -7343.9191
| A. Forest land | -7707.077 | 8.6404 | 5.6975 | [5 empty] | -7692.7391
| B. Cropland | 142.8762 | NO | 8.1715 | [5 empty] | 151.0477
| C. Grassland | -135.6455 | 0.93956 | 1.0226 | [5 empty] | -133.6833
| D. Wetlands | 14.4671 | NO | 1.8052 | [5 empty] | 16.2724
| E. Settlements | 546.9573 | NO | 64.1722 | [5 empty] | 611.1295
| F. Other land | NO | NO | NO | [5 empty] | NO
| G. Harvested wood products | -295.9462 | [7 empty] | -295.9462
| H. Other | NO | NO | NO | [5 empty] | NO
| 5. Waste | 0.66624 | 1250.2845 | 86.6826 | [5 empty] | 1337.6334
| A. Solid waste disposal | NA,NO | 1010.0734 | [6 empty] | 1010.0734
| B. Biological treatment of solid waste |  | 1.0699 | 0.76521 | [5 empty] | 1.8351
| C. Incineration and open burning of waste | 0.66624 | NA,NO | 0.0094103 | [5 empty] | 0.67565
| D. Waste water treatment and discharge |  | 239.1412 | 85.908 | [5 empty] | 325.0492
| E. Other | NO | NO | NO | [5 empty] | NO
| 6. Other (as specified in summary 1.A) | NO | NO | NO | NO | NO | NO | NO | NO | NO
Memo items:(2)
| International bunkers | 384.9595 | 0.48562 | 1.3137 | [5 empty] | 386.7587
| Aviation | 317.4571 | 0.333 | 0.79386 | [5 empty] | 318.584
| Navigation | 67.5023 | 0.15262 | 0.51979 | [5 empty] | 68.1747
| Multilateral operations | C | C | C | [5 empty] | C
| CO2 emissions from biomass | 5298.8452 | [7 empty] | 5298.8452
| CO2 captured | NO | [7 empty] | NO
| Long-term storage of C in waste disposal sites | NE | [7 empty] | NE
| Indirect N2O |  |  | NA,NO
| Indirect CO2 (3) | NA,NO
| Total CO2 equivalent emissions without land use, land-use change and forestry | [8 empty] | 29887.0849
| Total CO2 equivalent emissions with land use, land-use change and forestry | [8 empty] | 22543.1659
| Total CO2 equivalent emissions, including indirect CO2, without land use, land-use change and forestry | [8 empty] | NA
| Total CO2 equivalent emissions, including indirect CO2, with land use, land-use change and forestry | [8 empty] | NA
2009 | GREENHOUSE GAS SOURCE AND | CO2(1) | CH4 | N2O | HFCs | PFCs | SF6 | Unspecified mix of HFCs and PFCs | NF3 | Total
| SINK CATEGORIES | CO2 equivalent (kt )
| Total (net emissions)(1) | 14495.0976 | 3391.4848 | 2326.9229 | 341.3499 | 0.25788 | 8.028 | NO | NO | 20563.1411
| 1. Energy | 19811.1971 | 655.9839 | 236.6421 | [5 empty] | 20703.8231
| A. Fuel combustion (sectoral approach) | 19104.5251 | 386.3943 | 236.4082 | [5 empty] | 19727.3276
| 1. Energy industries | 6403.1915 | 4.7667 | 21.0074 | [5 empty] | 6428.9656
| Not a UUID: 2. MANUFACTURING INDUSTRIES AND CON | 3157.3618 | 5.2812 | 9.3364 | [5 empty] | 3171.9794
| 3. Transport | 6089.6313 | 20.3429 | 72.3836 | [5 empty] | 6182.3578
| 4. Other sectors | 3454.3406 | 356.0034 | 133.6807 | [5 empty] | 3944.0247
| 5. Other | NO,IE | NO,IE | NO,IE | [5 empty] | NO,IE
| B. Fugitive emissions from fuels | 706.672 | 269.5897 | 0.23395 | [5 empty] | 976.4956
| 1. Solid fuels | NO | NO | NO,NA | [5 empty] | NO,NA
| 2. Oil and natural gas | 706.672 | 269.5897 | 0.23395 | [5 empty] | 976.4956
| C. CO2 transport and storage | NO | [7 empty] | NO
| 2. Industrial processes and product use | 2077.3127 | 3.0595 | 626.2069 | 341.3499 | 0.25788 | 8.028 | NO | NO | 3056.2148
| A. Mineral industry | 1460.6094 | [7 empty] | 1460.6094
| B. Chemical industry | 524.7975 | 3.0595 | 593.3747 | NO | NO | NO | NO | NO | 1121.2317
| C. Metal industry | 11.5551 | NA,NO | NO | NO | NO | NO | NO | NO | 11.5551
| D. Non-energy products from fuels and solvent use | 80.3507 | NA | NA | [5 empty] | 80.3507
| E. Electronic Industry |  |  |  | NO | NO | NO | NO | NO | NO
| F. Product uses as ODS substitutes |  |  |  | 341.3499 | 0.25788 | NO | NO | NO | 341.6078
| G. Other product manufacture and use | NO | NO | 32.8321 | NO | NO | 8.028 | NO | NO | 40.8601
| H. Other | NA | NA | NA | D185958B-F0D0-43B9-B1DF-8C615DE9BF96,2009,HRV | 8B8F3ABE-969D-44C9-A61D-C813EDF47B29,2009,HRV | 02CE26D2-ADDA-44C9-89AB-9DBDB7710B70,2009,HRV | 007AC2DF-F451-4565-BF96-E9DC9EF3F41D,2009,HRV | 493484F5-EF8A-43A8-8FF2-5E86662F9321,2009,HRV | NA
| 3. Agriculture | 76.9625 | 1421.1287 | 1298.1699 | [5 empty] | 2796.2612
| A. Enteric fermentation |  | 1052.7687 | [6 empty] | 1052.7687
| B. Manure management |  | 368.3601 | 163.1803 | [5 empty] | 531.5403
| C. Rice cultivation |  | NO | [6 empty] | NO
| D. Agricultural soils |  | NA | 1134.9897 | [5 empty] | 1134.9897
| E. Prescribed burning of savannas |  | NA | NA | [5 empty] | NA
| F. Field burning of agricultural residues |  | NO | NO | [5 empty] | NO
| G. Liming | 11.9224 | [7 empty] | 11.9224
| H. Urea application | 65.0401 | [7 empty] | 65.0401
| I. Other carbon-containing fertilizers | NA | [7 empty] | NA
| J. Other | NO | NO | NO | [5 empty] | NO
| 4. Land use, land-use change and forestry(1) | -7470.5376 | 5.0956 | 77.7409 | [5 empty] | -7387.7011
| A. Forest land | -7903.6998 | 4.874 | 3.2139 | [5 empty] | -7895.6119
| B. Cropland | 78.7432 | NO | 8.149 | [5 empty] | 86.8922
| C. Grassland | -83.2259 | 0.2216 | 0.24118 | [5 empty] | -82.7632
| D. Wetlands | 10.7632 | NO | 1.3322 | [5 empty] | 12.0954
| E. Settlements | 591.8888 | NO | 64.8046 | [5 empty] | 656.6934
| F. Other land | NO | NO | NO | [5 empty] | NO
| G. Harvested wood products | -165.0071 | [7 empty] | -165.0071
| H. Other | NO | NO | NO | [5 empty] | NO
| 5. Waste | 0.16295 | 1306.2171 | 88.163 | [5 empty] | 1394.543
| A. Solid waste disposal | NA,NO | 1097.7204 | [6 empty] | 1097.7204
| B. Biological treatment of solid waste |  | 0.89928 | 0.64317 | [5 empty] | 1.5424
| C. Incineration and open burning of waste | 0.16295 | NA,NO | NA,NO,IE | [5 empty] | 0.16295
| D. Waste water treatment and discharge |  | 207.5974 | 87.5199 | [5 empty] | 295.1173
| E. Other | NO | NO | NO | [5 empty] | NO
| 6. Other (as specified in summary 1.A) | NO | NO | NO | NO | NO | NO | NO | NO | NO
Memo items:(2)
| International bunkers | 292.1607 | 0.33339 | 0.84574 | [5 empty] | 293.3399
| Aviation | 270.31 | 0.28354 | 0.67596 | [5 empty] | 271.2695
| Navigation | 21.8507 | 0.04985 | 0.16978 | [5 empty] | 22.0703
| Multilateral operations | C | C | C | [5 empty] | C
| CO2 emissions from biomass | 5577.1484 | [7 empty] | 5577.1484
| CO2 captured | NO | [7 empty] | NO
| Long-term storage of C in waste disposal sites | NE | [7 empty] | NE
| Indirect N2O |  |  | NA,NO
| Indirect CO2 (3) | NA,NO
| Total CO2 equivalent emissions without land use, land-use change and forestry | [8 empty] | 27950.8422
| Total CO2 equivalent emissions with land use, land-use change and forestry | [8 empty] | 20563.1411
| Total CO2 equivalent emissions, including indirect CO2, without land use, land-use change and forestry | [8 empty] | NA
| Total CO2 equivalent emissions, including indirect CO2, with land use, land-use change and forestry | [8 empty] | NA
2010 | GREENHOUSE GAS SOURCE AND | CO2(1) | CH4 | N2O | HFCs | PFCs | SF6 | Unspecified mix of HFCs and PFCs | NF3 | Total
| SINK CATEGORIES | CO2 equivalent (kt )
| Total (net emissions)(1) | 13863.5744 | 3416.8417 | 2396.9426 | 378.8723 | 0.0339 | 8.9507 | NO | NO | 20065.2155
| 1. Energy | 18987.4557 | 681.1904 | 235.217 | [5 empty] | 19903.8632
| A. Fuel combustion (sectoral approach) | 18312.0228 | 410.7998 | 234.9964 | [5 empty] | 18957.819
| 1. Energy industries | 5925.0196 | 4.3428 | 21.7219 | [5 empty] | 5951.0843
| Not a UUID: 2. MANUFACTURING INDUSTRIES AND CON | 3015.7996 | 5.2127 | 9.0935 | [5 empty] | 3030.1058
| 3. Transport | 5865.0434 | 18.26 | 68.9734 | [5 empty] | 5952.2768
| 4. Other sectors | 3506.1602 | 382.9843 | 135.2077 | [5 empty] | 4024.3522
| 5. Other | NO,IE | NO,IE | NO,IE | [5 empty] | NO,IE
| B. Fugitive emissions from fuels | 675.4329 | 270.3906 | 0.22062 | [5 empty] | 946.0442
| 1. Solid fuels | NO | NO | NO,NA | [5 empty] | NO,NA
| 2. Oil and natural gas | 675.4329 | 270.3906 | 0.22062 | [5 empty] | 946.0442
| C. CO2 transport and storage | NO | [7 empty] | NO
| 2. Industrial processes and product use | 2128.1962 | 2.909 | 796.2973 | 378.8723 | 0.0339 | 8.9507 | NO | NO | 3315.2594
| A. Mineral industry | 1432.2946 | [7 empty] | 1432.2946
| B. Chemical industry | 594.739 | 2.909 | 765.2211 | NO | NO | NO | NO | NO | 1362.8691
| C. Metal industry | 27.5518 | NA,NO | NO | NO | NO | NO | NO | NO | 27.5518
| D. Non-energy products from fuels and solvent use | 73.6107 | NA | NA | [5 empty] | 73.6107
| E. Electronic Industry |  |  |  | NO | NO | NO | NO | NO | NO
| F. Product uses as ODS substitutes |  |  |  | 378.8723 | 0.0339 | NO | NO | NO | 378.9062
| G. Other product manufacture and use | NO | NO | 31.0762 | NO | NO | 8.9507 | NO | NO | 40.0269
| H. Other | NA | NA | NA | D185958B-F0D0-43B9-B1DF-8C615DE9BF96,2010,HRV | 8B8F3ABE-969D-44C9-A61D-C813EDF47B29,2010,HRV | 02CE26D2-ADDA-44C9-89AB-9DBDB7710B70,2010,HRV | 007AC2DF-F451-4565-BF96-E9DC9EF3F41D,2010,HRV | 493484F5-EF8A-43A8-8FF2-5E86662F9321,2010,HRV | NA
| 3. Agriculture | 88.0373 | 1422.3815 | 1207.0763 | [5 empty] | 2717.4951
| A. Enteric fermentation |  | 1057.1224 | [6 empty] | 1057.1224
| B. Manure management |  | 365.2591 | 159.529 | [5 empty] | 524.7881
| C. Rice cultivation |  | NO | [6 empty] | NO
| D. Agricultural soils |  | NA | 1047.5473 | [5 empty] | 1047.5473
| E. Prescribed burning of savannas |  | NA | NA | [5 empty] | NA
| F. Field burning of agricultural residues |  | NO | NO | [5 empty] | NO
| G. Liming | 21.459 | [7 empty] | 21.459
| H. Urea application | 66.5783 | [7 empty] | 66.5783
| I. Other carbon-containing fertilizers | NA | [7 empty] | NA
| J. Other | NO | NO | NO | [5 empty] | NO
| 4. Land use, land-use change and forestry(1) | -7340.1627 | 1.7601 | 74.6111 | [5 empty] | -7263.7914
| A. Forest land | -7721.7929 | 1.6417 | 1.0826 | [5 empty] | -7719.0686
| B. Cropland | 145.9565 | NO | 7.8103 | [5 empty] | 153.7667
| C. Grassland | -91.2726 | 0.1184 | 0.12886 | [5 empty] | -91.0253
| D. Wetlands | 7.0593 | NO | 0.85914 | [5 empty] | 7.9185
| E. Settlements | 557.3137 | NO | 64.7302 | [5 empty] | 622.0439
| F. Other land | NO | NO | NO | [5 empty] | NO
| G. Harvested wood products | -237.4266 | [7 empty] | -237.4266
| H. Other | NO | NO | NO | [5 empty] | NO
| 5. Waste | 0.047872 | 1308.6005 | 83.741 | [5 empty] | 1392.3894
| A. Solid waste disposal | NA,NO | 1098.5264 | [6 empty] | 1098.5264
| B. Biological treatment of solid waste |  | 0.97056 | 0.69414 | [5 empty] | 1.6647
| C. Incineration and open burning of waste | 0.047872 | NA,NO | NA,NO,IE | [5 empty] | 0.047872
| D. Waste water treatment and discharge |  | 209.1035 | 83.0468 | [5 empty] | 292.1504
| E. Other | NO | NO | NO | [5 empty] | NO
| 6. Other (as specified in summary 1.A) | NO | NO | NO | NO | NO | NO | NO | NO | NO
Memo items:(2)
| International bunkers | 315.0905 | 0.35454 | 0.8908 | [5 empty] | 316.3358
| Aviation | 295.4552 | 0.30992 | 0.73884 | [5 empty] | 296.5039
| Navigation | 19.6353 | 0.044618 | 0.15196 | [5 empty] | 19.8319
| Multilateral operations | C | C | C | [5 empty] | C
| CO2 emissions from biomass | 5940.9885 | [7 empty] | 5940.9885
| CO2 captured | NO | [7 empty] | NO
| Long-term storage of C in waste disposal sites | NE | [7 empty] | NE
| Indirect N2O |  |  | NA,NO
| Indirect CO2 (3) | NA,NO
| Total CO2 equivalent emissions without land use, land-use change and forestry | [8 empty] | 27329.007
| Total CO2 equivalent emissions with land use, land-use change and forestry | [8 empty] | 20065.2155
| Total CO2 equivalent emissions, including indirect CO2, without land use, land-use change and forestry | [8 empty] | NA
| Total CO2 equivalent emissions, including indirect CO2, with land use, land-use change and forestry | [8 empty] | NA
2011 | GREENHOUSE GAS SOURCE AND | CO2(1) | CH4 | N2O | HFCs | PFCs | SF6 | Unspecified mix of HFCs and PFCs | NF3 | Total
| SINK CATEGORIES | CO2 equivalent (kt )
| Total (net emissions)(1) | 14402.2446 | 3403.0775 | 2467.0017 | 396.1956 | 0.016777 | 9.3654 | NO | NO | 20677.9017
| 1. Energy | 18764.7868 | 648.3898 | 221.6504 | [5 empty] | 19634.827
| A. Fuel combustion (sectoral approach) | 18084.5488 | 399.2834 | 221.4476 | [5 empty] | 18705.2799
| 1. Energy industries | 6297.1301 | 5.0199 | 23.0019 | [5 empty] | 6325.1519
| Not a UUID: 2. MANUFACTURING INDUSTRIES AND CON | 2779.5547 | 4.572 | 7.9972 | [5 empty] | 2792.1239
| 3. Transport | 5726.02 | 16.6464 | 56.8808 | [5 empty] | 5799.5471
| 4. Other sectors | 3281.8441 | 373.0451 | 133.5677 | [5 empty] | 3788.4569
| 5. Other | NO,IE | NO,IE | NO,IE | [5 empty] | NO,IE
| B. Fugitive emissions from fuels | 680.2379 | 249.1064 | 0.20277 | [5 empty] | 929.5471
| 1. Solid fuels | NO | NO | NO,NA | [5 empty] | NO,NA
| 2. Oil and natural gas | 680.2379 | 249.1064 | 0.20277 | [5 empty] | 929.5471
| C. CO2 transport and storage | NO | [7 empty] | NO
| 2. Industrial processes and product use | 1889.3872 | 1.9374 | 786.7556 | 396.1956 | 0.016777 | 9.3654 | NO | NO | 3083.6581
| A. Mineral industry | 1220.0615 | [7 empty] | 1220.0615
| B. Chemical industry | 571.3334 | 1.9374 | 754.157 | NO | NO | NO | NO | NO | 1327.4277
| C. Metal industry | 29.4457 | NA,NO | NO | NO | NO | NO | NO | NO | 29.4457
| D. Non-energy products from fuels and solvent use | 68.5466 | NA | NA | [5 empty] | 68.5466
| E. Electronic Industry |  |  |  | NO | NO | NO | NO | NO | NO
| F. Product uses as ODS substitutes |  |  |  | 396.1956 | 0.016777 | NO | NO | NO | 396.2124
| G. Other product manufacture and use | NO | NO | 32.5987 | NO | NO | 9.3654 | NO | NO | 41.9641
| H. Other | NA | NA | NA | D185958B-F0D0-43B9-B1DF-8C615DE9BF96,2011,HRV | 8B8F3ABE-969D-44C9-A61D-C813EDF47B29,2011,HRV | 02CE26D2-ADDA-44C9-89AB-9DBDB7710B70,2011,HRV | 007AC2DF-F451-4565-BF96-E9DC9EF3F41D,2011,HRV | 493484F5-EF8A-43A8-8FF2-5E86662F9321,2011,HRV | NA
| 3. Agriculture | 105.1783 | 1394.6849 | 1285.6969 | [5 empty] | 2785.5601
| A. Enteric fermentation |  | 1040.6574 | [6 empty] | 1040.6574
| B. Manure management |  | 354.0275 | 150.3281 | [5 empty] | 504.3556
| C. Rice cultivation |  | NO | [6 empty] | NO
| D. Agricultural soils |  | NA | 1135.3688 | [5 empty] | 1135.3688
| E. Prescribed burning of savannas |  | NA | NA | [5 empty] | NA
| F. Field burning of agricultural residues |  | NO | NO | [5 empty] | NO
| G. Liming | 21.3231 | [7 empty] | 21.3231
| H. Urea application | 83.8552 | [7 empty] | 83.8552
| I. Other carbon-containing fertilizers | NA | [7 empty] | NA
| J. Other | NO | NO | NO | [5 empty] | NO
| 4. Land use, land-use change and forestry(1) | -6357.1583 | 18.6281 | 87.7723 | [5 empty] | -6250.7579
| A. Forest land | -6720.7691 | 15.1961 | 10.0204 | [5 empty] | -6695.5526
| B. Cropland | 116.0098 | NO | 7.4711 | [5 empty] | 123.4809
| C. Grassland | -65.4197 | 3.432 | 3.7352 | [5 empty] | -58.2525
| D. Wetlands | 6.7094 | NO | 0.81445 | [5 empty] | 7.5238
| E. Settlements | 565.9382 | NO | 65.7312 | [5 empty] | 631.6694
| F. Other land | NO | NO | NO | [5 empty] | NO
| G. Harvested wood products | -259.6269 | [7 empty] | -259.6269
| H. Other | NO | NO | NO | [5 empty] | NO
| 5. Waste | 0.050556 | 1339.4373 | 85.1265 | [5 empty] | 1424.6143
| A. Solid waste disposal | NA,NO | 1131.5699 | [6 empty] | 1131.5699
| B. Biological treatment of solid waste |  | 1.0094 | 0.72195 | [5 empty] | 1.7314
| C. Incineration and open burning of waste | 0.050556 | NA,NO | NA,NO,IE | [5 empty] | 0.050556
| D. Waste water treatment and discharge |  | 206.8579 | 84.4046 | [5 empty] | 291.2625
| E. Other | NO | NO | NO | [5 empty] | NO
| 6. Other (as specified in summary 1.A) | NO | NO | NO | NO | NO | NO | NO | NO | NO
Memo items:(2)
| International bunkers | 387.1424 | 0.49859 | 1.3646 | [5 empty] | 389.0056
| Aviation | 311.1709 | 0.3264 | 0.77814 | [5 empty] | 312.2754
| Navigation | 75.9716 | 0.17218 | 0.58641 | [5 empty] | 76.7302
| Multilateral operations | C | C | C | [5 empty] | C
| CO2 emissions from biomass | 5834.6136 | [7 empty] | 5834.6136
| CO2 captured | NO | [7 empty] | NO
| Long-term storage of C in waste disposal sites | NE | [7 empty] | NE
| Indirect N2O |  |  | NA,NO
| Indirect CO2 (3) | NA,NO
| Total CO2 equivalent emissions without land use, land-use change and forestry | [8 empty] | 26928.6595
| Total CO2 equivalent emissions with land use, land-use change and forestry | [8 empty] | 20677.9017
| Total CO2 equivalent emissions, including indirect CO2, without land use, land-use change and forestry | [8 empty] | NA
| Total CO2 equivalent emissions, including indirect CO2, with land use, land-use change and forestry | [8 empty] | NA
2012 | GREENHOUSE GAS SOURCE AND | CO2(1) | CH4 | N2O | HFCs | PFCs | SF6 | Unspecified mix of HFCs and PFCs | NF3 | Total
| SINK CATEGORIES | CO2 equivalent (kt )
| Total (net emissions)(1) | 13054.5197 | 3350.0558 | 2333.3417 | 397.2788 | 0.03117 | 9.1769 | NO | NO | 19144.4041
| 1. Energy | 17363.4166 | 610.7104 | 213.3062 | [5 empty] | 18187.4333
| A. Fuel combustion (sectoral approach) | 16791.3277 | 395.1863 | 213.1267 | [5 empty] | 17399.6406
| 1. Energy industries | 5895.656 | 4.8831 | 21.7828 | [5 empty] | 5922.3219
| Not a UUID: 2. MANUFACTURING INDUSTRIES AND CON | 2409.0671 | 4.6893 | 8.1225 | [5 empty] | 2421.879
| 3. Transport | 5544.9867 | 14.0625 | 55.1958 | [5 empty] | 5614.245
| 4. Other sectors | 2941.6179 | 371.5513 | 128.0256 | [5 empty] | 3441.1948
| 5. Other | NO,IE | NO,IE | NO,IE | [5 empty] | NO,IE
| B. Fugitive emissions from fuels | 572.0889 | 215.5242 | 0.17957 | [5 empty] | 787.7927
| 1. Solid fuels | NO | NO | NO,NA | [5 empty] | NO,NA
| 2. Oil and natural gas | 572.0889 | 215.5242 | 0.17957 | [5 empty] | 787.7927
| C. CO2 transport and storage | NO | [7 empty] | NO
| 2. Industrial processes and product use | 1707.6946 | 0.14673 | 694.8696 | 397.2788 | 0.03117 | 9.1769 | NO | NO | 2809.1977
| A. Mineral industry | 1163.7103 | [7 empty] | 1163.7103
| B. Chemical industry | 478.9325 | 0.14673 | 652.5418 | NO | NO | NO | NO | NO | 1131.6211
| C. Metal industry | 2.0205 | NA,NO | NO | NO | NO | NO | NO | NO | 2.0205
| D. Non-energy products from fuels and solvent use | 63.0312 | NA | NA | [5 empty] | 63.0312
| E. Electronic Industry |  |  |  | NO | NO | NO | NO | NO | NO
| F. Product uses as ODS substitutes |  |  |  | 397.2788 | 0.03117 | NO | NO | NO | 397.31
| G. Other product manufacture and use | NO | NO | 42.3278 | NO | NO | 9.1769 | NO | NO | 51.5046
| H. Other | NA | NA | NA | D185958B-F0D0-43B9-B1DF-8C615DE9BF96,2012,HRV | 8B8F3ABE-969D-44C9-A61D-C813EDF47B29,2012,HRV | 02CE26D2-ADDA-44C9-89AB-9DBDB7710B70,2012,HRV | 007AC2DF-F451-4565-BF96-E9DC9EF3F41D,2012,HRV | 493484F5-EF8A-43A8-8FF2-5E86662F9321,2012,HRV | NA
| 3. Agriculture | 101.234 | 1365.0529 | 1238.3502 | [5 empty] | 2704.6372
| A. Enteric fermentation |  | 1024.3264 | [6 empty] | 1024.3264
| B. Manure management |  | 340.7265 | 146.2445 | [5 empty] | 486.9711
| C. Rice cultivation |  | NO | [6 empty] | NO
| D. Agricultural soils |  | NA | 1092.1057 | [5 empty] | 1092.1057
| E. Prescribed burning of savannas |  | NA | NA | [5 empty] | NA
| F. Field burning of agricultural residues |  | NO | NO | [5 empty] | NO
| G. Liming | 14.3807 | [7 empty] | 14.3807
| H. Urea application | 86.8533 | [7 empty] | 86.8533
| I. Other carbon-containing fertilizers | NA | [7 empty] | NA
| J. Other | NO | NO | NO | [5 empty] | NO
| 4. Land use, land-use change and forestry(1) | -6117.9075 | 38.8811 | 101.4909 | [5 empty] | -5977.5356
| A. Forest land | -6470.7316 | 36.0901 | 23.798 | [5 empty] | -6410.8435
| B. Cropland | 185.7506 | NO | 7.1236 | [5 empty] | 192.8743
| C. Grassland | -95.9117 | 2.7909 | 3.0375 | [5 empty] | -90.0833
| D. Wetlands | 6.3595 | NO | 0.76976 | [5 empty] | 7.1292
| E. Settlements | 566.8063 | NO | 66.762 | [5 empty] | 633.5683
| F. Other land | NO | NO | NO | [5 empty] | NO
| G. Harvested wood products | -310.1805 | [7 empty] | -310.1805
| H. Other | NO | NO | NO | [5 empty] | NO
| 5. Waste | 0.081928 | 1335.2646 | 85.3248 | [5 empty] | 1420.6714
| A. Solid waste disposal | NA,NO | 1140.2163 | [6 empty] | 1140.2163
| B. Biological treatment of solid waste |  | 1.8691 | 1.3368 | [5 empty] | 3.2059
| C. Incineration and open burning of waste | 0.081928 | NA,NO | NA,NO,IE | [5 empty] | 0.081928
| D. Waste water treatment and discharge |  | 193.1793 | 83.988 | [5 empty] | 277.1673
| E. Other | NO | NO | NO | [5 empty] | NO
| 6. Other (as specified in summary 1.A) | NO | NO | NO | NO | NO | NO | NO | NO | NO
Memo items:(2)
| International bunkers | 330.0297 | 0.34618 | 0.82531 | [5 empty] | 331.2012
| Aviation | 330.0297 | 0.34618 | 0.82531 | [5 empty] | 331.2012
| Navigation | NO | NO | NO | [5 empty] | NO
| Multilateral operations | C | C | C | [5 empty] | C
| CO2 emissions from biomass | 6017.1502 | [7 empty] | 6017.1502
| CO2 captured | NO | [7 empty] | NO
| Long-term storage of C in waste disposal sites | NE | [7 empty] | NE
| Indirect N2O |  |  | NA,NO
| Indirect CO2 (3) | NA,NO
| Total CO2 equivalent emissions without land use, land-use change and forestry | [8 empty] | 25121.9397
| Total CO2 equivalent emissions with land use, land-use change and forestry | [8 empty] | 19144.4041
| Total CO2 equivalent emissions, including indirect CO2, without land use, land-use change and forestry | [8 empty] | NA
| Total CO2 equivalent emissions, including indirect CO2, with land use, land-use change and forestry | [8 empty] | NA
2013 | GREENHOUSE GAS SOURCE AND | CO2(1) | CH4 | N2O | HFCs | PFCs | SF6 | Unspecified mix of HFCs and PFCs | NF3 | Total
| SINK CATEGORIES | CO2 equivalent (kt )
| Total (net emissions)(1) | 11924.9519 | 3269.4986 | 1791.2096 | 408.9141 | 0.059819 | 6.1008 | NO | NO | 17400.7348
| 1. Energy | 16609.9696 | 596.4291 | 209.2708 | [5 empty] | 17415.6695
| A. Fuel combustion (sectoral approach) | 16066.051 | 391.7079 | 209.0936 | [5 empty] | 16666.8525
| 1. Energy industries | 5274.6917 | 4.1616 | 20.917 | [5 empty] | 5299.7704
| Not a UUID: 2. MANUFACTURING INDUSTRIES AND CON | 2380.6545 | 4.4018 | 7.7193 | [5 empty] | 2392.7757
| 3. Transport | 5631.0568 | 13.9138 | 54.5756 | [5 empty] | 5699.5462
| 4. Other sectors | 2779.648 | 369.2307 | 125.8816 | [5 empty] | 3274.7603
| 5. Other | NO,IE | NO,IE | NO,IE | [5 empty] | NO,IE
| B. Fugitive emissions from fuels | 543.9186 | 204.7211 | 0.17724 | [5 empty] | 748.8169
| 1. Solid fuels | NO | NO | NO,NA | [5 empty] | NO,NA
| 2. Oil and natural gas | 543.9186 | 204.7211 | 0.17724 | [5 empty] | 748.8169
| C. CO2 transport and storage | NO | [7 empty] | NO
| 2. Industrial processes and product use | 1840.8164 | 0.15198 | 282.5179 | 408.9141 | 0.059819 | 6.1008 | NO | NO | 2538.561
| A. Mineral industry | 1275.9119 | [7 empty] | 1275.9119
| B. Chemical industry | 485.9572 | 0.15198 | 240.4531 | NO | NO | NO | NO | NO | 726.5622
| C. Metal industry | 16.8828 | NA,NO | NO | NO | NO | NO | NO | NO | 16.8828
| D. Non-energy products from fuels and solvent use | 62.0644 | NA | NA | [5 empty] | 62.0644
| E. Electronic Industry |  |  |  | NO | NO | NO | NO | NO | NO
| F. Product uses as ODS substitutes |  |  |  | 408.9141 | 0.059819 | NO | NO | NO | 408.9739
| G. Other product manufacture and use | NO | NO | 42.0648 | NO | NO | 6.1008 | NO | NO | 48.1656
| H. Other | NA | NA | NA | D185958B-F0D0-43B9-B1DF-8C615DE9BF96,2013,HRV | 8B8F3ABE-969D-44C9-A61D-C813EDF47B29,2013,HRV | 02CE26D2-ADDA-44C9-89AB-9DBDB7710B70,2013,HRV | 007AC2DF-F451-4565-BF96-E9DC9EF3F41D,2013,HRV | 493484F5-EF8A-43A8-8FF2-5E86662F9321,2013,HRV | NA
| 3. Agriculture | 74.6147 | 1325.3327 | 1137.0387 | [5 empty] | 2536.9861
| A. Enteric fermentation |  | 996.0385 | [6 empty] | 996.0385
| B. Manure management |  | 329.2942 | 140.3024 | [5 empty] | 469.5965
| C. Rice cultivation |  | NO | [6 empty] | NO
| D. Agricultural soils |  | NA | 996.7364 | [5 empty] | 996.7364
| E. Prescribed burning of savannas |  | NA | NA | [5 empty] | NA
| F. Field burning of agricultural residues |  | NO | NO | [5 empty] | NO
| G. Liming | 14.2258 | [7 empty] | 14.2258
| H. Urea application | 60.3889 | [7 empty] | 60.3889
| I. Other carbon-containing fertilizers | NA | [7 empty] | NA
| J. Other | NO | NO | NO | [5 empty] | NO
| 4. Land use, land-use change and forestry(1) | -6600.491 | 1.9277 | 76.7511 | [5 empty] | -6521.8123
| A. Forest land | -6829.7593 | 1.4558 | 0.95995 | [5 empty] | -6827.3435
| B. Cropland | 167.132 | NO | 6.7724 | [5 empty] | 173.9044
| C. Grassland | -55.3775 | 0.47189 | 0.51358 | [5 empty] | -54.392
| D. Wetlands | 6.0096 | NO | 0.72507 | [5 empty] | 6.7346
| E. Settlements | 572.5194 | NO | 67.7801 | [5 empty] | 640.2995
| F. Other land | NO | NO | NO | [5 empty] | NO
| G. Harvested wood products | -461.0151 | [7 empty] | -461.0151
| H. Other | NO | NO | NO | [5 empty] | NO
| 5. Waste | 0.04224 | 1345.6572 | 85.631 | [5 empty] | 1431.3305
| A. Solid waste disposal | NA,NO | 1142.3695 | [6 empty] | 1142.3695
| B. Biological treatment of solid waste |  | 2.8517 | 2.0395 | [5 empty] | 4.8912
| C. Incineration and open burning of waste | 0.04224 | NA,NO | NA,NO,IE | [5 empty] | 0.04224
| D. Waste water treatment and discharge |  | 200.4361 | 83.5915 | [5 empty] | 284.0276
| E. Other | NO | NO | NO | [5 empty] | NO
| 6. Other (as specified in summary 1.A) | NO | NO | NO | NO | NO | NO | NO | NO | NO
Memo items:(2)
| International bunkers | 366.5165 | 0.37915 | 0.90391 | [5 empty] | 367.7996
| Aviation | 366.5165 | 0.37915 | 0.90391 | [5 empty] | 367.7996
| Navigation | NO | NO | NO | [5 empty] | NO
| Multilateral operations | C | C | C | [5 empty] | C
| CO2 emissions from biomass | 5962.4034 | [7 empty] | 5962.4034
| CO2 captured | NO | [7 empty] | NO
| Long-term storage of C in waste disposal sites | NE | [7 empty] | NE
| Indirect N2O |  |  | NA,NO
| Indirect CO2 (3) | NA,NO
| Total CO2 equivalent emissions without land use, land-use change and forestry | [8 empty] | 23922.547
| Total CO2 equivalent emissions with land use, land-use change and forestry | [8 empty] | 17400.7348
| Total CO2 equivalent emissions, including indirect CO2, without land use, land-use change and forestry | [8 empty] | NA
| Total CO2 equivalent emissions, including indirect CO2, with land use, land-use change and forestry | [8 empty] | NA
2014 | GREENHOUSE GAS SOURCE AND | CO2(1) | CH4 | N2O | HFCs | PFCs | SF6 | Unspecified mix of HFCs and PFCs | NF3 | Total
| SINK CATEGORIES | CO2 equivalent (kt )
| Total (net emissions)(1) | 11109.3852 | 3226.8579 | 1701.0059 | 413.6039 | 0.059536 | 6.8138 | NO | NO | 16457.7264
| 1. Energy | 15725.6269 | 536.3832 | 197.8188 | [5 empty] | 16459.8288
| A. Fuel combustion (sectoral approach) | 15200.2889 | 345.1663 | 197.6451 | [5 empty] | 15743.1003
| 1. Energy industries | 4769.8472 | 3.2293 | 17.9507 | [5 empty] | 4791.0272
| Not a UUID: 2. MANUFACTURING INDUSTRIES AND CON | 2324.3301 | 3.8413 | 6.7938 | [5 empty] | 2334.9652
| 3. Transport | 5575.5775 | 12.7705 | 54.1444 | [5 empty] | 5642.4924
| 4. Other sectors | 2530.5341 | 325.3252 | 118.7562 | [5 empty] | 2974.6155
| 5. Other | NO,IE | NO,IE | NO,IE | [5 empty] | NO,IE
| B. Fugitive emissions from fuels | 525.338 | 191.2169 | 0.17364 | [5 empty] | 716.7285
| 1. Solid fuels | NO | NO | NA,NO | [5 empty] | NA,NO
| 2. Oil and natural gas | 525.338 | 191.2169 | 0.17364 | [5 empty] | 716.7285
| C. CO2 transport and storage | NO | [7 empty] | NO
| 2. Industrial processes and product use | 1981.926 | 0.16794 | 285.4285 | 413.6039 | 0.059536 | 6.8138 | NO | NO | 2687.9997
| A. Mineral industry | 1360.1867 | [7 empty] | 1360.1867
| B. Chemical industry | 534.3538 | 0.16794 | 266.3947 | NO | NO | NO | NO | NO | 800.9165
| C. Metal industry | 28.5844 | NA,NO | NO | NO | NO | NO | NO | NO | 28.5844
| D. Non-energy products from fuels and solvent use | 58.8011 | NA | NA | [5 empty] | 58.8011
| E. Electronic Industry |  |  |  | NO | NO | NO | NO | NO | NO
| F. Product uses as ODS substitutes |  |  |  | 413.6039 | 0.059536 | NO | NO | NO | 413.6635
| G. Other product manufacture and use | NO | NO | 19.0337 | NO | NO | 6.8138 | NO | NO | 25.8476
| H. Other | NA | NA | NA | D185958B-F0D0-43B9-B1DF-8C615DE9BF96,2014,HRV | 8B8F3ABE-969D-44C9-A61D-C813EDF47B29,2014,HRV | 02CE26D2-ADDA-44C9-89AB-9DBDB7710B70,2014,HRV | 007AC2DF-F451-4565-BF96-E9DC9EF3F41D,2014,HRV | 493484F5-EF8A-43A8-8FF2-5E86662F9321,2014,HRV | NA
| 3. Agriculture | 69.4668 | 1301.0369 | 1056.5415 | [5 empty] | 2427.0451
| A. Enteric fermentation |  | 974.859 | [6 empty] | 974.859
| B. Manure management |  | 326.1778 | 136.7219 | [5 empty] | 462.8997
| C. Rice cultivation |  | NO | [6 empty] | NO
| D. Agricultural soils |  | NA | 919.8196 | [5 empty] | 919.8196
| E. Prescribed burning of savannas |  | NA | NA | [5 empty] | NA
| F. Field burning of agricultural residues |  | NO | NO | [5 empty] | NO
| G. Liming | 19.9942 | [7 empty] | 19.9942
| H. Urea application | 49.4726 | [7 empty] | 49.4726
| I. Other carbon-containing fertilizers | NA | [7 empty] | NA
| J. Other | NO | NO | NO | [5 empty] | NO
| 4. Land use, land-use change and forestry(1) | -6667.6794 | 0.32148 | 76.0828 | [5 empty] | -6591.2752
| A. Forest land | -6552.2159 | 0.21827 | 0.14393 | [5 empty] | -6551.8537
| B. Cropland | 2.2555 | 0.077752 | 6.4654 | [5 empty] | 8.7987
| C. Grassland | -42.1546 | 0.025454 | 0.027703 | [5 empty] | -42.1014
| D. Wetlands | 5.6596 | NO | 0.68038 | [5 empty] | 6.34
| E. Settlements | 576.8416 | NO | 68.7654 | [5 empty] | 645.607
| F. Other land | NO | NO | NO | [5 empty] | NO
| G. Harvested wood products | -658.0658 | [7 empty] | -658.0658
| H. Other | NO | NO | NO | [5 empty] | NO
| 5. Waste | 0.044946 | 1388.9485 | 85.1344 | [5 empty] | 1474.1279
| A. Solid waste disposal | NA,NO | 1178.4187 | [6 empty] | 1178.4187
| B. Biological treatment of solid waste |  | 2.8594 | 2.045 | [5 empty] | 4.9044
| C. Incineration and open burning of waste | 0.044946 | NA,NO | NA,NO,IE | [5 empty] | 0.044946
| D. Waste water treatment and discharge |  | 207.6704 | 83.0894 | [5 empty] | 290.7598
| E. Other | NO | NO | NO | [5 empty] | NO
| 6. Other (as specified in summary 1.A) | NO | NO | NO | NO | NO | NO | NO | NO | NO
Memo items:(2)
| International bunkers | 368.1035 | 0.7149 | 0.90785 | [5 empty] | 369.7262
| Aviation | 368.1035 | 0.7149 | 0.90785 | [5 empty] | 369.7262
| Navigation | NO | NO | NO | [5 empty] | NO
| Multilateral operations | C | C | C | [5 empty] | C
| CO2 emissions from biomass | 5249.8311 | [7 empty] | 5249.8311
| CO2 captured | NO | [7 empty] | NO
| Long-term storage of C in waste disposal sites | NE | [7 empty] | NE
| Indirect N2O |  |  | NA,NO
| Indirect CO2 (3) | NA,NO
| Total CO2 equivalent emissions without land use, land-use change and forestry | [8 empty] | 23049.0015
| Total CO2 equivalent emissions with land use, land-use change and forestry | [8 empty] | 16457.7264
| Total CO2 equivalent emissions, including indirect CO2, without land use, land-use change and forestry | [8 empty] | NA
| Total CO2 equivalent emissions, including indirect CO2, with land use, land-use change and forestry | [8 empty] | NA
2015 | GREENHOUSE GAS SOURCE AND | CO2(1) | CH4 | N2O | HFCs | PFCs | SF6 | Unspecified mix of HFCs and PFCs | NF3 | Total
| SINK CATEGORIES | CO2 equivalent (kt )
| Total (net emissions)(1) | 12826.6944 | 3444.6082 | 1813.9455 | 419.8854 | 0.033787 | 5.2646 | NO | NO | 18510.4319
| 1. Energy | 15924.5591 | 595.0749 | 208.4031 | [5 empty] | 16728.0371
| A. Fuel combustion (sectoral approach) | 15597.6516 | 392.9097 | 208.21 | [5 empty] | 16198.7713
| 1. Energy industries | 4771.6666 | 4.131 | 19.6172 | [5 empty] | 4795.4147
| Not a UUID: 2. MANUFACTURING INDUSTRIES AND CON | 2222.7049 | 3.3345 | 5.9837 | [5 empty] | 2232.0231
| 3. Transport | 5883.5238 | 12.4101 | 55.8925 | [5 empty] | 5951.8264
| 4. Other sectors | 2719.7564 | 373.034 | 126.7166 | [5 empty] | 3219.507
| 5. Other | NO,IE | NO,IE | NO,IE | [5 empty] | NO,IE
| B. Fugitive emissions from fuels | 326.9075 | 202.1652 | 0.19307 | [5 empty] | 529.2657
| 1. Solid fuels | NO | NO | NA,NO | [5 empty] | NA,NO
| 2. Oil and natural gas | 326.9075 | 202.1652 | 0.19307 | [5 empty] | 529.2657
| C. CO2 transport and storage | NO | [7 empty] | NO
| 2. Industrial processes and product use | 1924.8024 | 0.16776 | 315.3529 | 419.8854 | 0.033787 | 5.2646 | NO | NO | 2665.5068
| A. Mineral industry | 1313.1387 | [7 empty] | 1313.1387
| B. Chemical industry | 537.0426 | 0.16776 | 311.5479 | NO | NO | NO | NO | NO | 848.7583
| C. Metal industry | 13.6298 | NA,NO | NO | NO | NO | NO | NO | NO | 13.6298
| D. Non-energy products from fuels and solvent use | 60.9912 | NA | NA | [5 empty] | 60.9912
| E. Electronic Industry |  |  |  | NO | NO | NO | NO | NO | NO
| F. Product uses as ODS substitutes |  |  |  | 419.8854 | 0.033787 | NO | NO | NO | 419.9192
| G. Other product manufacture and use | NO | NO | 3.805 | NO | NO | 5.2646 | NO | NO | 9.0696
| H. Other | NA | NA | NA | D185958B-F0D0-43B9-B1DF-8C615DE9BF96,2015,HRV | 8B8F3ABE-969D-44C9-A61D-C813EDF47B29,2015,HRV | 02CE26D2-ADDA-44C9-89AB-9DBDB7710B70,2015,HRV | 007AC2DF-F451-4565-BF96-E9DC9EF3F41D,2015,HRV | 493484F5-EF8A-43A8-8FF2-5E86662F9321,2015,HRV | NA
| 3. Agriculture | 69.3401 | 1368.8184 | 1117.1659 | [5 empty] | 2555.3244
| A. Enteric fermentation |  | 1024.3574 | [6 empty] | 1024.3574
| B. Manure management |  | 344.4609 | 146.7284 | [5 empty] | 491.1893
| C. Rice cultivation |  | NO | [6 empty] | NO
| D. Agricultural soils |  | NA | 970.4375 | [5 empty] | 970.4375
| E. Prescribed burning of savannas |  | NA | NA | [5 empty] | NA
| F. Field burning of agricultural residues |  | NO | NO | [5 empty] | NO
| G. Liming | 12.0925 | [7 empty] | 12.0925
| H. Urea application | 57.2476 | [7 empty] | 57.2476
| I. Other carbon-containing fertilizers | NA | [7 empty] | NA
| J. Other | NO | NO | NO | [5 empty] | NO
| 4. Land use, land-use change and forestry(1) | -5092.0528 | 13.9641 | 86.371 | [5 empty] | -4991.7177
| A. Forest land | -5607.2571 | 9.8212 | 6.4761 | [5 empty] | -5590.9598
| B. Cropland | 121.7531 | 2.577 | 7.7778 | [5 empty] | 132.108
| C. Grassland | -78.7847 | 1.5659 | 1.7043 | [5 empty] | -75.5146
| D. Wetlands | 5.3097 | NO | 0.63569 | [5 empty] | 5.9454
| E. Settlements | 593.1148 | NO | 69.7771 | [5 empty] | 662.8918
| F. Other land | NO | NO | NO | [5 empty] | NO
| G. Harvested wood products | -126.1885 | [7 empty] | -126.1885
| H. Other | NO | NO | NO | [5 empty] | NO
| 5. Waste | 0.045579 | 1466.5831 | 86.6527 | [5 empty] | 1553.2813
| A. Solid waste disposal | NA,NO | 1253.8207 | [6 empty] | 1253.8207
| B. Biological treatment of solid waste |  | 6.1607 | 4.4061 | [5 empty] | 10.5668
| C. Incineration and open burning of waste | 0.045579 | NA,NO | NA,NO,IE | [5 empty] | 0.045579
| D. Waste water treatment and discharge |  | 206.6017 | 82.2466 | [5 empty] | 288.8482
| E. Other | NO | NO | NO | [5 empty] | NO
| 6. Other (as specified in summary 1.A) | NO | NO | NO | NO | NO | NO | NO | NO | NO
Memo items:(2)
| International bunkers | 359.4496 | 0.71301 | 0.91624 | [5 empty] | 361.0788
| Aviation | 354.0802 | 0.70039 | 0.87326 | [5 empty] | 355.6539
| Navigation | 5.3694 | 0.012618 | 0.042973 | [5 empty] | 5.4249
| Multilateral operations | C | C | C | [5 empty] | C
| CO2 emissions from biomass | 6010.6516 | [7 empty] | 6010.6516
| CO2 captured | NO | [7 empty] | NO
| Long-term storage of C in waste disposal sites | NE | [7 empty] | NE
| Indirect N2O |  |  | NA,NO
| Indirect CO2 (3) | NA,NO
| Total CO2 equivalent emissions without land use, land-use change and forestry | [8 empty] | 23502.1496
| Total CO2 equivalent emissions with land use, land-use change and forestry | [8 empty] | 18510.4319
| Total CO2 equivalent emissions, including indirect CO2, without land use, land-use change and forestry | [8 empty] | NA
| Total CO2 equivalent emissions, including indirect CO2, with land use, land-use change and forestry | [8 empty] | NA

## HUN
1990 | GREENHOUSE GAS SOURCE AND | CO2(1) | CH4 | N2O | HFCs | PFCs | SF6 | Unspecified mix of HFCs and PFCs | NF3 | Total
| SINK CATEGORIES | CO2 equivalent (kt )
| Total (net emissions)(1) | 70714.1705 | 11769.0734 | 8354.4369 | NO | 375.7225 | 10.8888 | NO | NO | 91224.2921
| 1. Energy | 64765.6621 | 3107.9154 | 323.7105 | [5 empty] | 68197.288
| A. Fuel combustion (sectoral approach) | 64280.7729 | 947.8475 | 322.926 | [5 empty] | 65551.5464
| 1. Energy industries | 20611.0123 | 9.4179 | 66.8561 | [5 empty] | 20687.2862
| Not a UUID: 2. MANUFACTURING INDUSTRIES AND CON | 13587.1028 | 11.0366 | 24.6916 | [5 empty] | 13622.831
| 3. Transport | 8678.0825 | 68.6441 | 131.4405 | [5 empty] | 8878.1671
| 4. Other sectors | 21390.3129 | 858.7464 | 99.8189 | [5 empty] | 22348.8783
| 5. Other | 14.2625 | 0.0024934 | 0.11889 | [5 empty] | 14.3838
| B. Fugitive emissions from fuels | 484.8891 | 2160.0679 | 0.7845 | [5 empty] | 2645.7416
| 1. Solid fuels | 6.754 | 888.9289 | NO,NA,IE | [5 empty] | 895.6829
| 2. Oil and natural gas | 478.1351 | 1271.1391 | 0.7845 | [5 empty] | 1750.0587
| C. CO2 transport and storage | NO | [7 empty] | NO
| 2. Industrial processes and product use | 8176.5777 | 25.1934 | 3243.4621 | NO | 375.7225 | 10.8888 | NO | NO | 11831.8446
| A. Mineral industry | 2895.4301 | [7 empty] | 2895.4301
| B. Chemical industry | 1759.2717 | 17.7275 | 3089.6427 | NO | NO | NO | NO | NO | 4866.6419
| C. Metal industry | 3315.6159 | 7.466 | NO | NO | 375.7225 | NO | NO | NO | 3698.8044
| D. Non-energy products from fuels and solvent use | 206.26 | NA,NO | NA,NO | [5 empty] | 206.26
| E. Electronic Industry |  |  |  | NO | NO | NO | NO | NO | NO
| F. Product uses as ODS substitutes |  |  |  | NO | NO | NO | NO | NO | NO
| G. Other product manufacture and use | NO | NO | 153.8194 | NO | NO | 10.8888 | NO | NO | 164.7083
| H. Other | NO | NO | NO | NO | NO | NO | NO | NO | NO
| 3. Agriculture | 384.7467 | 4995.0943 | 4595.7953 | [5 empty] | 9975.6363
| A. Enteric fermentation |  | 3753.5018 | [6 empty] | 3753.5018
| B. Manure management |  | 1160.5907 | 903.5956 | [5 empty] | 2064.1863
| C. Rice cultivation |  | 81.0018 | [6 empty] | 81.0018
| D. Agricultural soils |  | NA | 3692.1997 | [5 empty] | 3692.1997
| E. Prescribed burning of savannas |  | NO | NO | [5 empty] | NO
| F. Field burning of agricultural residues |  | NO | NO | [5 empty] | NO
| G. Liming | 190.864 | [7 empty] | 190.864
| H. Urea application | 171.1495 | [7 empty] | 171.1495
| I. Other carbon-containing fertilizers | 22.7332 | [7 empty] | 22.7332
| J. Other | NO | NO | NO | [5 empty] | NO
| 4. Land use, land-use change and forestry(1) | -2733.6844 | 22.856 | 39.2298 | [5 empty] | -2671.5986
| A. Forest land | -3429.7294 | 15.0712 | 11.0683 | [5 empty] | -3403.59
| B. Cropland | 159.0186 | 1.1217 | 12.8552 | [5 empty] | 172.9955
| C. Grassland | 15.0854 | 6.6631 | 11.5844 | [5 empty] | 33.3329
| D. Wetlands | 799.8092 | NO | 0.14272 | [5 empty] | 799.9519
| E. Settlements | 109.8521 | NA,NO | 3.5792 | [5 empty] | 113.4313
| F. Other land | NO | NA,NO | NO | [5 empty] | NA,NO
| G. Harvested wood products | -387.7203 | [7 empty] | -387.7203
| H. Other | NA | NA | NA | [5 empty] | NA
| 5. Waste | 120.8684 | 3618.0143 | 152.2392 | [5 empty] | 3891.1219
| A. Solid waste disposal | NO,NA | 2674.7111 | [6 empty] | 2674.7111
| B. Biological treatment of solid waste |  | 5 | 3.576 | [5 empty] | 8.576
| C. Incineration and open burning of waste | 120.8684 | 0.27532 | 1.1608 | [5 empty] | 122.3045
| D. Waste water treatment and discharge |  | 938.0278 | 147.5023 | [5 empty] | 1085.5302
| E. Other | NO | NO | NO | [5 empty] | NO
| 6. Other (as specified in summary 1.A) | NO | NO | NO | NO | NO | NO | NO | NO | NO
Memo items:(2)
| International bunkers | 496.6846 | 0.086834 | 4.1402 | [5 empty] | 500.9117
| Aviation | 496.6846 | 0.086834 | 4.1402 | [5 empty] | 500.9117
| Navigation | NE,NO | NE,NO | NE,NO | [5 empty] | NE,NO
| Multilateral operations | NO | NO | NO | [5 empty] | NO
| CO2 emissions from biomass | 3132.5139 | [7 empty] | 3132.5139
| CO2 captured | NO | [7 empty] | NO
| Long-term storage of C in waste disposal sites | 5918.7421 | [7 empty] | 5918.7421
| Indirect N2O |  |  | NE,NO
| Indirect CO2 (3) | NE,NO
| Total CO2 equivalent emissions without land use, land-use change and forestry | [8 empty] | 93895.8908
| Total CO2 equivalent emissions with land use, land-use change and forestry | [8 empty] | 91224.2921
| Total CO2 equivalent emissions, including indirect CO2, without land use, land-use change and forestry | [8 empty] | NA
| Total CO2 equivalent emissions, including indirect CO2, with land use, land-use change and forestry | [8 empty] | NA
1991 | GREENHOUSE GAS SOURCE AND | CO2(1) | CH4 | N2O | HFCs | PFCs | SF6 | Unspecified mix of HFCs and PFCs | NF3 | Total
| SINK CATEGORIES | CO2 equivalent (kt )
| Total (net emissions)(1) | 67642.2635 | 11472.3299 | 5656.7753 | NO | 323.5979 | 12.2554 | NO | NO | 85107.222
| 1. Energy | 63354.7978 | 3084.2343 | 300.3388 | [5 empty] | 66739.3709
| A. Fuel combustion (sectoral approach) | 62895.2119 | 934.0576 | 299.569 | [5 empty] | 64128.8385
| 1. Energy industries | 21482.2579 | 11.473 | 67.8755 | [5 empty] | 21561.6064
| Not a UUID: 2. MANUFACTURING INDUSTRIES AND CON | 11800.3098 | 9.4573 | 20.6425 | [5 empty] | 11830.4096
| 3. Transport | 7611.8839 | 61.9399 | 112.0556 | [5 empty] | 7785.8794
| 4. Other sectors | 21986.4978 | 851.1849 | 98.8765 | [5 empty] | 22936.5593
| 5. Other | 14.2625 | 0.0024934 | 0.11889 | [5 empty] | 14.3838
| B. Fugitive emissions from fuels | 459.5858 | 2150.1768 | 0.76979 | [5 empty] | 2610.5324
| 1. Solid fuels | 5.2332 | 863.2106 | NO,NA,IE | [5 empty] | 868.4439
| 2. Oil and natural gas | 454.3526 | 1286.9661 | 0.76979 | [5 empty] | 1742.0885
| C. CO2 transport and storage | NO | [7 empty] | NO
| 2. Industrial processes and product use | 6019.9612 | 25.0319 | 1697.4843 | NO | 323.5979 | 12.2554 | NO | NO | 8078.3307
| A. Mineral industry | 1902.1407 | [7 empty] | 1902.1407
| B. Chemical industry | 1321.2669 | 19.1832 | 1561.4728 | NO | NO | NO | NO | NO | 2901.9229
| C. Metal industry | 2632.997 | 5.8488 | NO | NO | 323.5979 | NO | NO | NO | 2962.4436
| D. Non-energy products from fuels and solvent use | 163.5565 | NA,NO | NA,NO | [5 empty] | 163.5565
| E. Electronic Industry |  |  |  | NO | NO | NO | NO | NO | NO
| F. Product uses as ODS substitutes |  |  |  | NO | NO | NO | NO | NO | NO
| G. Other product manufacture and use | NO | NO | 136.0114 | NO | NO | 12.2554 | NO | NO | 148.2669
| H. Other | NO | NO | NO | NO | NO | NO | NO | NO | NO
| 3. Agriculture | 274.198 | 4637.9837 | 3477.7544 | [5 empty] | 8389.9361
| A. Enteric fermentation |  | 3513.4491 | [6 empty] | 3513.4491
| B. Manure management |  | 1063.7832 | 840.0704 | [5 empty] | 1903.8536
| C. Rice cultivation |  | 60.7514 | [6 empty] | 60.7514
| D. Agricultural soils |  | NA | 2637.684 | [5 empty] | 2637.684
| E. Prescribed burning of savannas |  | NO | NO | [5 empty] | NO
| F. Field burning of agricultural residues |  | NO | NO | [5 empty] | NO
| G. Liming | 187.6533 | [7 empty] | 187.6533
| H. Urea application | 79.9093 | [7 empty] | 79.9093
| I. Other carbon-containing fertilizers | 6.6354 | [7 empty] | 6.6354
| J. Other | NO | NO | NO | [5 empty] | NO
| 4. Land use, land-use change and forestry(1) | -2127.5619 | 22.232 | 34.9038 | [5 empty] | -2070.4261
| A. Forest land | -2774.4004 | 14.4471 | 11.2977 | [5 empty] | -2748.6556
| B. Cropland | 204.3758 | 1.1217 | 12.8029 | [5 empty] | 218.3004
| C. Grassland | 16.2092 | 6.6631 | 7.8007 | [5 empty] | 30.673
| D. Wetlands | 492.0813 | NO | 0.14272 | [5 empty] | 492.224
| E. Settlements | 78.1695 | NA,NO | 2.8598 | [5 empty] | 81.0293
| F. Other land | NO | NA,NO | NO | [5 empty] | NA,NO
| G. Harvested wood products | -143.9972 | [7 empty] | -143.9972
| H. Other | NA | NA | NA | [5 empty] | NA
| 5. Waste | 120.8684 | 3702.848 | 146.294 | [5 empty] | 3970.0104
| A. Solid waste disposal | NO,NA | 2775.8932 | [6 empty] | 2775.8932
| B. Biological treatment of solid waste |  | 5 | 3.576 | [5 empty] | 8.576
| C. Incineration and open burning of waste | 120.8684 | 0.27532 | 1.1608 | [5 empty] | 122.3045
| D. Waste water treatment and discharge |  | 921.6795 | 141.5572 | [5 empty] | 1063.2366
| E. Other | NO | NO | NO | [5 empty] | NO
| 6. Other (as specified in summary 1.A) | NO | NO | NO | NO | NO | NO | NO | NO | NO
Memo items:(2)
| International bunkers | 391.1792 | 0.068389 | 3.2608 | [5 empty] | 394.5084
| Aviation | 391.1792 | 0.068389 | 3.2608 | [5 empty] | 394.5084
| Navigation | NE,NO | NE,NO | NE,NO | [5 empty] | NE,NO
| Multilateral operations | NO | NO | NO | [5 empty] | NO
| CO2 emissions from biomass | 3324.0702 | [7 empty] | 3324.0702
| CO2 captured | NO | [7 empty] | NO
| Long-term storage of C in waste disposal sites | 6144.6205 | [7 empty] | 6144.6205
| Indirect N2O |  |  | NE,NO
| Indirect CO2 (3) | NE,NO
| Total CO2 equivalent emissions without land use, land-use change and forestry | [8 empty] | 87177.6481
| Total CO2 equivalent emissions with land use, land-use change and forestry | [8 empty] | 85107.222
| Total CO2 equivalent emissions, including indirect CO2, without land use, land-use change and forestry | [8 empty] | NA
| Total CO2 equivalent emissions, including indirect CO2, with land use, land-use change and forestry | [8 empty] | NA
1992 | GREENHOUSE GAS SOURCE AND | CO2(1) | CH4 | N2O | HFCs | PFCs | SF6 | Unspecified mix of HFCs and PFCs | NF3 | Total
| SINK CATEGORIES | CO2 equivalent (kt )
| Total (net emissions)(1) | 59578.8274 | 10194.4247 | 4439.184 | 13.7523 | 180.0381 | 19.2225 | NO | NO | 74425.4489
| 1. Energy | 56925.4673 | 2430.2389 | 269.5322 | [5 empty] | 59625.2383
| A. Fuel combustion (sectoral approach) | 56485.3223 | 615.707 | 268.7878 | [5 empty] | 57369.8172
| 1. Energy industries | 22252.4573 | 12.1652 | 71.6089 | [5 empty] | 22336.2315
| Not a UUID: 2. MANUFACTURING INDUSTRIES AND CON | 9572.8618 | 7.1752 | 14.5866 | [5 empty] | 9594.6237
| 3. Transport | 7351.0473 | 59.5395 | 103.3376 | [5 empty] | 7513.9244
| 4. Other sectors | 17294.6934 | 536.8246 | 79.1358 | [5 empty] | 17910.6538
| 5. Other | 14.2625 | 0.0024934 | 0.11889 | [5 empty] | 14.3838
| B. Fugitive emissions from fuels | 440.1449 | 1814.5319 | 0.74436 | [5 empty] | 2255.4212
| 1. Solid fuels | 5.0325 | 615.0089 | NO,NA,IE | [5 empty] | 620.0414
| 2. Oil and natural gas | 435.1124 | 1199.523 | 0.74436 | [5 empty] | 1635.3798
| C. CO2 transport and storage | NO | [7 empty] | NO
| 2. Industrial processes and product use | 5119.1751 | 26.7758 | 1006.4536 | 13.7523 | 180.0381 | 19.2225 | NO | NO | 6365.4174
| A. Mineral industry | 1542.7002 | [7 empty] | 1542.7002
| B. Chemical industry | 1119.0673 | 21.1921 | 854.5262 | NO | NO | NO | NO | NO | 1994.7855
| C. Metal industry | 2315.8743 | 5.5838 | NO | NO | 180.0381 | NO | NO | NO | 2501.4961
| D. Non-energy products from fuels and solvent use | 141.5334 | NA,NO | NA,NO | [5 empty] | 141.5334
| E. Electronic Industry |  |  |  | NO | NO | NO | NO | NO | NO
| F. Product uses as ODS substitutes |  |  |  | 13.7523 | NO | NO | NO | NO | 13.7523
| G. Other product manufacture and use | NO | NO | 151.9275 | NO | NO | 19.2225 | NO | NO | 171.15
| H. Other | NO | NO | NO | NO | NO | NO | NO | NO | NO
| 3. Agriculture | 236.6113 | 3970.8369 | 2975.5546 | [5 empty] | 7183.0028
| A. Enteric fermentation |  | 3043.1493 | [6 empty] | 3043.1493
| B. Manure management |  | 893.9368 | 717.484 | [5 empty] | 1611.4209
| C. Rice cultivation |  | 33.7508 | [6 empty] | 33.7508
| D. Agricultural soils |  | NA | 2258.0706 | [5 empty] | 2258.0706
| E. Prescribed burning of savannas |  | NO | NO | [5 empty] | NO
| F. Field burning of agricultural residues |  | NO | NO | [5 empty] | NO
| G. Liming | 162.924 | [7 empty] | 162.924
| H. Urea application | 57.357 | [7 empty] | 57.357
| I. Other carbon-containing fertilizers | 16.3302 | [7 empty] | 16.3302
| J. Other | NO | NO | NO | [5 empty] | NO
| 4. Land use, land-use change and forestry(1) | -2823.2946 | 20.791 | 40.4492 | [5 empty] | -2762.0544
| A. Forest land | -3412.1317 | 13.0062 | 11.1942 | [5 empty] | -3387.9313
| B. Cropland | 147.5552 | 1.1217 | 12.8818 | [5 empty] | 161.5587
| C. Grassland | 2.8294 | 6.6631 | 11.6632 | [5 empty] | 21.1558
| D. Wetlands | 338.629 | NO | 0.14272 | [5 empty] | 338.7718
| E. Settlements | 67.5376 | NA,NO | 4.5672 | [5 empty] | 72.1048
| F. Other land | NO | NA,NO | NO | [5 empty] | NA,NO
| G. Harvested wood products | 32.2858 | [7 empty] | 32.2858
| H. Other | NA | NA | NA | [5 empty] | NA
| 5. Waste | 120.8684 | 3745.7821 | 147.1943 | [5 empty] | 4013.8448
| A. Solid waste disposal | NO,NA | 2836.6035 | [6 empty] | 2836.6035
| B. Biological treatment of solid waste |  | 5 | 3.576 | [5 empty] | 8.576
| C. Incineration and open burning of waste | 120.8684 | 0.27532 | 1.1608 | [5 empty] | 122.3045
| D. Waste water treatment and discharge |  | 903.9033 | 142.4575 | [5 empty] | 1046.3608
| E. Other | NO | NO | NO | [5 empty] | NO
| 6. Other (as specified in summary 1.A) | NO | NO | NO | NO | NO | NO | NO | NO | NO
Memo items:(2)
| International bunkers | 412.9009 | 0.072187 | 3.4419 | [5 empty] | 416.4149
| Aviation | 412.9009 | 0.072187 | 3.4419 | [5 empty] | 416.4149
| Navigation | NE,NO | NE,NO | NE,NO | [5 empty] | NE,NO
| Multilateral operations | NO | NO | NO | [5 empty] | NO
| CO2 emissions from biomass | 3316.1524 | [7 empty] | 3316.1524
| CO2 captured | NO | [7 empty] | NO
| Long-term storage of C in waste disposal sites | 6387.9733 | [7 empty] | 6387.9733
| Indirect N2O |  |  | NE,NO
| Indirect CO2 (3) | NE,NO
| Total CO2 equivalent emissions without land use, land-use change and forestry | [8 empty] | 77187.5034
| Total CO2 equivalent emissions with land use, land-use change and forestry | [8 empty] | 74425.4489
| Total CO2 equivalent emissions, including indirect CO2, without land use, land-use change and forestry | [8 empty] | NA
| Total CO2 equivalent emissions, including indirect CO2, with land use, land-use change and forestry | [8 empty] | NA
1993 | GREENHOUSE GAS SOURCE AND | CO2(1) | CH4 | N2O | HFCs | PFCs | SF6 | Unspecified mix of HFCs and PFCs | NF3 | Total
| SINK CATEGORIES | CO2 equivalent (kt )
| Total (net emissions)(1) | 58304.3422 | 9668.2335 | 4659.5864 | 14.2448 | 194.585 | 31.2313 | NO | NO | 72872.2233
| 1. Energy | 57705.4738 | 2418.7207 | 266.7668 | [5 empty] | 60390.9613
| A. Fuel combustion (sectoral approach) | 57308.321 | 667.4734 | 266.0521 | [5 empty] | 58241.8465
| 1. Energy industries | 22706.9348 | 13.1191 | 71.4015 | [5 empty] | 22791.4553
| Not a UUID: 2. MANUFACTURING INDUSTRIES AND CON | 8949.8897 | 6.1979 | 12.4027 | [5 empty] | 8968.4903
| 3. Transport | 7336.7134 | 61.0688 | 101.6134 | [5 empty] | 7499.3955
| 4. Other sectors | 18300.5207 | 587.0852 | 80.5157 | [5 empty] | 18968.1215
| 5. Other | 14.2625 | 0.0024934 | 0.11889 | [5 empty] | 14.3838
| B. Fugitive emissions from fuels | 397.1528 | 1751.2473 | 0.71465 | [5 empty] | 2149.1148
| 1. Solid fuels | 5.4367 | 497.8135 | NO,NA,IE | [5 empty] | 503.2502
| 2. Oil and natural gas | 391.716 | 1253.4339 | 0.71465 | [5 empty] | 1645.8645
| C. CO2 transport and storage | NO | [7 empty] | NO
| 2. Industrial processes and product use | 5512.3001 | 26.5235 | 1461.1292 | 14.2448 | 194.585 | 31.2313 | NO | NO | 7240.014
| A. Mineral industry | 1726.6567 | [7 empty] | 1726.6567
| B. Chemical industry | 1252.2231 | 20.8757 | 1292.2021 | NO | NO | NO | NO | NO | 2565.3008
| C. Metal industry | 2361.1033 | 5.6479 | NO | NO | 194.585 | NO | NO | NO | 2561.3361
| D. Non-energy products from fuels and solvent use | 172.317 | NA,NO | NA,NO | [5 empty] | 172.317
| E. Electronic Industry |  |  |  | NO | NO | NO | NO | NO | NO
| F. Product uses as ODS substitutes |  |  |  | 14.2448 | NO | NO | NO | NO | 14.2448
| G. Other product manufacture and use | NO | NO | 168.9271 | NO | NO | 31.2313 | NO | NO | 200.1584
| H. Other | NO | NO | NO | NO | NO | NO | NO | NO | NO
| 3. Agriculture | 195.445 | 3403.5139 | 2742.4984 | [5 empty] | 6341.4574
| A. Enteric fermentation |  | 2572.8759 | [6 empty] | 2572.8759
| B. Manure management |  | 796.8873 | 629.0442 | [5 empty] | 1425.9315
| C. Rice cultivation |  | 33.7508 | [6 empty] | 33.7508
| D. Agricultural soils |  | NA | 2113.4542 | [5 empty] | 2113.4542
| E. Prescribed burning of savannas |  | NO | NO | [5 empty] | NO
| F. Field burning of agricultural residues |  | NO | NO | [5 empty] | NO
| G. Liming | 128.4722 | [7 empty] | 128.4722
| H. Urea application | 55.0216 | [7 empty] | 55.0216
| I. Other carbon-containing fertilizers | 11.9512 | [7 empty] | 11.9512
| J. Other | NO | NO | NO | [5 empty] | NO
| 4. Land use, land-use change and forestry(1) | -5229.745 | 18.722 | 51.0141 | [5 empty] | -5160.0089
| A. Forest land | -5996.6002 | 10.9372 | 10.43 | [5 empty] | -5975.2329
| B. Cropland | 23.7921 | 1.1217 | 15.3004 | [5 empty] | 40.2142
| C. Grassland | 25.1811 | 6.6631 | 18.1221 | [5 empty] | 49.9664
| D. Wetlands | 605.8225 | NO | 0.14272 | [5 empty] | 605.9652
| E. Settlements | 98.7865 | NA,NO | 7.018 | [5 empty] | 105.8045
| F. Other land | 0.010476 | NA,NO | 0.00089199 | [5 empty] | 0.011368
| G. Harvested wood products | 13.2624 | [7 empty] | 13.2624
| H. Other | NA | NA | NA | [5 empty] | NA
| 5. Waste | 120.8684 | 3800.7533 | 138.1779 | [5 empty] | 4059.7996
| A. Solid waste disposal | NO,NA | 2906.7196 | [6 empty] | 2906.7196
| B. Biological treatment of solid waste |  | 5 | 3.576 | [5 empty] | 8.576
| C. Incineration and open burning of waste | 120.8684 | 0.27532 | 1.1608 | [5 empty] | 122.3045
| D. Waste water treatment and discharge |  | 888.7584 | 133.441 | [5 empty] | 1022.1995
| E. Other | NO | NO | NO | [5 empty] | NO
| 6. Other (as specified in summary 1.A) | NO | NO | NO | NO | NO | NO | NO | NO | NO
Memo items:(2)
| International bunkers | 378.7668 | 0.066219 | 3.1573 | [5 empty] | 381.9903
| Aviation | 378.7668 | 0.066219 | 3.1573 | [5 empty] | 381.9903
| Navigation | NE,NO | NE,NO | NE,NO | [5 empty] | NE,NO
| Multilateral operations | NO | NO | NO | [5 empty] | NO
| CO2 emissions from biomass | 3401.2752 | [7 empty] | 3401.2752
| CO2 captured | NO | [7 empty] | NO
| Long-term storage of C in waste disposal sites | 6616.4542 | [7 empty] | 6616.4542
| Indirect N2O |  |  | NE,NO
| Indirect CO2 (3) | NE,NO
| Total CO2 equivalent emissions without land use, land-use change and forestry | [8 empty] | 78032.2322
| Total CO2 equivalent emissions with land use, land-use change and forestry | [8 empty] | 72872.2233
| Total CO2 equivalent emissions, including indirect CO2, without land use, land-use change and forestry | [8 empty] | NA
| Total CO2 equivalent emissions, including indirect CO2, with land use, land-use change and forestry | [8 empty] | NA
1994 | GREENHOUSE GAS SOURCE AND | CO2(1) | CH4 | N2O | HFCs | PFCs | SF6 | Unspecified mix of HFCs and PFCs | NF3 | Total
| SINK CATEGORIES | CO2 equivalent (kt )
| Total (net emissions)(1) | 55826.1207 | 9186.2482 | 5606.9166 | 29.6561 | 212.1872 | 39.0918 | NO | NO | 70900.2207
| 1. Energy | 55268.2647 | 2286.7421 | 255.8742 | [5 empty] | 57810.881
| A. Fuel combustion (sectoral approach) | 54781.2952 | 538.4811 | 255.1769 | [5 empty] | 55574.9532
| 1. Energy industries | 21911.877 | 12.7832 | 68.3724 | [5 empty] | 21993.0326
| Not a UUID: 2. MANUFACTURING INDUSTRIES AND CON | 8359.0899 | 5.9377 | 11.6611 | [5 empty] | 8376.6887
| 3. Transport | 7151.4763 | 59.2448 | 101.4747 | [5 empty] | 7312.1957
| 4. Other sectors | 17344.5895 | 460.513 | 73.5499 | [5 empty] | 17878.6524
| 5. Other | 14.2625 | 0.0024934 | 0.11889 | [5 empty] | 14.3838
| B. Fugitive emissions from fuels | 486.9695 | 1748.261 | 0.69725 | [5 empty] | 2235.9278
| 1. Solid fuels | 2.068 | 545.2712 | NO,NA,IE | [5 empty] | 547.3392
| 2. Oil and natural gas | 484.9015 | 1202.9899 | 0.69725 | [5 empty] | 1688.5886
| C. CO2 transport and storage | NO | [7 empty] | NO
| 2. Industrial processes and product use | 6328.03 | 27.255 | 2095.7447 | 29.6561 | 212.1872 | 39.0918 | NO | NO | 8731.9648
| A. Mineral industry | 1943.1446 | [7 empty] | 1943.1446
| B. Chemical industry | 1477.5225 | 20.7791 | 1954.3959 | NO | NO | NO | NO | NO | 3452.6975
| C. Metal industry | 2676.8749 | 6.4758 | NO | NO | 212.1872 | NO | NO | NO | 2895.5379
| D. Non-energy products from fuels and solvent use | 230.488 | NA,NO | NA,NO | [5 empty] | 230.488
| E. Electronic Industry |  |  |  | NO | NO | NO | NO | NO | NO
| F. Product uses as ODS substitutes |  |  |  | 29.6561 | NO | NO | NO | NO | 29.6561
| G. Other product manufacture and use | NO | NO | 141.3488 | NO | NO | 39.0918 | NO | NO | 180.4406
| H. Other | NO | NO | NO | NO | NO | NO | NO | NO | NO
| 3. Agriculture | 158.9006 | 3014.4588 | 3064.8106 | [5 empty] | 6238.1699
| A. Enteric fermentation |  | 2271.3969 | [6 empty] | 2271.3969
| B. Manure management |  | 709.3111 | 561.7707 | [5 empty] | 1271.0818
| C. Rice cultivation |  | 33.7508 | [6 empty] | 33.7508
| D. Agricultural soils |  | NA | 2503.0398 | [5 empty] | 2503.0398
| E. Prescribed burning of savannas |  | NO | NO | [5 empty] | NO
| F. Field burning of agricultural residues |  | NO | NO | [5 empty] | NO
| G. Liming | 99.964 | [7 empty] | 99.964
| H. Urea application | 50.4734 | [7 empty] | 50.4734
| I. Other carbon-containing fertilizers | 8.4633 | [7 empty] | 8.4633
| J. Other | NO | NO | NO | [5 empty] | NO
| 4. Land use, land-use change and forestry(1) | -6049.9429 | 18.7665 | 57.2673 | [5 empty] | -5973.9091
| A. Forest land | -6430.4773 | 10.9816 | 10.5018 | [5 empty] | -6408.994
| B. Cropland | -30.7378 | 1.1217 | 17.3655 | [5 empty] | -12.2506
| C. Grassland | 33.1902 | 6.6631 | 20.9794 | [5 empty] | 60.8327
| D. Wetlands | 380.0644 | NO | 0.14272 | [5 empty] | 380.2071
| E. Settlements | 90.3519 | NA,NO | 8.2763 | [5 empty] | 98.6281
| F. Other land | 0.020785 | NA,NO | 0.0017697 | [5 empty] | 0.022554
| G. Harvested wood products | -92.355 | [7 empty] | -92.355
| H. Other | NA | NA | NA | [5 empty] | NA
| 5. Waste | 120.8684 | 3839.0259 | 133.2199 | [5 empty] | 4093.1142
| A. Solid waste disposal | NO,NA | 2960.012 | [6 empty] | 2960.012
| B. Biological treatment of solid waste |  | 5 | 3.576 | [5 empty] | 8.576
| C. Incineration and open burning of waste | 120.8684 | 0.27532 | 1.1608 | [5 empty] | 122.3045
| D. Waste water treatment and discharge |  | 873.7385 | 128.483 | [5 empty] | 1002.2216
| E. Other | NO | NO | NO | [5 empty] | NO
| 6. Other (as specified in summary 1.A) | NO | NO | NO | NO | NO | NO | NO | NO | NO
Memo items:(2)
| International bunkers | 571.159 | 0.099854 | 4.761 | [5 empty] | 576.0199
| Aviation | 571.159 | 0.099854 | 4.761 | [5 empty] | 576.0199
| Navigation | NE,NO | NE,NO | NE,NO | [5 empty] | NE,NO
| Multilateral operations | NO | NO | NO | [5 empty] | NO
| CO2 emissions from biomass | 3378.3638 | [7 empty] | 3378.3638
| CO2 captured | NO | [7 empty] | NO
| Long-term storage of C in waste disposal sites | 6854.9812 | [7 empty] | 6854.9812
| Indirect N2O |  |  | NE,NO
| Indirect CO2 (3) | NE,NO
| Total CO2 equivalent emissions without land use, land-use change and forestry | [8 empty] | 76874.1298
| Total CO2 equivalent emissions with land use, land-use change and forestry | [8 empty] | 70900.2207
| Total CO2 equivalent emissions, including indirect CO2, without land use, land-use change and forestry | [8 empty] | NA
| Total CO2 equivalent emissions, including indirect CO2, with land use, land-use change and forestry | [8 empty] | NA
1995 | GREENHOUSE GAS SOURCE AND | CO2(1) | CH4 | N2O | HFCs | PFCs | SF6 | Unspecified mix of HFCs and PFCs | NF3 | Total
| SINK CATEGORIES | CO2 equivalent (kt )
| Total (net emissions)(1) | 55837.7063 | 8831.4036 | 4793.0354 | 37.9511 | 222.7192 | 52.0407 | NO | NO | 69774.8563
| 1. Energy | 54851.6183 | 1959.9047 | 254.1242 | [5 empty] | 57065.6473
| A. Fuel combustion (sectoral approach) | 54586.9726 | 513.4375 | 253.511 | [5 empty] | 55353.9211
| 1. Energy industries | 22392.5995 | 12.4431 | 69.8055 | [5 empty] | 22474.8482
| Not a UUID: 2. MANUFACTURING INDUSTRIES AND CON | 8277.3808 | 6.9269 | 13.3091 | [5 empty] | 8297.6167
| 3. Transport | 7304.2765 | 58.6639 | 102.7678 | [5 empty] | 7465.7081
| 4. Other sectors | 16598.4534 | 435.4011 | 67.5097 | [5 empty] | 17101.3643
| 5. Other | 14.2625 | 0.0024934 | 0.11889 | [5 empty] | 14.3838
| B. Fugitive emissions from fuels | 264.6457 | 1446.4672 | 0.6132 | [5 empty] | 1711.7262
| 1. Solid fuels | 2.4062 | 480.3699 | NO,NA,IE | [5 empty] | 482.7761
| 2. Oil and natural gas | 262.2395 | 966.0974 | 0.6132 | [5 empty] | 1228.9501
| C. CO2 transport and storage | NO | [7 empty] | NO
| 2. Industrial processes and product use | 6518.5379 | 26.7962 | 1474.8345 | 37.9511 | 222.7192 | 52.0407 | NO | NO | 8332.8797
| A. Mineral industry | 2006.714 | [7 empty] | 2006.714
| B. Chemical industry | 1520.0444 | 20.5121 | 1295.4722 | NO | NO | NO | NO | NO | 2836.0287
| C. Metal industry | 2659.4398 | 6.2842 | NO | NO | 222.7192 | NO | NO | NO | 2888.4431
| D. Non-energy products from fuels and solvent use | 332.3397 | NA,NO | NA,NO | [5 empty] | 332.3397
| E. Electronic Industry |  |  |  | NO | NO | NO | NO | NO | NO
| F. Product uses as ODS substitutes |  |  |  | 37.9511 | NO | NO | NO | NO | 37.9511
| G. Other product manufacture and use | NO | NO | 179.3624 | NO | NO | 52.0407 | NO | NO | 231.4031
| H. Other | NO | NO | NO | NO | NO | NO | NO | NO | NO
| 3. Agriculture | 116.7575 | 2941.4667 | 2884.3545 | [5 empty] | 5942.5787
| A. Enteric fermentation |  | 2214.3733 | [6 empty] | 2214.3733
| B. Manure management |  | 700.0928 | 560.0319 | [5 empty] | 1260.1247
| C. Rice cultivation |  | 27.0006 | [6 empty] | 27.0006
| D. Agricultural soils |  | NA | 2324.3227 | [5 empty] | 2324.3227
| E. Prescribed burning of savannas |  | NO | NO | [5 empty] | NO
| F. Field burning of agricultural residues |  | NO | NO | [5 empty] | NO
| G. Liming | 58.4194 | [7 empty] | 58.4194
| H. Urea application | 50.8194 | [7 empty] | 50.8194
| I. Other carbon-containing fertilizers | 7.5187 | [7 empty] | 7.5187
| J. Other | NO | NO | NO | [5 empty] | NO
| 4. Land use, land-use change and forestry(1) | -5770.0759 | 19.3577 | 51.2908 | [5 empty] | -5699.4274
| A. Forest land | -6239.7677 | 11.5728 | 10.9029 | [5 empty] | -6217.2919
| B. Cropland | -91.0786 | 1.1217 | 19.1321 | [5 empty] | -70.8248
| C. Grassland | -56.1298 | 6.6631 | 14.6333 | [5 empty] | -34.8334
| D. Wetlands | 421.1355 | NO | 0.14272 | [5 empty] | 421.2782
| E. Settlements | 107.1948 | NA,NO | 6.4772 | [5 empty] | 113.672
| F. Other land | 0.030856 | NA,NO | 0.0026272 | [5 empty] | 0.033483
| G. Harvested wood products | 88.539 | [7 empty] | 88.539
| H. Other | NA | NA | NA | [5 empty] | NA
| 5. Waste | 120.8684 | 3883.8782 | 128.4313 | [5 empty] | 4133.1779
| A. Solid waste disposal | NO,NA | 3018.2827 | [6 empty] | 3018.2827
| B. Biological treatment of solid waste |  | 7 | 5.0064 | [5 empty] | 12.0064
| C. Incineration and open burning of waste | 120.8684 | 0.27532 | 1.1608 | [5 empty] | 122.3045
| D. Waste water treatment and discharge |  | 858.3202 | 122.2641 | [5 empty] | 980.5843
| E. Other | NO | NO | NO | [5 empty] | NO
| 6. Other (as specified in summary 1.A) | NO | NO | NO | NO | NO | NO | NO | NO | NO
Memo items:(2)
| International bunkers | 549.4373 | 0.096057 | 4.58 | [5 empty] | 554.1133
| Aviation | 549.4373 | 0.096057 | 4.58 | [5 empty] | 554.1133
| Navigation | NE,NO | NE,NO | NE,NO | [5 empty] | NE,NO
| Multilateral operations | NO | NO | NO | [5 empty] | NO
| CO2 emissions from biomass | 3627.7747 | [7 empty] | 3627.7747
| CO2 captured | NO | [7 empty] | NO
| Long-term storage of C in waste disposal sites | 7081.9434 | [7 empty] | 7081.9434
| Indirect N2O |  |  | NE,NO
| Indirect CO2 (3) | NE,NO
| Total CO2 equivalent emissions without land use, land-use change and forestry | [8 empty] | 75474.2837
| Total CO2 equivalent emissions with land use, land-use change and forestry | [8 empty] | 69774.8563
| Total CO2 equivalent emissions, including indirect CO2, without land use, land-use change and forestry | [8 empty] | NA
| Total CO2 equivalent emissions, including indirect CO2, with land use, land-use change and forestry | [8 empty] | NA
1996 | GREENHOUSE GAS SOURCE AND | CO2(1) | CH4 | N2O | HFCs | PFCs | SF6 | Unspecified mix of HFCs and PFCs | NF3 | Total
| SINK CATEGORIES | CO2 equivalent (kt )
| Total (net emissions)(1) | 61088.4998 | 8967.971 | 5365.3995 | 36.3147 | 212.805 | 64.1278 | NO | NO | 75735.1178
| 1. Energy | 56622.5749 | 2055.2712 | 253.5831 | [5 empty] | 58931.4292
| A. Fuel combustion (sectoral approach) | 56363.6039 | 526.1113 | 253.0277 | [5 empty] | 57142.7429
| 1. Energy industries | 22753.2684 | 12.321 | 70.471 | [5 empty] | 22836.0604
| Not a UUID: 2. MANUFACTURING INDUSTRIES AND CON | 8573.0285 | 7.1893 | 13.8839 | [5 empty] | 8594.1018
| 3. Transport | 7281.489 | 54.8962 | 101.4457 | [5 empty] | 7437.8309
| 4. Other sectors | 17741.5555 | 451.7023 | 67.1081 | [5 empty] | 18260.3659
| 5. Other | 14.2625 | 0.0024934 | 0.11889 | [5 empty] | 14.3838
| B. Fugitive emissions from fuels | 258.971 | 1529.1599 | 0.55535 | [5 empty] | 1788.6863
| 1. Solid fuels | 1.1632 | 501.5776 | NO,NA,IE | [5 empty] | 502.7408
| 2. Oil and natural gas | 257.8078 | 1027.5824 | 0.55535 | [5 empty] | 1285.9455
| C. CO2 transport and storage | NO | [7 empty] | NO
| 2. Industrial processes and product use | 6321.2173 | 26.9879 | 2018.8665 | 36.3147 | 212.805 | 64.1278 | NO | NO | 8680.3193
| A. Mineral industry | 1851.2148 | [7 empty] | 1851.2148
| B. Chemical industry | 1675.0117 | 20.9451 | 1850.922 | NO | NO | NO | NO | NO | 3546.8788
| C. Metal industry | 2577.0719 | 6.0428 | NO | NO | 212.805 | NO | NO | NO | 2795.9197
| D. Non-energy products from fuels and solvent use | 217.9189 | NA,NO | NA,NO | [5 empty] | 217.9189
| E. Electronic Industry |  |  |  | NO | NO | NO | NO | NO | NO
| F. Product uses as ODS substitutes |  |  |  | 36.3147 | NO | NO | NO | NO | 36.3147
| G. Other product manufacture and use | NO | NO | 167.9446 | NO | NO | 64.1278 | NO | NO | 232.0724
| H. Other | NO | NO | NO | NO | NO | NO | NO | NO | NO
| 3. Agriculture | 105.1292 | 2971.989 | 2916.1289 | [5 empty] | 5993.2471
| A. Enteric fermentation |  | 2211.0622 | [6 empty] | 2211.0622
| B. Manure management |  | 739.9069 | 558.3299 | [5 empty] | 1298.2367
| C. Rice cultivation |  | 21.02 | [6 empty] | 21.02
| D. Agricultural soils |  | NA | 2357.799 | [5 empty] | 2357.799
| E. Prescribed burning of savannas |  | NO | NO | [5 empty] | NO
| F. Field burning of agricultural residues |  | NO | NO | [5 empty] | NO
| G. Liming | 46.9544 | [7 empty] | 46.9544
| H. Urea application | 49.0342 | [7 empty] | 49.0342
| I. Other carbon-containing fertilizers | 9.1406 | [7 empty] | 9.1406
| J. Other | NO | NO | NO | [5 empty] | NO
| 4. Land use, land-use change and forestry(1) | -2081.29 | 20.4178 | 50.9054 | [5 empty] | -2009.9668
| A. Forest land | -2309.0004 | 12.633 | 11.6245 | [5 empty] | -2284.7429
| B. Cropland | -147.6503 | 1.1217 | 21.1063 | [5 empty] | -125.4223
| C. Grassland | -104.2041 | 6.6631 | 12.0356 | [5 empty] | -85.5054
| D. Wetlands | 268.1644 | NO | 0.20035 | [5 empty] | 268.3648
| E. Settlements | 101.5091 | NA,NO | 5.9351 | [5 empty] | 107.4443
| F. Other land | 0.040909 | NA,NO | 0.0034831 | [5 empty] | 0.044392
| G. Harvested wood products | 109.8504 | [7 empty] | 109.8504
| H. Other | NA | NA | NA | [5 empty] | NA
| 5. Waste | 120.8684 | 3893.3051 | 125.9156 | [5 empty] | 4140.0891
| A. Solid waste disposal | NO,NA | 3066.9318 | [6 empty] | 3066.9318
| B. Biological treatment of solid waste |  | 9.05 | 6.4726 | [5 empty] | 15.5226
| C. Incineration and open burning of waste | 120.8684 | 0.27532 | 1.1608 | [5 empty] | 122.3045
| D. Waste water treatment and discharge |  | 817.048 | 118.2822 | [5 empty] | 935.3302
| E. Other | NO | NO | NO | [5 empty] | NO
| 6. Other (as specified in summary 1.A) | NO | NO | NO | NO | NO | NO | NO | NO | NO
Memo items:(2)
| International bunkers | 583.5714 | 0.10202 | 4.8645 | [5 empty] | 588.5379
| Aviation | 583.5714 | 0.10202 | 4.8645 | [5 empty] | 588.5379
| Navigation | NE,NO | NE,NO | NE,NO | [5 empty] | NE,NO
| Multilateral operations | NO | NO | NO | [5 empty] | NO
| CO2 emissions from biomass | 3538.7848 | [7 empty] | 3538.7848
| CO2 captured | NO | [7 empty] | NO
| Long-term storage of C in waste disposal sites | 7325.0494 | [7 empty] | 7325.0494
| Indirect N2O |  |  | NE,NO
| Indirect CO2 (3) | NE,NO
| Total CO2 equivalent emissions without land use, land-use change and forestry | [8 empty] | 77745.0847
| Total CO2 equivalent emissions with land use, land-use change and forestry | [8 empty] | 75735.1178
| Total CO2 equivalent emissions, including indirect CO2, without land use, land-use change and forestry | [8 empty] | NA
| Total CO2 equivalent emissions, including indirect CO2, with land use, land-use change and forestry | [8 empty] | NA
1997 | GREENHOUSE GAS SOURCE AND | CO2(1) | CH4 | N2O | HFCs | PFCs | SF6 | Unspecified mix of HFCs and PFCs | NF3 | Total
| SINK CATEGORIES | CO2 equivalent (kt )
| Total (net emissions)(1) | 59310.7046 | 8832.2711 | 5359.4784 | 103.6258 | 212.2805 | 79.6345 | NO | NO | 73897.9949
| 1. Energy | 55814.4498 | 1961.3072 | 255.4101 | [5 empty] | 58031.1671
| A. Fuel combustion (sectoral approach) | 55602.9793 | 507.5048 | 254.8934 | [5 empty] | 56365.3775
| 1. Energy industries | 24795.1597 | 13.4984 | 73.6783 | [5 empty] | 24882.3364
| Not a UUID: 2. MANUFACTURING INDUSTRIES AND CON | 6392.9699 | 5.9654 | 12.0012 | [5 empty] | 6410.9365
| 3. Transport | 7690.9648 | 55.7803 | 105.3278 | [5 empty] | 7852.0729
| 4. Other sectors | 16709.6225 | 432.2582 | 63.7672 | [5 empty] | 17205.6478
| 5. Other | 14.2625 | 0.0024934 | 0.11889 | [5 empty] | 14.3838
| B. Fugitive emissions from fuels | 211.4705 | 1453.8024 | 0.51677 | [5 empty] | 1665.7897
| 1. Solid fuels | NO,NA,IE | 497.3718 | NO,NA,IE | [5 empty] | 497.3718
| 2. Oil and natural gas | 211.4705 | 956.4306 | 0.51677 | [5 empty] | 1168.4179
| C. CO2 transport and storage | NO | [7 empty] | NO
| 2. Industrial processes and product use | 5718.5728 | 27.4186 | 1935.4845 | 103.6258 | 212.2805 | 79.6345 | NO | NO | 8077.0167
| A. Mineral industry | 1933.3584 | [7 empty] | 1933.3584
| B. Chemical industry | 1685.9865 | 22.6868 | 1782.5718 | NO | NO | NO | NO | NO | 3491.2451
| C. Metal industry | 1877.9471 | 4.7318 | NO | NO | 212.1288 | NO | NO | NO | 2094.8077
| D. Non-energy products from fuels and solvent use | 221.2808 | NA,NO | NA,NO | [5 empty] | 221.2808
| E. Electronic Industry |  |  |  | NO | NO | NO | NO | NO | NO
| F. Product uses as ODS substitutes |  |  |  | 103.6258 | 0.15167 | NO | NO | NO | 103.7775
| G. Other product manufacture and use | NO | NO | 152.9128 | NO | NO | 79.6345 | NO | NO | 232.5473
| H. Other | NO | NO | NO | NO | NO | NO | NO | NO | NO
| 3. Agriculture | 95.3101 | 2892.4768 | 2983.524 | [5 empty] | 5971.3109
| A. Enteric fermentation |  | 2159.1317 | [6 empty] | 2159.1317
| B. Manure management |  | 718.5352 | 537.9432 | [5 empty] | 1256.4784
| C. Rice cultivation |  | 14.8098 | [6 empty] | 14.8098
| D. Agricultural soils |  | NA | 2445.5808 | [5 empty] | 2445.5808
| E. Prescribed burning of savannas |  | NO | NO | [5 empty] | NO
| F. Field burning of agricultural residues |  | NO | NO | [5 empty] | NO
| G. Liming | 37.9952 | [7 empty] | 37.9952
| H. Urea application | 50.7615 | [7 empty] | 50.7615
| I. Other carbon-containing fertilizers | 6.5533 | [7 empty] | 6.5533
| J. Other | NO | NO | NO | [5 empty] | NO
| 4. Land use, land-use change and forestry(1) | -2438.4966 | 20.265 | 55.0575 | [5 empty] | -2363.1741
| A. Forest land | -2740.7698 | 12.4802 | 11.7401 | [5 empty] | -2716.5495
| B. Cropland | -189.3596 | 1.1217 | 23.163 | [5 empty] | -165.0749
| C. Grassland | -107.3484 | 6.6631 | 13.2299 | [5 empty] | -87.4554
| D. Wetlands | 449.2932 | NO | 0.26262 | [5 empty] | 449.5558
| E. Settlements | 113.6165 | NA,NO | 6.6574 | [5 empty] | 120.2739
| F. Other land | 0.050947 | NA,NO | 0.0043377 | [5 empty] | 0.055284
| G. Harvested wood products | 36.0207 | [7 empty] | 36.0207
| H. Other | NA | NA | NA | [5 empty] | NA
| 5. Waste | 120.8684 | 3930.8036 | 130.0022 | [5 empty] | 4181.6742
| A. Solid waste disposal | NO,NA | 3123.2792 | [6 empty] | 3123.2792
| B. Biological treatment of solid waste |  | 8.4 | 6.0077 | [5 empty] | 14.4077
| C. Incineration and open burning of waste | 120.8684 | 0.27532 | 1.1608 | [5 empty] | 122.3045
| D. Waste water treatment and discharge |  | 798.849 | 122.8337 | [5 empty] | 921.6827
| E. Other | NO | NO | NO | [5 empty] | NO
| 6. Other (as specified in summary 1.A) | NO | NO | NO | NO | NO | NO | NO | NO | NO
Memo items:(2)
| International bunkers | 555.6435 | 0.097142 | 4.6317 | [5 empty] | 560.3723
| Aviation | 555.6435 | 0.097142 | 4.6317 | [5 empty] | 560.3723
| Navigation | NE,NO | NE,NO | NE,NO | [5 empty] | NE,NO
| Multilateral operations | NO | NO | NO | [5 empty] | NO
| CO2 emissions from biomass | 3462.6119 | [7 empty] | 3462.6119
| CO2 captured | NO | [7 empty] | NO
| Long-term storage of C in waste disposal sites | 7597.5196 | [7 empty] | 7597.5196
| Indirect N2O |  |  | NE,NO
| Indirect CO2 (3) | NE,NO
| Total CO2 equivalent emissions without land use, land-use change and forestry | [8 empty] | 76261.169
| Total CO2 equivalent emissions with land use, land-use change and forestry | [8 empty] | 73897.9949
| Total CO2 equivalent emissions, including indirect CO2, without land use, land-use change and forestry | [8 empty] | NA
| Total CO2 equivalent emissions, including indirect CO2, with land use, land-use change and forestry | [8 empty] | NA
1998 | GREENHOUSE GAS SOURCE AND | CO2(1) | CH4 | N2O | HFCs | PFCs | SF6 | Unspecified mix of HFCs and PFCs | NF3 | Total
| SINK CATEGORIES | CO2 equivalent (kt )
| Total (net emissions)(1) | 57604.9035 | 8743.3756 | 5274.8525 | 186.7074 | 263.7336 | 93.6418 | NO | NO | 72167.2144
| 1. Energy | 55647.4201 | 1809.7667 | 257.6547 | [5 empty] | 57714.8414
| A. Fuel combustion (sectoral approach) | 55460.7778 | 396.3482 | 257.1698 | [5 empty] | 56114.2958
| 1. Energy industries | 26430.8355 | 13.8446 | 75.3395 | [5 empty] | 26520.0197
| Not a UUID: 2. MANUFACTURING INDUSTRIES AND CON | 5605.2017 | 5.3011 | 11.0796 | [5 empty] | 5621.5823
| 3. Transport | 8499.6125 | 57.0367 | 113.7019 | [5 empty] | 8670.3511
| 4. Other sectors | 14910.8656 | 320.1633 | 56.9299 | [5 empty] | 15287.9588
| 5. Other | 14.2625 | 0.0024934 | 0.11889 | [5 empty] | 14.3838
| B. Fugitive emissions from fuels | 186.6423 | 1413.4185 | 0.48482 | [5 empty] | 1600.5456
| 1. Solid fuels | NO,NA,IE | 472.5777 | NO,NA,IE | [5 empty] | 472.5777
| 2. Oil and natural gas | 186.6423 | 940.8408 | 0.48482 | [5 empty] | 1127.9679
| C. CO2 transport and storage | NO | [7 empty] | NO
| 2. Industrial processes and product use | 5476.2361 | 29.0819 | 1653.0622 | 186.7074 | 263.7336 | 93.6418 | NO | NO | 7702.4631
| A. Mineral industry | 1995.0595 | [7 empty] | 1995.0595
| B. Chemical industry | 1615.8352 | 23.888 | 1496.6948 | NO | NO | NO | NO | NO | 3136.418
| C. Metal industry | 1613.9331 | 5.1939 | NO | NO | 228.3065 | NO | NO | NO | 1847.4334
| D. Non-energy products from fuels and solvent use | 251.4084 | NA,NO | NA,NO | [5 empty] | 251.4084
| E. Electronic Industry |  |  |  | NO | NO | NO | NO | NO | NO
| F. Product uses as ODS substitutes |  |  |  | 186.7074 | 35.4271 | NO | NO | NO | 222.1345
| G. Other product manufacture and use | NO | NO | 156.3674 | NO | NO | 93.6418 | NO | NO | 250.0092
| H. Other | NO | NO | NO | NO | NO | NO | NO | NO | NO
| 3. Agriculture | 96.0072 | 2899.2646 | 3179.1625 | [5 empty] | 6174.4342
| A. Enteric fermentation |  | 2141.1425 | [6 empty] | 2141.1425
| B. Manure management |  | 742.671 | 549.9579 | [5 empty] | 1292.6289
| C. Rice cultivation |  | 15.4511 | [6 empty] | 15.4511
| D. Agricultural soils |  | NA | 2629.2046 | [5 empty] | 2629.2046
| E. Prescribed burning of savannas |  | NO | NO | [5 empty] | NO
| F. Field burning of agricultural residues |  | NO | NO | [5 empty] | NO
| G. Liming | 33.8407 | [7 empty] | 33.8407
| H. Urea application | 55.9086 | [7 empty] | 55.9086
| I. Other carbon-containing fertilizers | 6.2578 | [7 empty] | 6.2578
| J. Other | NO | NO | NO | [5 empty] | NO
| 4. Land use, land-use change and forestry(1) | -3735.6283 | 22.8837 | 57.8311 | [5 empty] | -3654.9135
| A. Forest land | -3810.5707 | 11.9951 | 11.6938 | [5 empty] | -3786.8818
| B. Cropland | -283.7586 | 0.87767 | 24.9417 | [5 empty] | -257.9392
| C. Grassland | -166.2865 | 10.0109 | 14.1965 | [5 empty] | -142.0791
| D. Wetlands | 314.9126 | NO | 0.93876 | [5 empty] | 315.8513
| E. Settlements | 122.3428 | NA,NO | 6.0552 | [5 empty] | 128.3979
| F. Other land | 0.060848 | NA,NO | 0.0051808 | [5 empty] | 0.066029
| G. Harvested wood products | 87.6713 | [7 empty] | 87.6713
| H. Other | NA | NA | NA | [5 empty] | NA
| 5. Waste | 120.8684 | 3982.3787 | 127.1421 | [5 empty] | 4230.3892
| A. Solid waste disposal | NO,NA | 3198.3539 | [6 empty] | 3198.3539
| B. Biological treatment of solid waste |  | 7.55 | 5.3998 | [5 empty] | 12.9498
| C. Incineration and open burning of waste | 120.8684 | 0.27532 | 1.1608 | [5 empty] | 122.3045
| D. Waste water treatment and discharge |  | 776.1995 | 120.5815 | [5 empty] | 896.781
| E. Other | NO | NO | NO | [5 empty] | NO
| 6. Other (as specified in summary 1.A) | NO | NO | NO | NO | NO | NO | NO | NO | NO
Memo items:(2)
| International bunkers | 589.4897 | 0.10311 | 4.9162 | [5 empty] | 594.509
| Aviation | 589.4897 | 0.10311 | 4.9162 | [5 empty] | 594.509
| Navigation | NE,NO | NE,NO | NE,NO | [5 empty] | NE,NO
| Multilateral operations | NO | NO | NO | [5 empty] | NO
| CO2 emissions from biomass | 3461.2828 | [7 empty] | 3461.2828
| CO2 captured | NO | [7 empty] | NO
| Long-term storage of C in waste disposal sites | 7873.9447 | [7 empty] | 7873.9447
| Indirect N2O |  |  | NE,NO
| Indirect CO2 (3) | NE,NO
| Total CO2 equivalent emissions without land use, land-use change and forestry | [8 empty] | 75822.1279
| Total CO2 equivalent emissions with land use, land-use change and forestry | [8 empty] | 72167.2144
| Total CO2 equivalent emissions, including indirect CO2, without land use, land-use change and forestry | [8 empty] | NA
| Total CO2 equivalent emissions, including indirect CO2, with land use, land-use change and forestry | [8 empty] | NA
1999 | GREENHOUSE GAS SOURCE AND | CO2(1) | CH4 | N2O | HFCs | PFCs | SF6 | Unspecified mix of HFCs and PFCs | NF3 | Total
| SINK CATEGORIES | CO2 equivalent (kt )
| Total (net emissions)(1) | 60278.638 | 8798.6589 | 5065.0793 | 356.3745 | 287.0309 | 75.4652 | NO | NO | 74861.2468
| 1. Energy | 56171.8146 | 1749.4332 | 269.3076 | [5 empty] | 58190.5554
| A. Fuel combustion (sectoral approach) | 56004.4961 | 400.9314 | 268.8399 | [5 empty] | 56674.2675
| 1. Energy industries | 26166.2845 | 13.3892 | 74.1329 | [5 empty] | 26253.8066
| Not a UUID: 2. MANUFACTURING INDUSTRIES AND CON | 5251.8704 | 5.5414 | 11.9854 | [5 empty] | 5269.3972
| 3. Transport | 8996.3284 | 56.1535 | 124.9265 | [5 empty] | 9177.4084
| 4. Other sectors | 15575.7503 | 325.8449 | 57.6763 | [5 empty] | 15959.2715
| 5. Other | 14.2625 | 0.0024934 | 0.11889 | [5 empty] | 14.3838
| B. Fugitive emissions from fuels | 167.3186 | 1348.5017 | 0.46764 | [5 empty] | 1516.2879
| 1. Solid fuels | NO,NA,IE | 433.997 | NO,NA,IE | [5 empty] | 433.997
| 2. Oil and natural gas | 167.3186 | 914.5048 | 0.46764 | [5 empty] | 1082.291
| C. CO2 transport and storage | NO | [7 empty] | NO
| 2. Industrial processes and product use | 5433.641 | 28.3476 | 1452.0055 | 356.3745 | 287.0309 | 75.4652 | NO | NO | 7632.8647
| A. Mineral industry | 1986.4467 | [7 empty] | 1986.4467
| B. Chemical industry | 1486.0938 | 22.7701 | 1310.8007 | NO | NO | NO | NO | NO | 2819.6645
| C. Metal industry | 1750.4623 | 5.5775 | NO | NO | 233.8018 | NO | NO | NO | 1989.8417
| D. Non-energy products from fuels and solvent use | 210.6382 | NA,NO | NA,NO | [5 empty] | 210.6382
| E. Electronic Industry |  |  |  | NO | NO | NO | NO | NO | NO
| F. Product uses as ODS substitutes |  |  |  | 356.3745 | 53.2291 | NO | NO | NO | 409.6036
| G. Other product manufacture and use | NO | NO | 141.2048 | NO | NO | 75.4652 | NO | NO | 216.67
| H. Other | NO | NO | NO | NO | NO | NO | NO | NO | NO
| 3. Agriculture | 94.6733 | 2963.8361 | 3159.5044 | [5 empty] | 6218.0138
| A. Enteric fermentation |  | 2165.5467 | [6 empty] | 2165.5467
| B. Manure management |  | 783.0476 | 562.2043 | [5 empty] | 1345.2519
| C. Rice cultivation |  | 15.2418 | [6 empty] | 15.2418
| D. Agricultural soils |  | NA | 2597.3001 | [5 empty] | 2597.3001
| E. Prescribed burning of savannas |  | NO | NO | [5 empty] | NO
| F. Field burning of agricultural residues |  | NO | NO | [5 empty] | NO
| G. Liming | 24.3841 | [7 empty] | 24.3841
| H. Urea application | 60.1539 | [7 empty] | 60.1539
| I. Other carbon-containing fertilizers | 10.1353 | [7 empty] | 10.1353
| J. Other | NO | NO | NO | [5 empty] | NO
| 4. Land use, land-use change and forestry(1) | -1542.3593 | 12.9689 | 52.9349 | [5 empty] | -1476.4554
| A. Forest land | -1595.0887 | 8.0197 | 11.7491 | [5 empty] | -1575.3199
| B. Cropland | -355.1414 | 0.38121 | 26.7774 | [5 empty] | -327.9828
| C. Grassland | -192.9532 | 4.568 | 7.1773 | [5 empty] | -181.2079
| D. Wetlands | 403.1615 | NO | 1.1174 | [5 empty] | 404.2789
| E. Settlements | 128.3226 | NA,NO | 6.1076 | [5 empty] | 134.4302
| F. Other land | 0.070803 | NA,NO | 0.0060284 | [5 empty] | 0.076831
| G. Harvested wood products | 69.2691 | [7 empty] | 69.2691
| H. Other | NA | NA | NA | [5 empty] | NA
| 5. Waste | 120.8684 | 4044.0731 | 131.3269 | [5 empty] | 4296.2684
| A. Solid waste disposal | NO,NA | 3276.7861 | [6 empty] | 3276.7861
| B. Biological treatment of solid waste |  | 9.8 | 7.009 | [5 empty] | 16.809
| C. Incineration and open burning of waste | 120.8684 | 0.27532 | 1.1608 | [5 empty] | 122.3045
| D. Waste water treatment and discharge |  | 757.2116 | 123.1571 | [5 empty] | 880.3688
| E. Other | NO | NO | NO | [5 empty] | NO
| 6. Other (as specified in summary 1.A) | NO | NO | NO | NO | NO | NO | NO | NO | NO
Memo items:(2)
| International bunkers | 632.9331 | 0.1107 | 5.2784 | [5 empty] | 638.3221
| Aviation | 632.9331 | 0.1107 | 5.2784 | [5 empty] | 638.3221
| Navigation | NE,NO | NE,NO | NE,NO | [5 empty] | NE,NO
| Multilateral operations | NO | NO | NO | [5 empty] | NO
| CO2 emissions from biomass | 3492.344 | [7 empty] | 3492.344
| CO2 captured | NO | [7 empty] | NO
| Long-term storage of C in waste disposal sites | 8160.2299 | [7 empty] | 8160.2299
| Indirect N2O |  |  | NE,NO
| Indirect CO2 (3) | NE,NO
| Total CO2 equivalent emissions without land use, land-use change and forestry | [8 empty] | 76337.7023
| Total CO2 equivalent emissions with land use, land-use change and forestry | [8 empty] | 74861.2468
| Total CO2 equivalent emissions, including indirect CO2, without land use, land-use change and forestry | [8 empty] | NA
| Total CO2 equivalent emissions, including indirect CO2, with land use, land-use change and forestry | [8 empty] | NA
2000 | GREENHOUSE GAS SOURCE AND | CO2(1) | CH4 | N2O | HFCs | PFCs | SF6 | Unspecified mix of HFCs and PFCs | NF3 | Total
| SINK CATEGORIES | CO2 equivalent (kt )
| Total (net emissions)(1) | 57686.8487 | 8949.0125 | 5432.0017 | 258.5586 | 283.1143 | 84.0442 | NO | NO | 72693.5801
| 1. Energy | 52519.9228 | 1868.0005 | 275.5369 | [5 empty] | 54663.4601
| A. Fuel combustion (sectoral approach) | 52330.5062 | 553.5137 | 275.0967 | [5 empty] | 53159.1166
| 1. Energy industries | 23576.8461 | 11.79 | 67.4114 | [5 empty] | 23656.0475
| Not a UUID: 2. MANUFACTURING INDUSTRIES AND CON | 4635.3591 | 5.0738 | 11.2995 | [5 empty] | 4651.7324
| 3. Transport | 8911.5936 | 58.6212 | 113.4104 | [5 empty] | 9083.6252
| 4. Other sectors | 15192.4449 | 478.0262 | 82.8566 | [5 empty] | 15753.3277
| 5. Other | 14.2625 | 0.0024934 | 0.11889 | [5 empty] | 14.3838
| B. Fugitive emissions from fuels | 189.4166 | 1314.4868 | 0.44012 | [5 empty] | 1504.3435
| 1. Solid fuels | NO,NA,IE | 432.2666 | NO,NA,IE | [5 empty] | 432.2666
| 2. Oil and natural gas | 189.4166 | 882.2202 | 0.44012 | [5 empty] | 1072.0769
| C. CO2 transport and storage | NO | [7 empty] | NO
| 2. Industrial processes and product use | 5799.6997 | 33.253 | 1868.447 | 258.5586 | 283.1143 | 84.0442 | NO | NO | 8327.1168
| A. Mineral industry | 1996.116 | [7 empty] | 1996.116
| B. Chemical industry | 1828.0314 | 27.6551 | 1726.8526 | NO | NO | NO | NO | NO | 3582.5392
| C. Metal industry | 1718.047 | 5.5979 | NO | NO | 281.3117 | NO | NO | NO | 2004.9566
| D. Non-energy products from fuels and solvent use | 257.5052 | NA,NO | NA,NO | [5 empty] | 257.5052
| E. Electronic Industry |  |  |  | NO | NO | NO | NO | NO | NO
| F. Product uses as ODS substitutes |  |  |  | 258.5586 | 1.8027 | NO | NO | NO | 260.3613
| G. Other product manufacture and use | NO | NO | 141.5943 | NO | NO | 84.0442 | NO | NO | 225.6385
| H. Other | NO | NO | NO | NO | NO | NO | NO | NO | NO
| 3. Agriculture | 104.1966 | 2911.4899 | 3084.9465 | [5 empty] | 6100.6331
| A. Enteric fermentation |  | 2131.9811 | [6 empty] | 2131.9811
| B. Manure management |  | 757.7598 | 558.372 | [5 empty] | 1316.1317
| C. Rice cultivation |  | 21.749 | [6 empty] | 21.749
| D. Agricultural soils |  | NA | 2526.5746 | [5 empty] | 2526.5746
| E. Prescribed burning of savannas |  | NO | NO | [5 empty] | NO
| F. Field burning of agricultural residues |  | NO | NO | [5 empty] | NO
| G. Liming | 24.4366 | [7 empty] | 24.4366
| H. Urea application | 64.6363 | [7 empty] | 64.6363
| I. Other carbon-containing fertilizers | 15.1237 | [7 empty] | 15.1237
| J. Other | NO | NO | NO | [5 empty] | NO
| 4. Land use, land-use change and forestry(1) | -857.8388 | 25.857 | 64.7582 | [5 empty] | -767.2236
| A. Forest land | -816.0209 | 12.5651 | 15.1202 | [5 empty] | -788.3356
| B. Cropland | -422.8405 | 2.0656 | 29.2986 | [5 empty] | -391.4763
| C. Grassland | -240.7389 | 11.2262 | 13.123 | [5 empty] | -216.3897
| D. Wetlands | 420.815 | NO | 1.1351 | [5 empty] | 421.9501
| E. Settlements | 185.659 | NA,NO | 6.0743 | [5 empty] | 191.7333
| F. Other land | 0.080773 | NA,NO | 0.0068773 | [5 empty] | 0.087651
| G. Harvested wood products | 15.2068 | [7 empty] | 15.2068
| H. Other | NA | NA | NA | [5 empty] | NA
| 5. Waste | 120.8684 | 4110.4121 | 138.3131 | [5 empty] | 4369.5937
| A. Solid waste disposal | NO,NA | 3358.9964 | [6 empty] | 3358.9964
| B. Biological treatment of solid waste |  | 9.3566 | 6.5798 | [5 empty] | 15.9365
| C. Incineration and open burning of waste | 120.8684 | 0.27532 | 1.1608 | [5 empty] | 122.3045
| D. Waste water treatment and discharge |  | 741.7837 | 130.5725 | [5 empty] | 872.3562
| E. Other | NO | NO | NO | [5 empty] | NO
| 6. Other (as specified in summary 1.A) | NO | NO | NO | NO | NO | NO | NO | NO | NO
Memo items:(2)
| International bunkers | 707.3744 | 0.12373 | 5.8997 | [5 empty] | 713.3978
| Aviation | 707.3744 | 0.12373 | 5.8997 | [5 empty] | 713.3978
| Navigation | NE,NO | NE,NO | NE,NO | [5 empty] | NE,NO
| Multilateral operations | NO | NO | NO | [5 empty] | NO
| CO2 emissions from biomass | 6049.4959 | [7 empty] | 6049.4959
| CO2 captured | NO | [7 empty] | NO
| Long-term storage of C in waste disposal sites | 8404.8186 | [7 empty] | 8404.8186
| Indirect N2O |  |  | NE,NO
| Indirect CO2 (3) | NE,NO
| Total CO2 equivalent emissions without land use, land-use change and forestry | [8 empty] | 73460.8037
| Total CO2 equivalent emissions with land use, land-use change and forestry | [8 empty] | 72693.5801
| Total CO2 equivalent emissions, including indirect CO2, without land use, land-use change and forestry | [8 empty] | NA
| Total CO2 equivalent emissions, including indirect CO2, with land use, land-use change and forestry | [8 empty] | NA
2001 | GREENHOUSE GAS SOURCE AND | CO2(1) | CH4 | N2O | HFCs | PFCs | SF6 | Unspecified mix of HFCs and PFCs | NF3 | Total
| SINK CATEGORIES | CO2 equivalent (kt )
| Total (net emissions)(1) | 57688.8599 | 8919.3416 | 5902.6187 | 342.2904 | 266.8454 | 82.9614 | NO | NO | 73202.9173
| 1. Energy | 54389.185 | 1912.9435 | 280.9074 | [5 empty] | 56583.0358
| A. Fuel combustion (sectoral approach) | 54244.7297 | 604.1317 | 280.5021 | [5 empty] | 55129.3635
| 1. Energy industries | 23887.1161 | 12.0026 | 66.0972 | [5 empty] | 23965.2159
| Not a UUID: 2. MANUFACTURING INDUSTRIES AND CON | 4978.0252 | 4.9977 | 11.1523 | [5 empty] | 4994.1753
| 3. Transport | 9398.7533 | 59.7305 | 113.2805 | [5 empty] | 9571.7642
| 4. Other sectors | 15966.5727 | 527.3984 | 89.8532 | [5 empty] | 16583.8243
| 5. Other | 14.2625 | 0.0024934 | 0.11889 | [5 empty] | 14.3838
| B. Fugitive emissions from fuels | 144.4552 | 1308.8118 | 0.40532 | [5 empty] | 1453.6723
| 1. Solid fuels | NO,NA,IE | 425.3279 | NO,NA,IE | [5 empty] | 425.3279
| 2. Oil and natural gas | 144.4552 | 883.4839 | 0.40532 | [5 empty] | 1028.3444
| C. CO2 transport and storage | NO | [7 empty] | NO
| 2. Industrial processes and product use | 5546.4665 | 32.3974 | 2056.5191 | 342.2904 | 266.8454 | 82.9614 | NO | NO | 8327.4801
| A. Mineral industry | 1999.8871 | [7 empty] | 1999.8871
| B. Chemical industry | 1736.1638 | 27.2212 | 1875.3693 | NO | NO | NO | NO | NO | 3638.7543
| C. Metal industry | 1618.1196 | 5.1762 | NO | NO | 264.9609 | NO | NO | NO | 1888.2568
| D. Non-energy products from fuels and solvent use | 192.2959 | NA,NO | NA,NO | [5 empty] | 192.2959
| E. Electronic Industry |  |  |  | NO | NO | 1.1856 | NO | NO | 1.1856
| F. Product uses as ODS substitutes |  |  |  | 342.2904 | 1.8845 | NO | NO | NO | 344.1748
| G. Other product manufacture and use | NO | NO | 181.1498 | NO | NO | 81.7758 | NO | NO | 262.9256
| H. Other | NO | NO | NO | NO | NO | NO | NO | NO | NO
| 3. Agriculture | 108.1738 | 2805.5055 | 3370.2905 | [5 empty] | 6283.9698
| A. Enteric fermentation |  | 2047.4588 | [6 empty] | 2047.4588
| B. Manure management |  | 742.2581 | 538.5743 | [5 empty] | 1280.8324
| C. Rice cultivation |  | 15.7886 | [6 empty] | 15.7886
| D. Agricultural soils |  | NA | 2831.7162 | [5 empty] | 2831.7162
| E. Prescribed burning of savannas |  | NO | NO | [5 empty] | NO
| F. Field burning of agricultural residues |  | NO | NO | [5 empty] | NO
| G. Liming | 23.1583 | [7 empty] | 23.1583
| H. Urea application | 68.8953 | [7 empty] | 68.8953
| I. Other carbon-containing fertilizers | 16.1203 | [7 empty] | 16.1203
| J. Other | NO | NO | NO | [5 empty] | NO
| 4. Land use, land-use change and forestry(1) | -2475.8338 | 18.8571 | 61.5795 | [5 empty] | -2395.3971
| A. Forest land | -2471.6649 | 10.8606 | 14.6556 | [5 empty] | -2446.1487
| B. Cropland | -392.4218 | 2.2341 | 30.0642 | [5 empty] | -360.1235
| C. Grassland | -251.4621 | 5.7624 | 8.4918 | [5 empty] | -237.2079
| D. Wetlands | 453.9596 | NO | 1.1351 | [5 empty] | 455.0947
| E. Settlements | 175.2077 | NA,NO | 7.226 | [5 empty] | 182.4337
| F. Other land | 0.080714 | NA,NO | 0.0068722 | [5 empty] | 0.087586
| G. Harvested wood products | 10.4671 | [7 empty] | 10.4671
| H. Other | NA | NA | NA | [5 empty] | NA
| 5. Waste | 120.8684 | 4149.6381 | 133.3221 | [5 empty] | 4403.8286
| A. Solid waste disposal | NO,NA | 3419.1732 | [6 empty] | 3419.1732
| B. Biological treatment of solid waste |  | 8.5544 | 6.0434 | [5 empty] | 14.5979
| C. Incineration and open burning of waste | 120.8684 | 0.27532 | 1.1608 | [5 empty] | 122.3045
| D. Waste water treatment and discharge |  | 721.6352 | 126.1178 | [5 empty] | 847.753
| E. Other | NO | NO | NO | [5 empty] | NO
| 6. Other (as specified in summary 1.A) | NO | NO | NO | NO | NO | NO | NO | NO | NO
Memo items:(2)
| International bunkers | 663.9972 | 0.11612 | 5.5365 | [5 empty] | 669.6498
| Aviation | 663.9972 | 0.11612 | 5.5365 | [5 empty] | 669.6498
| Navigation | NE,NO | NE,NO | NE,NO | [5 empty] | NE,NO
| Multilateral operations | NO | NO | NO | [5 empty] | NO
| CO2 emissions from biomass | 6763.7243 | [7 empty] | 6763.7243
| CO2 captured | NO | [7 empty] | NO
| Long-term storage of C in waste disposal sites | 8719.4764 | [7 empty] | 8719.4764
| Indirect N2O |  |  | NE,NO
| Indirect CO2 (3) | NE,NO
| Total CO2 equivalent emissions without land use, land-use change and forestry | [8 empty] | 75598.3144
| Total CO2 equivalent emissions with land use, land-use change and forestry | [8 empty] | 73202.9173
| Total CO2 equivalent emissions, including indirect CO2, without land use, land-use change and forestry | [8 empty] | NA
| Total CO2 equivalent emissions, including indirect CO2, with land use, land-use change and forestry | [8 empty] | NA
2002 | GREENHOUSE GAS SOURCE AND | CO2(1) | CH4 | N2O | HFCs | PFCs | SF6 | Unspecified mix of HFCs and PFCs | NF3 | Total
| SINK CATEGORIES | CO2 equivalent (kt )
| Total (net emissions)(1) | 57253.1215 | 8863.2116 | 5170.0348 | 434.8882 | 271.9062 | 66.7088 | NO | NO | 72059.8711
| 1. Energy | 53373.5457 | 1754.5305 | 252.1935 | [5 empty] | 55380.2697
| A. Fuel combustion (sectoral approach) | 53232.9579 | 439.0945 | 251.8047 | [5 empty] | 53923.8571
| 1. Energy industries | 22294.5758 | 10.0912 | 60.0664 | [5 empty] | 22364.7334
| Not a UUID: 2. MANUFACTURING INDUSTRIES AND CON | 5014.6474 | 5.7785 | 12.5644 | [5 empty] | 5032.9904
| 3. Transport | 10005.3007 | 59.0526 | 115.8466 | [5 empty] | 10180.1999
| 4. Other sectors | 15904.1715 | 364.1696 | 63.2084 | [5 empty] | 16331.5495
| 5. Other | 14.2625 | 0.0024934 | 0.11889 | [5 empty] | 14.3838
| B. Fugitive emissions from fuels | 140.5878 | 1315.436 | 0.38883 | [5 empty] | 1456.4126
| 1. Solid fuels | NO,NA,IE | 432.6894 | NO,NA,IE | [5 empty] | 432.6894
| 2. Oil and natural gas | 140.5878 | 882.7466 | 0.38883 | [5 empty] | 1023.7232
| C. CO2 transport and storage | NO | [7 empty] | NO
| 2. Industrial processes and product use | 5544.6565 | 33.0062 | 1331.805 | 434.8882 | 271.9062 | 66.7088 | NO | NO | 7682.9709
| A. Mineral industry | 2056.3624 | [7 empty] | 2056.3624
| B. Chemical industry | 1571.3531 | 27.6287 | 1205.1712 | NO | NO | NO | NO | NO | 2804.153
| C. Metal industry | 1719.6412 | 5.3775 | NO | NO | 269.3004 | NO | NO | NO | 1994.3192
| D. Non-energy products from fuels and solvent use | 197.2997 | NA,NO | NA,NO | [5 empty] | 197.2997
| E. Electronic Industry |  |  |  | NO | NO | 1.1856 | NO | NO | 1.1856
| F. Product uses as ODS substitutes |  |  |  | 434.8882 | 2.6057 | NO | NO | NO | 437.494
| G. Other product manufacture and use | NO | NO | 126.6339 | NO | NO | 65.5232 | NO | NO | 192.157
| H. Other | NO | NO | NO | NO | NO | NO | NO | NO | NO
| 3. Agriculture | 116.7766 | 2811.5337 | 3388.7966 | [5 empty] | 6317.1069
| A. Enteric fermentation |  | 2022.4375 | [6 empty] | 2022.4375
| B. Manure management |  | 774.9007 | 545.2976 | [5 empty] | 1320.1983
| C. Rice cultivation |  | 14.1956 | [6 empty] | 14.1956
| D. Agricultural soils |  | NA | 2843.499 | [5 empty] | 2843.499
| E. Prescribed burning of savannas |  | NO | NO | [5 empty] | NO
| F. Field burning of agricultural residues |  | NO | NO | [5 empty] | NO
| G. Liming | 23.1049 | [7 empty] | 23.1049
| H. Urea application | 75.9101 | [7 empty] | 75.9101
| I. Other carbon-containing fertilizers | 17.7616 | [7 empty] | 17.7616
| J. Other | NO | NO | NO | [5 empty] | NO
| 4. Land use, land-use change and forestry(1) | -1902.7257 | 20.1666 | 63.588 | [5 empty] | -1818.9711
| A. Forest land | -1784.8217 | 10.6848 | 15.268 | [5 empty] | -1758.8689
| B. Cropland | -474.817 | 1.4982 | 30.4418 | [5 empty] | -442.8769
| C. Grassland | -292.5683 | 7.9836 | 9.2617 | [5 empty] | -275.323
| D. Wetlands | 432.6058 | NO | 1.2239 | [5 empty] | 433.8298
| E. Settlements | 197.1796 | NA,NO | 7.3857 | [5 empty] | 204.5653
| F. Other land | 0.080566 | NA,NO | 0.0068596 | [5 empty] | 0.087426
| G. Harvested wood products | 19.6153 | [7 empty] | 19.6153
| H. Other | NA | NA | NA | [5 empty] | NA
| 5. Waste | 120.8684 | 4243.9746 | 133.6517 | [5 empty] | 4498.4946
| A. Solid waste disposal | NO,NA | 3537.6561 | [6 empty] | 3537.6561
| B. Biological treatment of solid waste |  | 14.0544 | 9.977 | [5 empty] | 24.0315
| C. Incineration and open burning of waste | 120.8684 | 0.27532 | 1.1608 | [5 empty] | 122.3045
| D. Waste water treatment and discharge |  | 691.9887 | 122.5138 | [5 empty] | 814.5025
| E. Other | NO | NO | NO | [5 empty] | NO
| 6. Other (as specified in summary 1.A) | NO | NO | NO | NO | NO | NO | NO | NO | NO
Memo items:(2)
| International bunkers | 626.76 | 0.10961 | 5.2261 | [5 empty] | 632.0957
| Aviation | 626.76 | 0.10961 | 5.2261 | [5 empty] | 632.0957
| Navigation | NE,NO | NE,NO | NE,NO | [5 empty] | NE,NO
| Multilateral operations | NO | NO | NO | [5 empty] | NO
| CO2 emissions from biomass | 4288.6342 | [7 empty] | 4288.6342
| CO2 captured | NO | [7 empty] | NO
| Long-term storage of C in waste disposal sites | 9019.5638 | [7 empty] | 9019.5638
| Indirect N2O |  |  | NE,NO
| Indirect CO2 (3) | NE,NO
| Total CO2 equivalent emissions without land use, land-use change and forestry | [8 empty] | 73878.8421
| Total CO2 equivalent emissions with land use, land-use change and forestry | [8 empty] | 72059.8711
| Total CO2 equivalent emissions, including indirect CO2, without land use, land-use change and forestry | [8 empty] | NA
| Total CO2 equivalent emissions, including indirect CO2, with land use, land-use change and forestry | [8 empty] | NA
2003 | GREENHOUSE GAS SOURCE AND | CO2(1) | CH4 | N2O | HFCs | PFCs | SF6 | Unspecified mix of HFCs and PFCs | NF3 | Total
| SINK CATEGORIES | CO2 equivalent (kt )
| Total (net emissions)(1) | 57484.0323 | 9093.1599 | 5166.7246 | 569.4554 | 254.4128 | 78.4014 | NO | NO | 72646.1864
| 1. Energy | 56160.447 | 1927.6044 | 272.4225 | [5 empty] | 58360.474
| A. Fuel combustion (sectoral approach) | 56013.7875 | 566.2499 | 272.0091 | [5 empty] | 56852.0466
| 1. Energy industries | 23544.3471 | 10.9082 | 62.842 | [5 empty] | 23618.0973
| Not a UUID: 2. MANUFACTURING INDUSTRIES AND CON | 4705.3151 | 5.3815 | 12.1557 | [5 empty] | 4722.8523
| 3. Transport | 10479.2707 | 58.8797 | 114.3694 | [5 empty] | 10652.5198
| 4. Other sectors | 17270.5921 | 491.078 | 82.5232 | [5 empty] | 17844.1933
| 5. Other | 14.2625 | 0.0024934 | 0.11889 | [5 empty] | 14.3838
| B. Fugitive emissions from fuels | 146.6596 | 1361.3545 | 0.41338 | [5 empty] | 1508.4274
| 1. Solid fuels | NO,NA,IE | 391.2335 | NO,NA,IE | [5 empty] | 391.2335
| 2. Oil and natural gas | 146.6596 | 970.121 | 0.41338 | [5 empty] | 1117.194
| C. CO2 transport and storage | NO | [7 empty] | NO
| 2. Industrial processes and product use | 5522.2473 | 31.9935 | 1476.6058 | 569.4554 | 254.4128 | 78.4014 | NO | NO | 7933.1163
| A. Mineral industry | 2116.2846 | [7 empty] | 2116.2846
| B. Chemical industry | 1559.4025 | 26.7177 | 1273.0885 | NO | NO | NO | NO | NO | 2859.2087
| C. Metal industry | 1696.1325 | 5.2758 | NO | NO | 251.3821 | NO | NO | NO | 1952.7904
| D. Non-energy products from fuels and solvent use | 150.4278 | NA,NO | NA,NO | [5 empty] | 150.4278
| E. Electronic Industry |  |  |  | NO | NO | 1.1856 | NO | NO | 1.1856
| F. Product uses as ODS substitutes |  |  |  | 569.4554 | 3.0307 | NO | NO | NO | 572.4861
| G. Other product manufacture and use | NO | NO | 203.5173 | NO | NO | 77.2158 | NO | NO | 280.7331
| H. Other | NO | NO | NO | NO | NO | NO | NO | NO | NO
| 3. Agriculture | 127.1595 | 2804.6186 | 3212.0662 | [5 empty] | 6143.8442
| A. Enteric fermentation |  | 1999.5117 | [6 empty] | 1999.5117
| B. Manure management |  | 787.8265 | 544.5193 | [5 empty] | 1332.3458
| C. Rice cultivation |  | 17.2804 | [6 empty] | 17.2804
| D. Agricultural soils |  | NA | 2667.5469 | [5 empty] | 2667.5469
| E. Prescribed burning of savannas |  | NO | NO | [5 empty] | NO
| F. Field burning of agricultural residues |  | NO | NO | [5 empty] | NO
| G. Liming | 30.1173 | [7 empty] | 30.1173
| H. Urea application | 79.9934 | [7 empty] | 79.9934
| I. Other carbon-containing fertilizers | 17.0488 | [7 empty] | 17.0488
| J. Other | NO | NO | NO | [5 empty] | NO
| 4. Land use, land-use change and forestry(1) | -4446.69 | 18.3794 | 64.1156 | [5 empty] | -4364.195
| A. Forest land | -4266.7222 | 10.0778 | 15.3911 | [5 empty] | -4241.2532
| B. Cropland | -503.4615 | 1.1614 | 31.0501 | [5 empty] | -471.2501
| C. Grassland | -305.1719 | 7.1402 | 8.3407 | [5 empty] | -289.6911
| D. Wetlands | 316.5738 | NO | 1.2239 | [5 empty] | 317.7978
| E. Settlements | 219.4366 | NA,NO | 8.103 | [5 empty] | 227.5396
| F. Other land | 0.080528 | NA,NO | 0.0068564 | [5 empty] | 0.087384
| G. Harvested wood products | 92.5746 | [7 empty] | 92.5746
| H. Other | NA | NA | NA | [5 empty] | NA
| 5. Waste | 120.8684 | 4310.564 | 141.5145 | [5 empty] | 4572.9469
| A. Solid waste disposal | NO,NA | 3636.5712 | [6 empty] | 3636.5712
| B. Biological treatment of solid waste |  | 20.3186 | 13.3742 | [5 empty] | 33.6929
| C. Incineration and open burning of waste | 120.8684 | 0.27532 | 1.1608 | [5 empty] | 122.3045
| D. Waste water treatment and discharge |  | 653.3988 | 126.9795 | [5 empty] | 780.3783
| E. Other | NO | NO | NO | [5 empty] | NO
| 6. Other (as specified in summary 1.A) | NO | NO | NO | NO | NO | NO | NO | NO | NO
Memo items:(2)
| International bunkers | 614.3476 | 0.10744 | 5.1226 | [5 empty] | 619.5776
| Aviation | 614.3476 | 0.10744 | 5.1226 | [5 empty] | 619.5776
| Navigation | NE,NO | NE,NO | NE,NO | [5 empty] | NE,NO
| Multilateral operations | NO | NO | NO | [5 empty] | NO
| CO2 emissions from biomass | 6191.9981 | [7 empty] | 6191.9981
| CO2 captured | NO | [7 empty] | NO
| Long-term storage of C in waste disposal sites | 9323.8253 | [7 empty] | 9323.8253
| Indirect N2O |  |  | NE,NO
| Indirect CO2 (3) | NE,NO
| Total CO2 equivalent emissions without land use, land-use change and forestry | [8 empty] | 77010.3814
| Total CO2 equivalent emissions with land use, land-use change and forestry | [8 empty] | 72646.1864
| Total CO2 equivalent emissions, including indirect CO2, without land use, land-use change and forestry | [8 empty] | NA
| Total CO2 equivalent emissions, including indirect CO2, with land use, land-use change and forestry | [8 empty] | NA
2004 | GREENHOUSE GAS SOURCE AND | CO2(1) | CH4 | N2O | HFCs | PFCs | SF6 | Unspecified mix of HFCs and PFCs | NF3 | Total
| SINK CATEGORIES | CO2 equivalent (kt )
| Total (net emissions)(1) | 56862.189 | 8586.881 | 6009.3779 | 695.8186 | 269.4264 | 95.7048 | NO | NO | 72519.3977
| 1. Energy | 54505.5978 | 1669.2072 | 268.2566 | [5 empty] | 56443.0615
| A. Fuel combustion (sectoral approach) | 54387.1988 | 523.1387 | 267.8585 | [5 empty] | 55178.1959
| 1. Energy industries | 21690.5894 | 14.9395 | 65.0875 | [5 empty] | 21770.6163
| Not a UUID: 2. MANUFACTURING INDUSTRIES AND CON | 4528.6193 | 5.7289 | 13.0634 | [5 empty] | 4547.4116
| 3. Transport | 10918.6177 | 56.2336 | 114.319 | [5 empty] | 11089.1703
| 4. Other sectors | 17235.11 | 446.2342 | 75.2697 | [5 empty] | 17756.6139
| 5. Other | 14.2625 | 0.0024934 | 0.11889 | [5 empty] | 14.3838
| B. Fugitive emissions from fuels | 118.399 | 1146.0685 | 0.39809 | [5 empty] | 1264.8656
| 1. Solid fuels | NO,NA,IE | 211.1752 | NO,NA,IE | [5 empty] | 211.1752
| 2. Oil and natural gas | 118.399 | 934.8933 | 0.39809 | [5 empty] | 1053.6904
| C. CO2 transport and storage | NO | [7 empty] | NO
| 2. Industrial processes and product use | 5631.5636 | 33.7923 | 1976.9004 | 695.8186 | 269.4264 | 95.7048 | NO | NO | 8703.2061
| A. Mineral industry | 2054.6841 | [7 empty] | 2054.6841
| B. Chemical industry | 1762.7989 | 28.3142 | 1699.0166 | NO | NO | NO | NO | NO | 3490.1296
| C. Metal industry | 1648.8787 | 5.4782 | NO | NO | 267.0628 | NO | NO | NO | 1921.4197
| D. Non-energy products from fuels and solvent use | 165.2019 | NA,NO | NA,NO | [5 empty] | 165.2019
| E. Electronic Industry |  |  |  | NO | NO | 1.1856 | NO | NO | 1.1856
| F. Product uses as ODS substitutes |  |  |  | 695.8186 | 2.3636 | NO | NO | NO | 698.1822
| G. Other product manufacture and use | NO | NO | 277.8838 | NO | NO | 94.5192 | NO | NO | 372.403
| H. Other | NO | NO | NO | NO | NO | NO | NO | NO | NO
| 3. Agriculture | 151.4247 | 2686.4644 | 3572.0194 | [5 empty] | 6409.9084
| A. Enteric fermentation |  | 1943.5531 | [6 empty] | 1943.5531
| B. Manure management |  | 723.9164 | 515.9282 | [5 empty] | 1239.8446
| C. Rice cultivation |  | 18.9949 | [6 empty] | 18.9949
| D. Agricultural soils |  | NA | 3056.0911 | [5 empty] | 3056.0911
| E. Prescribed burning of savannas |  | NO | NO | [5 empty] | NO
| F. Field burning of agricultural residues |  | NO | NO | [5 empty] | NO
| G. Liming | 34.3279 | [7 empty] | 34.3279
| H. Urea application | 90.7163 | [7 empty] | 90.7163
| I. Other carbon-containing fertilizers | 26.3804 | [7 empty] | 26.3804
| J. Other | NO | NO | NO | [5 empty] | NO
| 4. Land use, land-use change and forestry(1) | -3546.1663 | 13.2212 | 60.8962 | [5 empty] | -3472.0489
| A. Forest land | -3401.6629 | 7.2892 | 13.9086 | [5 empty] | -3380.4651
| B. Cropland | -512.5263 | 1.055 | 31.7341 | [5 empty] | -479.7373
| C. Grassland | -305.225 | 4.8771 | 5.3794 | [5 empty] | -294.9685
| D. Wetlands | 347.1728 | NO | 1.2239 | [5 empty] | 348.3967
| E. Settlements | 265.3294 | NA,NO | 8.6433 | [5 empty] | 273.9727
| F. Other land | 0.08049 | NA,NO | 0.0068531 | [5 empty] | 0.087343
| G. Harvested wood products | 60.6652 | [7 empty] | 60.6652
| H. Other | NA | NA | NA | [5 empty] | NA
| 5. Waste | 119.7693 | 4184.1959 | 131.3054 | [5 empty] | 4435.2706
| A. Solid waste disposal | NO,NA | 3548.7096 | [6 empty] | 3548.7096
| B. Biological treatment of solid waste |  | 12.6822 | 7.0724 | [5 empty] | 19.7546
| C. Incineration and open burning of waste | 119.7693 | 0.27532 | 1.1608 | [5 empty] | 121.2055
| D. Waste water treatment and discharge |  | 622.5288 | 123.0721 | [5 empty] | 745.6009
| E. Other | NO | NO | NO | [5 empty] | NO
| 6. Other (as specified in summary 1.A) | NO | NO | NO | NO | NO | NO | NO | NO | NO
Memo items:(2)
| International bunkers | 701.2675 | 0.12262 | 5.8463 | [5 empty] | 707.2364
| Aviation | 701.2675 | 0.12262 | 5.8463 | [5 empty] | 707.2364
| Navigation | NE,NO | NE,NO | NE,NO | [5 empty] | NE,NO
| Multilateral operations | NO | NO | NO | [5 empty] | NO
| CO2 emissions from biomass | 6373.0367 | [7 empty] | 6373.0367
| CO2 captured | NO | [7 empty] | NO
| Long-term storage of C in waste disposal sites | 9605.4629 | [7 empty] | 9605.4629
| Indirect N2O |  |  | NE,NO
| Indirect CO2 (3) | NE,NO
| Total CO2 equivalent emissions without land use, land-use change and forestry | [8 empty] | 75991.4466
| Total CO2 equivalent emissions with land use, land-use change and forestry | [8 empty] | 72519.3977
| Total CO2 equivalent emissions, including indirect CO2, without land use, land-use change and forestry | [8 empty] | NA
| Total CO2 equivalent emissions, including indirect CO2, with land use, land-use change and forestry | [8 empty] | NA
2005 | GREENHOUSE GAS SOURCE AND | CO2(1) | CH4 | N2O | HFCs | PFCs | SF6 | Unspecified mix of HFCs and PFCs | NF3 | Total
| SINK CATEGORIES | CO2 equivalent (kt )
| Total (net emissions)(1) | 54537.8143 | 8428.1003 | 5778.2728 | 797.7568 | 280.5185 | 94.2616 | NO | NO | 69916.7242
| 1. Energy | 54123.7881 | 1555.5431 | 274.3857 | [5 empty] | 55953.7168
| A. Fuel combustion (sectoral approach) | 54010.71 | 515.3907 | 274.0093 | [5 empty] | 54800.11
| 1. Energy industries | 19792.7273 | 23.8353 | 71.1076 | [5 empty] | 19887.6701
| Not a UUID: 2. MANUFACTURING INDUSTRIES AND CON | 4599.7476 | 6.6181 | 14.7236 | [5 empty] | 4621.0893
| 3. Transport | 11839.5675 | 54.3837 | 116.2353 | [5 empty] | 12010.1865
| 4. Other sectors | 17764.4051 | 430.5511 | 71.8238 | [5 empty] | 18266.7801
| 5. Other | 14.2625 | 0.0024934 | 0.11889 | [5 empty] | 14.3838
| B. Fugitive emissions from fuels | 113.0781 | 1040.1523 | 0.37639 | [5 empty] | 1153.6069
| 1. Solid fuels | NO,NA,IE | 94.4849 | NO,NA,IE | [5 empty] | 94.4849
| 2. Oil and natural gas | 113.0781 | 945.6675 | 0.37639 | [5 empty] | 1059.122
| C. CO2 transport and storage | NO | [7 empty] | NO
| 2. Industrial processes and product use | 6125.9001 | 50.0753 | 1989.7995 | 797.7568 | 280.5185 | 94.2616 | NO | NO | 9338.3118
| A. Mineral industry | 2072.3874 | [7 empty] | 2072.3874
| B. Chemical industry | 2294.9591 | 44.7875 | 1666.714 | NO | NO | NO | NO | NO | 4006.4606
| C. Metal industry | 1595.6567 | 5.2878 | NO | NO | 277.4755 | NO | NO | NO | 1878.42
| D. Non-energy products from fuels and solvent use | 162.8969 | NA,NO | NA,NO | [5 empty] | 162.8969
| E. Electronic Industry |  |  |  | NO | NO | 1.1856 | NO | NO | 1.1856
| F. Product uses as ODS substitutes |  |  |  | 797.7568 | 3.043 | NO | NO | NO | 800.7998
| G. Other product manufacture and use | NO | NO | 323.0855 | NO | NO | 93.076 | NO | NO | 416.1615
| H. Other | NO | NO | NO | NO | NO | NO | NO | NO | NO
| 3. Agriculture | 142.2618 | 2623.8978 | 3305.6636 | [5 empty] | 6071.8232
| A. Enteric fermentation |  | 1916.6207 | [6 empty] | 1916.6207
| B. Manure management |  | 689.2879 | 490.9173 | [5 empty] | 1180.2053
| C. Rice cultivation |  | 17.9892 | [6 empty] | 17.9892
| D. Agricultural soils |  | NA | 2814.7463 | [5 empty] | 2814.7463
| E. Prescribed burning of savannas |  | NO | NO | [5 empty] | NO
| F. Field burning of agricultural residues |  | NO | NO | [5 empty] | NO
| G. Liming | 33.1478 | [7 empty] | 33.1478
| H. Urea application | 87.4439 | [7 empty] | 87.4439
| I. Other carbon-containing fertilizers | 21.6701 | [7 empty] | 21.6701
| J. Other | NO | NO | NO | [5 empty] | NO
| 4. Land use, land-use change and forestry(1) | -5949.8823 | 23.911 | 68.8294 | [5 empty] | -5857.1419
| A. Forest land | -5593.3224 | 16.6697 | 19.958 | [5 empty] | -5556.6947
| B. Cropland | -554.1921 | 1.1436 | 31.2269 | [5 empty] | -521.8216
| C. Grassland | -301.4313 | 6.0977 | 7.2373 | [5 empty] | -288.0963
| D. Wetlands | 374.7399 | NO | 1.253 | [5 empty] | 375.9929
| E. Settlements | 196.7412 | NA,NO | 9.1473 | [5 empty] | 205.8885
| F. Other land | 0.080485 | NA,NO | 0.0068527 | [5 empty] | 0.087337
| G. Harvested wood products | -72.4981 | [7 empty] | -72.4981
| H. Other | NA | NA | NA | [5 empty] | NA
| 5. Waste | 95.7465 | 4174.6731 | 139.5946 | [5 empty] | 4410.0143
| A. Solid waste disposal | NO,NA | 3609.9538 | [6 empty] | 3609.9538
| B. Biological treatment of solid waste |  | 19.9186 | 12.3413 | [5 empty] | 32.2598
| C. Incineration and open burning of waste | 95.7465 | 0.19393 | 0.87806 | [5 empty] | 96.8185
| D. Waste water treatment and discharge |  | 544.6069 | 126.3753 | [5 empty] | 670.9822
| E. Other | NO | NO | NO | [5 empty] | NO
| 6. Other (as specified in summary 1.A) | NO | NO | NO | NO | NO | NO | NO | NO | NO
Memo items:(2)
| International bunkers | 810.0872 | 0.14162 | 6.7527 | [5 empty] | 816.9815
| Aviation | 810.0872 | 0.14162 | 6.7527 | [5 empty] | 816.9815
| Navigation | NE,NO | NE,NO | NE,NO | [5 empty] | NE,NO
| Multilateral operations | NO | NO | NO | [5 empty] | NO
| CO2 emissions from biomass | 7385.5656 | [7 empty] | 7385.5656
| CO2 captured | NO | [7 empty] | NO
| Long-term storage of C in waste disposal sites | 9887.0212 | [7 empty] | 9887.0212
| Indirect N2O |  |  | NE,NO
| Indirect CO2 (3) | NE,NO
| Total CO2 equivalent emissions without land use, land-use change and forestry | [8 empty] | 75773.8661
| Total CO2 equivalent emissions with land use, land-use change and forestry | [8 empty] | 69916.7242
| Total CO2 equivalent emissions, including indirect CO2, without land use, land-use change and forestry | [8 empty] | NA
| Total CO2 equivalent emissions, including indirect CO2, with land use, land-use change and forestry | [8 empty] | NA
2006 | GREENHOUSE GAS SOURCE AND | CO2(1) | CH4 | N2O | HFCs | PFCs | SF6 | Unspecified mix of HFCs and PFCs | NF3 | Total
| SINK CATEGORIES | CO2 equivalent (kt )
| Total (net emissions)(1) | 56182.6558 | 8282.1894 | 5502.0318 | 945.1736 | 3.1798 | 106.9355 | NO | NO | 71022.166
| 1. Energy | 53448.2416 | 1536.4516 | 273.8394 | [5 empty] | 55258.5327
| A. Fuel combustion (sectoral approach) | 53330.9962 | 518.6937 | 273.4586 | [5 empty] | 54123.1485
| 1. Energy industries | 20128.6609 | 21.5301 | 65.844 | [5 empty] | 20216.035
| Not a UUID: 2. MANUFACTURING INDUSTRIES AND CON | 4430.0199 | 7.0028 | 15.7489 | [5 empty] | 4452.7717
| 3. Transport | 12608.5078 | 44.9446 | 116.5891 | [5 empty] | 12770.0415
| 4. Other sectors | 16153.1718 | 445.2144 | 75.1879 | [5 empty] | 16673.574
| 5. Other | 10.6357 | 0.0018594 | 0.088656 | [5 empty] | 10.7262
| B. Fugitive emissions from fuels | 117.2455 | 1017.7579 | 0.3808 | [5 empty] | 1135.3842
| 1. Solid fuels | NO,NA,IE | 89.1703 | NO,NA,IE | [5 empty] | 89.1703
| 2. Oil and natural gas | 117.2455 | 928.5876 | 0.3808 | [5 empty] | 1046.2139
| C. CO2 transport and storage | NO | [7 empty] | NO
| 2. Industrial processes and product use | 6119.6746 | 48.9075 | 1671.4176 | 945.1736 | 3.1798 | 106.9355 | NO | NO | 8895.2887
| A. Mineral industry | 2159.6365 | [7 empty] | 2159.6365
| B. Chemical industry | 2249.3347 | 43.6154 | 1374.376 | NO | NO | NO | NO | NO | 3667.3261
| C. Metal industry | 1559.7498 | 5.292 | NO | NO | NO | NO | NO | NO | 1565.0418
| D. Non-energy products from fuels and solvent use | 150.9537 | NA,NO | NA,NO | [5 empty] | 150.9537
| E. Electronic Industry |  |  |  | NO | NO | NO | NO | NO | NO
| F. Product uses as ODS substitutes |  |  |  | 945.1736 | 3.1798 | NO | NO | NO | 948.3535
| G. Other product manufacture and use | NO | NO | 297.0416 | NO | NO | 106.9355 | NO | NO | 403.9771
| H. Other | NO | NO | NO | NO | NO | NO | NO | NO | NO
| 3. Agriculture | 143.5778 | 2554.2501 | 3357.8394 | [5 empty] | 6055.6673
| A. Enteric fermentation |  | 1862.841 | [6 empty] | 1862.841
| B. Manure management |  | 675.1277 | 479.3415 | [5 empty] | 1154.4692
| C. Rice cultivation |  | 16.2814 | [6 empty] | 16.2814
| D. Agricultural soils |  | NA | 2878.4979 | [5 empty] | 2878.4979
| E. Prescribed burning of savannas |  | NO | NO | [5 empty] | NO
| F. Field burning of agricultural residues |  | NO | NO | [5 empty] | NO
| G. Liming | 28.4406 | [7 empty] | 28.4406
| H. Urea application | 91.05 | [7 empty] | 91.05
| I. Other carbon-containing fertilizers | 24.0872 | [7 empty] | 24.0872
| J. Other | NO | NO | NO | [5 empty] | NO
| 4. Land use, land-use change and forestry(1) | -3693.5995 | 7.5112 | 55.8967 | [5 empty] | -3630.1915
| A. Forest land | -3333.8118 | 7.0933 | 13.7794 | [5 empty] | -3312.9391
| B. Cropland | -595.4321 | 0.035461 | 30.2906 | [5 empty] | -565.1059
| C. Grassland | -292.1608 | 0.38241 | 1.0166 | [5 empty] | -290.7618
| D. Wetlands | 378.4647 | NO | 1.2686 | [5 empty] | 379.7333
| E. Settlements | 222.7601 | NA,NO | 9.5347 | [5 empty] | 232.2948
| F. Other land | 0.080444 | NA,NO | 0.0068492 | [5 empty] | 0.087293
| G. Harvested wood products | -73.5001 | [7 empty] | -73.5001
| H. Other | NA | NA | NA | [5 empty] | NA
| 5. Waste | 164.7612 | 4135.069 | 143.0387 | [5 empty] | 4442.8689
| A. Solid waste disposal | NO,NA | 3598.3948 | [6 empty] | 3598.3948
| B. Biological treatment of solid waste |  | 19.9051 | 11.8275 | [5 empty] | 31.7326
| C. Incineration and open burning of waste | 164.7612 | 0.19122 | 0.90179 | [5 empty] | 165.8542
| D. Waste water treatment and discharge |  | 516.5779 | 130.3094 | [5 empty] | 646.8873
| E. Other | NO | NO | NO | [5 empty] | NO
| 6. Other (as specified in summary 1.A) | NO | NO | NO | NO | NO | NO | NO | NO | NO
Memo items:(2)
| International bunkers | 819.3998 | 0.14325 | 6.8303 | [5 empty] | 826.3733
| Aviation | 819.3998 | 0.14325 | 6.8303 | [5 empty] | 826.3733
| Navigation | NE,NO | NE,NO | NE,NO | [5 empty] | NE,NO
| Multilateral operations | NO | NO | NO | [5 empty] | NO
| CO2 emissions from biomass | 7346.0271 | [7 empty] | 7346.0271
| CO2 captured | NO | [7 empty] | NO
| Long-term storage of C in waste disposal sites | 10160.1799 | [7 empty] | 10160.1799
| Indirect N2O |  |  | NE,NO
| Indirect CO2 (3) | NE,NO
| Total CO2 equivalent emissions without land use, land-use change and forestry | [8 empty] | 74652.3575
| Total CO2 equivalent emissions with land use, land-use change and forestry | [8 empty] | 71022.166
| Total CO2 equivalent emissions, including indirect CO2, without land use, land-use change and forestry | [8 empty] | NA
| Total CO2 equivalent emissions, including indirect CO2, with land use, land-use change and forestry | [8 empty] | NA
2007 | GREENHOUSE GAS SOURCE AND | CO2(1) | CH4 | N2O | HFCs | PFCs | SF6 | Unspecified mix of HFCs and PFCs | NF3 | Total
| SINK CATEGORIES | CO2 equivalent (kt )
| Total (net emissions)(1) | 54427.2288 | 8257.1816 | 5004.6897 | 1029.2633 | 4.5404 | 110.2376 | NO | NO | 68833.1414
| 1. Energy | 51953.7509 | 1465.6982 | 285.1455 | [5 empty] | 53704.5945
| A. Fuel combustion (sectoral approach) | 51849.1577 | 507.3168 | 284.8058 | [5 empty] | 52641.2803
| 1. Energy industries | 21219.4278 | 24.1697 | 71.4232 | [5 empty] | 21315.0207
| Not a UUID: 2. MANUFACTURING INDUSTRIES AND CON | 4434.3304 | 6.9071 | 16.077 | [5 empty] | 4457.3146
| 3. Transport | 12926.0183 | 43.2989 | 121.7676 | [5 empty] | 13091.0848
| 4. Other sectors | 13258.7454 | 432.9392 | 75.4494 | [5 empty] | 13767.134
| 5. Other | 10.6357 | 0.0018594 | 0.088656 | [5 empty] | 10.7262
| B. Fugitive emissions from fuels | 104.5932 | 958.3814 | 0.33964 | [5 empty] | 1063.3142
| 1. Solid fuels | NO,NA,IE | 87.8866 | NO,NA,IE | [5 empty] | 87.8866
| 2. Oil and natural gas | 104.5932 | 870.4947 | 0.33964 | [5 empty] | 975.4275
| C. CO2 transport and storage | NO | [7 empty] | NO
| 2. Industrial processes and product use | 6264.9466 | 54.5209 | 1189.313 | 1029.2633 | 4.5404 | 110.2376 | NO | NO | 8652.8218
| A. Mineral industry | 2179.4303 | [7 empty] | 2179.4303
| B. Chemical industry | 2447.7259 | 48.9384 | 870.607 | NO | NO | NO | NO | NO | 3367.2713
| C. Metal industry | 1489.6817 | 5.5825 | NO | NO | NO | NO | NO | NO | 1495.2642
| D. Non-energy products from fuels and solvent use | 148.1087 | NA,NO | NA,NO | [5 empty] | 148.1087
| E. Electronic Industry |  |  |  | NO | NO | NO | NO | NO | NO
| F. Product uses as ODS substitutes |  |  |  | 1029.2633 | 4.5404 | NO | NO | NO | 1033.8037
| G. Other product manufacture and use | NO | NO | 318.706 | NO | NO | 110.2376 | NO | NO | 428.9436
| H. Other | NO | NO | NO | NO | NO | NO | NO | NO | NO
| 3. Agriculture | 149.1109 | 2573.0137 | 3329.8373 | [5 empty] | 6051.9619
| A. Enteric fermentation |  | 1868.5175 | [6 empty] | 1868.5175
| B. Manure management |  | 686.8311 | 477.1364 | [5 empty] | 1163.9675
| C. Rice cultivation |  | 17.6651 | [6 empty] | 17.6651
| D. Agricultural soils |  | NA | 2852.7009 | [5 empty] | 2852.7009
| E. Prescribed burning of savannas |  | NO | NO | [5 empty] | NO
| F. Field burning of agricultural residues |  | NO | NO | [5 empty] | NO
| G. Liming | 23.5201 | [7 empty] | 23.5201
| H. Urea application | 94.6561 | [7 empty] | 94.6561
| I. Other carbon-containing fertilizers | 30.9347 | [7 empty] | 30.9347
| J. Other | NO | NO | NO | [5 empty] | NO
| 4. Land use, land-use change and forestry(1) | -4083.8288 | 19.9893 | 64.3361 | [5 empty] | -3999.5034
| A. Forest land | -3499.9762 | 14.5485 | 18.4339 | [5 empty] | -3466.9938
| B. Cropland | -623.8354 | 0.66042 | 29.1487 | [5 empty] | -594.0263
| C. Grassland | -286.8108 | 4.7804 | 5.801 | [5 empty] | -276.2294
| D. Wetlands | 286.8089 | NO | 1.2686 | [5 empty] | 288.0775
| E. Settlements | 167.4991 | NA,NO | 9.6771 | [5 empty] | 177.1761
| F. Other land | 0.080404 | NA,NO | 0.0068458 | [5 empty] | 0.087249
| G. Harvested wood products | -127.5947 | [7 empty] | -127.5947
| H. Other | NA | NA | NA | [5 empty] | NA
| 5. Waste | 143.2492 | 4143.9595 | 136.0578 | [5 empty] | 4423.2665
| A. Solid waste disposal | NO,NA | 3631.0889 | [6 empty] | 3631.0889
| B. Biological treatment of solid waste |  | 25.712 | 13.7213 | [5 empty] | 39.4333
| C. Incineration and open burning of waste | 143.2492 | 0.23619 | 1.0404 | [5 empty] | 144.5258
| D. Waste water treatment and discharge |  | 486.9224 | 121.2961 | [5 empty] | 608.2185
| E. Other | NO | NO | NO | [5 empty] | NO
| 6. Other (as specified in summary 1.A) | NO | NO | NO | NO | NO | NO | NO | NO | NO
Memo items:(2)
| International bunkers | 850.4609 | 0.14868 | 7.0892 | [5 empty] | 857.6988
| Aviation | 850.4609 | 0.14868 | 7.0892 | [5 empty] | 857.6988
| Navigation | NE,NO | NE,NO | NE,NO | [5 empty] | NE,NO
| Multilateral operations | NO | NO | NO | [5 empty] | NO
| CO2 emissions from biomass | 8051.4493 | [7 empty] | 8051.4493
| CO2 captured | NO | [7 empty] | NO
| Long-term storage of C in waste disposal sites | 10380.5671 | [7 empty] | 10380.5671
| Indirect N2O |  |  | NE,NO
| Indirect CO2 (3) | NE,NO
| Total CO2 equivalent emissions without land use, land-use change and forestry | [8 empty] | 72832.6448
| Total CO2 equivalent emissions with land use, land-use change and forestry | [8 empty] | 68833.1414
| Total CO2 equivalent emissions, including indirect CO2, without land use, land-use change and forestry | [8 empty] | NA
| Total CO2 equivalent emissions, including indirect CO2, with land use, land-use change and forestry | [8 empty] | NA
2008 | GREENHOUSE GAS SOURCE AND | CO2(1) | CH4 | N2O | HFCs | PFCs | SF6 | Unspecified mix of HFCs and PFCs | NF3 | Total
| SINK CATEGORIES | CO2 equivalent (kt )
| Total (net emissions)(1) | 51727.7015 | 8157.9412 | 4277.4561 | 1161.6178 | 4.7987 | 94.5428 | NO | NO | 65424.0582
| 1. Energy | 51337.5678 | 1422.3201 | 285.3799 | [5 empty] | 53045.2678
| A. Fuel combustion (sectoral approach) | 51157.2954 | 463.1871 | 285.0034 | [5 empty] | 51905.4859
| 1. Energy industries | 20340.0127 | 28.1291 | 76.3476 | [5 empty] | 20444.4895
| Not a UUID: 2. MANUFACTURING INDUSTRIES AND CON | 4472.1577 | 6.8867 | 15.9578 | [5 empty] | 4495.0022
| 3. Transport | 12854.6026 | 47.301 | 125.6277 | [5 empty] | 13027.5313
| 4. Other sectors | 13479.8866 | 380.8684 | 66.9815 | [5 empty] | 13927.7365
| 5. Other | 10.6357 | 0.0018594 | 0.088656 | [5 empty] | 10.7262
| B. Fugitive emissions from fuels | 180.2725 | 959.133 | 0.3765 | [5 empty] | 1139.782
| 1. Solid fuels | NO,NA,IE | 84.3021 | NO,NA,IE | [5 empty] | 84.3021
| 2. Oil and natural gas | 180.2725 | 874.8309 | 0.3765 | [5 empty] | 1055.4799
| C. CO2 transport and storage | NO | [7 empty] | NO
| 2. Industrial processes and product use | 5842.6642 | 51.0768 | 334.5527 | 1161.6178 | 4.7987 | 94.5428 | NO | NO | 7489.253
| A. Mineral industry | 2078.8166 | [7 empty] | 2078.8166
| B. Chemical industry | 2144.1496 | 45.7437 | 4.8872 | NO | NO | NO | NO | NO | 2194.7806
| C. Metal industry | 1468.9682 | 5.333 | NO | NO | NO | NO | NO | NO | 1474.3012
| D. Non-energy products from fuels and solvent use | 150.7297 | NA,NO | NA,NO | [5 empty] | 150.7297
| E. Electronic Industry |  |  |  | NO | NO | NO | NO | NO | NO
| F. Product uses as ODS substitutes |  |  |  | 1161.6178 | 4.7987 | NO | NO | NO | 1166.4166
| G. Other product manufacture and use | NO | NO | 329.6655 | NO | NO | 94.5428 | NO | NO | 424.2083
| H. Other | NO | NO | NO | NO | NO | NO | NO | NO | NO
| 3. Agriculture | 90.7476 | 2518.2114 | 3464.5384 | [5 empty] | 6073.4974
| A. Enteric fermentation |  | 1844.5303 | [6 empty] | 1844.5303
| B. Manure management |  | 656.5763 | 456.9671 | [5 empty] | 1113.5434
| C. Rice cultivation |  | 17.1049 | [6 empty] | 17.1049
| D. Agricultural soils |  | NA | 3007.5713 | [5 empty] | 3007.5713
| E. Prescribed burning of savannas |  | NO | NO | [5 empty] | NO
| F. Field burning of agricultural residues |  | NO | NO | [5 empty] | NO
| G. Liming | 17.4638 | [7 empty] | 17.4638
| H. Urea application | 45.839 | [7 empty] | 45.839
| I. Other carbon-containing fertilizers | 27.4448 | [7 empty] | 27.4448
| J. Other | NO | NO | NO | [5 empty] | NO
| 4. Land use, land-use change and forestry(1) | -5683.7448 | 12.1825 | 56.0523 | [5 empty] | -5615.51
| A. Forest land | -4980.1553 | 6.6654 | 12.9046 | [5 empty] | -4960.5854
| B. Cropland | -642.0735 | 1.7177 | 28.1975 | [5 empty] | -612.1583
| C. Grassland | -327.1478 | 3.7994 | 4.1351 | [5 empty] | -319.2134
| D. Wetlands | 234.4563 | NO | 1.2686 | [5 empty] | 235.7249
| E. Settlements | 167.8108 | NA,NO | 9.5397 | [5 empty] | 177.3506
| F. Other land | 0.080363 | NA,NO | 0.0068423 | [5 empty] | 0.087205
| G. Harvested wood products | -136.7157 | [7 empty] | -136.7157
| H. Other | NA | NA | NA | [5 empty] | NA
| 5. Waste | 140.4668 | 4154.1504 | 136.9327 | [5 empty] | 4431.5499
| A. Solid waste disposal | NO,NA | 3658.8043 | [6 empty] | 3658.8043
| B. Biological treatment of solid waste |  | 36.7389 | 17.1265 | [5 empty] | 53.8654
| C. Incineration and open burning of waste | 140.4668 | 0.25299 | 1.1368 | [5 empty] | 141.8565
| D. Waste water treatment and discharge |  | 458.3543 | 118.6694 | [5 empty] | 577.0237
| E. Other | NO | NO | NO | [5 empty] | NO
| 6. Other (as specified in summary 1.A) | NO | NO | NO | NO | NO | NO | NO | NO | NO
Memo items:(2)
| International bunkers | 834.9685 | 0.14597 | 6.9601 | [5 empty] | 842.0745
| Aviation | 834.9685 | 0.14597 | 6.9601 | [5 empty] | 842.0745
| Navigation | NE,NO | NE,NO | NE,NO | [5 empty] | NE,NO
| Multilateral operations | NO | NO | NO | [5 empty] | NO
| CO2 emissions from biomass | 8326.9231 | [7 empty] | 8326.9231
| CO2 captured | NO | [7 empty] | NO
| Long-term storage of C in waste disposal sites | 10610.3529 | [7 empty] | 10610.3529
| Indirect N2O |  |  | NE,NO
| Indirect CO2 (3) | NE,NO
| Total CO2 equivalent emissions without land use, land-use change and forestry | [8 empty] | 71039.5682
| Total CO2 equivalent emissions with land use, land-use change and forestry | [8 empty] | 65424.0582
| Total CO2 equivalent emissions, including indirect CO2, without land use, land-use change and forestry | [8 empty] | NA
| Total CO2 equivalent emissions, including indirect CO2, with land use, land-use change and forestry | [8 empty] | NA
2009 | GREENHOUSE GAS SOURCE AND | CO2(1) | CH4 | N2O | HFCs | PFCs | SF6 | Unspecified mix of HFCs and PFCs | NF3 | Total
| SINK CATEGORIES | CO2 equivalent (kt )
| Total (net emissions)(1) | 47526.2491 | 8098.3455 | 3972.3497 | 1117.7578 | 3.6989 | 84.2407 | NO | NO | 60802.6418
| 1. Energy | 46638.8566 | 1491.5903 | 304.6662 | [5 empty] | 48435.1132
| A. Fuel combustion (sectoral approach) | 46458.6742 | 590.9372 | 304.3264 | [5 empty] | 47353.9378
| 1. Energy industries | 17180.8765 | 29.3295 | 74.9986 | [5 empty] | 17285.2045
| Not a UUID: 2. MANUFACTURING INDUSTRIES AND CON | 3221.6068 | 5.8405 | 13.4333 | [5 empty] | 3240.8806
| 3. Transport | 12818.3892 | 37.8817 | 127.0648 | [5 empty] | 12983.3357
| 4. Other sectors | 13227.166 | 517.8836 | 88.7411 | [5 empty] | 13833.7908
| 5. Other | 10.6357 | 0.0018594 | 0.088656 | [5 empty] | 10.7262
| B. Fugitive emissions from fuels | 180.1825 | 900.6531 | 0.33976 | [5 empty] | 1081.1753
| 1. Solid fuels | NO,NA,IE | 76.3276 | NO,NA,IE | [5 empty] | 76.3276
| 2. Oil and natural gas | 180.1825 | 824.3255 | 0.33976 | [5 empty] | 1004.8478
| C. CO2 transport and storage | NO | [7 empty] | NO
| 2. Industrial processes and product use | 4906.0567 | 47.3765 | 296.6313 | 1117.7578 | 3.6989 | 84.2407 | NO | NO | 6455.7619
| A. Mineral industry | 1510.7953 | [7 empty] | 1510.7953
| B. Chemical industry | 2082.0095 | 42.644 | 14.2399 | NO | NO | NO | NO | NO | 2138.8934
| C. Metal industry | 1176.8698 | 4.7325 | NO | NO | NO | NO | NO | NO | 1181.6023
| D. Non-energy products from fuels and solvent use | 136.3821 | NA,NO | NA,NO | [5 empty] | 136.3821
| E. Electronic Industry |  |  |  | NO | NO | NO | NO | NO | NO
| F. Product uses as ODS substitutes |  |  |  | 1117.7578 | 3.6989 | NO | NO | NO | 1121.4567
| G. Other product manufacture and use | NO | NO | 282.3914 | NO | NO | 84.2407 | NO | NO | 366.6321
| H. Other | NO | NO | NO | NO | NO | NO | NO | NO | NO
| 3. Agriculture | 98.046 | 2457.8829 | 3166.7006 | [5 empty] | 5722.6295
| A. Enteric fermentation |  | 1821.4457 | [6 empty] | 1821.4457
| B. Manure management |  | 618.1308 | 437.5229 | [5 empty] | 1055.6538
| C. Rice cultivation |  | 18.3064 | [6 empty] | 18.3064
| D. Agricultural soils |  | NA | 2729.1777 | [5 empty] | 2729.1777
| E. Prescribed burning of savannas |  | NO | NO | [5 empty] | NO
| F. Field burning of agricultural residues |  | NO | NO | [5 empty] | NO
| G. Liming | 16.1411 | [7 empty] | 16.1411
| H. Urea application | 43.321 | [7 empty] | 43.321
| I. Other carbon-containing fertilizers | 38.5839 | [7 empty] | 38.5839
| J. Other | NO | NO | NO | [5 empty] | NO
| 4. Land use, land-use change and forestry(1) | -4251.9277 | 18.1886 | 63.9327 | [5 empty] | -4169.8064
| A. Forest land | -4103.1105 | 6.313 | 12.4299 | [5 empty] | -4084.3676
| B. Cropland | -660.4895 | 1.1059 | 26.8783 | [5 empty] | -632.5053
| C. Grassland | -299.9913 | 10.7697 | 13.1494 | [5 empty] | -276.0721
| D. Wetlands | 408.6526 | NO | 1.2675 | [5 empty] | 409.9201
| E. Settlements | 193.9085 | NA,NO | 10.2007 | [5 empty] | 204.1092
| F. Other land | 0.080454 | NA,NO | 0.0068501 | [5 empty] | 0.087304
| G. Harvested wood products | 209.022 | [7 empty] | 209.022
| H. Other | NA | NA | NA | [5 empty] | NA
| 5. Waste | 135.2175 | 4083.3071 | 140.419 | [5 empty] | 4358.9436
| A. Solid waste disposal | NO,NA | 3596.1649 | [6 empty] | 3596.1649
| B. Biological treatment of solid waste |  | 50.6557 | 22.524 | [5 empty] | 73.1797
| C. Incineration and open burning of waste | 135.2175 | 0.28684 | 1.7479 | [5 empty] | 137.2523
| D. Waste water treatment and discharge |  | 436.1996 | 116.1471 | [5 empty] | 552.3467
| E. Other | NO | NO | NO | [5 empty] | NO
| 6. Other (as specified in summary 1.A) | NO | NO | NO | NO | NO | NO | NO | NO | NO
Memo items:(2)
| International bunkers | 713.9397 | 0.12482 | 5.9512 | [5 empty] | 720.0158
| Aviation | 713.9397 | 0.12482 | 5.9512 | [5 empty] | 720.0158
| Navigation | NE,NO | NE,NO | NE,NO | [5 empty] | NE,NO
| Multilateral operations | NO | NO | NO | [5 empty] | NO
| CO2 emissions from biomass | 10838.817 | [7 empty] | 10838.817
| CO2 captured | NO | [7 empty] | NO
| Long-term storage of C in waste disposal sites | 10830.3153 | [7 empty] | 10830.3153
| Indirect N2O |  |  | NE,NO
| Indirect CO2 (3) | NE,NO
| Total CO2 equivalent emissions without land use, land-use change and forestry | [8 empty] | 64972.4482
| Total CO2 equivalent emissions with land use, land-use change and forestry | [8 empty] | 60802.6418
| Total CO2 equivalent emissions, including indirect CO2, without land use, land-use change and forestry | [8 empty] | NA
| Total CO2 equivalent emissions, including indirect CO2, with land use, land-use change and forestry | [8 empty] | NA
2010 | GREENHOUSE GAS SOURCE AND | CO2(1) | CH4 | N2O | HFCs | PFCs | SF6 | Unspecified mix of HFCs and PFCs | NF3 | Total
| SINK CATEGORIES | CO2 equivalent (kt )
| Total (net emissions)(1) | 47604.9992 | 8076.6046 | 3859.7116 | 1223.3685 | 1.5211 | 87.337 | NO | NO | 60853.542
| 1. Energy | 46959.4506 | 1605.5644 | 311.1891 | [5 empty] | 48876.2041
| A. Fuel combustion (sectoral approach) | 46771.1872 | 656.8927 | 310.8673 | [5 empty] | 47738.9473
| 1. Energy industries | 17782.6418 | 30.0217 | 75.5227 | [5 empty] | 17888.1862
| Not a UUID: 2. MANUFACTURING INDUSTRIES AND CON | 3385.5175 | 5.752 | 13.5853 | [5 empty] | 3404.8548
| 3. Transport | 11503.1783 | 38.7127 | 121.157 | [5 empty] | 11663.0481
| 4. Other sectors | 14089.2139 | 582.4044 | 100.5137 | [5 empty] | 14772.132
| 5. Other | 10.6357 | 0.0018594 | 0.088656 | [5 empty] | 10.7262
| B. Fugitive emissions from fuels | 188.2634 | 948.6717 | 0.32171 | [5 empty] | 1137.2568
| 1. Solid fuels | NO,NA,IE | 73.2719 | NO,NA,IE | [5 empty] | 73.2719
| 2. Oil and natural gas | 188.2634 | 875.3997 | 0.32171 | [5 empty] | 1063.9849
| C. CO2 transport and storage | NO | [7 empty] | NO
| 2. Industrial processes and product use | 4983.9792 | 50.5162 | 263.5448 | 1223.3685 | 1.5211 | 87.337 | NO | NO | 6610.2667
| A. Mineral industry | 1261.063 | [7 empty] | 1261.063
| B. Chemical industry | 2305.5431 | 44.957 | 10.2327 | NO | NO | NO | NO | NO | 2360.7328
| C. Metal industry | 1283.7308 | 5.5592 | NO | NO | NO | NO | NO | NO | 1289.29
| D. Non-energy products from fuels and solvent use | 133.6422 | NA,NO | NA,NO | [5 empty] | 133.6422
| E. Electronic Industry |  |  |  | NO | NO | NO | NO | NO | NO
| F. Product uses as ODS substitutes |  |  |  | 1223.3685 | 1.5211 | NO | NO | NO | 1224.8896
| G. Other product manufacture and use | NO | NO | 253.312 | NO | NO | 87.337 | NO | NO | 340.649
| H. Other | NO | NO | NO | NO | NO | NO | NO | NO | NO
| 3. Agriculture | 105.8196 | 2435.1283 | 3101.488 | [5 empty] | 5642.4359
| A. Enteric fermentation |  | 1806.4667 | [6 empty] | 1806.4667
| B. Manure management |  | 615.1613 | 436.187 | [5 empty] | 1051.3483
| C. Rice cultivation |  | 13.5003 | [6 empty] | 13.5003
| D. Agricultural soils |  | NA | 2665.301 | [5 empty] | 2665.301
| E. Prescribed burning of savannas |  | NO | NO | [5 empty] | NO
| F. Field burning of agricultural residues |  | NO | NO | [5 empty] | NO
| G. Liming | 14.3548 | [7 empty] | 14.3548
| H. Urea application | 46.2375 | [7 empty] | 46.2375
| I. Other carbon-containing fertilizers | 45.2272 | [7 empty] | 45.2272
| J. Other | NO | NO | NO | [5 empty] | NO
| 4. Land use, land-use change and forestry(1) | -4612.0149 | 9.2148 | 50.9264 | [5 empty] | -4551.8736
| A. Forest land | -4010.5751 | 7.0953 | 12.5337 | [5 empty] | -3990.9461
| B. Cropland | -686.398 | 0.28505 | 25.3164 | [5 empty] | -660.7966
| C. Grassland | -339.9146 | 1.8345 | 1.9966 | [5 empty] | -336.0835
| D. Wetlands | 215.1323 | NO | 1.2675 | [5 empty] | 216.3998
| E. Settlements | 161.7648 | NA,NO | 9.8054 | [5 empty] | 171.5702
| F. Other land | 0.080356 | NA,NO | 0.0068418 | [5 empty] | 0.087198
| G. Harvested wood products | 47.8954 | [7 empty] | 47.8954
| H. Other | NA | NA | NA | [5 empty] | NA
| 5. Waste | 167.7647 | 3976.1809 | 132.5634 | [5 empty] | 4276.509
| A. Solid waste disposal | NO,NA | 3504.0474 | [6 empty] | 3504.0474
| B. Biological treatment of solid waste |  | 58.8011 | 25.2874 | [5 empty] | 84.0885
| C. Incineration and open burning of waste | 167.7647 | 0.31459 | 2.071 | [5 empty] | 170.1503
| D. Waste water treatment and discharge |  | 413.0178 | 105.205 | [5 empty] | 518.2228
| E. Other | NO | NO | NO | [5 empty] | NO
| 6. Other (as specified in summary 1.A) | NO | NO | NO | NO | NO | NO | NO | NO | NO
Memo items:(2)
| International bunkers | 710.8945 | 0.12428 | 5.9259 | [5 empty] | 716.9446
| Aviation | 710.8945 | 0.12428 | 5.9259 | [5 empty] | 716.9446
| Navigation | NE,NO | NE,NO | NE,NO | [5 empty] | NE,NO
| Multilateral operations | NO | NO | NO | [5 empty] | NO
| CO2 emissions from biomass | 11797.1972 | [7 empty] | 11797.1972
| CO2 captured | NO | [7 empty] | NO
| Long-term storage of C in waste disposal sites | 11029.0276 | [7 empty] | 11029.0276
| Indirect N2O |  |  | NE,NO
| Indirect CO2 (3) | NE,NO
| Total CO2 equivalent emissions without land use, land-use change and forestry | [8 empty] | 65405.4157
| Total CO2 equivalent emissions with land use, land-use change and forestry | [8 empty] | 60853.542
| Total CO2 equivalent emissions, including indirect CO2, without land use, land-use change and forestry | [8 empty] | NA
| Total CO2 equivalent emissions, including indirect CO2, with land use, land-use change and forestry | [8 empty] | NA
2011 | GREENHOUSE GAS SOURCE AND | CO2(1) | CH4 | N2O | HFCs | PFCs | SF6 | Unspecified mix of HFCs and PFCs | NF3 | Total
| SINK CATEGORIES | CO2 equivalent (kt )
| Total (net emissions)(1) | 46202.0694 | 7988.6976 | 4086.6702 | 1346.3257 | 2.1583 | 74.1819 | NO | NO | 59700.103
| 1. Energy | 45162.6974 | 1555.0793 | 306.6442 | [5 empty] | 47024.4209
| A. Fuel combustion (sectoral approach) | 44976.9021 | 726.1542 | 306.3422 | [5 empty] | 46009.3985
| 1. Energy industries | 17185.0241 | 24.2805 | 66.6909 | [5 empty] | 17275.9954
| Not a UUID: 2. MANUFACTURING INDUSTRIES AND CON | 3447.1268 | 5.5595 | 14.1914 | [5 empty] | 3466.8777
| 3. Transport | 10940.0485 | 29.3294 | 112.5449 | [5 empty] | 11081.9229
| 4. Other sectors | 13386.8135 | 666.9816 | 112.7659 | [5 empty] | 14166.561
| 5. Other | 17.8892 | 0.0031275 | 0.14912 | [5 empty] | 18.0415
| B. Fugitive emissions from fuels | 185.7953 | 828.9251 | 0.30204 | [5 empty] | 1015.0224
| 1. Solid fuels | NO,NA,IE | 69.5509 | NO,NA,IE | [5 empty] | 69.5509
| 2. Oil and natural gas | 185.7953 | 759.3741 | 0.30204 | [5 empty] | 945.4714
| C. CO2 transport and storage | NO | [7 empty] | NO
| 2. Industrial processes and product use | 4962.5786 | 49.958 | 300.8538 | 1346.3257 | 2.1583 | 74.1819 | NO | NO | 6736.0562
| A. Mineral industry | 1074.9474 | [7 empty] | 1074.9474
| B. Chemical industry | 2445.0608 | 44.4378 | 15.3828 | NO | NO | NO | NO | NO | 2504.8814
| C. Metal industry | 1325.6396 | 5.5202 | NO | NO | NO | NO | NO | NO | 1331.1598
| D. Non-energy products from fuels and solvent use | 116.9308 | NA,NO | NA,NO | [5 empty] | 116.9308
| E. Electronic Industry |  |  |  | NO | NO | NO | NO | NO | NO
| F. Product uses as ODS substitutes |  |  |  | 1346.3257 | 2.1583 | NO | NO | NO | 1348.4839
| G. Other product manufacture and use | NO | NO | 285.471 | NO | NO | 74.1819 | NO | NO | 359.6529
| H. Other | NO | NO | NO | NO | NO | NO | NO | NO | NO
| 3. Agriculture | 129.4337 | 2463.3606 | 3288.5882 | [5 empty] | 5881.3825
| A. Enteric fermentation |  | 1820.0005 | [6 empty] | 1820.0005
| B. Manure management |  | 625.0671 | 425.756 | [5 empty] | 1050.8231
| C. Rice cultivation |  | 18.2929 | [6 empty] | 18.2929
| D. Agricultural soils |  | NA | 2862.8322 | [5 empty] | 2862.8322
| E. Prescribed burning of savannas |  | NO | NO | [5 empty] | NO
| F. Field burning of agricultural residues |  | NO | NO | [5 empty] | NO
| G. Liming | 17.5907 | [7 empty] | 17.5907
| H. Urea application | 57.9388 | [7 empty] | 57.9388
| I. Other carbon-containing fertilizers | 53.9041 | [7 empty] | 53.9041
| J. Other | NO | NO | NO | [5 empty] | NO
| 4. Land use, land-use change and forestry(1) | -4234.1188 | 23.2848 | 61.4886 | [5 empty] | -4149.3454
| A. Forest land | -3874.4084 | 16.4323 | 18.3978 | [5 empty] | -3839.5783
| B. Cropland | -616.3548 | 1.6778 | 26.3888 | [5 empty] | -588.2883
| C. Grassland | -306.2652 | 5.1747 | 5.6319 | [5 empty] | -295.4586
| D. Wetlands | 337.1356 | NO | 1.2675 | [5 empty] | 338.4031
| E. Settlements | 180.9387 | NA,NO | 9.7958 | [5 empty] | 190.7345
| F. Other land | 0.080358 | NA,NO | 0.0068419 | [5 empty] | 0.0872
| G. Harvested wood products | 44.7549 | [7 empty] | 44.7549
| H. Other | NA | NA | NA | [5 empty] | NA
| 5. Waste | 181.4785 | 3897.0151 | 129.0954 | [5 empty] | 4207.5889
| A. Solid waste disposal | NO,NA | 3422.9061 | [6 empty] | 3422.9061
| B. Biological treatment of solid waste |  | 73.5212 | 27.637 | [5 empty] | 101.1583
| C. Incineration and open burning of waste | 181.4785 | 0.34875 | 2.2129 | [5 empty] | 184.0401
| D. Waste water treatment and discharge |  | 400.239 | 99.2454 | [5 empty] | 499.4844
| E. Other | NO | NO | NO | [5 empty] | NO
| 6. Other (as specified in summary 1.A) | NO | NO | NO | NO | NO | NO | NO | NO | NO
Memo items:(2)
| International bunkers | 713.8957 | 0.12481 | 5.9508 | [5 empty] | 719.9714
| Aviation | 713.8957 | 0.12481 | 5.9508 | [5 empty] | 719.9714
| Navigation | NE,NO | NE,NO | NE,NO | [5 empty] | NE,NO
| Multilateral operations | NO | NO | NO | [5 empty] | NO
| CO2 emissions from biomass | 12191.824 | [7 empty] | 12191.824
| CO2 captured | NO | [7 empty] | NO
| Long-term storage of C in waste disposal sites | 11225.8429 | [7 empty] | 11225.8429
| Indirect N2O |  |  | NE,NO
| Indirect CO2 (3) | NE,NO
| Total CO2 equivalent emissions without land use, land-use change and forestry | [8 empty] | 63849.4485
| Total CO2 equivalent emissions with land use, land-use change and forestry | [8 empty] | 59700.103
| Total CO2 equivalent emissions, including indirect CO2, without land use, land-use change and forestry | [8 empty] | NA
| Total CO2 equivalent emissions, including indirect CO2, with land use, land-use change and forestry | [8 empty] | NA
2012 | GREENHOUSE GAS SOURCE AND | CO2(1) | CH4 | N2O | HFCs | PFCs | SF6 | Unspecified mix of HFCs and PFCs | NF3 | Total
| SINK CATEGORIES | CO2 equivalent (kt )
| Total (net emissions)(1) | 41907.9106 | 8046.7385 | 4062.8041 | 1184.9085 | 1.7231 | 73.6761 | NO | NO | 55277.7608
| 1. Energy | 41935.4991 | 1522.1 | 302.8119 | [5 empty] | 43760.411
| A. Fuel combustion (sectoral approach) | 41785.8521 | 762.5177 | 302.5378 | [5 empty] | 42850.9076
| 1. Energy industries | 16566.8864 | 21.4502 | 61.7635 | [5 empty] | 16650.1002
| Not a UUID: 2. MANUFACTURING INDUSTRIES AND CON | 2978.2947 | 4.5748 | 11.4653 | [5 empty] | 2994.3348
| 3. Transport | 10613.0746 | 28.2712 | 111.1913 | [5 empty] | 10752.5371
| 4. Other sectors | 11609.7071 | 708.2184 | 117.9686 | [5 empty] | 12435.8941
| 5. Other | 17.8892 | 0.0031275 | 0.14912 | [5 empty] | 18.0415
| B. Fugitive emissions from fuels | 149.647 | 759.5823 | 0.27411 | [5 empty] | 909.5034
| 1. Solid fuels | NO,NA,IE | 70.0924 | NO,NA,IE | [5 empty] | 70.0924
| 2. Oil and natural gas | 149.647 | 689.4899 | 0.27411 | [5 empty] | 839.411
| C. CO2 transport and storage | NO | [7 empty] | NO
| 2. Industrial processes and product use | 4619.2604 | 42.2654 | 304.3473 | 1184.9085 | 1.7231 | 73.6761 | NO | NO | 6226.1807
| A. Mineral industry | 1149.9805 | [7 empty] | 1149.9805
| B. Chemical industry | 2150.9411 | 37.0319 | 21.9212 | NO | NO | NO | NO | NO | 2209.8943
| C. Metal industry | 1200.0348 | 5.2334 | NO | NO | NO | NO | NO | NO | 1205.2682
| D. Non-energy products from fuels and solvent use | 118.304 | NA,NO | NA,NO | [5 empty] | 118.304
| E. Electronic Industry |  |  |  | NO | NO | NO | NO | NO | NO
| F. Product uses as ODS substitutes |  |  |  | 1184.9085 | 1.7231 | NO | NO | NO | 1186.6315
| G. Other product manufacture and use | NO | NO | 282.4262 | NO | NO | 73.6761 | NO | NO | 356.1022
| H. Other | NO | NO | NO | NO | NO | NO | NO | NO | NO
| 3. Agriculture | 142.2901 | 2544.9947 | 3257.9017 | [5 empty] | 5945.1866
| A. Enteric fermentation |  | 1890.1771 | [6 empty] | 1890.1771
| B. Manure management |  | 634.8439 | 435.7208 | [5 empty] | 1070.5647
| C. Rice cultivation |  | 19.9737 | [6 empty] | 19.9737
| D. Agricultural soils |  | NA | 2822.1809 | [5 empty] | 2822.1809
| E. Prescribed burning of savannas |  | NO | NO | [5 empty] | NO
| F. Field burning of agricultural residues |  | NO | NO | [5 empty] | NO
| G. Liming | 17.5943 | [7 empty] | 17.5943
| H. Urea application | 55.5314 | [7 empty] | 55.5314
| I. Other carbon-containing fertilizers | 69.1644 | [7 empty] | 69.1644
| J. Other | NO | NO | NO | [5 empty] | NO
| 4. Land use, land-use change and forestry(1) | -4976.0903 | 35.5339 | 76.952 | [5 empty] | -4863.6044
| A. Forest land | -4727.1528 | 13.392 | 16.1075 | [5 empty] | -4697.6533
| B. Cropland | -554.2429 | 1.1485 | 26.8408 | [5 empty] | -526.2536
| C. Grassland | -182.6583 | 20.9933 | 22.92 | [5 empty] | -138.745
| D. Wetlands | 235.2523 | NO | 1.2672 | [5 empty] | 236.5195
| E. Settlements | 190.1834 | NA,NO | 9.8096 | [5 empty] | 199.993
| F. Other land | 0.080368 | NA,NO | 0.0068427 | [5 empty] | 0.08721
| G. Harvested wood products | 62.4477 | [7 empty] | 62.4477
| H. Other | NA | NA | NA | [5 empty] | NA
| 5. Waste | 186.9512 | 3901.8446 | 120.7912 | [5 empty] | 4209.5869
| A. Solid waste disposal | NO,NA | 3435.6415 | [6 empty] | 3435.6415
| B. Biological treatment of solid waste |  | 69.6796 | 29.2026 | [5 empty] | 98.8822
| C. Incineration and open burning of waste | 186.9512 | 0.33615 | 2.2676 | [5 empty] | 189.5549
| D. Waste water treatment and discharge |  | 396.1874 | 89.321 | [5 empty] | 485.5083
| E. Other | NO | NO | NO | [5 empty] | NO
| 6. Other (as specified in summary 1.A) | NO | NO | NO | NO | NO | NO | NO | NO | NO
Memo items:(2)
| International bunkers | 515.3148 | 0.090091 | 4.2955 | [5 empty] | 519.7005
| Aviation | 515.3148 | 0.090091 | 4.2955 | [5 empty] | 519.7005
| Navigation | NE,NO | NE,NO | NE,NO | [5 empty] | NE,NO
| Multilateral operations | NO | NO | NO | [5 empty] | NO
| CO2 emissions from biomass | 12461.9136 | [7 empty] | 12461.9136
| CO2 captured | NO | [7 empty] | NO
| Long-term storage of C in waste disposal sites | 11425.1607 | [7 empty] | 11425.1607
| Indirect N2O |  |  | NE,NO
| Indirect CO2 (3) | NE,NO
| Total CO2 equivalent emissions without land use, land-use change and forestry | [8 empty] | 60141.3652
| Total CO2 equivalent emissions with land use, land-use change and forestry | [8 empty] | 55277.7608
| Total CO2 equivalent emissions, including indirect CO2, without land use, land-use change and forestry | [8 empty] | NA
| Total CO2 equivalent emissions, including indirect CO2, with land use, land-use change and forestry | [8 empty] | NA
2013 | GREENHOUSE GAS SOURCE AND | CO2(1) | CH4 | N2O | HFCs | PFCs | SF6 | Unspecified mix of HFCs and PFCs | NF3 | Total
| SINK CATEGORIES | CO2 equivalent (kt )
| Total (net emissions)(1) | 39929.6908 | 7821.3824 | 4397.9881 | 1281.4271 | 1.6913 | 93.8955 | NO | NO | 53526.0752
| 1. Energy | 39552.4485 | 1465.7234 | 306.7743 | [5 empty] | 41324.9462
| A. Fuel combustion (sectoral approach) | 39402.3097 | 773.088 | 306.5042 | [5 empty] | 40481.9019
| 1. Energy industries | 13994.6768 | 22.168 | 62.5092 | [5 empty] | 14079.354
| Not a UUID: 2. MANUFACTURING INDUSTRIES AND CON | 4010.3385 | 5.9745 | 13.685 | [5 empty] | 4029.998
| 3. Transport | 9894.1593 | 27.0427 | 106.4075 | [5 empty] | 10027.6095
| 4. Other sectors | 11485.246 | 717.8996 | 123.7533 | [5 empty] | 12326.899
| 5. Other | 17.8892 | 0.0031275 | 0.14912 | [5 empty] | 18.0415
| B. Fugitive emissions from fuels | 150.1388 | 692.6353 | 0.27013 | [5 empty] | 843.0443
| 1. Solid fuels | NO,NA,IE | 66.5474 | NO,NA,IE | [5 empty] | 66.5474
| 2. Oil and natural gas | 150.1388 | 626.0879 | 0.27013 | [5 empty] | 776.4969
| C. CO2 transport and storage | NO | [7 empty] | NO
| 2. Industrial processes and product use | 3948.7105 | 43.4487 | 341.9579 | 1281.4271 | 1.6913 | 93.8955 | NO | NO | 5711.1311
| A. Mineral industry | 970.2114 | [7 empty] | 970.2114
| B. Chemical industry | 2149.5117 | 40.6565 | 38.4682 | NO | NO | NO | NO | NO | 2228.6364
| C. Metal industry | 725.488 | 2.7922 | NO | NO | NO | NO | NO | NO | 728.2802
| D. Non-energy products from fuels and solvent use | 103.4994 | NA,NO | NA,NO | [5 empty] | 103.4994
| E. Electronic Industry |  |  |  | NO | NO | NO | NO | NO | NO
| F. Product uses as ODS substitutes |  |  |  | 1281.4271 | 1.6913 | NO | NO | NO | 1283.1185
| G. Other product manufacture and use | NO | NO | 303.4896 | NO | NO | 93.8955 | NO | NO | 397.3852
| H. Other | NO | NO | NO | NO | NO | NO | NO | NO | NO
| 3. Agriculture | 174.0068 | 2585.3125 | 3580.8151 | [5 empty] | 6340.1345
| A. Enteric fermentation |  | 1934.7637 | [6 empty] | 1934.7637
| B. Manure management |  | 632.7217 | 441.8296 | [5 empty] | 1074.5513
| C. Rice cultivation |  | 17.8271 | [6 empty] | 17.8271
| D. Agricultural soils |  | NA | 3138.9855 | [5 empty] | 3138.9855
| E. Prescribed burning of savannas |  | NO | NO | [5 empty] | NO
| F. Field burning of agricultural residues |  | NO | NO | [5 empty] | NO
| G. Liming | 17.6565 | [7 empty] | 17.6565
| H. Urea application | 79.0779 | [7 empty] | 79.0779
| I. Other carbon-containing fertilizers | 77.2724 | [7 empty] | 77.2724
| J. Other | NO | NO | NO | [5 empty] | NO
| 4. Land use, land-use change and forestry(1) | -3937.9595 | 11.845 | 51.3715 | [5 empty] | -3874.7431
| A. Forest land | -4012.6402 | 9.7357 | 13.5778 | [5 empty] | -3989.3268
| B. Cropland | -483.0531 | 0.89964 | 25.3065 | [5 empty] | -456.847
| C. Grassland | -268.2118 | 1.2097 | 1.3166 | [5 empty] | -265.6856
| D. Wetlands | 360.9844 | NO | 1.2672 | [5 empty] | 362.2516
| E. Settlements | 200.5755 | NA,NO | 9.8974 | [5 empty] | 210.473
| F. Other land | 0.070317 | NA,NO | 0.005987 | [5 empty] | 0.076304
| G. Harvested wood products | 264.3154 | [7 empty] | 264.3154
| H. Other | NA | NA | NA | [5 empty] | NA
| 5. Waste | 192.4844 | 3715.0528 | 117.0693 | [5 empty] | 4024.6065
| A. Solid waste disposal | NO,NA | 3229.4869 | [6 empty] | 3229.4869
| B. Biological treatment of solid waste |  | 95.3579 | 30.0724 | [5 empty] | 125.4303
| C. Incineration and open burning of waste | 192.4844 | 0.3416 | 2.2884 | [5 empty] | 195.1143
| D. Waste water treatment and discharge |  | 389.8665 | 84.7086 | [5 empty] | 474.575
| E. Other | NO | NO | NO | [5 empty] | NO
| 6. Other (as specified in summary 1.A) | NO | NO | NO | NO | NO | NO | NO | NO | NO
Memo items:(2)
| International bunkers | 502.8342 | 0.087909 | 4.1915 | [5 empty] | 507.1136
| Aviation | 502.8342 | 0.087909 | 4.1915 | [5 empty] | 507.1136
| Navigation | NE,NO | NE,NO | NE,NO | [5 empty] | NE,NO
| Multilateral operations | NO | NO | NO | [5 empty] | NO
| CO2 emissions from biomass | 13113.3575 | [7 empty] | 13113.3575
| CO2 captured | NO | [7 empty] | NO
| Long-term storage of C in waste disposal sites | 11618.7645 | [7 empty] | 11618.7645
| Indirect N2O |  |  | NE,NO
| Indirect CO2 (3) | NE,NO
| Total CO2 equivalent emissions without land use, land-use change and forestry | [8 empty] | 57400.8183
| Total CO2 equivalent emissions with land use, land-use change and forestry | [8 empty] | 53526.0752
| Total CO2 equivalent emissions, including indirect CO2, without land use, land-use change and forestry | [8 empty] | NA
| Total CO2 equivalent emissions, including indirect CO2, with land use, land-use change and forestry | [8 empty] | NA
2014 | GREENHOUSE GAS SOURCE AND | CO2(1) | CH4 | N2O | HFCs | PFCs | SF6 | Unspecified mix of HFCs and PFCs | NF3 | Total
| SINK CATEGORIES | CO2 equivalent (kt )
| Total (net emissions)(1) | 38600.4905 | 7720.2626 | 4279.541 | 1807.9687 | 1.4532 | 108.5064 | NO | NO | 52518.2223
| 1. Energy | 39220.8001 | 1377.8665 | 306.9068 | [5 empty] | 40905.5733
| A. Fuel combustion (sectoral approach) | 39091.9198 | 643.3831 | 306.6873 | [5 empty] | 40041.9901
| 1. Energy industries | 13407.6068 | 24.6852 | 64.9053 | [5 empty] | 13497.1973
| Not a UUID: 2. MANUFACTURING INDUSTRIES AND CON | 4036.1831 | 6.7572 | 16.1421 | [5 empty] | 4059.0824
| 3. Transport | 11036.7697 | 27.8268 | 121.9562 | [5 empty] | 11186.5527
| 4. Other sectors | 10593.471 | 584.1107 | 103.5346 | [5 empty] | 11281.1163
| 5. Other | 17.8892 | 0.0031275 | 0.14912 | [5 empty] | 18.0415
| B. Fugitive emissions from fuels | 128.8803 | 734.4834 | 0.21948 | [5 empty] | 863.5832
| 1. Solid fuels | NA,NO,IE | 65.3277 | NA,NO,IE | [5 empty] | 65.3277
| 2. Oil and natural gas | 128.8803 | 669.1557 | 0.21948 | [5 empty] | 798.2555
| C. CO2 transport and storage | NO | [7 empty] | NO
| 2. Industrial processes and product use | 4455.9237 | 45.3418 | 124.1832 | 1807.9687 | 1.4532 | 108.5064 | NO | NO | 6543.3769
| A. Mineral industry | 1013.5894 | [7 empty] | 1013.5894
| B. Chemical industry | 2405.6121 | 41.7011 | 64.2456 | NO | NO | NO | NO | NO | 2511.5588
| C. Metal industry | 904.1214 | 3.6407 | NO | NO | NO | NO | NO | NO | 907.7621
| D. Non-energy products from fuels and solvent use | 132.6008 | NA,NO | NA,NO | [5 empty] | 132.6008
| E. Electronic Industry |  |  |  | NO | NO | NO | NO | NO | NO
| F. Product uses as ODS substitutes |  |  |  | 1807.9687 | 1.4532 | NO | NO | NO | 1809.4219
| G. Other product manufacture and use | NO | NO | 59.9376 | NO | NO | 108.5064 | NO | NO | 168.4439
| H. Other | NO | NO | NO | NO | NO | NO | NO | NO | NO
| 3. Agriculture | 160.3226 | 2657.3524 | 3676.223 | [5 empty] | 6493.8981
| A. Enteric fermentation |  | 1989.5772 | [6 empty] | 1989.5772
| B. Manure management |  | 651.5478 | 458.0903 | [5 empty] | 1109.6381
| C. Rice cultivation |  | 16.2274 | [6 empty] | 16.2274
| D. Agricultural soils |  | NA | 3218.1327 | [5 empty] | 3218.1327
| E. Prescribed burning of savannas |  | NO | NO | [5 empty] | NO
| F. Field burning of agricultural residues |  | NO | NO | [5 empty] | NO
| G. Liming | 18.9675 | [7 empty] | 18.9675
| H. Urea application | 68.4543 | [7 empty] | 68.4543
| I. Other carbon-containing fertilizers | 72.9008 | [7 empty] | 72.9008
| J. Other | NO | NO | NO | [5 empty] | NO
| 4. Land use, land-use change and forestry(1) | -5433.8868 | 17.3112 | 55.3613 | [5 empty] | -5361.2143
| A. Forest land | -5244.5164 | 11.8044 | 14.9383 | [5 empty] | -5217.7737
| B. Cropland | -375.1348 | 0.65436 | 23.8192 | [5 empty] | -350.6612
| C. Grassland | -261.1801 | 4.8524 | 5.2811 | [5 empty] | -251.0466
| D. Wetlands | 210.0189 | NO | 1.2672 | [5 empty] | 211.2861
| E. Settlements | 221.1114 | NA,NO | 10.0503 | [5 empty] | 231.1618
| F. Other land | 0.060285 | NA,NO | 0.0051328 | [5 empty] | 0.065418
| G. Harvested wood products | 15.7538 | [7 empty] | 15.7538
| H. Other | NA | NA | NA | [5 empty] | NA
| 5. Waste | 197.3308 | 3622.3908 | 116.8667 | [5 empty] | 3936.5883
| A. Solid waste disposal | NA,NO | 3140.7978 | [6 empty] | 3140.7978
| B. Biological treatment of solid waste |  | 100.6058 | 34.2738 | [5 empty] | 134.8797
| C. Incineration and open burning of waste | 197.3308 | 0.34757 | 2.1871 | [5 empty] | 199.8655
| D. Waste water treatment and discharge |  | 380.6396 | 80.4058 | [5 empty] | 461.0454
| E. Other | NO | NO | NO | [5 empty] | NO
| 6. Other (as specified in summary 1.A) | NO | NO | NO | NO | NO | NO | NO | NO | NO
Memo items:(2)
| International bunkers | 530.7444 | 0.092788 | 4.4241 | [5 empty] | 535.2613
| Aviation | 530.7444 | 0.092788 | 4.4241 | [5 empty] | 535.2613
| Navigation | NE,NO | NE,NO | NE,NO | [5 empty] | NE,NO
| Multilateral operations | NO | NO | NO | [5 empty] | NO
| CO2 emissions from biomass | 11949.5712 | [7 empty] | 11949.5712
| CO2 captured | NO | [7 empty] | NO
| Long-term storage of C in waste disposal sites | 11794.4253 | [7 empty] | 11794.4253
| Indirect N2O |  |  | NE,NO
| Indirect CO2 (3) | NE,NO
| Total CO2 equivalent emissions without land use, land-use change and forestry | [8 empty] | 57879.4366
| Total CO2 equivalent emissions with land use, land-use change and forestry | [8 empty] | 52518.2223
| Total CO2 equivalent emissions, including indirect CO2, without land use, land-use change and forestry | [8 empty] | NA
| Total CO2 equivalent emissions, including indirect CO2, with land use, land-use change and forestry | [8 empty] | NA
2015 | GREENHOUSE GAS SOURCE AND | CO2(1) | CH4 | N2O | HFCs | PFCs | SF6 | Unspecified mix of HFCs and PFCs | NF3 | Total
| SINK CATEGORIES | CO2 equivalent (kt )
| Total (net emissions)(1) | 40194.6601 | 7643.962 | 4361.4002 | 2266.5899 | 1.1491 | 111.8787 | NO | NO | 54579.6401
| 1. Energy | 41623.2255 | 1321.6613 | 329.8826 | [5 empty] | 43274.7694
| A. Fuel combustion (sectoral approach) | 41491.5579 | 679.248 | 329.6096 | [5 empty] | 42500.4155
| 1. Energy industries | 13815.5327 | 25.8778 | 65.5364 | [5 empty] | 13906.9469
| Not a UUID: 2. MANUFACTURING INDUSTRIES AND CON | 4298.9329 | 7.9458 | 18.674 | [5 empty] | 4325.5527
| 3. Transport | 12042.3922 | 25.5097 | 134.738 | [5 empty] | 12202.6398
| 4. Other sectors | 11316.8109 | 619.9116 | 110.5121 | [5 empty] | 12047.2346
| 5. Other | 17.8892 | 0.0031275 | 0.14912 | [5 empty] | 18.0415
| B. Fugitive emissions from fuels | 131.6676 | 642.4133 | 0.27305 | [5 empty] | 774.3539
| 1. Solid fuels | NO,IE,NA | 56.6658 | NO,IE,NA | [5 empty] | 56.6658
| 2. Oil and natural gas | 131.6676 | 585.7474 | 0.27305 | [5 empty] | 717.6881
| C. CO2 transport and storage | NO | [7 empty] | NO
| 2. Industrial processes and product use | 4775.1463 | 50.4927 | 96.7539 | 2266.5899 | 1.1491 | 111.8787 | NO | NO | 7302.0106
| A. Mineral industry | 1140.2816 | [7 empty] | 1140.2816
| B. Chemical industry | 2325.705 | 45.357 | 50.294 | NO | NO | NO | NO | NO | 2421.3559
| C. Metal industry | 1166.1858 | 5.1357 | NO | NO | NO | NO | NO | NO | 1171.3215
| D. Non-energy products from fuels and solvent use | 142.9739 | NO,NA | NO,NA | [5 empty] | 142.9739
| E. Electronic Industry |  |  |  | NO | NO | NO | NO | NO | NO
| F. Product uses as ODS substitutes |  |  |  | 2266.5899 | 1.1491 | NO | NO | NO | 2267.739
| G. Other product manufacture and use | NO | NO | 46.4599 | NO | NO | 111.8787 | NO | NO | 158.3387
| H. Other | NO | NO | NO | NO | NO | NO | NO | NO | NO
| 3. Agriculture | 184.8026 | 2722.6882 | 3768.8563 | [5 empty] | 6676.3472
| A. Enteric fermentation |  | 2036.6918 | [6 empty] | 2036.6918
| B. Manure management |  | 667.0758 | 466.0132 | [5 empty] | 1133.089
| C. Rice cultivation |  | 18.9207 | [6 empty] | 18.9207
| D. Agricultural soils |  | NA | 3302.8431 | [5 empty] | 3302.8431
| E. Prescribed burning of savannas |  | NO | NO | [5 empty] | NO
| F. Field burning of agricultural residues |  | NO | NO | [5 empty] | NO
| G. Liming | 17.9089 | [7 empty] | 17.9089
| H. Urea application | 86.8336 | [7 empty] | 86.8336
| I. Other carbon-containing fertilizers | 80.0601 | [7 empty] | 80.0601
| J. Other | NO | NO | NO | [5 empty] | NO
| 4. Land use, land-use change and forestry(1) | -6582.8416 | 18.0816 | 52.6508 | [5 empty] | -6512.1092
| A. Forest land | -5881.1136 | 17.3275 | 18.2833 | [5 empty] | -5845.5028
| B. Cropland | -282.6317 | 0.14743 | 22.2666 | [5 empty] | -260.2177
| C. Grassland | -200.5525 | 0.60666 | 0.66025 | [5 empty] | -199.2856
| D. Wetlands | 221.5633 | NO | 1.2669 | [5 empty] | 222.8302
| E. Settlements | 208.039 | NO,NA | 10.1738 | [5 empty] | 218.2128
| F. Other land | 0.050246 | NO,NA | NO | [5 empty] | 0.050246
| G. Harvested wood products | -648.1963 | [7 empty] | -648.1963
| H. Other | NA | NA | NA | [5 empty] | NA
| 5. Waste | 194.3273 | 3531.0381 | 113.2567 | [5 empty] | 3838.6221
| A. Solid waste disposal | NO,NA | 3058.8024 | [6 empty] | 3058.8024
| B. Biological treatment of solid waste |  | 98.8507 | 34.2509 | [5 empty] | 133.1016
| C. Incineration and open burning of waste | 194.3273 | 0.30693 | 2.1408 | [5 empty] | 196.775
| D. Waste water treatment and discharge |  | 373.0782 | 76.865 | [5 empty] | 449.9432
| E. Other | NO | NO | NO | [5 empty] | NO
| 6. Other (as specified in summary 1.A) | NO | NO | NO | NO | NO | NO | NO | NO | NO
Memo items:(2)
| International bunkers | 543.171 | 0.094961 | 4.5277 | [5 empty] | 547.7937
| Aviation | 543.171 | 0.094961 | 4.5277 | [5 empty] | 547.7937
| Navigation | NO,NE | NO,NE | NO,NE | [5 empty] | NO,NE
| Multilateral operations | NO | NO | NO | [5 empty] | NO
| CO2 emissions from biomass | 12492.1393 | [7 empty] | 12492.1393
| CO2 captured | NO | [7 empty] | NO
| Long-term storage of C in waste disposal sites | 11957.1282 | [7 empty] | 11957.1282
| Indirect N2O |  |  | NO,NE
| Indirect CO2 (3) | NO,NE
| Total CO2 equivalent emissions without land use, land-use change and forestry | [8 empty] | 61091.7493
| Total CO2 equivalent emissions with land use, land-use change and forestry | [8 empty] | 54579.6401
| Total CO2 equivalent emissions, including indirect CO2, without land use, land-use change and forestry | [8 empty] | NA
| Total CO2 equivalent emissions, including indirect CO2, with land use, land-use change and forestry | [8 empty] | NA

## IRL
1990 | GREENHOUSE GAS SOURCE AND | CO2(1) | CH4 | N2O | HFCs | PFCs | SF6 | Unspecified mix of HFCs and PFCs | NF3 | Total
| SINK CATEGORIES | CO2 equivalent (kt )
| Total (net emissions)(1) | 38282.712 | 15029.9725 | 8551.7582 | 1.2341 | 0.11977 | 33.8793 | NO | NO | 61899.6759
| 1. Energy | 30140.2954 | 724.15 | 254.0333 | [5 empty] | 31118.4786
| A. Fuel combustion (sectoral approach) | 30140.2657 | 512.3292 | 254.0333 | [5 empty] | 30906.6282
| 1. Energy industries | 11145.0058 | 6.6251 | 71.4958 | [5 empty] | 11223.1267
| Not a UUID: 2. MANUFACTURING INDUSTRIES AND CON | 3942.6297 | 6.6675 | 12.453 | [5 empty] | 3961.7502
| 3. Transport | 5021.6898 | 48.0671 | 65.7211 | [5 empty] | 5135.4781
| 4. Other sectors | 10030.9404 | 450.9695 | 104.3633 | [5 empty] | 10586.2732
| 5. Other | IE | IE | IE | [5 empty] | IE
| B. Fugitive emissions from fuels | 0.02967 | 211.8208 | NO | [5 empty] | 211.8505
| 1. Solid fuels | NO | 55.5566 | NO | [5 empty] | 55.5566
| 2. Oil and natural gas | 0.02967 | 156.2642 | NO | [5 empty] | 156.2939
| C. CO2 transport and storage | NO | [7 empty] | NO
| 2. Industrial processes and product use | 2210.2798 | NO | 1026.6619 | 1.2341 | 0.11977 | 33.8793 | NO | NO | 3272.1748
| A. Mineral industry | 1116.7254 | [7 empty] | 1116.7254
| B. Chemical industry | 990.2335 | NO | 995.32 | NO | NO | NO | NO | NO | 1985.5535
| C. Metal industry | 26.08 | NO | 3BDB1FB9-5E24-407E-8AE1-0ADD6DDA57E2,1990,IRL | NO | NO | NO | NO | 343A5418-12BC-47A4-AD24-FD7BA6D3359E,1990,IRL | 26.08
| D. Non-energy products from fuels and solvent use | 77.2409 | NO | NO | [5 empty] | 77.2409
| E. Electronic Industry |  |  |  | 0.592 | 0.11977 | 0.456 | NO | NO | 1.1678
| F. Product uses as ODS substitutes |  |  |  | 0.64209 | NO | NO | NO | NO | 0.64209
| G. Other product manufacture and use | NO | NO | 31.3419 | NO | NO | 33.4233 | NO | NO | 64.7652
| H. Other | NO | NO | NO | NO | NO | NO | NO | NO | NO
| 3. Agriculture | 399.5074 | 12699.2585 | 7046.0551 | [5 empty] | 20144.8211
| A. Enteric fermentation |  | 11356.973 | [6 empty] | 11356.973
| B. Manure management |  | 1342.2856 | 479.6981 | [5 empty] | 1821.9837
| C. Rice cultivation |  | NO | [6 empty] | NO
| D. Agricultural soils |  | NE | 6566.357 | [5 empty] | 6566.357
| E. Prescribed burning of savannas |  | NO | NO | [5 empty] | NO
| F. Field burning of agricultural residues |  | NO | NO | [5 empty] | NO
| G. Liming | 355.036 | [7 empty] | 355.036
| H. Urea application | 44.4714 | [7 empty] | 44.4714
| I. Other carbon-containing fertilizers | NO | [7 empty] | NO
| J. Other | NO | NO | NO | [5 empty] | NO
| 4. Land use, land-use change and forestry(1) | 5442.0152 | 226.5582 | 128.334 | [5 empty] | 5796.9074
| A. Forest land | -2692.4016 | 58.5832 | 92.8649 | [5 empty] | -2540.9535
| B. Cropland | 26.1953 | 0.062767 | 0.019397 | [5 empty] | 26.2774
| C. Grassland | 7051.7679 | 41.3548 | 0.88695 | [5 empty] | 7094.0096
| D. Wetlands | 1450.4453 | 126.5574 | 28.891 | [5 empty] | 1605.8937
| E. Settlements | 19.0005 | NO | 5.671 | [5 empty] | 24.6715
| F. Other land | 0.54784 | NO | 0.0007555 | [5 empty] | 0.5486
| G. Harvested wood products | -413.54 | [7 empty] | -413.54
| H. Other | NO | NO | NO | [5 empty] | NO
| 5. Waste | 90.6142 | 1380.0058 | 96.6739 | [5 empty] | 1567.2939
| A. Solid waste disposal | NO | 1318.075 | [6 empty] | 1318.075
| B. Biological treatment of solid waste |  | NO | NO | [5 empty] | NO
| C. Incineration and open burning of waste | 90.6142 | 0.83137 | 1.0374 | [5 empty] | 92.4829
| D. Waste water treatment and discharge |  | 61.0995 | 95.6365 | [5 empty] | 156.736
| E. Other | NO | NO | NO | [5 empty] | NO
| 6. Other (as specified in summary 1.A) | NO | NO | NO | NO | NO | NO | NO | NO | NO
Memo items:(2)
| International bunkers | 1126.3154 | 0.44861 | 11.1488 | [5 empty] | 1137.9129
| Aviation | 1069.5397 | 0.31545 | 10.6953 | [5 empty] | 1080.5505
| Navigation | 56.7757 | 0.13316 | 0.45349 | [5 empty] | 57.3624
| Multilateral operations | NO | NO | NO | [5 empty] | NO
| CO2 emissions from biomass | 500.8162 | [7 empty] | 500.8162
| CO2 captured | NO | [7 empty] | NO
| Long-term storage of C in waste disposal sites | NE | [7 empty] | NE
| Indirect N2O |  |  | NO,NE
| Indirect CO2 (3) | NE,NO,IE
| Total CO2 equivalent emissions without land use, land-use change and forestry | [8 empty] | 56102.7685
| Total CO2 equivalent emissions with land use, land-use change and forestry | [8 empty] | 61899.6759
| Total CO2 equivalent emissions, including indirect CO2, without land use, land-use change and forestry | [8 empty] | NA
| Total CO2 equivalent emissions, including indirect CO2, with land use, land-use change and forestry | [8 empty] | NA
1991 | GREENHOUSE GAS SOURCE AND | CO2(1) | CH4 | N2O | HFCs | PFCs | SF6 | Unspecified mix of HFCs and PFCs | NF3 | Total
| SINK CATEGORIES | CO2 equivalent (kt )
| Total (net emissions)(1) | 39080.4431 | 15161.3293 | 8368.502 | 1.4071 | 9.8685 | 38.8683 | NO | NO | 62660.4183
| 1. Energy | 31005.8493 | 700.3738 | 257.7634 | [5 empty] | 31963.9866
| A. Fuel combustion (sectoral approach) | 31005.8209 | 503.5923 | 257.7634 | [5 empty] | 31767.1766
| 1. Energy industries | 11604.4309 | 6.6285 | 73.1568 | [5 empty] | 11684.2162
| Not a UUID: 2. MANUFACTURING INDUSTRIES AND CON | 4055.1314 | 6.7382 | 12.5853 | [5 empty] | 4074.4548
| 3. Transport | 5199.8581 | 49.4643 | 65.383 | [5 empty] | 5314.7054
| 4. Other sectors | 10146.4005 | 440.7614 | 106.6383 | [5 empty] | 10693.8002
| 5. Other | IE | IE | IE | [5 empty] | IE
| B. Fugitive emissions from fuels | 0.028483 | 196.7815 | NO | [5 empty] | 196.81
| 1. Solid fuels | NO | 44.9344 | NO | [5 empty] | 44.9344
| 2. Oil and natural gas | 0.028483 | 151.8471 | NO | [5 empty] | 151.8756
| C. CO2 transport and storage | NO | [7 empty] | NO
| 2. Industrial processes and product use | 2122.9025 | NO | 812.5182 | 1.4071 | 9.8685 | 38.8683 | NO | NO | 2985.5646
| A. Mineral industry | 992.3894 | [7 empty] | 992.3894
| B. Chemical industry | 1030.3165 | NO | 780.9984 | NO | NO | NO | NO | NO | 1811.3149
| C. Metal industry | 23.44 | NO | 3BDB1FB9-5E24-407E-8AE1-0ADD6DDA57E2,1991,IRL | NO | NO | NO | NO | 343A5418-12BC-47A4-AD24-FD7BA6D3359E,1991,IRL | 23.44
| D. Non-energy products from fuels and solvent use | 76.7566 | NO | NO | [5 empty] | 76.7566
| E. Electronic Industry |  |  |  | 0.76368 | 9.8685 | 4.5144 | NO | NO | 15.1466
| F. Product uses as ODS substitutes |  |  |  | 0.64344 | NO | NO | NO | NO | 0.64344
| G. Other product manufacture and use | NO | NO | 31.5198 | NO | NO | 34.3539 | NO | NO | 65.8737
| H. Other | NO | NO | NO | NO | NO | NO | NO | NO | NO
| 3. Agriculture | 360.9742 | 12808.0904 | 7071.3771 | [5 empty] | 20240.4417
| A. Enteric fermentation |  | 11453.8869 | [6 empty] | 11453.8869
| B. Manure management |  | 1354.2035 | 490.0677 | [5 empty] | 1844.2712
| C. Rice cultivation |  | NO | [6 empty] | NO
| D. Agricultural soils |  | NE | 6581.3094 | [5 empty] | 6581.3094
| E. Prescribed burning of savannas |  | NO | NO | [5 empty] | NO
| F. Field burning of agricultural residues |  | NO | NO | [5 empty] | NO
| G. Liming | 315.1452 | [7 empty] | 315.1452
| H. Urea application | 45.8291 | [7 empty] | 45.8291
| I. Other carbon-containing fertilizers | NO | [7 empty] | NO
| J. Other | NO | NO | NO | [5 empty] | NO
| 4. Land use, land-use change and forestry(1) | 5499.7919 | 191.9777 | 130.4618 | [5 empty] | 5822.2314
| A. Forest land | -2792.7928 | 56.1296 | 98.239 | [5 empty] | -2638.4241
| B. Cropland | 92.2682 | 0.040338 | 0.012466 | [5 empty] | 92.321
| C. Grassland | 7126.4609 | 26.6734 | 3.3522 | [5 empty] | 7156.4866
| D. Wetlands | 1465.5629 | 109.1343 | 23.3164 | [5 empty] | 1598.0135
| E. Settlements | 17.7196 | NO | 5.5403 | [5 empty] | 23.2599
| F. Other land | 0.55671 | NO | 0.001511 | [5 empty] | 0.55823
| G. Harvested wood products | -409.9836 | [7 empty] | -409.9836
| H. Other | NO | NO | NO | [5 empty] | NO
| 5. Waste | 90.9251 | 1460.8874 | 96.3815 | [5 empty] | 1648.194
| A. Solid waste disposal | NO | 1398.5762 | [6 empty] | 1398.5762
| B. Biological treatment of solid waste |  | NO | NO | [5 empty] | NO
| C. Incineration and open burning of waste | 90.9251 | 0.86491 | 1.0458 | [5 empty] | 92.8358
| D. Waste water treatment and discharge |  | 61.4463 | 95.3357 | [5 empty] | 156.782
| E. Other | NO | NO | NO | [5 empty] | NO
| 6. Other (as specified in summary 1.A) | NO | NO | NO | NO | NO | NO | NO | NO | NO
Memo items:(2)
| International bunkers | 1143.7513 | 0.55023 | 11.2222 | [5 empty] | 1155.5237
| Aviation | 1036.7111 | 0.30052 | 10.3718 | [5 empty] | 1047.3834
| Navigation | 107.0402 | 0.24971 | 0.85042 | [5 empty] | 108.1403
| Multilateral operations | NO | NO | NO | [5 empty] | NO
| CO2 emissions from biomass | 479.5416 | [7 empty] | 479.5416
| CO2 captured | NO | [7 empty] | NO
| Long-term storage of C in waste disposal sites | NE | [7 empty] | NE
| Indirect N2O |  |  | NO,NE
| Indirect CO2 (3) | NE,NO,IE
| Total CO2 equivalent emissions without land use, land-use change and forestry | [8 empty] | 56838.1869
| Total CO2 equivalent emissions with land use, land-use change and forestry | [8 empty] | 62660.4183
| Total CO2 equivalent emissions, including indirect CO2, without land use, land-use change and forestry | [8 empty] | NA
| Total CO2 equivalent emissions, including indirect CO2, with land use, land-use change and forestry | [8 empty] | NA
1992 | GREENHOUSE GAS SOURCE AND | CO2(1) | CH4 | N2O | HFCs | PFCs | SF6 | Unspecified mix of HFCs and PFCs | NF3 | Total
| SINK CATEGORIES | CO2 equivalent (kt )
| Total (net emissions)(1) | 39063.0474 | 15259.6497 | 8370.5334 | 1.6546 | 19.6173 | 43.8571 | NO | NO | 62758.3594
| 1. Energy | 30956.3796 | 625.4318 | 268.802 | [5 empty] | 31850.6134
| A. Fuel combustion (sectoral approach) | 30956.3523 | 438.2522 | 268.802 | [5 empty] | 31663.4064
| 1. Energy industries | 12263.6873 | 6.685 | 75.2593 | [5 empty] | 12345.6316
| Not a UUID: 2. MANUFACTURING INDUSTRIES AND CON | 3752.2842 | 5.6507 | 10.8063 | [5 empty] | 3768.7412
| 3. Transport | 5614.7275 | 50.475 | 79.5914 | [5 empty] | 5744.7939
| 4. Other sectors | 9325.6533 | 375.4415 | 103.145 | [5 empty] | 9804.2398
| 5. Other | IE | IE | IE | [5 empty] | IE
| B. Fugitive emissions from fuels | 0.027296 | 187.1797 | NO | [5 empty] | 187.207
| 1. Solid fuels | NO | 40.7422 | NO | [5 empty] | 40.7422
| 2. Oil and natural gas | 0.027296 | 146.4375 | NO | [5 empty] | 146.4648
| C. CO2 transport and storage | NO | [7 empty] | NO
| 2. Industrial processes and product use | 2059.0549 | NO | 812.7756 | 1.6546 | 19.6173 | 43.8571 | NO | NO | 2936.9595
| A. Mineral industry | 932.9681 | [7 empty] | 932.9681
| B. Chemical industry | 1003.5615 | NO | 780.9984 | NO | NO | NO | NO | NO | 1784.5599
| C. Metal industry | 20.56 | NO | 3BDB1FB9-5E24-407E-8AE1-0ADD6DDA57E2,1992,IRL | NO | NO | NO | NO | 343A5418-12BC-47A4-AD24-FD7BA6D3359E,1992,IRL | 20.56
| D. Non-energy products from fuels and solvent use | 101.9653 | NO | NO | [5 empty] | 101.9653
| E. Electronic Industry |  |  |  | 0.93536 | 19.6173 | 8.5728 | NO | NO | 29.1254
| F. Product uses as ODS substitutes |  |  |  | 0.71925 | NO | NO | NO | NO | 0.71925
| G. Other product manufacture and use | NO | NO | 31.7772 | NO | NO | 35.2843 | NO | NO | 67.0615
| H. Other | NO | NO | NO | NO | NO | NO | NO | NO | NO
| 3. Agriculture | 309.9203 | 12922.2393 | 7062.0275 | [5 empty] | 20294.1871
| A. Enteric fermentation |  | 11556.0673 | [6 empty] | 11556.0673
| B. Manure management |  | 1366.172 | 494.2646 | [5 empty] | 1860.4365
| C. Rice cultivation |  | NO | [6 empty] | NO
| D. Agricultural soils |  | NE | 6567.763 | [5 empty] | 6567.763
| E. Prescribed burning of savannas |  | NO | NO | [5 empty] | NO
| F. Field burning of agricultural residues |  | NO | NO | [5 empty] | NO
| G. Liming | 255.6008 | [7 empty] | 255.6008
| H. Urea application | 54.3195 | [7 empty] | 54.3195
| I. Other carbon-containing fertilizers | NO | [7 empty] | NO
| J. Other | NO | NO | NO | [5 empty] | NO
| 4. Land use, land-use change and forestry(1) | 5646.3654 | 187.6891 | 128.9066 | [5 empty] | 5962.9611
| A. Forest land | -2147.8855 | 55.111 | 102.1538 | [5 empty] | -1990.6207
| B. Cropland | -51.0691 | 0.02593 | 0.0080132 | [5 empty] | -51.0351
| C. Grassland | 6943.942 | 34.7626 | 1.0705 | [5 empty] | 6979.7751
| D. Wetlands | 1443.6854 | 97.7896 | 19.7092 | [5 empty] | 1561.1841
| E. Settlements | 17.9596 | NO | 5.9629 | [5 empty] | 23.9225
| F. Other land | 0.56559 | NO | 0.0022665 | [5 empty] | 0.56785
| G. Harvested wood products | -560.8326 | [7 empty] | -560.8326
| H. Other | NO | NO | NO | [5 empty] | NO
| 5. Waste | 91.3272 | 1524.2895 | 98.0217 | [5 empty] | 1713.6384
| A. Solid waste disposal | NO | 1461.4329 | [6 empty] | 1461.4329
| B. Biological treatment of solid waste |  | NO | NO | [5 empty] | NO
| C. Incineration and open burning of waste | 91.3272 | 0.90829 | 1.0567 | [5 empty] | 93.2922
| D. Waste water treatment and discharge |  | 61.9482 | 96.965 | [5 empty] | 158.9133
| E. Other | NO | NO | NO | [5 empty] | NO
| 6. Other (as specified in summary 1.A) | NO | NO | NO | NO | NO | NO | NO | NO | NO
Memo items:(2)
| International bunkers | 955.438 | 0.39803 | 9.4735 | [5 empty] | 965.3095
| Aviation | 901.9585 | 0.27354 | 9.0495 | [5 empty] | 911.2815
| Navigation | 53.4795 | 0.12449 | 0.42398 | [5 empty] | 54.028
| Multilateral operations | NO | NO | NO | [5 empty] | NO
| CO2 emissions from biomass | 424.1922 | [7 empty] | 424.1922
| CO2 captured | NO | [7 empty] | NO
| Long-term storage of C in waste disposal sites | NE | [7 empty] | NE
| Indirect N2O |  |  | NO,NE
| Indirect CO2 (3) | NE,NO,IE
| Total CO2 equivalent emissions without land use, land-use change and forestry | [8 empty] | 56795.3984
| Total CO2 equivalent emissions with land use, land-use change and forestry | [8 empty] | 62758.3594
| Total CO2 equivalent emissions, including indirect CO2, without land use, land-use change and forestry | [8 empty] | NA
| Total CO2 equivalent emissions, including indirect CO2, with land use, land-use change and forestry | [8 empty] | NA
1993 | GREENHOUSE GAS SOURCE AND | CO2(1) | CH4 | N2O | HFCs | PFCs | SF6 | Unspecified mix of HFCs and PFCs | NF3 | Total
| SINK CATEGORIES | CO2 equivalent (kt )
| Total (net emissions)(1) | 38693.0297 | 15326.4164 | 8391.9208 | 3.5911 | 39.1148 | 52.9041 | NO | NO | 62506.9768
| 1. Energy | 31128.5969 | 609.1881 | 283.3846 | [5 empty] | 32021.1696
| A. Fuel combustion (sectoral approach) | 31128.5706 | 426.3859 | 283.3846 | [5 empty] | 31838.3411
| 1. Energy industries | 12282.2367 | 7.2689 | 71.998 | [5 empty] | 12361.5035
| Not a UUID: 2. MANUFACTURING INDUSTRIES AND CON | 3969.3859 | 5.9725 | 11.3603 | [5 empty] | 3986.7186
| 3. Transport | 5577.0536 | 47.6006 | 96.9503 | [5 empty] | 5721.6045
| 4. Other sectors | 9299.8945 | 365.5439 | 103.0761 | [5 empty] | 9768.5144
| 5. Other | IE | IE | IE | [5 empty] | IE
| B. Fugitive emissions from fuels | 0.026284 | 182.8022 | NO | [5 empty] | 182.8285
| 1. Solid fuels | NO | 37.6266 | NO | [5 empty] | 37.6266
| 2. Oil and natural gas | 0.026284 | 145.1756 | NO | [5 empty] | 145.2019
| C. CO2 transport and storage | NO | [7 empty] | NO
| 2. Industrial processes and product use | 2024.4125 | NO | 812.9509 | 3.5911 | 39.1148 | 52.9041 | NO | NO | 2932.9733
| A. Mineral industry | 951.1259 | [7 empty] | 951.1259
| B. Chemical industry | 946.1868 | NO | 780.9984 | NO | NO | NO | NO | NO | 1727.1852
| C. Metal industry | 26.08 | NO | 3BDB1FB9-5E24-407E-8AE1-0ADD6DDA57E2,1993,IRL | NO | NO | NO | NO | 343A5418-12BC-47A4-AD24-FD7BA6D3359E,1993,IRL | 26.08
| D. Non-energy products from fuels and solvent use | 101.0198 | NO | NO | [5 empty] | 101.0198
| E. Electronic Industry |  |  |  | 1.2787 | 39.1148 | 16.6896 | NO | NO | 57.0831
| F. Product uses as ODS substitutes |  |  |  | 2.3124 | NO | NO | NO | NO | 2.3124
| G. Other product manufacture and use | NO | NO | 31.9525 | NO | NO | 36.2145 | NO | NO | 68.1669
| H. Other | NO | NO | NO | NO | NO | NO | NO | NO | NO
| 3. Agriculture | 403.2424 | 12891.0683 | 7055.6141 | [5 empty] | 20349.9248
| A. Enteric fermentation |  | 11530.7909 | [6 empty] | 11530.7909
| B. Manure management |  | 1360.2775 | 498.2441 | [5 empty] | 1858.5216
| C. Rice cultivation |  | NO | [6 empty] | NO
| D. Agricultural soils |  | NE | 6557.3699 | [5 empty] | 6557.3699
| E. Prescribed burning of savannas |  | NO | NO | [5 empty] | NO
| F. Field burning of agricultural residues |  | NO | NO | [5 empty] | NO
| G. Liming | 357.2998 | [7 empty] | 357.2998
| H. Urea application | 45.9426 | [7 empty] | 45.9426
| I. Other carbon-containing fertilizers | NO | [7 empty] | NO
| J. Other | NO | NO | NO | [5 empty] | NO
| 4. Land use, land-use change and forestry(1) | 5045.0805 | 252.3338 | 142.2602 | [5 empty] | 5439.6744
| A. Forest land | -2837.5853 | 60.9591 | 106.4369 | [5 empty] | -2670.1893
| B. Cropland | -8.9647 | 0.052279 | 0.016156 | [5 empty] | -8.8963
| C. Grassland | 6430.2305 | 62.9375 | 1.1527 | [5 empty] | 6494.3208
| D. Wetlands | 2028.4346 | 128.3849 | 27.9881 | [5 empty] | 2184.8076
| E. Settlements | 18.9628 | NO | 6.6632 | [5 empty] | 25.626
| F. Other land | 0.57446 | NO | 0.003022 | [5 empty] | 0.57748
| G. Harvested wood products | -586.5719 | [7 empty] | -586.5719
| H. Other | NO | NO | NO | [5 empty] | NO
| 5. Waste | 91.6974 | 1573.8262 | 97.7111 | [5 empty] | 1763.2347
| A. Solid waste disposal | NO | 1510.5881 | [6 empty] | 1510.5881
| B. Biological treatment of solid waste |  | NO | NO | [5 empty] | NO
| C. Incineration and open burning of waste | 91.6974 | 0.94822 | 1.0667 | [5 empty] | 93.7123
| D. Waste water treatment and discharge |  | 62.2898 | 96.6445 | [5 empty] | 158.9343
| E. Other | NO | NO | NO | [5 empty] | NO
| 6. Other (as specified in summary 1.A) | NO | NO | NO | NO | NO | NO | NO | NO | NO
Memo items:(2)
| International bunkers | 1509.5696 | 0.65851 | 14.5173 | [5 empty] | 1524.7455
| Aviation | 1338.9584 | 0.2565 | 13.1482 | [5 empty] | 1352.3631
| Navigation | 170.6112 | 0.40201 | 1.3691 | [5 empty] | 172.3824
| Multilateral operations | NO | NO | NO | [5 empty] | NO
| CO2 emissions from biomass | 429.1953 | [7 empty] | 429.1953
| CO2 captured | NO | [7 empty] | NO
| Long-term storage of C in waste disposal sites | NE | [7 empty] | NE
| Indirect N2O |  |  | NO,NE
| Indirect CO2 (3) | NE,NO,IE
| Total CO2 equivalent emissions without land use, land-use change and forestry | [8 empty] | 57067.3023
| Total CO2 equivalent emissions with land use, land-use change and forestry | [8 empty] | 62506.9768
| Total CO2 equivalent emissions, including indirect CO2, without land use, land-use change and forestry | [8 empty] | NA
| Total CO2 equivalent emissions, including indirect CO2, with land use, land-use change and forestry | [8 empty] | NA
1994 | GREENHOUSE GAS SOURCE AND | CO2(1) | CH4 | N2O | HFCs | PFCs | SF6 | Unspecified mix of HFCs and PFCs | NF3 | Total
| SINK CATEGORIES | CO2 equivalent (kt )
| Total (net emissions)(1) | 40196.7368 | 15254.6439 | 8615.9186 | 10.9563 | 58.6123 | 61.9509 | NO | NO | 64198.8188
| 1. Energy | 32101.248 | 559.1161 | 325.2926 | [5 empty] | 32985.6567
| A. Fuel combustion (sectoral approach) | 32101.223 | 383.1922 | 325.2926 | [5 empty] | 32809.7078
| 1. Energy industries | 12618.2245 | 7.3426 | 73.3976 | [5 empty] | 12698.9646
| Not a UUID: 2. MANUFACTURING INDUSTRIES AND CON | 4225.4449 | 5.7862 | 11.3952 | [5 empty] | 4242.6262
| 3. Transport | 5799.889 | 46.2805 | 128.7731 | [5 empty] | 5974.9427
| 4. Other sectors | 9457.6647 | 323.7829 | 111.7267 | [5 empty] | 9893.1743
| 5. Other | IE | IE | IE | [5 empty] | IE
| B. Fugitive emissions from fuels | 0.025021 | 175.9239 | NO | [5 empty] | 175.9489
| 1. Solid fuels | NO | 35.2504 | NO | [5 empty] | 35.2504
| 2. Oil and natural gas | 0.025021 | 140.6735 | NO | [5 empty] | 140.6985
| C. CO2 transport and storage | NO | [7 empty] | NO
| 2. Industrial processes and product use | 2262.4393 | NO | 813.0563 | 10.9563 | 58.6123 | 61.9509 | NO | NO | 3207.0151
| A. Mineral industry | 1081.7023 | [7 empty] | 1081.7023
| B. Chemical industry | 1056.6256 | NO | 780.9984 | NO | NO | NO | NO | NO | 1837.624
| C. Metal industry | 21.28 | NO | 3BDB1FB9-5E24-407E-8AE1-0ADD6DDA57E2,1994,IRL | NO | NO | NO | NO | 343A5418-12BC-47A4-AD24-FD7BA6D3359E,1994,IRL | 21.28
| D. Non-energy products from fuels and solvent use | 102.8314 | NO | NO | [5 empty] | 102.8314
| E. Electronic Industry |  |  |  | 1.6221 | 58.6123 | 24.8064 | NO | NO | 85.0407
| F. Product uses as ODS substitutes |  |  |  | 9.3342 | NO | NO | NO | NO | 9.3342
| G. Other product manufacture and use | NO | NO | 32.0579 | NO | NO | 37.1445 | NO | NO | 69.2024
| H. Other | NO | NO | NO | NO | NO | NO | NO | NO | NO
| 3. Agriculture | 315.0522 | 12810.155 | 7232.2837 | [5 empty] | 20357.4908
| A. Enteric fermentation |  | 11464.9412 | [6 empty] | 11464.9412
| B. Manure management |  | 1345.2138 | 499.9268 | [5 empty] | 1845.1406
| C. Rice cultivation |  | NO | [6 empty] | NO
| D. Agricultural soils |  | NE | 6732.3569 | [5 empty] | 6732.3569
| E. Prescribed burning of savannas |  | NO | NO | [5 empty] | NO
| F. Field burning of agricultural residues |  | NO | NO | [5 empty] | NO
| G. Liming | 269.6412 | [7 empty] | 269.6412
| H. Urea application | 45.4109 | [7 empty] | 45.4109
| I. Other carbon-containing fertilizers | NO | [7 empty] | NO
| J. Other | NO | NO | NO | [5 empty] | NO
| 4. Land use, land-use change and forestry(1) | 5425.984 | 265.8291 | 149.8216 | [5 empty] | 5841.6347
| A. Forest land | -2361.2156 | 63.9469 | 110.342 | [5 empty] | -2186.9267
| B. Cropland | 92.964 | 0.060024 | 0.01855 | [5 empty] | 93.0426
| C. Grassland | 6407.3603 | 67.96 | 1.3653 | [5 empty] | 6476.6856
| D. Wetlands | 1909.8973 | 133.8621 | 29.8211 | [5 empty] | 2073.5805
| E. Settlements | 22.2755 | NO | 8.2709 | [5 empty] | 30.5464
| F. Other land | 0.58333 | NO | 0.0037775 | [5 empty] | 0.58711
| G. Harvested wood products | -645.8807 | [7 empty] | -645.8807
| H. Other | NO | NO | NO | [5 empty] | NO
| 5. Waste | 92.0133 | 1619.5438 | 95.4645 | [5 empty] | 1807.0215
| A. Solid waste disposal | NO | 1556.066 | [6 empty] | 1556.066
| B. Biological treatment of solid waste |  | NO | NO | [5 empty] | NO
| C. Incineration and open burning of waste | 92.0133 | 0.98229 | 1.0752 | [5 empty] | 94.0708
| D. Waste water treatment and discharge |  | 62.4955 | 94.3893 | [5 empty] | 156.8847
| E. Other | NO | NO | NO | [5 empty] | NO
| 6. Other (as specified in summary 1.A) | NO | NO | NO | NO | NO | NO | NO | NO | NO
Memo items:(2)
| International bunkers | 1308.8674 | 0.55022 | 12.7071 | [5 empty] | 1322.1248
| Aviation | 1185.8736 | 0.2619 | 11.7252 | [5 empty] | 1197.8607
| Navigation | 122.9938 | 0.28833 | 0.98195 | [5 empty] | 124.2641
| Multilateral operations | NO | NO | NO | [5 empty] | NO
| CO2 emissions from biomass | 431.6575 | [7 empty] | 431.6575
| CO2 captured | NO | [7 empty] | NO
| Long-term storage of C in waste disposal sites | NE | [7 empty] | NE
| Indirect N2O |  |  | NO,NE
| Indirect CO2 (3) | NE,NO,IE
| Total CO2 equivalent emissions without land use, land-use change and forestry | [8 empty] | 58357.1841
| Total CO2 equivalent emissions with land use, land-use change and forestry | [8 empty] | 64198.8188
| Total CO2 equivalent emissions, including indirect CO2, without land use, land-use change and forestry | [8 empty] | NA
| Total CO2 equivalent emissions, including indirect CO2, with land use, land-use change and forestry | [8 empty] | NA
1995 | GREENHOUSE GAS SOURCE AND | CO2(1) | CH4 | N2O | HFCs | PFCs | SF6 | Unspecified mix of HFCs and PFCs | NF3 | Total
| SINK CATEGORIES | CO2 equivalent (kt )
| Total (net emissions)(1) | 42028.6762 | 15305.3241 | 8863.8869 | 103.1902 | 97.6072 | 79.1143 | NO | 4.3743 | 66482.1734
| 1. Energy | 32990.4214 | 522.4094 | 380.2982 | [5 empty] | 33893.1289
| A. Fuel combustion (sectoral approach) | 32990.3947 | 352.8938 | 380.2982 | [5 empty] | 33723.5867
| 1. Energy industries | 13301.419 | 7.8332 | 74.3768 | [5 empty] | 13383.6291
| Not a UUID: 2. MANUFACTURING INDUSTRIES AND CON | 4329.8345 | 6.0062 | 11.7822 | [5 empty] | 4347.6229
| 3. Transport | 6054.2025 | 45.9437 | 171.5649 | [5 empty] | 6271.7111
| 4. Other sectors | 9304.9387 | 293.1106 | 122.5743 | [5 empty] | 9720.6236
| 5. Other | IE | IE | IE | [5 empty] | IE
| B. Fugitive emissions from fuels | 0.026645 | 169.5156 | NO | [5 empty] | 169.5422
| 1. Solid fuels | NO | 33.3298 | NO | [5 empty] | 33.3298
| 2. Oil and natural gas | 0.026645 | 136.1858 | NO | [5 empty] | 136.2124
| C. CO2 transport and storage | NO | [7 empty] | NO
| 2. Industrial processes and product use | 2176.1634 | NO | 813.194 | 103.1902 | 97.6072 | 79.1143 | NO | 4.3743 | 3273.6435
| A. Mineral industry | 1084.181 | [7 empty] | 1084.181
| B. Chemical industry | 973.4373 | NO | 780.9984 | NO | NO | NO | NO | NO | 1754.4357
| C. Metal industry | 24.8 | NO | 3BDB1FB9-5E24-407E-8AE1-0ADD6DDA57E2,1995,IRL | NO | NO | NO | NO | 343A5418-12BC-47A4-AD24-FD7BA6D3359E,1995,IRL | 24.8
| D. Non-energy products from fuels and solvent use | 93.7451 | NO | NO | [5 empty] | 93.7451
| E. Electronic Industry |  |  |  | 2.3088 | 97.6072 | 41.04 | NO | 4.3743 | 145.3304
| F. Product uses as ODS substitutes |  |  |  | 100.8814 | NO | NO | NO | NO | 100.8814
| G. Other product manufacture and use | NO | NO | 32.1956 | NO | NO | 38.0743 | NO | NO | 70.2699
| H. Other | NO | NO | NO | NO | NO | NO | NO | NO | NO
| 3. Agriculture | 534.2781 | 12817.8795 | 7410.6756 | [5 empty] | 20762.8332
| A. Enteric fermentation |  | 11480.1012 | [6 empty] | 11480.1012
| B. Manure management |  | 1337.7783 | 504.8445 | [5 empty] | 1842.6228
| C. Rice cultivation |  | NO | [6 empty] | NO
| D. Agricultural soils |  | NE | 6905.8311 | [5 empty] | 6905.8311
| E. Prescribed burning of savannas |  | NO | NO | [5 empty] | NO
| F. Field burning of agricultural residues |  | NO | NO | [5 empty] | NO
| G. Liming | 494.5952 | [7 empty] | 494.5952
| H. Urea application | 39.6829 | [7 empty] | 39.6829
| I. Other carbon-containing fertilizers | NO | [7 empty] | NO
| J. Other | NO | NO | NO | [5 empty] | NO
| 4. Land use, land-use change and forestry(1) | 6235.4848 | 308.5576 | 165.5643 | [5 empty] | 6709.6068
| A. Forest land | -1971.3298 | 70.2039 | 118.8004 | [5 empty] | -1782.3256
| B. Cropland | 113.0433 | 0.081968 | 0.025331 | [5 empty] | 113.1506
| C. Grassland | 6584.1315 | 82.2747 | 2.0895 | [5 empty] | 6668.4957
| D. Wetlands | 2169.8802 | 155.9971 | 36.1445 | [5 empty] | 2362.0218
| E. Settlements | 18.6942 | NO | 8.478 | [5 empty] | 27.1722
| F. Other land | 0.85195 | NO | 0.026649 | [5 empty] | 0.8786
| G. Harvested wood products | -679.7865 | [7 empty] | -679.7865
| H. Other | NO | NO | NO | [5 empty] | NO
| 5. Waste | 92.3286 | 1656.4775 | 94.1548 | [5 empty] | 1842.9609
| A. Solid waste disposal | NO | 1592.7591 | [6 empty] | 1592.7591
| B. Biological treatment of solid waste |  | NO | NO | [5 empty] | NO
| C. Incineration and open burning of waste | 92.3286 | 1.0163 | 1.0837 | [5 empty] | 94.4286
| D. Waste water treatment and discharge |  | 62.7021 | 93.0711 | [5 empty] | 155.7732
| E. Other | NO | NO | NO | [5 empty] | NO
| 6. Other (as specified in summary 1.A) | NO | NO | NO | NO | NO | NO | NO | NO | NO
Memo items:(2)
| International bunkers | 1520.2824 | 1.1377 | 14.3585 | [5 empty] | 1535.7787
| Aviation | 1150.8952 | 0.26911 | 11.4003 | [5 empty] | 1162.5647
| Navigation | 369.3872 | 0.8686 | 2.9582 | [5 empty] | 373.214
| Multilateral operations | NO | NO | NO | [5 empty] | NO
| CO2 emissions from biomass | 424.6511 | [7 empty] | 424.6511
| CO2 captured | NO | [7 empty] | NO
| Long-term storage of C in waste disposal sites | NE | [7 empty] | NE
| Indirect N2O |  |  | NO,NE
| Indirect CO2 (3) | NE,NO,IE
| Total CO2 equivalent emissions without land use, land-use change and forestry | [8 empty] | 59772.5666
| Total CO2 equivalent emissions with land use, land-use change and forestry | [8 empty] | 66482.1734
| Total CO2 equivalent emissions, including indirect CO2, without land use, land-use change and forestry | [8 empty] | NA
| Total CO2 equivalent emissions, including indirect CO2, with land use, land-use change and forestry | [8 empty] | NA
1996 | GREENHOUSE GAS SOURCE AND | CO2(1) | CH4 | N2O | HFCs | PFCs | SF6 | Unspecified mix of HFCs and PFCs | NF3 | Total
| SINK CATEGORIES | CO2 equivalent (kt )
| Total (net emissions)(1) | 43136.9986 | 15575.0633 | 9002.5241 | 171.0651 | 133.2889 | 97.4631 | NO | 4.719 | 68121.1221
| 1. Energy | 34535.3329 | 516.2655 | 447.2265 | [5 empty] | 35498.8249
| A. Fuel combustion (sectoral approach) | 34535.2957 | 353.4299 | 447.2265 | [5 empty] | 35335.9521
| 1. Energy industries | 14016.8543 | 8.9371 | 77.8314 | [5 empty] | 14103.6227
| Not a UUID: 2. MANUFACTURING INDUSTRIES AND CON | 4163.9806 | 6.4456 | 12.3089 | [5 empty] | 4182.7352
| 3. Transport | 7023.5859 | 45.524 | 252.8761 | [5 empty] | 7321.986
| 4. Other sectors | 9330.875 | 292.5232 | 104.2101 | [5 empty] | 9727.6083
| 5. Other | IE | IE | IE | [5 empty] | IE
| B. Fugitive emissions from fuels | 0.037185 | 162.8355 | NO | [5 empty] | 162.8727
| 1. Solid fuels | NO | 31.5215 | NO | [5 empty] | 31.5215
| 2. Oil and natural gas | 0.037185 | 131.314 | NO | [5 empty] | 131.3512
| C. CO2 transport and storage | NO | [7 empty] | NO
| 2. Industrial processes and product use | 2257.9475 | NO | 813.4157 | 171.0651 | 133.2889 | 97.4631 | NO | 4.719 | 3477.8994
| A. Mineral industry | 1198.3871 | [7 empty] | 1198.3871
| B. Chemical industry | 922.8505 | NO | 780.9984 | NO | NO | NO | NO | NO | 1703.8489
| C. Metal industry | 27.28 | NO | 3BDB1FB9-5E24-407E-8AE1-0ADD6DDA57E2,1996,IRL | NO | NO | NO | NO | 343A5418-12BC-47A4-AD24-FD7BA6D3359E,1996,IRL | 27.28
| D. Non-energy products from fuels and solvent use | 109.43 | NO | NO | [5 empty] | 109.43
| E. Electronic Industry |  |  |  | 3.7148 | 133.2889 | 59.28 | NO | 4.719 | 201.0027
| F. Product uses as ODS substitutes |  |  |  | 167.3503 | NO | NO | NO | NO | 167.3503
| G. Other product manufacture and use | NO | NO | 32.4173 | NO | NO | 38.1831 | NO | NO | 70.6005
| H. Other | NO | NO | NO | NO | NO | NO | NO | NO | NO
| 3. Agriculture | 524.1394 | 13174.1051 | 7471.7461 | [5 empty] | 21169.9906
| A. Enteric fermentation |  | 11789.6992 | [6 empty] | 11789.6992
| B. Manure management |  | 1384.4059 | 525.3621 | [5 empty] | 1909.768
| C. Rice cultivation |  | NO | [6 empty] | NO
| D. Agricultural soils |  | NE | 6946.384 | [5 empty] | 6946.384
| E. Prescribed burning of savannas |  | NO | NO | [5 empty] | NO
| F. Field burning of agricultural residues |  | NO | NO | [5 empty] | NO
| G. Liming | 484.0334 | [7 empty] | 484.0334
| H. Urea application | 40.106 | [7 empty] | 40.106
| I. Other carbon-containing fertilizers | NO | [7 empty] | NO
| J. Other | NO | NO | NO | [5 empty] | NO
| 4. Land use, land-use change and forestry(1) | 5727.3654 | 349.4441 | 175.3431 | [5 empty] | 6252.1526
| A. Forest land | -1806.4957 | 73.7216 | 122.7178 | [5 empty] | -1610.0564
| B. Cropland | -54.2549 | 0.091165 | 0.028173 | [5 empty] | -54.1355
| C. Grassland | 6309.2368 | 113.9793 | 4.0931 | [5 empty] | 6427.3092
| D. Wetlands | 2028.1176 | 161.6521 | 38.176 | [5 empty] | 2227.9456
| E. Settlements | 23.6434 | NO | 10.2787 | [5 empty] | 33.922
| F. Other land | 16.8976 | NO | 0.04952 | [5 empty] | 16.9471
| G. Harvested wood products | -789.7794 | [7 empty] | -789.7794
| H. Other | NO | NO | NO | [5 empty] | NO
| 5. Waste | 92.2134 | 1535.2487 | 94.7926 | [5 empty] | 1722.2547
| A. Solid waste disposal | NO | 1471.8696 | [6 empty] | 1471.8696
| B. Biological treatment of solid waste |  | NO | NO | [5 empty] | NO
| C. Incineration and open burning of waste | 92.2134 | 1.0039 | 1.0806 | [5 empty] | 94.2978
| D. Waste water treatment and discharge |  | 62.3752 | 93.712 | [5 empty] | 156.0872
| E. Other | NO | NO | NO | [5 empty] | NO
| 6. Other (as specified in summary 1.A) | NO | NO | NO | NO | NO | NO | NO | NO | NO
Memo items:(2)
| International bunkers | 1555.2445 | 1.4724 | 14.5633 | [5 empty] | 1571.2803
| Aviation | 1056.0276 | 0.296 | 10.5567 | [5 empty] | 1066.8803
| Navigation | 499.2169 | 1.1764 | 4.0066 | [5 empty] | 504.4
| Multilateral operations | NO | NO | NO | [5 empty] | NO
| CO2 emissions from biomass | 468.2691 | [7 empty] | 468.2691
| CO2 captured | NO | [7 empty] | NO
| Long-term storage of C in waste disposal sites | NE | [7 empty] | NE
| Indirect N2O |  |  | NO,NE
| Indirect CO2 (3) | NE,NO,IE
| Total CO2 equivalent emissions without land use, land-use change and forestry | [8 empty] | 61868.9695
| Total CO2 equivalent emissions with land use, land-use change and forestry | [8 empty] | 68121.1221
| Total CO2 equivalent emissions, including indirect CO2, without land use, land-use change and forestry | [8 empty] | NA
| Total CO2 equivalent emissions, including indirect CO2, with land use, land-use change and forestry | [8 empty] | NA
1997 | GREENHOUSE GAS SOURCE AND | CO2(1) | CH4 | N2O | HFCs | PFCs | SF6 | Unspecified mix of HFCs and PFCs | NF3 | Total
| SINK CATEGORIES | CO2 equivalent (kt )
| Total (net emissions)(1) | 43176.8455 | 15469.2189 | 8999.6816 | 283.8592 | 169.0122 | 126.1174 | NO | 6.1087 | 68230.8436
| 1. Energy | 35623.3795 | 472.1109 | 509.7134 | [5 empty] | 36605.2038
| A. Fuel combustion (sectoral approach) | 35623.3336 | 316.0356 | 509.7134 | [5 empty] | 36449.0826
| 1. Energy industries | 14674.0295 | 9.2838 | 77.7011 | [5 empty] | 14761.0144
| Not a UUID: 2. MANUFACTURING INDUSTRIES AND CON | 4531.2905 | 6.5467 | 12.7134 | [5 empty] | 4550.5507
| 3. Transport | 7344.8317 | 42.961 | 314.3376 | [5 empty] | 7702.1303
| 4. Other sectors | 9073.1819 | 257.2441 | 104.9612 | [5 empty] | 9435.3873
| 5. Other | IE | IE | IE | [5 empty] | IE
| B. Fugitive emissions from fuels | 0.045882 | 156.0753 | NO | [5 empty] | 156.1212
| 1. Solid fuels | NO | 30.1415 | NO | [5 empty] | 30.1415
| 2. Oil and natural gas | 0.045882 | 125.9339 | NO | [5 empty] | 125.9797
| C. CO2 transport and storage | NO | [7 empty] | NO
| 2. Industrial processes and product use | 2586.8567 | NO | 813.7572 | 283.8592 | 169.0122 | 126.1174 | NO | 6.1087 | 3985.7115
| A. Mineral industry | 1384.9248 | [7 empty] | 1384.9248
| B. Chemical industry | 1073.1246 | NO | 780.9984 | NO | NO | NO | NO | NO | 1854.123
| C. Metal industry | 26.96 | NO | 3BDB1FB9-5E24-407E-8AE1-0ADD6DDA57E2,1997,IRL | NO | NO | NO | NO | 343A5418-12BC-47A4-AD24-FD7BA6D3359E,1997,IRL | 26.96
| D. Non-energy products from fuels and solvent use | 101.8473 | NO | NO | [5 empty] | 101.8473
| E. Electronic Industry |  |  |  | 5.5648 | 169.0122 | 77.52 | NO | 6.1087 | 258.2057
| F. Product uses as ODS substitutes |  |  |  | 278.2944 | NO | NO | NO | NO | 278.2944
| G. Other product manufacture and use | NO | NO | 32.7588 | NO | NO | 48.5974 | NO | NO | 81.3563
| H. Other | NO | NO | NO | NO | NO | NO | NO | NO | NO
| 3. Agriculture | 461.4984 | 13444.0369 | 7407.5537 | [5 empty] | 21313.089
| A. Enteric fermentation |  | 12034.8748 | [6 empty] | 12034.8748
| B. Manure management |  | 1409.1621 | 544.8161 | [5 empty] | 1953.9782
| C. Rice cultivation |  | NO | [6 empty] | NO
| D. Agricultural soils |  | NE | 6862.7376 | [5 empty] | 6862.7376
| E. Prescribed burning of savannas |  | NO | NO | [5 empty] | NO
| F. Field burning of agricultural residues |  | NO | NO | [5 empty] | NO
| G. Liming | 423.4868 | [7 empty] | 423.4868
| H. Urea application | 38.0116 | [7 empty] | 38.0116
| I. Other carbon-containing fertilizers | NO | [7 empty] | NO
| J. Other | NO | NO | NO | [5 empty] | NO
| 4. Land use, land-use change and forestry(1) | 4426.1005 | 279.2202 | 172.1297 | [5 empty] | 4877.4504
| A. Forest land | -3035.4876 | 67.2236 | 124.0911 | [5 empty] | -2844.1729
| B. Cropland | -212.7616 | 0.049858 | 0.015408 | [5 empty] | -212.6964
| C. Grassland | 6590.2829 | 87.0012 | 9.709 | [5 empty] | 6686.9931
| D. Wetlands | 1834.9255 | 124.9455 | 27.1202 | [5 empty] | 1986.9913
| E. Settlements | 25.8944 | NO | 11.1217 | [5 empty] | 37.0161
| F. Other land | 17.1662 | NO | 0.072391 | [5 empty] | 17.2386
| G. Harvested wood products | -793.9195 | [7 empty] | -793.9195
| H. Other | NO | NO | NO | [5 empty] | NO
| 5. Waste | 79.0104 | 1273.851 | 96.5276 | [5 empty] | 1449.3889
| A. Solid waste disposal | NO | 1212.7246 | [6 empty] | 1212.7246
| B. Biological treatment of solid waste |  | NO | NO | [5 empty] | NO
| C. Incineration and open burning of waste | 79.0104 | 1.0358 | 0.95145 | [5 empty] | 80.9976
| D. Waste water treatment and discharge |  | 60.0906 | 95.5761 | [5 empty] | 155.6667
| E. Other | NO | NO | NO | [5 empty] | NO
| 6. Other (as specified in summary 1.A) | NO | NO | NO | NO | NO | NO | NO | NO | NO
Memo items:(2)
| International bunkers | 1754.7543 | 1.417 | 16.5017 | [5 empty] | 1772.6729
| Aviation | 1277.3937 | 0.29032 | 12.6646 | [5 empty] | 1290.3486
| Navigation | 477.3606 | 1.1266 | 3.837 | [5 empty] | 482.3243
| Multilateral operations | NO | NO | NO | [5 empty] | NO
| CO2 emissions from biomass | 493.2507 | [7 empty] | 493.2507
| CO2 captured | NO | [7 empty] | NO
| Long-term storage of C in waste disposal sites | NE | [7 empty] | NE
| Indirect N2O |  |  | NO,NE
| Indirect CO2 (3) | NE,NO,IE
| Total CO2 equivalent emissions without land use, land-use change and forestry | [8 empty] | 63353.3932
| Total CO2 equivalent emissions with land use, land-use change and forestry | [8 empty] | 68230.8436
| Total CO2 equivalent emissions, including indirect CO2, without land use, land-use change and forestry | [8 empty] | NA
| Total CO2 equivalent emissions, including indirect CO2, with land use, land-use change and forestry | [8 empty] | NA
1998 | GREENHOUSE GAS SOURCE AND | CO2(1) | CH4 | N2O | HFCs | PFCs | SF6 | Unspecified mix of HFCs and PFCs | NF3 | Total
| SINK CATEGORIES | CO2 equivalent (kt )
| Total (net emissions)(1) | 45671.3307 | 15647.85 | 9415.7445 | 374.2879 | 79.217 | 88.7356 | NO | 4.191 | 71281.3566
| 1. Energy | 37761.2865 | 471.6537 | 579.722 | [5 empty] | 38812.6621
| A. Fuel combustion (sectoral approach) | 37761.2284 | 332.7052 | 579.722 | [5 empty] | 38673.6555
| 1. Energy industries | 15057.1447 | 9.2129 | 75.1777 | [5 empty] | 15141.5352
| Not a UUID: 2. MANUFACTURING INDUSTRIES AND CON | 4569.0578 | 7.0698 | 13.4907 | [5 empty] | 4589.6182
| 3. Transport | 8618.2337 | 44.3974 | 385.5249 | [5 empty] | 9048.156
| 4. Other sectors | 9516.7923 | 272.0251 | 105.5287 | [5 empty] | 9894.3461
| 5. Other | IE | IE | IE | [5 empty] | IE
| B. Fugitive emissions from fuels | 0.058068 | 138.9485 | NO | [5 empty] | 139.0066
| 1. Solid fuels | NO | 28.9604 | NO | [5 empty] | 28.9604
| 2. Oil and natural gas | 0.058068 | 109.9881 | NO | [5 empty] | 110.0462
| C. CO2 transport and storage | NO | [7 empty] | NO
| 2. Industrial processes and product use | 2475.9628 | NO | 813.8657 | 374.2879 | 79.217 | 88.7356 | NO | 4.191 | 3836.2601
| A. Mineral industry | 1288.1261 | [7 empty] | 1288.1261
| B. Chemical industry | 1058.8057 | NO | 780.76 | NO | NO | NO | NO | NO | 1839.5657
| C. Metal industry | 28.64 | NO | 3BDB1FB9-5E24-407E-8AE1-0ADD6DDA57E2,1998,IRL | NO | NO | NO | NO | 343A5418-12BC-47A4-AD24-FD7BA6D3359E,1998,IRL | 28.64
| D. Non-energy products from fuels and solvent use | 100.3911 | NO | NO | [5 empty] | 100.3911
| E. Electronic Industry |  |  |  | 4.4771 | 79.217 | 50.16 | NO | 4.191 | 138.0451
| F. Product uses as ODS substitutes |  |  |  | 369.8108 | NO | NO | NO | NO | 369.8108
| G. Other product manufacture and use | NO | NO | 33.1057 | NO | NO | 38.5756 | NO | NO | 71.6813
| H. Other | NO | NO | NO | NO | NO | NO | NO | NO | NO
| 3. Agriculture | 349.4514 | 13604.771 | 7752.319 | [5 empty] | 21706.5414
| A. Enteric fermentation |  | 12179.5649 | [6 empty] | 12179.5649
| B. Manure management |  | 1425.2061 | 556.4008 | [5 empty] | 1981.6069
| C. Rice cultivation |  | NO | [6 empty] | NO
| D. Agricultural soils |  | NE | 7195.9182 | [5 empty] | 7195.9182
| E. Prescribed burning of savannas |  | NO | NO | [5 empty] | NO
| F. Field burning of agricultural residues |  | NO | NO | [5 empty] | NO
| G. Liming | 305.5804 | [7 empty] | 305.5804
| H. Urea application | 43.8709 | [7 empty] | 43.8709
| I. Other carbon-containing fertilizers | NO | [7 empty] | NO
| J. Other | NO | NO | NO | [5 empty] | NO
| 4. Land use, land-use change and forestry(1) | 5023.2411 | 239.5358 | 169.8171 | [5 empty] | 5432.594
| A. Forest land | -2375.9282 | 63.9398 | 127.5986 | [5 empty] | -2184.3899
| B. Cropland | 43.7267 | 0.026301 | 0.0081279 | [5 empty] | 43.7612
| C. Grassland | 6581.5683 | 72.873 | 9.6355 | [5 empty] | 6664.0769
| D. Wetlands | 1631.7615 | 102.6967 | 20.5904 | [5 empty] | 1755.0487
| E. Settlements | 27.935 | NO | 11.8892 | [5 empty] | 39.8242
| F. Other land | 17.4349 | NO | 0.095262 | [5 empty] | 17.5301
| G. Harvested wood products | -903.2571 | [7 empty] | -903.2571
| H. Other | NO | NO | NO | [5 empty] | NO
| 5. Waste | 61.3888 | 1331.8894 | 100.0207 | [5 empty] | 1493.299
| A. Solid waste disposal | NO | 1263.426 | [6 empty] | 1263.426
| B. Biological treatment of solid waste |  | NO | NO | [5 empty] | NO
| C. Incineration and open burning of waste | 61.3888 | 0.96473 | 0.77421 | [5 empty] | 63.1278
| D. Waste water treatment and discharge |  | 67.4987 | 99.2465 | [5 empty] | 166.7452
| E. Other | NO | NO | NO | [5 empty] | NO
| 6. Other (as specified in summary 1.A) | NO | NO | NO | NO | NO | NO | NO | NO | NO
Memo items:(2)
| International bunkers | 1814.6939 | 1.4963 | 17.0813 | [5 empty] | 1833.2715
| Aviation | 1315.1524 | 0.31694 | 13.0648 | [5 empty] | 1328.5341
| Navigation | 499.5415 | 1.1793 | 4.0165 | [5 empty] | 504.7373
| Multilateral operations | NO | NO | NO | [5 empty] | NO
| CO2 emissions from biomass | 587.2179 | [7 empty] | 587.2179
| CO2 captured | NO | [7 empty] | NO
| Long-term storage of C in waste disposal sites | NE | [7 empty] | NE
| Indirect N2O |  |  | NO,NE
| Indirect CO2 (3) | NE,NO,IE
| Total CO2 equivalent emissions without land use, land-use change and forestry | [8 empty] | 65848.7626
| Total CO2 equivalent emissions with land use, land-use change and forestry | [8 empty] | 71281.3566
| Total CO2 equivalent emissions, including indirect CO2, without land use, land-use change and forestry | [8 empty] | NA
| Total CO2 equivalent emissions, including indirect CO2, with land use, land-use change and forestry | [8 empty] | NA
1999 | GREENHOUSE GAS SOURCE AND | CO2(1) | CH4 | N2O | HFCs | PFCs | SF6 | Unspecified mix of HFCs and PFCs | NF3 | Total
| SINK CATEGORIES | CO2 equivalent (kt )
| Total (net emissions)(1) | 47445.5501 | 15127.7283 | 9162.9638 | 376.4074 | 254.8224 | 64.187 | NO | 3.7877 | 72435.4467
| 1. Energy | 39451.3107 | 405.1463 | 371.5431 | [5 empty] | 40228
| A. Fuel combustion (sectoral approach) | 39412.9799 | 270.5184 | 371.5431 | [5 empty] | 40055.0414
| 1. Energy industries | 15713.0925 | 9.965 | 76.9948 | [5 empty] | 15800.0522
| Not a UUID: 2. MANUFACTURING INDUSTRIES AND CON | 4789.5051 | 7.1667 | 13.8036 | [5 empty] | 4810.4754
| 3. Transport | 9532.1803 | 43.4783 | 173.5582 | [5 empty] | 9749.2168
| 4. Other sectors | 9378.2021 | 209.9084 | 107.1864 | [5 empty] | 9695.297
| 5. Other | IE | IE | IE | [5 empty] | IE
| B. Fugitive emissions from fuels | 38.3307 | 134.6279 | NO | [5 empty] | 172.9586
| 1. Solid fuels | NO | 27.9134 | NO | [5 empty] | 27.9134
| 2. Oil and natural gas | 38.3307 | 106.7145 | NO | [5 empty] | 145.0452
| C. CO2 transport and storage | NO | [7 empty] | NO
| 2. Industrial processes and product use | 2424.3578 | NO | 814.2099 | 376.4074 | 254.8224 | 64.187 | NO | 3.7877 | 3937.7722
| A. Mineral industry | 1353.7096 | [7 empty] | 1353.7096
| B. Chemical industry | 942.8176 | NO | 780.76 | NO | NO | NO | NO | NO | 1723.5776
| C. Metal industry | 26.8 | NO | 3BDB1FB9-5E24-407E-8AE1-0ADD6DDA57E2,1999,IRL | NO | NO | NO | NO | 343A5418-12BC-47A4-AD24-FD7BA6D3359E,1999,IRL | 26.8
| D. Non-energy products from fuels and solvent use | 101.0305 | NO | NO | [5 empty] | 101.0305
| E. Electronic Industry |  |  |  | 11.4375 | 254.8224 | 15.96 | NO | 3.7877 | 286.0076
| F. Product uses as ODS substitutes |  |  |  | 364.9699 | NO | NO | NO | NO | 364.9699
| G. Other product manufacture and use | NO | NO | 33.4499 | NO | NO | 48.227 | NO | NO | 81.6769
| H. Other | NO | NO | NO | NO | NO | NO | NO | NO | NO
| 3. Agriculture | 430.8528 | 13163.7884 | 7698.9758 | [5 empty] | 21293.6171
| A. Enteric fermentation |  | 11795.8222 | [6 empty] | 11795.8222
| B. Manure management |  | 1367.9662 | 535.4182 | [5 empty] | 1903.3844
| C. Rice cultivation |  | NO | [6 empty] | NO
| D. Agricultural soils |  | NE | 7163.5576 | [5 empty] | 7163.5576
| E. Prescribed burning of savannas |  | NO | NO | [5 empty] | NO
| F. Field burning of agricultural residues |  | NO | NO | [5 empty] | NO
| G. Liming | 383.2272 | [7 empty] | 383.2272
| H. Urea application | 47.6256 | [7 empty] | 47.6256
| I. Other carbon-containing fertilizers | NO | [7 empty] | NO
| J. Other | NO | NO | NO | [5 empty] | NO
| 4. Land use, land-use change and forestry(1) | 5070.2774 | 232.0834 | 174.35 | [5 empty] | 5476.7107
| A. Forest land | -2424.7958 | 63.8487 | 131.0713 | [5 empty] | -2229.8757
| B. Cropland | 5.82 | 0.02146 | 0.006632 | [5 empty] | 5.8481
| C. Grassland | 6687.4908 | 69.7182 | 11.2146 | [5 empty] | 6768.4237
| D. Wetlands | 1641.2728 | 98.4949 | 19.3119 | [5 empty] | 1759.0796
| E. Settlements | 29.8952 | NO | 12.6274 | [5 empty] | 42.5226
| F. Other land | 17.7035 | NO | 0.11813 | [5 empty] | 17.8216
| G. Harvested wood products | -887.1092 | [7 empty] | -887.1092
| H. Other | NO | NO | NO | [5 empty] | NO
| 5. Waste | 68.7515 | 1326.7102 | 103.885 | [5 empty] | 1499.3467
| A. Solid waste disposal | NO | 1261.2874 | [6 empty] | 1261.2874
| B. Biological treatment of solid waste |  | NO | NO | [5 empty] | NO
| C. Incineration and open burning of waste | 68.7515 | 1.4236 | 0.92062 | [5 empty] | 71.0957
| D. Waste water treatment and discharge |  | 63.9993 | 102.9644 | [5 empty] | 166.9637
| E. Other | NO | NO | NO | [5 empty] | NO
| 6. Other (as specified in summary 1.A) | NO | NO | NO | NO | NO | NO | NO | NO | NO
Memo items:(2)
| International bunkers | 2101.2659 | 1.6281 | 19.7779 | [5 empty] | 2122.6719
| Aviation | 1557.2814 | 0.34267 | 15.4001 | [5 empty] | 1573.0242
| Navigation | 543.9845 | 1.2854 | 4.3779 | [5 empty] | 549.6478
| Multilateral operations | NO | NO | NO | [5 empty] | NO
| CO2 emissions from biomass | 557.2174 | [7 empty] | 557.2174
| CO2 captured | NO | [7 empty] | NO
| Long-term storage of C in waste disposal sites | NE | [7 empty] | NE
| Indirect N2O |  |  | NO,NE
| Indirect CO2 (3) | NE,NO,IE
| Total CO2 equivalent emissions without land use, land-use change and forestry | [8 empty] | 66958.736
| Total CO2 equivalent emissions with land use, land-use change and forestry | [8 empty] | 72435.4467
| Total CO2 equivalent emissions, including indirect CO2, without land use, land-use change and forestry | [8 empty] | NA
| Total CO2 equivalent emissions, including indirect CO2, with land use, land-use change and forestry | [8 empty] | NA
2000 | GREENHOUSE GAS SOURCE AND | CO2(1) | CH4 | N2O | HFCs | PFCs | SF6 | Unspecified mix of HFCs and PFCs | NF3 | Total
| SINK CATEGORIES | CO2 equivalent (kt )
| Total (net emissions)(1) | 50653.3751 | 14576.5863 | 8828.9366 | 456.6623 | 397.7563 | 51.7571 | NO | 49.1748 | 75014.2486
| 1. Energy | 41738.4521 | 397.871 | 389.7912 | [5 empty] | 42526.1144
| A. Fuel combustion (sectoral approach) | 41738.3825 | 269.2124 | 389.7912 | [5 empty] | 42397.3861
| 1. Energy industries | 16028.3948 | 10.9396 | 76.9668 | [5 empty] | 16116.3012
| Not a UUID: 2. MANUFACTURING INDUSTRIES AND CON | 5617.8613 | 8.3998 | 16.1079 | [5 empty] | 5642.369
| 3. Transport | 10561.8225 | 40.4068 | 186.746 | [5 empty] | 10788.9754
| 4. Other sectors | 9530.3039 | 209.4661 | 109.9705 | [5 empty] | 9849.7405
| 5. Other | IE | IE | IE | [5 empty] | IE
| B. Fugitive emissions from fuels | 0.069634 | 128.6587 | NO | [5 empty] | 128.7283
| 1. Solid fuels | NO | 27.0208 | NO | [5 empty] | 27.0208
| 2. Oil and natural gas | 0.069634 | 101.6379 | NO | [5 empty] | 101.7075
| C. CO2 transport and storage | NO | [7 empty] | NO
| 2. Industrial processes and product use | 2972.5241 | NO | 814.8765 | 456.6623 | 397.7563 | 51.7571 | NO | 49.1748 | 4742.7512
| A. Mineral industry | 1908.7841 | [7 empty] | 1908.7841
| B. Chemical industry | 882.3 | NO | 780.9984 | NO | NO | NO | NO | NO | 1663.2984
| C. Metal industry | 28.8 | NO | 3BDB1FB9-5E24-407E-8AE1-0ADD6DDA57E2,2000,IRL | NO | NO | NO | NO | 343A5418-12BC-47A4-AD24-FD7BA6D3359E,2000,IRL | 28.8
| D. Non-energy products from fuels and solvent use | 152.64 | NO | NO | [5 empty] | 152.64
| E. Electronic Industry |  |  |  | 15.1331 | 397.7563 | 29.64 | NO | 49.1748 | 491.7042
| F. Product uses as ODS substitutes |  |  |  | 441.5292 | NO | NO | NO | NO | 441.5292
| G. Other product manufacture and use | NO | NO | 33.8781 | NO | NO | 22.1171 | NO | NO | 55.9953
| H. Other | NO | NO | NO | NO | NO | NO | NO | NO | NO
| 3. Agriculture | 408.6312 | 12562.1654 | 7324.3655 | [5 empty] | 20295.1622
| A. Enteric fermentation |  | 11260.8223 | [6 empty] | 11260.8223
| B. Manure management |  | 1301.3431 | 510.5674 | [5 empty] | 1811.9105
| C. Rice cultivation |  | NO | [6 empty] | NO
| D. Agricultural soils |  | NE | 6813.7981 | [5 empty] | 6813.7981
| E. Prescribed burning of savannas |  | NO | NO | [5 empty] | NO
| F. Field burning of agricultural residues |  | NO | NO | [5 empty] | NO
| G. Liming | 366.3832 | [7 empty] | 366.3832
| H. Urea application | 42.2481 | [7 empty] | 42.2481
| I. Other carbon-containing fertilizers | NO | [7 empty] | NO
| J. Other | NO | NO | NO | [5 empty] | NO
| 4. Land use, land-use change and forestry(1) | 5460.5006 | 284.3626 | 193.7239 | [5 empty] | 5938.5871
| A. Forest land | -1908.4695 | 70.5778 | 135.8745 | [5 empty] | -1702.0172
| B. Cropland | 6.0726 | 0.053892 | 0.016655 | [5 empty] | 6.1432
| C. Grassland | 6827.6689 | 90.954 | 13.9296 | [5 empty] | 6932.5525
| D. Wetlands | 1554.0976 | 122.7769 | 27.1573 | [5 empty] | 1704.0319
| E. Settlements | 86.2741 | NO | 16.608 | [5 empty] | 102.882
| F. Other land | 18.1244 | NO | 0.13784 | [5 empty] | 18.2623
| G. Harvested wood products | -1123.2675 | [7 empty] | -1123.2675
| H. Other | NO | NO | NO | [5 empty] | NO
| 5. Waste | 73.267 | 1332.1872 | 106.1795 | [5 empty] | 1511.6337
| A. Solid waste disposal | NO | 1268.1637 | [6 empty] | 1268.1637
| B. Biological treatment of solid waste |  | NO | NO | [5 empty] | NO
| C. Incineration and open burning of waste | 73.267 | 1.5753 | 0.99018 | [5 empty] | 75.8325
| D. Waste water treatment and discharge |  | 62.4482 | 105.1893 | [5 empty] | 167.6375
| E. Other | NO | NO | NO | [5 empty] | NO
| 6. Other (as specified in summary 1.A) | NO | NO | NO | NO | NO | NO | NO | NO | NO
Memo items:(2)
| International bunkers | 2288.2764 | 1.4941 | 21.6916 | [5 empty] | 2311.4621
| Aviation | 1810.4289 | 0.36309 | 17.8397 | [5 empty] | 1828.6317
| Navigation | 477.8475 | 1.131 | 3.8519 | [5 empty] | 482.8304
| Multilateral operations | NO | NO | NO | [5 empty] | NO
| CO2 emissions from biomass | 597.8196 | [7 empty] | 597.8196
| CO2 captured | NO | [7 empty] | NO
| Long-term storage of C in waste disposal sites | NE | [7 empty] | NE
| Indirect N2O |  |  | NO,NE
| Indirect CO2 (3) | NE,NO,IE
| Total CO2 equivalent emissions without land use, land-use change and forestry | [8 empty] | 69075.6615
| Total CO2 equivalent emissions with land use, land-use change and forestry | [8 empty] | 75014.2486
| Total CO2 equivalent emissions, including indirect CO2, without land use, land-use change and forestry | [8 empty] | NA
| Total CO2 equivalent emissions, including indirect CO2, with land use, land-use change and forestry | [8 empty] | NA
2001 | GREENHOUSE GAS SOURCE AND | CO2(1) | CH4 | N2O | HFCs | PFCs | SF6 | Unspecified mix of HFCs and PFCs | NF3 | Total
| SINK CATEGORIES | CO2 equivalent (kt )
| Total (net emissions)(1) | 53657.0725 | 14704.8337 | 8426.2397 | 589.5317 | 379.514 | 64.6269 | NO | 21.7752 | 77843.5938
| 1. Energy | 43827.2215 | 395.9487 | 404.0599 | [5 empty] | 44627.2301
| A. Fuel combustion (sectoral approach) | 43771.0985 | 260.2029 | 404.0599 | [5 empty] | 44435.3612
| 1. Energy industries | 17238.9975 | 11.4759 | 83.7491 | [5 empty] | 17334.2225
| Not a UUID: 2. MANUFACTURING INDUSTRIES AND CON | 5573.755 | 8.8497 | 16.7806 | [5 empty] | 5599.3854
| 3. Transport | 11079.7515 | 39.8514 | 192.3863 | [5 empty] | 11311.9893
| 4. Other sectors | 9878.5945 | 200.0259 | 111.1437 | [5 empty] | 10189.7641
| 5. Other | IE | IE | IE | [5 empty] | IE
| B. Fugitive emissions from fuels | 56.123 | 135.7458 | NO | [5 empty] | 191.8688
| 1. Solid fuels | NO | 26.1881 | NO | [5 empty] | 26.1881
| 2. Oil and natural gas | 56.123 | 109.5577 | NO | [5 empty] | 165.6807
| C. CO2 transport and storage | NO | [7 empty] | NO
| 2. Industrial processes and product use | 3224.1339 | NO | 596.124 | 589.5317 | 379.514 | 64.6269 | NO | 21.7752 | 4875.7057
| A. Mineral industry | 2061.4372 | [7 empty] | 2061.4372
| B. Chemical industry | 1041.1842 | NO | 561.73 | NO | NO | NO | NO | NO | 1602.9142
| C. Metal industry | 12 | NO | 3BDB1FB9-5E24-407E-8AE1-0ADD6DDA57E2,2001,IRL | NO | NO | NO | NO | 343A5418-12BC-47A4-AD24-FD7BA6D3359E,2001,IRL | 12
| D. Non-energy products from fuels and solvent use | 109.5125 | NO | NO | [5 empty] | 109.5125
| E. Electronic Industry |  |  |  | 3.922 | 379.514 | 19.494 | NO | 21.7752 | 424.7052
| F. Product uses as ODS substitutes |  |  |  | 585.6097 | NO | NO | NO | NO | 585.6097
| G. Other product manufacture and use | NO | NO | 34.394 | NO | NO | 45.1329 | NO | NO | 79.5269
| H. Other | NO | NO | NO | NO | NO | NO | NO | NO | NO
| 3. Agriculture | 423.7553 | 12478.9396 | 7093.418 | [5 empty] | 19996.1129
| A. Enteric fermentation |  | 11179.7607 | [6 empty] | 11179.7607
| B. Manure management |  | 1299.1788 | 514.6834 | [5 empty] | 1813.8622
| C. Rice cultivation |  | NO | [6 empty] | NO
| D. Agricultural soils |  | NE | 6578.7346 | [5 empty] | 6578.7346
| E. Prescribed burning of savannas |  | NO | NO | [5 empty] | NO
| F. Field burning of agricultural residues |  | NO | NO | [5 empty] | NO
| G. Liming | 385.2825 | [7 empty] | 385.2825
| H. Urea application | 38.4729 | [7 empty] | 38.4729
| I. Other carbon-containing fertilizers | NO | [7 empty] | NO
| J. Other | NO | NO | NO | [5 empty] | NO
| 4. Land use, land-use change and forestry(1) | 6099.9835 | 398.1778 | 221.2639 | [5 empty] | 6719.4251
| A. Forest land | -1782.8787 | 81.197 | 141.5552 | [5 empty] | -1560.1266
| B. Cropland | 94.2273 | 0.10746 | 0.03321 | [5 empty] | 94.368
| C. Grassland | 6661.1358 | 146.4665 | 11.759 | [5 empty] | 6819.3614
| D. Wetlands | 2114.1514 | 170.4068 | 41.44 | [5 empty] | 2325.9983
| E. Settlements | 98.9596 | NO | 26.3189 | [5 empty] | 125.2786
| F. Other land | 30.3536 | NO | 0.15756 | [5 empty] | 30.5112
| G. Harvested wood products | -1115.9657 | [7 empty] | -1115.9657
| H. Other | NO | NO | NO | [5 empty] | NO
| 5. Waste | 81.9782 | 1431.7677 | 111.374 | [5 empty] | 1625.1199
| A. Solid waste disposal | NO | 1364.471 | [6 empty] | 1364.471
| B. Biological treatment of solid waste |  | 2.2233 | 1.5901 | [5 empty] | 3.8134
| C. Incineration and open burning of waste | 81.9782 | 2.0432 | 1.1517 | [5 empty] | 85.1732
| D. Waste water treatment and discharge |  | 63.0302 | 108.6322 | [5 empty] | 171.6624
| E. Other | NO | NO | NO | [5 empty] | NO
| 6. Other (as specified in summary 1.A) | NO | NO | NO | NO | NO | NO | NO | NO | NO
Memo items:(2)
| International bunkers | 2698.6226 | 1.5623 | 25.537 | [5 empty] | 2725.7219
| Aviation | 2188.9896 | 0.35516 | 21.4258 | [5 empty] | 2210.7705
| Navigation | 509.6331 | 1.2072 | 4.1112 | [5 empty] | 514.9514
| Multilateral operations | NO | NO | NO | [5 empty] | NO
| CO2 emissions from biomass | 654.2427 | [7 empty] | 654.2427
| CO2 captured | NO | [7 empty] | NO
| Long-term storage of C in waste disposal sites | NE | [7 empty] | NE
| Indirect N2O |  |  | NO,NE
| Indirect CO2 (3) | NE,NO,IE
| Total CO2 equivalent emissions without land use, land-use change and forestry | [8 empty] | 71124.1686
| Total CO2 equivalent emissions with land use, land-use change and forestry | [8 empty] | 77843.5938
| Total CO2 equivalent emissions, including indirect CO2, without land use, land-use change and forestry | [8 empty] | NA
| Total CO2 equivalent emissions, including indirect CO2, with land use, land-use change and forestry | [8 empty] | NA
2002 | GREENHOUSE GAS SOURCE AND | CO2(1) | CH4 | N2O | HFCs | PFCs | SF6 | Unspecified mix of HFCs and PFCs | NF3 | Total
| SINK CATEGORIES | CO2 equivalent (kt )
| Total (net emissions)(1) | 52635.6441 | 14478.5639 | 8068.6988 | 606.3673 | 267.8949 | 64.4823 | NO | 46.5776 | 76168.2287
| 1. Energy | 42631.4954 | 361.0169 | 410.8989 | [5 empty] | 43403.4112
| A. Fuel combustion (sectoral approach) | 42631.4269 | 253.1354 | 410.8989 | [5 empty] | 43295.4612
| 1. Energy industries | 16315.145 | 10.866 | 94.3262 | [5 empty] | 16420.3372
| Not a UUID: 2. MANUFACTURING INDUSTRIES AND CON | 5298.3756 | 8.554 | 16.125 | [5 empty] | 5323.0545
| 3. Transport | 11280.5 | 36.7531 | 189.3075 | [5 empty] | 11506.5605
| 4. Other sectors | 9737.4064 | 196.9624 | 111.1402 | [5 empty] | 10045.509
| 5. Other | IE | IE | IE | [5 empty] | IE
| B. Fugitive emissions from fuels | 0.068511 | 107.8814 | NO | [5 empty] | 107.9499
| 1. Solid fuels | NO | 25.425 | NO | [5 empty] | 25.425
| 2. Oil and natural gas | 0.068511 | 82.4564 | NO | [5 empty] | 82.5249
| C. CO2 transport and storage | NO | [7 empty] | NO
| 2. Industrial processes and product use | 2978.7249 | NO | 315.8848 | 606.3673 | 267.8949 | 64.4823 | NO | 46.5776 | 4279.9317
| A. Mineral industry | 2063.3791 | [7 empty] | 2063.3791
| B. Chemical industry | 810.9006 | NO | 280.865 | NO | NO | NO | NO | NO | 1091.7656
| C. Metal industry | NO | NO | 3BDB1FB9-5E24-407E-8AE1-0ADD6DDA57E2,2002,IRL | NO | NO | NO | NO | 343A5418-12BC-47A4-AD24-FD7BA6D3359E,2002,IRL | NO
| D. Non-energy products from fuels and solvent use | 104.4452 | NO | NO | [5 empty] | 104.4452
| E. Electronic Industry |  |  |  | 2.3828 | 267.8949 | 27.2688 | NO | 46.5776 | 344.1241
| F. Product uses as ODS substitutes |  |  |  | 603.9845 | NO | NO | NO | NO | 603.9845
| G. Other product manufacture and use | NO | NO | 35.0198 | NO | NO | 37.2135 | NO | NO | 72.2332
| H. Other | NO | NO | NO | NO | NO | NO | NO | NO | NO
| 3. Agriculture | 311.07 | 12332.929 | 7016.9416 | [5 empty] | 19660.9406
| A. Enteric fermentation |  | 11048.4362 | [6 empty] | 11048.4362
| B. Manure management |  | 1284.4927 | 515.7404 | [5 empty] | 1800.2331
| C. Rice cultivation |  | NO | [6 empty] | NO
| D. Agricultural soils |  | NE | 6501.2012 | [5 empty] | 6501.2012
| E. Prescribed burning of savannas |  | NO | NO | [5 empty] | NO
| F. Field burning of agricultural residues |  | NO | NO | [5 empty] | NO
| G. Liming | 273.8996 | [7 empty] | 273.8996
| H. Urea application | 37.1705 | [7 empty] | 37.1705
| I. Other carbon-containing fertilizers | NO | [7 empty] | NO
| J. Other | NO | NO | NO | [5 empty] | NO
| 4. Land use, land-use change and forestry(1) | 6608.5841 | 273.9028 | 210.1548 | [5 empty] | 7092.6417
| A. Forest land | -1644.5872 | 67.5617 | 144.797 | [5 empty] | -1432.2285
| B. Cropland | 212.7654 | 0.024687 | 0.0076292 | [5 empty] | 212.7977
| C. Grassland | 6595.4474 | 99.4022 | 13.2774 | [5 empty] | 6708.127
| D. Wetlands | 2271.4661 | 106.9143 | 20.9448 | [5 empty] | 2399.3252
| E. Settlements | 96.1357 | NO | 30.9507 | [5 empty] | 127.0864
| F. Other land | 30.7746 | NO | 0.17727 | [5 empty] | 30.9519
| G. Harvested wood products | -953.418 | [7 empty] | -953.418
| H. Other | NO | NO | NO | [5 empty] | NO
| 5. Waste | 105.7696 | 1510.7152 | 114.8187 | [5 empty] | 1731.3035
| A. Solid waste disposal | NO | 1437.6434 | [6 empty] | 1437.6434
| B. Biological treatment of solid waste |  | 3.4013 | 2.4326 | [5 empty] | 5.8339
| C. Incineration and open burning of waste | 105.7696 | 4.5024 | 1.7773 | [5 empty] | 112.0493
| D. Waste water treatment and discharge |  | 65.1681 | 110.6088 | [5 empty] | 175.7769
| E. Other | NO | NO | NO | [5 empty] | NO
| 6. Other (as specified in summary 1.A) | NO | NO | NO | NO | NO | NO | NO | NO | NO
Memo items:(2)
| International bunkers | 2782.6952 | 1.3937 | 26.348 | [5 empty] | 2810.4368
| Aviation | 2327.6778 | 0.32116 | 22.6953 | [5 empty] | 2350.6942
| Navigation | 455.0174 | 1.0725 | 3.6527 | [5 empty] | 459.7426
| Multilateral operations | NO | NO | NO | [5 empty] | NO
| CO2 emissions from biomass | 643.3226 | [7 empty] | 643.3226
| CO2 captured | NO | [7 empty] | NO
| Long-term storage of C in waste disposal sites | NE | [7 empty] | NE
| Indirect N2O |  |  | NO,NE
| Indirect CO2 (3) | NE,NO,IE
| Total CO2 equivalent emissions without land use, land-use change and forestry | [8 empty] | 69075.587
| Total CO2 equivalent emissions with land use, land-use change and forestry | [8 empty] | 76168.2287
| Total CO2 equivalent emissions, including indirect CO2, without land use, land-use change and forestry | [8 empty] | NA
| Total CO2 equivalent emissions, including indirect CO2, with land use, land-use change and forestry | [8 empty] | NA
2003 | GREENHOUSE GAS SOURCE AND | CO2(1) | CH4 | N2O | HFCs | PFCs | SF6 | Unspecified mix of HFCs and PFCs | NF3 | Total
| SINK CATEGORIES | CO2 equivalent (kt )
| Total (net emissions)(1) | 51991.2653 | 15300.2523 | 7970.0023 | 685.1241 | 285.9506 | 109.9546 | NO | 46.6292 | 76389.1783
| 1. Energy | 42605.5599 | 1011.8752 | 417.2526 | [5 empty] | 44034.6877
| A. Fuel combustion (sectoral approach) | 42605.4947 | 241.2023 | 417.2526 | [5 empty] | 43263.9496
| 1. Energy industries | 15611.3046 | 10.1953 | 104.5173 | [5 empty] | 15726.0172
| Not a UUID: 2. MANUFACTURING INDUSTRIES AND CON | 5488.053 | 8.9318 | 16.8341 | [5 empty] | 5513.8189
| 3. Transport | 11491.1649 | 34.8406 | 183.9269 | [5 empty] | 11709.9325
| 4. Other sectors | 10014.9722 | 187.2346 | 111.9743 | [5 empty] | 10314.1811
| 5. Other | IE | IE | IE | [5 empty] | IE
| B. Fugitive emissions from fuels | 0.065177 | 770.6729 | NO | [5 empty] | 770.7381
| 1. Solid fuels | NO | 24.7468 | NO | [5 empty] | 24.7468
| 2. Oil and natural gas | 0.065177 | 745.9261 | NO | [5 empty] | 745.9913
| C. CO2 transport and storage | NO | [7 empty] | NO
| 2. Industrial processes and product use | 2448.2885 | NO | 35.5803 | 685.1241 | 285.9506 | 109.9546 | NO | 46.6292 | 3611.5273
| A. Mineral industry | 2342.3181 | [7 empty] | 2342.3181
| B. Chemical industry | 0.29747 | NO | NO | NO | NO | NO | NO | NO | 0.29747
| C. Metal industry | NO | NO | 3BDB1FB9-5E24-407E-8AE1-0ADD6DDA57E2,2003,IRL | NO | NO | NO | NO | 343A5418-12BC-47A4-AD24-FD7BA6D3359E,2003,IRL | NO
| D. Non-energy products from fuels and solvent use | 105.6729 | NO | NO | [5 empty] | 105.6729
| E. Electronic Industry |  |  |  | 3.3448 | 285.9506 | 57.1596 | NO | 46.6292 | 393.0842
| F. Product uses as ODS substitutes |  |  |  | 681.7793 | NO | NO | NO | NO | 681.7793
| G. Other product manufacture and use | NO | NO | 35.5803 | NO | NO | 52.795 | NO | NO | 88.3753
| H. Other | NO | NO | NO | NO | NO | NO | NO | NO | NO
| 3. Agriculture | 422.862 | 12277.0352 | 7143.2562 | [5 empty] | 19843.1534
| A. Enteric fermentation |  | 11008.0875 | [6 empty] | 11008.0875
| B. Manure management |  | 1268.9477 | 512.3855 | [5 empty] | 1781.3332
| C. Rice cultivation |  | NO | [6 empty] | NO
| D. Agricultural soils |  | NE | 6630.8707 | [5 empty] | 6630.8707
| E. Prescribed burning of savannas |  | NO | NO | [5 empty] | NO
| F. Field burning of agricultural residues |  | NO | NO | [5 empty] | NO
| G. Liming | 386.76 | [7 empty] | 386.76
| H. Urea application | 36.102 | [7 empty] | 36.102
| I. Other carbon-containing fertilizers | NO | [7 empty] | NO
| J. Other | NO | NO | NO | [5 empty] | NO
| 4. Land use, land-use change and forestry(1) | 6363.6214 | 493.3116 | 255.6967 | [5 empty] | 7112.6297
| A. Forest land | -2173.8742 | 90.8852 | 148.7316 | [5 empty] | -1934.2575
| B. Cropland | 73.4399 | 0.15232 | 0.047072 | [5 empty] | 73.6393
| C. Grassland | 6635.442 | 182.83 | 11.7902 | [5 empty] | 6830.0622
| D. Wetlands | 2873.7394 | 219.4441 | 54.894 | [5 empty] | 3148.0775
| E. Settlements | 105.5527 | NO | 40.0369 | [5 empty] | 145.5896
| F. Other land | 31.1955 | NO | 0.19698 | [5 empty] | 31.3925
| G. Harvested wood products | -1181.874 | [7 empty] | -1181.874
| H. Other | NO | NO | NO | [5 empty] | NO
| 5. Waste | 150.9335 | 1518.0303 | 118.2164 | [5 empty] | 1787.1802
| A. Solid waste disposal | NO | 1457.1352 | [6 empty] | 1457.1352
| B. Biological treatment of solid waste |  | 4.7308 | 3.3835 | [5 empty] | 8.1143
| C. Incineration and open burning of waste | 150.9335 | 5.8967 | 2.4537 | [5 empty] | 159.2838
| D. Waste water treatment and discharge |  | 50.2677 | 112.3792 | [5 empty] | 162.6469
| E. Other | NO | NO | NO | [5 empty] | NO
| 6. Other (as specified in summary 1.A) | NO | NO | NO | NO | NO | NO | NO | NO | NO
Memo items:(2)
| International bunkers | 2812.2973 | 1.5949 | 26.5069 | [5 empty] | 2840.399
| Aviation | 2272.0554 | 0.32207 | 22.1721 | [5 empty] | 2294.5496
| Navigation | 540.2419 | 1.2728 | 4.3348 | [5 empty] | 545.8494
| Multilateral operations | NO | NO | NO | [5 empty] | NO
| CO2 emissions from biomass | 612.4227 | [7 empty] | 612.4227
| CO2 captured | NO | [7 empty] | NO
| Long-term storage of C in waste disposal sites | NE | [7 empty] | NE
| Indirect N2O |  |  | NO,NE
| Indirect CO2 (3) | NE,NO,IE
| Total CO2 equivalent emissions without land use, land-use change and forestry | [8 empty] | 69276.5486
| Total CO2 equivalent emissions with land use, land-use change and forestry | [8 empty] | 76389.1783
| Total CO2 equivalent emissions, including indirect CO2, without land use, land-use change and forestry | [8 empty] | NA
| Total CO2 equivalent emissions, including indirect CO2, with land use, land-use change and forestry | [8 empty] | NA
2004 | GREENHOUSE GAS SOURCE AND | CO2(1) | CH4 | N2O | HFCs | PFCs | SF6 | Unspecified mix of HFCs and PFCs | NF3 | Total
| SINK CATEGORIES | CO2 equivalent (kt )
| Total (net emissions)(1) | 50836.852 | 14231.6671 | 7852.6139 | 682.0005 | 234.8135 | 65.3421 | NO | 18.0772 | 73921.3663
| 1. Energy | 43084.5231 | 339.3296 | 402.5888 | [5 empty] | 43826.4415
| A. Fuel combustion (sectoral approach) | 43084.4637 | 236.3289 | 402.5888 | [5 empty] | 43723.3814
| 1. Energy industries | 15234.8637 | 9.0311 | 91.5326 | [5 empty] | 15335.4274
| Not a UUID: 2. MANUFACTURING INDUSTRIES AND CON | 5666.0866 | 9.7932 | 18.2135 | [5 empty] | 5694.0934
| 3. Transport | 12211.7166 | 33.9108 | 184.6571 | [5 empty] | 12430.2845
| 4. Other sectors | 9971.7968 | 183.5938 | 108.1856 | [5 empty] | 10263.5761
| 5. Other | IE | IE | IE | [5 empty] | IE
| B. Fugitive emissions from fuels | 0.0594 | 103.0007 | NO | [5 empty] | 103.0601
| 1. Solid fuels | NO | 24.149 | NO | [5 empty] | 24.149
| 2. Oil and natural gas | 0.0594 | 78.8517 | NO | [5 empty] | 78.9111
| C. CO2 transport and storage | NO | [7 empty] | NO
| 2. Industrial processes and product use | 2619.4347 | NO | 36.1641 | 682.0005 | 234.8135 | 65.3421 | NO | 18.0772 | 3655.8321
| A. Mineral industry | 2507.0627 | [7 empty] | 2507.0627
| B. Chemical industry | NO | NO | NO | NO | NO | NO | NO | NO | NO
| C. Metal industry | NO | NO | 3BDB1FB9-5E24-407E-8AE1-0ADD6DDA57E2,2004,IRL | NO | NO | NO | NO | 343A5418-12BC-47A4-AD24-FD7BA6D3359E,2004,IRL | NO
| D. Non-energy products from fuels and solvent use | 112.3721 | NO | NO | [5 empty] | 112.3721
| E. Electronic Industry |  |  |  | 1.7168 | 234.8135 | 31.1448 | NO | 18.0772 | 285.7523
| F. Product uses as ODS substitutes |  |  |  | 680.2837 | NO | NO | NO | NO | 680.2837
| G. Other product manufacture and use | NO | NO | 36.1641 | NO | NO | 34.1973 | NO | NO | 70.3613
| H. Other | NO | NO | NO | NO | NO | NO | NO | NO | NO
| 3. Agriculture | 271.5503 | 12251.4104 | 7049.0661 | [5 empty] | 19572.0267
| A. Enteric fermentation |  | 10988.3671 | [6 empty] | 10988.3671
| B. Manure management |  | 1263.0433 | 510.6653 | [5 empty] | 1773.7085
| C. Rice cultivation |  | NO | [6 empty] | NO
| D. Agricultural soils |  | NE | 6538.4008 | [5 empty] | 6538.4008
| E. Prescribed burning of savannas |  | NO | NO | [5 empty] | NO
| F. Field burning of agricultural residues |  | NO | NO | [5 empty] | NO
| G. Liming | 240.7957 | [7 empty] | 240.7957
| H. Urea application | 30.7545 | [7 empty] | 30.7545
| I. Other carbon-containing fertilizers | NO | [7 empty] | NO
| J. Other | NO | NO | NO | [5 empty] | NO
| 4. Land use, land-use change and forestry(1) | 4718.5555 | 393.2898 | 246.9551 | [5 empty] | 5358.8003
| A. Forest land | -3327.7103 | 80.4555 | 150.3235 | [5 empty] | -3096.9313
| B. Cropland | 52.9398 | 0.088745 | 0.027425 | [5 empty] | 53.056
| C. Grassland | 6427.1255 | 161.7758 | 13.7515 | [5 empty] | 6602.6528
| D. Wetlands | 2516.2349 | 150.9697 | 35.7721 | [5 empty] | 2702.9767
| E. Settlements | 108.7604 | NO | 46.8638 | [5 empty] | 155.6242
| F. Other land | 31.6164 | NO | 0.21669 | [5 empty] | 31.8331
| G. Harvested wood products | -1090.4112 | [7 empty] | -1090.4112
| H. Other | NO | NO | NO | [5 empty] | NO
| 5. Waste | 142.7884 | 1247.6374 | 117.8398 | [5 empty] | 1508.2656
| A. Solid waste disposal | NO | 1190.8523 | [6 empty] | 1190.8523
| B. Biological treatment of solid waste |  | 4.9578 | 3.5458 | [5 empty] | 8.5036
| C. Incineration and open burning of waste | 142.7884 | 3.5644 | 2.0069 | [5 empty] | 148.3598
| D. Waste water treatment and discharge |  | 48.2629 | 112.2871 | [5 empty] | 160.55
| E. Other | NO | NO | NO | [5 empty] | NO
| 6. Other (as specified in summary 1.A) | NO | NO | NO | NO | NO | NO | NO | NO | NO
Memo items:(2)
| International bunkers | 2627.7419 | 1.7485 | 24.9306 | [5 empty] | 2654.4209
| Aviation | 2153.5557 | 0.62942 | 21.1193 | [5 empty] | 2175.3045
| Navigation | 474.1861 | 1.1191 | 3.8112 | [5 empty] | 479.1164
| Multilateral operations | NO | NO | NO | [5 empty] | NO
| CO2 emissions from biomass | 715.3248 | [7 empty] | 715.3248
| CO2 captured | NO | [7 empty] | NO
| Long-term storage of C in waste disposal sites | NE | [7 empty] | NE
| Indirect N2O |  |  | NO,NE
| Indirect CO2 (3) | NE,NO,IE
| Total CO2 equivalent emissions without land use, land-use change and forestry | [8 empty] | 68562.566
| Total CO2 equivalent emissions with land use, land-use change and forestry | [8 empty] | 73921.3663
| Total CO2 equivalent emissions, including indirect CO2, without land use, land-use change and forestry | [8 empty] | NA
| Total CO2 equivalent emissions, including indirect CO2, with land use, land-use change and forestry | [8 empty] | NA
2005 | GREENHOUSE GAS SOURCE AND | CO2(1) | CH4 | N2O | HFCs | PFCs | SF6 | Unspecified mix of HFCs and PFCs | NF3 | Total
| SINK CATEGORIES | CO2 equivalent (kt )
| Total (net emissions)(1) | 52682.3276 | 13816.2865 | 7666.2496 | 678.4095 | 216.385 | 96.7814 | NO | 28.38 | 75184.8196
| 1. Energy | 44893.6915 | 337.7873 | 417.3296 | [5 empty] | 45648.8084
| A. Fuel combustion (sectoral approach) | 44893.6399 | 246.4988 | 417.3296 | [5 empty] | 45557.4683
| 1. Energy industries | 15657.2918 | 9.1887 | 100.2353 | [5 empty] | 15766.7158
| Not a UUID: 2. MANUFACTURING INDUSTRIES AND CON | 5838.9427 | 11.2002 | 20.5706 | [5 empty] | 5870.7135
| 3. Transport | 12906.105 | 34.0891 | 181.1028 | [5 empty] | 13121.2968
| 4. Other sectors | 10491.3004 | 192.0208 | 115.4209 | [5 empty] | 10798.7422
| 5. Other | IE | IE | IE | [5 empty] | IE
| B. Fugitive emissions from fuels | 0.051639 | 91.2885 | NO | [5 empty] | 91.3401
| 1. Solid fuels | NO | 23.5466 | NO | [5 empty] | 23.5466
| 2. Oil and natural gas | 0.051639 | 67.7418 | NO | [5 empty] | 67.7935
| C. CO2 transport and storage | NO | [7 empty] | NO
| 2. Industrial processes and product use | 2712.0907 | NO | 36.9562 | 678.4095 | 216.385 | 96.7814 | NO | 28.38 | 3769.0028
| A. Mineral industry | 2552.7953 | [7 empty] | 2552.7953
| B. Chemical industry | NO | NO | NO | NO | NO | NO | NO | NO | NO
| C. Metal industry | NO | NO | 3BDB1FB9-5E24-407E-8AE1-0ADD6DDA57E2,2005,IRL | NO | NO | NO | NO | 343A5418-12BC-47A4-AD24-FD7BA6D3359E,2005,IRL | NO
| D. Non-energy products from fuels and solvent use | 159.2953 | NO | NO | [5 empty] | 159.2953
| E. Electronic Industry |  |  |  | 2.815 | 216.385 | 62.5371 | NO | 28.38 | 310.117
| F. Product uses as ODS substitutes |  |  |  | 675.5945 | NO | NO | NO | NO | 675.5945
| G. Other product manufacture and use | NO | NO | 36.9562 | NO | NO | 34.2444 | NO | NO | 71.2005
| H. Other | NO | NO | NO | NO | NO | NO | NO | NO | NO
| 3. Agriculture | 294.6312 | 12106.7595 | 6847.3707 | [5 empty] | 19248.7615
| A. Enteric fermentation |  | 10843.1413 | [6 empty] | 10843.1413
| B. Manure management |  | 1263.6182 | 517.436 | [5 empty] | 1781.0542
| C. Rice cultivation |  | NO | [6 empty] | NO
| D. Agricultural soils |  | NE | 6329.9347 | [5 empty] | 6329.9347
| E. Prescribed burning of savannas |  | NO | NO | [5 empty] | NO
| F. Field burning of agricultural residues |  | NO | NO | [5 empty] | NO
| G. Liming | 266.7337 | [7 empty] | 266.7337
| H. Urea application | 27.8975 | [7 empty] | 27.8975
| I. Other carbon-containing fertilizers | NO | [7 empty] | NO
| J. Other | NO | NO | NO | [5 empty] | NO
| 4. Land use, land-use change and forestry(1) | 4654.6395 | 305.1044 | 243.4483 | [5 empty] | 5203.1922
| A. Forest land | -3033.0575 | 71.2914 | 152.5295 | [5 empty] | -2809.2366
| B. Cropland | -35.7046 | 0.032271 | 0.0099729 | [5 empty] | -35.6623
| C. Grassland | 6412.9111 | 133.6964 | 14.2348 | [5 empty] | 6560.8423
| D. Wetlands | 2289.9196 | 100.0844 | 20.4774 | [5 empty] | 2410.4815
| E. Settlements | 118.2072 | NO | 55.9602 | [5 empty] | 174.1674
| F. Other land | 32.0374 | NO | 0.2364 | [5 empty] | 32.2738
| G. Harvested wood products | -1129.6737 | [7 empty] | -1129.6737
| H. Other | NO | NO | NO | [5 empty] | NO
| 5. Waste | 127.2747 | 1066.6352 | 121.1448 | [5 empty] | 1315.0547
| A. Solid waste disposal | NO | 1006.9986 | [6 empty] | 1006.9986
| B. Biological treatment of solid waste |  | 8.027 | 5.7409 | [5 empty] | 13.7679
| C. Incineration and open burning of waste | 127.2747 | 2.2663 | 1.6467 | [5 empty] | 131.1877
| D. Waste water treatment and discharge |  | 49.3433 | 113.7573 | [5 empty] | 163.1006
| E. Other | NO | NO | NO | [5 empty] | NO
| 6. Other (as specified in summary 1.A) | NO | NO | NO | NO | NO | NO | NO | NO | NO
Memo items:(2)
| International bunkers | 2832.2133 | 1.2132 | 27.0316 | [5 empty] | 2860.4582
| Aviation | 2501.9655 | 0.43119 | 24.3682 | [5 empty] | 2526.7649
| Navigation | 330.2478 | 0.78204 | 2.6634 | [5 empty] | 333.6933
| Multilateral operations | NO | NO | NO | [5 empty] | NO
| CO2 emissions from biomass | 902.2858 | [7 empty] | 902.2858
| CO2 captured | NO | [7 empty] | NO
| Long-term storage of C in waste disposal sites | NE | [7 empty] | NE
| Indirect N2O |  |  | NO,NE
| Indirect CO2 (3) | NE,NO,IE
| Total CO2 equivalent emissions without land use, land-use change and forestry | [8 empty] | 69981.6274
| Total CO2 equivalent emissions with land use, land-use change and forestry | [8 empty] | 75184.8196
| Total CO2 equivalent emissions, including indirect CO2, without land use, land-use change and forestry | [8 empty] | NA
| Total CO2 equivalent emissions, including indirect CO2, with land use, land-use change and forestry | [8 empty] | NA
2006 | GREENHOUSE GAS SOURCE AND | CO2(1) | CH4 | N2O | HFCs | PFCs | SF6 | Unspecified mix of HFCs and PFCs | NF3 | Total
| SINK CATEGORIES | CO2 equivalent (kt )
| Total (net emissions)(1) | 52991.3085 | 13785.8051 | 7430.8779 | 898.8168 | 190.9567 | 60.2062 | NO | 28.208 | 75386.1792
| 1. Energy | 44417.3431 | 317.8544 | 416.6279 | [5 empty] | 45151.8254
| A. Fuel combustion (sectoral approach) | 44417.2941 | 238.6535 | 416.6279 | [5 empty] | 45072.5755
| 1. Energy industries | 14906.9837 | 8.7176 | 108.6991 | [5 empty] | 15024.4005
| Not a UUID: 2. MANUFACTURING INDUSTRIES AND CON | 5722.5199 | 10.7475 | 19.4319 | [5 empty] | 5752.6993
| 3. Transport | 13591.3524 | 32.4545 | 177.6949 | [5 empty] | 13801.5019
| 4. Other sectors | 10196.438 | 186.7338 | 110.8019 | [5 empty] | 10493.9738
| 5. Other | IE | IE | IE | [5 empty] | IE
| B. Fugitive emissions from fuels | 0.049074 | 79.2009 | NO | [5 empty] | 79.25
| 1. Solid fuels | NO | 23.0452 | NO | [5 empty] | 23.0452
| 2. Oil and natural gas | 0.049074 | 56.1558 | NO | [5 empty] | 56.2048
| C. CO2 transport and storage | NO | [7 empty] | NO
| 2. Industrial processes and product use | 2659.2293 | NO | 37.8421 | 898.8168 | 190.9567 | 60.2062 | NO | 28.208 | 3875.2592
| A. Mineral industry | 2538.7434 | [7 empty] | 2538.7434
| B. Chemical industry | NO | NO | NO | NO | NO | NO | NO | NO | NO
| C. Metal industry | NO | NO | 3BDB1FB9-5E24-407E-8AE1-0ADD6DDA57E2,2006,IRL | NO | NO | NO | NO | 343A5418-12BC-47A4-AD24-FD7BA6D3359E,2006,IRL | NO
| D. Non-energy products from fuels and solvent use | 120.4859 | NO | NO | [5 empty] | 120.4859
| E. Electronic Industry |  |  |  | 3.996 | 190.9567 | 26.2494 | NO | 28.208 | 249.4102
| F. Product uses as ODS substitutes |  |  |  | 894.8208 | NO | NO | NO | NO | 894.8208
| G. Other product manufacture and use | NO | NO | 37.8421 | NO | NO | 33.9567 | NO | NO | 71.7989
| H. Other | NO | NO | NO | NO | NO | NO | NO | NO | NO
| 3. Agriculture | 284.4068 | 12040.0041 | 6608.5823 | [5 empty] | 18932.9931
| A. Enteric fermentation |  | 10789.4821 | [6 empty] | 10789.4821
| B. Manure management |  | 1250.522 | 508.7195 | [5 empty] | 1759.2415
| C. Rice cultivation |  | NO | [6 empty] | NO
| D. Agricultural soils |  | NE | 6099.8628 | [5 empty] | 6099.8628
| E. Prescribed burning of savannas |  | NO | NO | [5 empty] | NO
| F. Field burning of agricultural residues |  | NO | NO | [5 empty] | NO
| G. Liming | 254.8564 | [7 empty] | 254.8564
| H. Urea application | 29.5504 | [7 empty] | 29.5504
| I. Other carbon-containing fertilizers | NO | [7 empty] | NO
| J. Other | NO | NO | NO | [5 empty] | NO
| 4. Land use, land-use change and forestry(1) | 5505.9764 | 323.9695 | 245.0144 | [5 empty] | 6074.9603
| A. Forest land | -2978.2496 | 71.3355 | 156.1751 | [5 empty] | -2750.739
| B. Cropland | -110.221 | 0.032271 | 0.0099729 | [5 empty] | -110.1788
| C. Grassland | 6156.8173 | 153.9948 | 14.5994 | [5 empty] | 6325.4115
| D. Wetlands | 2031.0882 | 98.607 | 20.2251 | [5 empty] | 2149.9202
| E. Settlements | 193.4832 | NO | 53.6311 | [5 empty] | 247.1143
| F. Other land | 1450.3397 | NO | 0.37377 | [5 empty] | 1450.7135
| G. Harvested wood products | -1237.2814 | [7 empty] | -1237.2814
| H. Other | NO | NO | NO | [5 empty] | NO
| 5. Waste | 124.3529 | 1103.9771 | 122.8112 | [5 empty] | 1351.1412
| A. Solid waste disposal | NO | 1049.2955 | [6 empty] | 1049.2955
| B. Biological treatment of solid waste |  | 7.9884 | 5.7133 | [5 empty] | 13.7017
| C. Incineration and open burning of waste | 124.3529 | 2.3266 | 1.6264 | [5 empty] | 128.3058
| D. Waste water treatment and discharge |  | 44.3666 | 115.4715 | [5 empty] | 159.8381
| E. Other | NO | NO | NO | [5 empty] | NO
| 6. Other (as specified in summary 1.A) | NO | NO | NO | NO | NO | NO | NO | NO | NO
Memo items:(2)
| International bunkers | 3285.7859 | 1.2611 | 31.2684 | [5 empty] | 3318.3154
| Aviation | 2881.4626 | 0.3089 | 28.0254 | [5 empty] | 2909.7969
| Navigation | 404.3233 | 0.95221 | 3.243 | [5 empty] | 408.5185
| Multilateral operations | NO | NO | NO | [5 empty] | NO
| CO2 emissions from biomass | 931.4239 | [7 empty] | 931.4239
| CO2 captured | NO | [7 empty] | NO
| Long-term storage of C in waste disposal sites | NE | [7 empty] | NE
| Indirect N2O |  |  | NO,NE
| Indirect CO2 (3) | NE,NO,IE
| Total CO2 equivalent emissions without land use, land-use change and forestry | [8 empty] | 69311.2189
| Total CO2 equivalent emissions with land use, land-use change and forestry | [8 empty] | 75386.1792
| Total CO2 equivalent emissions, including indirect CO2, without land use, land-use change and forestry | [8 empty] | NA
| Total CO2 equivalent emissions, including indirect CO2, with land use, land-use change and forestry | [8 empty] | NA
2007 | GREENHOUSE GAS SOURCE AND | CO2(1) | CH4 | N2O | HFCs | PFCs | SF6 | Unspecified mix of HFCs and PFCs | NF3 | Total
| SINK CATEGORIES | CO2 equivalent (kt )
| Total (net emissions)(1) | 51786.651 | 13134.5835 | 7249.6768 | 905.9107 | 168.1002 | 62.9388 | NO | 37.668 | 73345.529
| 1. Energy | 44379.5415 | 326.8117 | 408.8791 | [5 empty] | 45115.2323
| A. Fuel combustion (sectoral approach) | 44379.4908 | 232.9726 | 408.8791 | [5 empty] | 45021.3426
| 1. Energy industries | 14406.6337 | 8.9777 | 115.0771 | [5 empty] | 14530.6885
| Not a UUID: 2. MANUFACTURING INDUSTRIES AND CON | 5782.4237 | 10.4136 | 18.853 | [5 empty] | 5811.6903
| 3. Transport | 14188.5485 | 30.9355 | 168.6215 | [5 empty] | 14388.1055
| 4. Other sectors | 10001.8849 | 182.6459 | 106.3275 | [5 empty] | 10290.8583
| 5. Other | IE | IE | IE | [5 empty] | IE
| B. Fugitive emissions from fuels | 0.050663 | 93.8391 | NO | [5 empty] | 93.8897
| 1. Solid fuels | NO | 22.5277 | NO | [5 empty] | 22.5277
| 2. Oil and natural gas | 0.050663 | 71.3113 | NO | [5 empty] | 71.362
| C. CO2 transport and storage | NO | [7 empty] | NO
| 2. Industrial processes and product use | 2713.6355 | NO | 39.1197 | 905.9107 | 168.1002 | 62.9388 | NO | 37.668 | 3927.373
| A. Mineral industry | 2582.8038 | [7 empty] | 2582.8038
| B. Chemical industry | NO | NO | NO | NO | NO | NO | NO | NO | NO
| C. Metal industry | NO | NO | 3BDB1FB9-5E24-407E-8AE1-0ADD6DDA57E2,2007,IRL | NO | NO | NO | NO | 343A5418-12BC-47A4-AD24-FD7BA6D3359E,2007,IRL | NO
| D. Non-energy products from fuels and solvent use | 130.8318 | NO | NO | [5 empty] | 130.8318
| E. Electronic Industry |  |  |  | 4.292 | 168.1002 | 28.8092 | NO | 37.668 | 238.8694
| F. Product uses as ODS substitutes |  |  |  | 901.6187 | NO | NO | NO | NO | 901.6187
| G. Other product manufacture and use | NO | NO | 39.1197 | NO | NO | 34.1296 | NO | NO | 73.2493
| H. Other | NO | NO | NO | NO | NO | NO | NO | NO | NO
| 3. Agriculture | 400.1219 | 11807.5447 | 6421.7358 | [5 empty] | 18629.4024
| A. Enteric fermentation |  | 10586.9852 | [6 empty] | 10586.9852
| B. Manure management |  | 1220.5595 | 500.9791 | [5 empty] | 1721.5386
| C. Rice cultivation |  | NO | [6 empty] | NO
| D. Agricultural soils |  | NE | 5920.7567 | [5 empty] | 5920.7567
| E. Prescribed burning of savannas |  | NO | NO | [5 empty] | NO
| F. Field burning of agricultural residues |  | NO | NO | [5 empty] | NO
| G. Liming | 376.7667 | [7 empty] | 376.7667
| H. Urea application | 23.3552 | [7 empty] | 23.3552
| I. Other carbon-containing fertilizers | NO | [7 empty] | NO
| J. Other | NO | NO | NO | [5 empty] | NO
| 4. Land use, land-use change and forestry(1) | 4210.5913 | 332.6827 | 256.6082 | [5 empty] | 4799.8822
| A. Forest land | -3505.8514 | 72.2824 | 159.1264 | [5 empty] | -3274.4425
| B. Cropland | -67.0485 | 0.036277 | 0.011211 | [5 empty] | -67.001
| C. Grassland | 6153.2759 | 156.6188 | 13.6422 | [5 empty] | 6323.5369
| D. Wetlands | 2356.5147 | 103.7452 | 21.3574 | [5 empty] | 2481.6172
| E. Settlements | 462.6142 | NO | 62.0972 | [5 empty] | 524.7115
| F. Other land | 9.4864 | NO | 0.37377 | [5 empty] | 9.8602
| G. Harvested wood products | -1198.4 | [7 empty] | -1198.4
| H. Other | NO | NO | NO | [5 empty] | NO
| 5. Waste | 82.7608 | 667.5444 | 123.334 | [5 empty] | 873.6391
| A. Solid waste disposal | NO | 615.9928 | [6 empty] | 615.9928
| B. Biological treatment of solid waste |  | 7.2786 | 5.2057 | [5 empty] | 12.4843
| C. Incineration and open burning of waste | 82.7608 | 0.077568 | 0.85282 | [5 empty] | 83.6912
| D. Waste water treatment and discharge |  | 44.1954 | 117.2755 | [5 empty] | 161.4709
| E. Other | NO | NO | NO | [5 empty] | NO
| 6. Other (as specified in summary 1.A) | NO | NO | NO | NO | NO | NO | NO | NO | NO
Memo items:(2)
| International bunkers | 3409.7979 | 1.1685 | 32.5423 | [5 empty] | 3443.5087
| Aviation | 3052.8328 | 0.33416 | 29.7006 | [5 empty] | 3082.8676
| Navigation | 356.9651 | 0.83439 | 2.8417 | [5 empty] | 360.6411
| Multilateral operations | NO | NO | NO | [5 empty] | NO
| CO2 emissions from biomass | 1008.8685 | [7 empty] | 1008.8685
| CO2 captured | NO | [7 empty] | NO
| Long-term storage of C in waste disposal sites | NE | [7 empty] | NE
| Indirect N2O |  |  | NO,NE
| Indirect CO2 (3) | NE,NO,IE
| Total CO2 equivalent emissions without land use, land-use change and forestry | [8 empty] | 68545.6468
| Total CO2 equivalent emissions with land use, land-use change and forestry | [8 empty] | 73345.529
| Total CO2 equivalent emissions, including indirect CO2, without land use, land-use change and forestry | [8 empty] | NA
| Total CO2 equivalent emissions, including indirect CO2, with land use, land-use change and forestry | [8 empty] | NA
2008 | GREENHOUSE GAS SOURCE AND | CO2(1) | CH4 | N2O | HFCs | PFCs | SF6 | Unspecified mix of HFCs and PFCs | NF3 | Total
| SINK CATEGORIES | CO2 equivalent (kt )
| Total (net emissions)(1) | 50307.2243 | 12947.894 | 7265.6299 | 845.7663 | 136.1363 | 54.6877 | NO | NO | 71557.3385
| 1. Energy | 44478.029 | 324.3114 | 407.5427 | [5 empty] | 45209.8831
| A. Fuel combustion (sectoral approach) | 44477.9855 | 240.8337 | 407.5427 | [5 empty] | 45126.3619
| 1. Energy industries | 14495.4404 | 7.2353 | 144.0408 | [5 empty] | 14646.7165
| Not a UUID: 2. MANUFACTURING INDUSTRIES AND CON | 5626.8145 | 9.7208 | 17.6565 | [5 empty] | 5654.1918
| 3. Transport | 13500.8548 | 28.784 | 130.9748 | [5 empty] | 13660.6137
| 4. Other sectors | 10854.8758 | 195.0936 | 114.8706 | [5 empty] | 11164.8399
| 5. Other | IE | IE | IE | [5 empty] | IE
| B. Fugitive emissions from fuels | 0.043524 | 83.4777 | NO | [5 empty] | 83.5213
| 1. Solid fuels | NO | 22.0799 | NO | [5 empty] | 22.0799
| 2. Oil and natural gas | 0.043524 | 61.3979 | NO | [5 empty] | 61.4414
| C. CO2 transport and storage | NO | [7 empty] | NO
| 2. Industrial processes and product use | 2418.6759 | NO | 40.0968 | 845.7663 | 136.1363 | 54.6877 | NO | NO | 3495.363
| A. Mineral industry | 2303.1091 | [7 empty] | 2303.1091
| B. Chemical industry | NO | NO | NO | NO | NO | NO | NO | NO | NO
| C. Metal industry | NO | NO | 3BDB1FB9-5E24-407E-8AE1-0ADD6DDA57E2,2008,IRL | NO | NO | NO | NO | 343A5418-12BC-47A4-AD24-FD7BA6D3359E,2008,IRL | NO
| D. Non-energy products from fuels and solvent use | 115.5669 | NO | NO | [5 empty] | 115.5669
| E. Electronic Industry |  |  |  | 4.588 | 136.1363 | 39.1372 | NO | NO | 179.8614
| F. Product uses as ODS substitutes |  |  |  | 841.1783 | NO | NO | NO | NO | 841.1783
| G. Other product manufacture and use | NO | NO | 40.0968 | NO | NO | 15.5506 | NO | NO | 55.6474
| H. Other | NO | NO | NO | NO | NO | NO | NO | NO | NO
| 3. Agriculture | 292.9686 | 11755.4569 | 6416.1998 | [5 empty] | 18464.6253
| A. Enteric fermentation |  | 10539.0912 | [6 empty] | 10539.0912
| B. Manure management |  | 1216.3657 | 502.9028 | [5 empty] | 1719.2685
| C. Rice cultivation |  | NO | [6 empty] | NO
| D. Agricultural soils |  | NE | 5913.297 | [5 empty] | 5913.297
| E. Prescribed burning of savannas |  | NO | NO | [5 empty] | NO
| F. Field burning of agricultural residues |  | NO | NO | [5 empty] | NO
| G. Liming | 262.2074 | [7 empty] | 262.2074
| H. Urea application | 30.7611 | [7 empty] | 30.7611
| I. Other carbon-containing fertilizers | NO | [7 empty] | NO
| J. Other | NO | NO | NO | [5 empty] | NO
| 4. Land use, land-use change and forestry(1) | 3055.6148 | 343.7744 | 275.1638 | [5 empty] | 3674.5529
| A. Forest land | -4896.6461 | 72.5871 | 161.8406 | [5 empty] | -4662.2184
| B. Cropland | 60.6132 | 0.028197 | 0.0087138 | [5 empty] | 60.6502
| C. Grassland | 6034.8112 | 174.9672 | 15.7201 | [5 empty] | 6225.4985
| D. Wetlands | 2020.2855 | 96.1919 | 19.131 | [5 empty] | 2135.6084
| E. Settlements | 455.4813 | NO | 77.9522 | [5 empty] | 533.4335
| F. Other land | 19.6205 | NO | 0.51113 | [5 empty] | 20.1316
| G. Harvested wood products | -638.5508 | [7 empty] | -638.5508
| H. Other | NO | NO | NO | [5 empty] | NO
| 5. Waste | 61.936 | 524.3513 | 126.6268 | [5 empty] | 712.9141
| A. Solid waste disposal | NO | 463.842 | [6 empty] | 463.842
| B. Biological treatment of solid waste |  | 9.5852 | 6.8553 | [5 empty] | 16.4405
| C. Incineration and open burning of waste | 61.936 | 0.068812 | 0.63991 | [5 empty] | 62.6447
| D. Waste water treatment and discharge |  | 50.8553 | 119.1316 | [5 empty] | 169.9869
| E. Other | NO | NO | NO | [5 empty] | NO
| 6. Other (as specified in summary 1.A) | NO | NO | NO | NO | NO | NO | NO | NO | NO
Memo items:(2)
| International bunkers | 3059.3594 | 0.79453 | 29.3993 | [5 empty] | 3089.5533
| Aviation | 2838.5027 | 0.27934 | 27.6447 | [5 empty] | 2866.4268
| Navigation | 220.8567 | 0.51519 | 1.7546 | [5 empty] | 223.1265
| Multilateral operations | NO | NO | NO | [5 empty] | NO
| CO2 emissions from biomass | 1081.8405 | [7 empty] | 1081.8405
| CO2 captured | NO | [7 empty] | NO
| Long-term storage of C in waste disposal sites | NE | [7 empty] | NE
| Indirect N2O |  |  | NO,NE
| Indirect CO2 (3) | NE,NO,IE
| Total CO2 equivalent emissions without land use, land-use change and forestry | [8 empty] | 67882.7856
| Total CO2 equivalent emissions with land use, land-use change and forestry | [8 empty] | 71557.3385
| Total CO2 equivalent emissions, including indirect CO2, without land use, land-use change and forestry | [8 empty] | NA
| Total CO2 equivalent emissions, including indirect CO2, with land use, land-use change and forestry | [8 empty] | NA
2009 | GREENHOUSE GAS SOURCE AND | CO2(1) | CH4 | N2O | HFCs | PFCs | SF6 | Unspecified mix of HFCs and PFCs | NF3 | Total
| SINK CATEGORIES | CO2 equivalent (kt )
| Total (net emissions)(1) | 44578.7225 | 12556.7899 | 7173.66 | 915.0888 | 83.6328 | 39.1753 | NO | NO | 65347.0692
| 1. Energy | 40057.2993 | 310.3913 | 374.6739 | [5 empty] | 40742.3644
| A. Fuel combustion (sectoral approach) | 40057.2563 | 246.4479 | 374.6739 | [5 empty] | 40678.378
| 1. Energy industries | 12926.116 | 7.0094 | 138.4264 | [5 empty] | 13071.5517
| Not a UUID: 2. MANUFACTURING INDUSTRIES AND CON | 4481.7745 | 8.4138 | 15.0559 | [5 empty] | 4505.2442
| 3. Transport | 12295.7539 | 25.4962 | 120.1243 | [5 empty] | 12441.3745
| 4. Other sectors | 10353.6119 | 205.5285 | 101.0672 | [5 empty] | 10660.2076
| 5. Other | IE | IE | IE | [5 empty] | IE
| B. Fugitive emissions from fuels | 0.043003 | 63.9434 | NO | [5 empty] | 63.9864
| 1. Solid fuels | NO | 21.6588 | NO | [5 empty] | 21.6588
| 2. Oil and natural gas | 0.043003 | 42.2846 | NO | [5 empty] | 42.3277
| C. CO2 transport and storage | NO | [7 empty] | NO
| 2. Industrial processes and product use | 1599.7845 | NO | 40.5286 | 915.0888 | 83.6328 | 39.1753 | NO | NO | 2678.2099
| A. Mineral industry | 1486.1409 | [7 empty] | 1486.1409
| B. Chemical industry | NO | NO | NO | NO | NO | NO | NO | NO | NO
| C. Metal industry | NO | NO | 3BDB1FB9-5E24-407E-8AE1-0ADD6DDA57E2,2009,IRL | NO | NO | NO | NO | 343A5418-12BC-47A4-AD24-FD7BA6D3359E,2009,IRL | NO
| D. Non-energy products from fuels and solvent use | 113.6436 | NO | NO | [5 empty] | 113.6436
| E. Electronic Industry |  |  |  | 3.7 | 83.6328 | 19.9676 | NO | NO | 107.3003
| F. Product uses as ODS substitutes |  |  |  | 911.3888 | NO | NO | NO | NO | 911.3888
| G. Other product manufacture and use | NO | NO | 40.5286 | NO | NO | 19.2077 | NO | NO | 59.7363
| H. Other | NO | NO | NO | NO | NO | NO | NO | NO | NO
| 3. Agriculture | 348.249 | 11573.1786 | 6357.1764 | [5 empty] | 18278.604
| A. Enteric fermentation |  | 10369.9952 | [6 empty] | 10369.9952
| B. Manure management |  | 1203.1833 | 496.8654 | [5 empty] | 1700.0487
| C. Rice cultivation |  | NO | [6 empty] | NO
| D. Agricultural soils |  | NE | 5860.311 | [5 empty] | 5860.311
| E. Prescribed burning of savannas |  | NO | NO | [5 empty] | NO
| F. Field burning of agricultural residues |  | NO | NO | [5 empty] | NO
| G. Liming | 307.3224 | [7 empty] | 307.3224
| H. Urea application | 40.9266 | [7 empty] | 40.9266
| I. Other carbon-containing fertilizers | NO | [7 empty] | NO
| J. Other | NO | NO | NO | [5 empty] | NO
| 4. Land use, land-use change and forestry(1) | 2510.006 | 324.5998 | 272.5093 | [5 empty] | 3107.115
| A. Forest land | -4985.9932 | 70.0239 | 164.2807 | [5 empty] | -4751.6886
| B. Cropland | -9.2004 | 0.015792 | 0.0048802 | [5 empty] | -9.1797
| C. Grassland | 6370.1982 | 171.2253 | 13.8881 | [5 empty] | 6555.3117
| D. Wetlands | 1783.5632 | 83.3347 | 15.4975 | [5 empty] | 1882.3955
| E. Settlements | 51.18 | NO | 78.327 | [5 empty] | 129.507
| F. Other land | 11.0997 | NO | 0.51113 | [5 empty] | 11.6109
| G. Harvested wood products | -710.8417 | [7 empty] | -710.8417
| H. Other | NO | NO | NO | [5 empty] | NO
| 5. Waste | 63.3837 | 348.6203 | 128.7719 | [5 empty] | 540.7759
| A. Solid waste disposal | NO | 284.8049 | [6 empty] | 284.8049
| B. Biological treatment of solid waste |  | 12.2859 | 8.7869 | [5 empty] | 21.0728
| C. Incineration and open burning of waste | 63.3837 | 0.073108 | 0.65529 | [5 empty] | 64.1121
| D. Waste water treatment and discharge |  | 51.4563 | 119.3297 | [5 empty] | 170.786
| E. Other | NO | NO | NO | [5 empty] | NO
| 6. Other (as specified in summary 1.A) | NO | NO | NO | NO | NO | NO | NO | NO | NO
Memo items:(2)
| International bunkers | 2544.1807 | 0.94918 | 24.2879 | [5 empty] | 2569.4178
| Aviation | 2240.5676 | 0.23297 | 21.8487 | [5 empty] | 2262.6493
| Navigation | 303.6131 | 0.71621 | 2.4392 | [5 empty] | 306.7685
| Multilateral operations | NO | NO | NO | [5 empty] | NO
| CO2 emissions from biomass | 1223.829 | [7 empty] | 1223.829
| CO2 captured | NO | [7 empty] | NO
| Long-term storage of C in waste disposal sites | NE | [7 empty] | NE
| Indirect N2O |  |  | NO,NE
| Indirect CO2 (3) | NE,NO,IE
| Total CO2 equivalent emissions without land use, land-use change and forestry | [8 empty] | 62239.9542
| Total CO2 equivalent emissions with land use, land-use change and forestry | [8 empty] | 65347.0692
| Total CO2 equivalent emissions, including indirect CO2, without land use, land-use change and forestry | [8 empty] | NA
| Total CO2 equivalent emissions, including indirect CO2, with land use, land-use change and forestry | [8 empty] | NA
2010 | GREENHOUSE GAS SOURCE AND | CO2(1) | CH4 | N2O | HFCs | PFCs | SF6 | Unspecified mix of HFCs and PFCs | NF3 | Total
| SINK CATEGORIES | CO2 equivalent (kt )
| Total (net emissions)(1) | 45007.9455 | 12470.1709 | 7372.0462 | 932.0188 | 46.5838 | 33.0929 | NO | NO | 65861.858
| 1. Energy | 39696.7154 | 293.3763 | 369.4966 | [5 empty] | 40359.5883
| A. Fuel combustion (sectoral approach) | 39696.675 | 234.5048 | 369.4966 | [5 empty] | 40300.6763
| 1. Energy industries | 13176.0453 | 6.9136 | 143.9419 | [5 empty] | 13326.9008
| Not a UUID: 2. MANUFACTURING INDUSTRIES AND CON | 4472.9004 | 8.7364 | 15.4519 | [5 empty] | 4497.0888
| 3. Transport | 11392.5261 | 22.5873 | 113.3482 | [5 empty] | 11528.4616
| 4. Other sectors | 10655.2032 | 196.2674 | 96.7546 | [5 empty] | 10948.2252
| 5. Other | IE | IE | IE | [5 empty] | IE
| B. Fugitive emissions from fuels | 0.040458 | 58.8715 | NO | [5 empty] | 58.912
| 1. Solid fuels | NO | 21.2331 | NO | [5 empty] | 21.2331
| 2. Oil and natural gas | 0.040458 | 37.6384 | NO | [5 empty] | 37.6789
| C. CO2 transport and storage | NO | [7 empty] | NO
| 2. Industrial processes and product use | 1406.0751 | NO | 40.7199 | 932.0188 | 46.5838 | 33.0929 | NO | NO | 2458.4905
| A. Mineral industry | 1300.0112 | [7 empty] | 1300.0112
| B. Chemical industry | NO | NO | NO | NO | NO | NO | NO | NO | NO
| C. Metal industry | NO | NO | 3BDB1FB9-5E24-407E-8AE1-0ADD6DDA57E2,2010,IRL | NO | NO | NO | NO | 343A5418-12BC-47A4-AD24-FD7BA6D3359E,2010,IRL | NO
| D. Non-energy products from fuels and solvent use | 106.0639 | NO | NO | [5 empty] | 106.0639
| E. Electronic Industry |  |  |  | 4.1921 | 46.5838 | 17.4114 | NO | NO | 68.1873
| F. Product uses as ODS substitutes |  |  |  | 927.8267 | NO | NO | NO | NO | 927.8267
| G. Other product manufacture and use | NO | NO | 40.7199 | NO | NO | 15.6815 | NO | NO | 56.4014
| H. Other | NO | NO | NO | NO | NO | NO | NO | NO | NO
| 3. Agriculture | 473.0977 | 11345.988 | 6530.1426 | [5 empty] | 18349.2283
| A. Enteric fermentation |  | 10162.099 | [6 empty] | 10162.099
| B. Manure management |  | 1183.8889 | 482.6917 | [5 empty] | 1666.5806
| C. Rice cultivation |  | NO | [6 empty] | NO
| D. Agricultural soils |  | NE | 6047.4509 | [5 empty] | 6047.4509
| E. Prescribed burning of savannas |  | NO | NO | [5 empty] | NO
| F. Field burning of agricultural residues |  | NO | NO | [5 empty] | NO
| G. Liming | 427.9339 | [7 empty] | 427.9339
| H. Urea application | 45.1638 | [7 empty] | 45.1638
| I. Other carbon-containing fertilizers | NO | [7 empty] | NO
| J. Other | NO | NO | NO | [5 empty] | NO
| 4. Land use, land-use change and forestry(1) | 3377.8876 | 489.5937 | 302.4795 | [5 empty] | 4169.9607
| A. Forest land | -4104.4555 | 91.1069 | 168.6043 | [5 empty] | -3844.7442
| B. Cropland | -91.5914 | 0.10263 | 0.031718 | [5 empty] | -91.4571
| C. Grassland | 5933.1788 | 236.9558 | 13.1567 | [5 empty] | 6183.2913
| D. Wetlands | 2350.9331 | 161.4283 | 38.8985 | [5 empty] | 2551.2598
| E. Settlements | 60.1434 | NO | 81.2779 | [5 empty] | 141.4213
| F. Other land | 11.0909 | NO | 0.51038 | [5 empty] | 11.6012
| G. Harvested wood products | -781.4116 | [7 empty] | -781.4116
| H. Other | NO | NO | NO | [5 empty] | NO
| 5. Waste | 54.1697 | 341.213 | 129.2076 | [5 empty] | 524.5902
| A. Solid waste disposal | NO | 278.6465 | [6 empty] | 278.6465
| B. Biological treatment of solid waste |  | 12.2384 | 8.7529 | [5 empty] | 20.9913
| C. Incineration and open burning of waste | 54.1697 | 0.073064 | 0.56168 | [5 empty] | 54.8044
| D. Waste water treatment and discharge |  | 50.255 | 119.893 | [5 empty] | 170.148
| E. Other | NO | NO | NO | [5 empty] | NO
| 6. Other (as specified in summary 1.A) | NO | NO | NO | NO | NO | NO | NO | NO | NO
Memo items:(2)
| International bunkers | 2745.3329 | 1.2224 | 25.9577 | [5 empty] | 2772.5129
| Aviation | 2315.0949 | 0.20561 | 22.4947 | [5 empty] | 2337.7952
| Navigation | 430.238 | 1.0168 | 3.4629 | [5 empty] | 434.7177
| Multilateral operations | NO | NO | NO | [5 empty] | NO
| CO2 emissions from biomass | 1366.1419 | [7 empty] | 1366.1419
| CO2 captured | NO | [7 empty] | NO
| Long-term storage of C in waste disposal sites | NE | [7 empty] | NE
| Indirect N2O |  |  | NO,NE
| Indirect CO2 (3) | NE,NO,IE
| Total CO2 equivalent emissions without land use, land-use change and forestry | [8 empty] | 61691.8973
| Total CO2 equivalent emissions with land use, land-use change and forestry | [8 empty] | 65861.858
| Total CO2 equivalent emissions, including indirect CO2, without land use, land-use change and forestry | [8 empty] | NA
| Total CO2 equivalent emissions, including indirect CO2, with land use, land-use change and forestry | [8 empty] | NA
2011 | GREENHOUSE GAS SOURCE AND | CO2(1) | CH4 | N2O | HFCs | PFCs | SF6 | Unspecified mix of HFCs and PFCs | NF3 | Total
| SINK CATEGORIES | CO2 equivalent (kt )
| Total (net emissions)(1) | 41444.7593 | 12329.3747 | 6925.1648 | 955.1627 | 15.8758 | 45.4536 | NO | NO | 61715.7909
| 1. Energy | 36255.4784 | 269.1179 | 347.1267 | [5 empty] | 36871.723
| A. Fuel combustion (sectoral approach) | 36255.4438 | 215.1809 | 347.1267 | [5 empty] | 36817.7513
| 1. Energy industries | 11798.0854 | 5.7796 | 131.3565 | [5 empty] | 11935.2215
| Not a UUID: 2. MANUFACTURING INDUSTRIES AND CON | 4138.3541 | 7.8217 | 13.4886 | [5 empty] | 4159.6644
| 3. Transport | 11087.4598 | 20.7457 | 111.3369 | [5 empty] | 11219.5423
| 4. Other sectors | 9231.5444 | 180.8339 | 90.9448 | [5 empty] | 9503.3231
| 5. Other | IE | IE | IE | [5 empty] | IE
| B. Fugitive emissions from fuels | 0.034675 | 53.937 | NO | [5 empty] | 53.9717
| 1. Solid fuels | NO | 20.8656 | NO | [5 empty] | 20.8656
| 2. Oil and natural gas | 0.034675 | 33.0714 | NO | [5 empty] | 33.106
| C. CO2 transport and storage | NO | [7 empty] | NO
| 2. Industrial processes and product use | 1275.0031 | NO | 40.8996 | 955.1627 | 15.8758 | 45.4536 | NO | NO | 2332.3948
| A. Mineral industry | 1168.7489 | [7 empty] | 1168.7489
| B. Chemical industry | NO | NO | NO | NO | NO | NO | NO | NO | NO
| C. Metal industry | NO | NO | 3BDB1FB9-5E24-407E-8AE1-0ADD6DDA57E2,2011,IRL | NO | NO | NO | NO | 343A5418-12BC-47A4-AD24-FD7BA6D3359E,2011,IRL | NO
| D. Non-energy products from fuels and solvent use | 106.2542 | NO | NO | [5 empty] | 106.2542
| E. Electronic Industry |  |  |  | 3.108 | 15.8758 | 22.149 | NO | NO | 41.1328
| F. Product uses as ODS substitutes |  |  |  | 952.0547 | NO | NO | NO | NO | 952.0547
| G. Other product manufacture and use | NO | NO | 40.8996 | NO | NO | 23.3045 | NO | NO | 64.2042
| H. Other | NO | NO | NO | NO | NO | NO | NO | NO | NO
| 3. Agriculture | 393.001 | 11221.7992 | 6133.3108 | [5 empty] | 17748.111
| A. Enteric fermentation |  | 10045.1786 | [6 empty] | 10045.1786
| B. Manure management |  | 1176.6206 | 476.6686 | [5 empty] | 1653.2892
| C. Rice cultivation |  | NO | [6 empty] | NO
| D. Agricultural soils |  | NE | 5656.6422 | [5 empty] | 5656.6422
| E. Prescribed burning of savannas |  | NO | NO | [5 empty] | NO
| F. Field burning of agricultural residues |  | NO | NO | [5 empty] | NO
| G. Liming | 360.6786 | [7 empty] | 360.6786
| H. Urea application | 32.3224 | [7 empty] | 32.3224
| I. Other carbon-containing fertilizers | NO | [7 empty] | NO
| J. Other | NO | NO | NO | [5 empty] | NO
| 4. Land use, land-use change and forestry(1) | 3479.8081 | 392.9921 | 275.5451 | [5 empty] | 4148.3452
| A. Forest land | -3994.9646 | 76.0875 | 169.422 | [5 empty] | -3749.4551
| B. Cropland | -2.9531 | 0.038175 | 0.011797 | [5 empty] | -2.9031
| C. Grassland | 5760.0903 | 211.1224 | 15.8862 | [5 empty] | 5987.0989
| D. Wetlands | 2425.2132 | 105.744 | 21.7091 | [5 empty] | 2552.6663
| E. Settlements | 24.5199 | NO | 68.0064 | [5 empty] | 92.5263
| F. Other land | 11.082 | NO | 0.50962 | [5 empty] | 11.5916
| G. Harvested wood products | -743.1796 | [7 empty] | -743.1796
| H. Other | NO | NO | NO | [5 empty] | NO
| 5. Waste | 41.4687 | 445.4656 | 128.2826 | [5 empty] | 615.2169
| A. Solid waste disposal | NO | 381.5611 | [6 empty] | 381.5611
| B. Biological treatment of solid waste |  | 13.3579 | 9.5536 | [5 empty] | 22.9115
| C. Incineration and open burning of waste | 41.4687 | 0.48179 | 0.49646 | [5 empty] | 42.4469
| D. Waste water treatment and discharge |  | 50.0648 | 118.2326 | [5 empty] | 168.2974
| E. Other | NO | NO | NO | [5 empty] | NO
| 6. Other (as specified in summary 1.A) | NO | NO | NO | NO | NO | NO | NO | NO | NO
Memo items:(2)
| International bunkers | 2408.1317 | 1.0043 | 22.9307 | [5 empty] | 2432.0667
| Aviation | 2074.1995 | 0.21308 | 20.2359 | [5 empty] | 2094.6485
| Navigation | 333.9322 | 0.79125 | 2.6948 | [5 empty] | 337.4182
| Multilateral operations | NO | NO | NO | [5 empty] | NO
| CO2 emissions from biomass | 1389.8185 | [7 empty] | 1389.8185
| CO2 captured | NO | [7 empty] | NO
| Long-term storage of C in waste disposal sites | NE | [7 empty] | NE
| Indirect N2O |  |  | NO,NE
| Indirect CO2 (3) | NE,NO,IE
| Total CO2 equivalent emissions without land use, land-use change and forestry | [8 empty] | 57567.4457
| Total CO2 equivalent emissions with land use, land-use change and forestry | [8 empty] | 61715.7909
| Total CO2 equivalent emissions, including indirect CO2, without land use, land-use change and forestry | [8 empty] | NA
| Total CO2 equivalent emissions, including indirect CO2, with land use, land-use change and forestry | [8 empty] | NA
2012 | GREENHOUSE GAS SOURCE AND | CO2(1) | CH4 | N2O | HFCs | PFCs | SF6 | Unspecified mix of HFCs and PFCs | NF3 | Total
| SINK CATEGORIES | CO2 equivalent (kt )
| Total (net emissions)(1) | 42116.1905 | 12569.9725 | 7016.5982 | 948.6057 | 9.5591 | 37.3887 | NO | 0.78083 | 62699.0955
| 1. Energy | 36350.109 | 259.9202 | 343.5505 | [5 empty] | 36953.5797
| A. Fuel combustion (sectoral approach) | 36350.0821 | 210.8109 | 343.5505 | [5 empty] | 36904.4435
| 1. Energy industries | 12633.5926 | 6.9099 | 134.1616 | [5 empty] | 12774.6641
| Not a UUID: 2. MANUFACTURING INDUSTRIES AND CON | 4168.1947 | 7.5261 | 12.8728 | [5 empty] | 4188.5937
| 3. Transport | 10707.5758 | 18.649 | 109.5958 | [5 empty] | 10835.8206
| 4. Other sectors | 8840.719 | 177.7258 | 86.9203 | [5 empty] | 9105.3651
| 5. Other | IE | IE | IE | [5 empty] | IE
| B. Fugitive emissions from fuels | 0.026973 | 49.1092 | NO | [5 empty] | 49.1362
| 1. Solid fuels | NO | 20.4981 | NO | [5 empty] | 20.4981
| 2. Oil and natural gas | 0.026973 | 28.6111 | NO | [5 empty] | 28.6381
| C. CO2 transport and storage | NO | [7 empty] | NO
| 2. Industrial processes and product use | 1498.2297 | NO | 40.9935 | 948.6057 | 9.5591 | 37.3887 | NO | 0.78083 | 2535.5574
| A. Mineral industry | 1393.4388 | [7 empty] | 1393.4388
| B. Chemical industry | NO | NO | NO | NO | NO | NO | NO | NO | NO
| C. Metal industry | NO | NO | 3BDB1FB9-5E24-407E-8AE1-0ADD6DDA57E2,2012,IRL | NO | NO | NO | NO | 343A5418-12BC-47A4-AD24-FD7BA6D3359E,2012,IRL | NO
| D. Non-energy products from fuels and solvent use | 104.7909 | NO | NO | [5 empty] | 104.7909
| E. Electronic Industry |  |  |  | 2.7972 | 9.5591 | 18.4089 | NO | 0.78083 | 31.546
| F. Product uses as ODS substitutes |  |  |  | 945.8085 | NO | NO | NO | NO | 945.8085
| G. Other product manufacture and use | NO | NO | 40.9935 | NO | NO | 18.9798 | NO | NO | 59.9732
| H. Other | NO | NO | NO | NO | NO | NO | NO | NO | NO
| 3. Agriculture | 250.7179 | 11609.1953 | 6235.0206 | [5 empty] | 18094.9337
| A. Enteric fermentation |  | 10379.2675 | [6 empty] | 10379.2675
| B. Manure management |  | 1229.9278 | 499.9468 | [5 empty] | 1729.8746
| C. Rice cultivation |  | NO | [6 empty] | NO
| D. Agricultural soils |  | NE | 5735.0738 | [5 empty] | 5735.0738
| E. Prescribed burning of savannas |  | NO | NO | [5 empty] | NO
| F. Field burning of agricultural residues |  | NO | NO | [5 empty] | NO
| G. Liming | 229.3962 | [7 empty] | 229.3962
| H. Urea application | 21.3217 | [7 empty] | 21.3217
| I. Other carbon-containing fertilizers | NO | [7 empty] | NO
| J. Other | NO | NO | NO | [5 empty] | NO
| 4. Land use, land-use change and forestry(1) | 3972.0805 | 334.2628 | 268.7146 | [5 empty] | 4575.058
| A. Forest land | -3411.9191 | 69.7731 | 170.7226 | [5 empty] | -3171.4235
| B. Cropland | 35.9077 | 0.009173 | 0.0028348 | [5 empty] | 35.9197
| C. Grassland | 5725.6162 | 184.8955 | 16.4281 | [5 empty] | 5926.9398
| D. Wetlands | 2045.1188 | 79.5851 | 13.8807 | [5 empty] | 2138.5845
| E. Settlements | 227.4584 | NO | 67.1716 | [5 empty] | 294.63
| F. Other land | 11.0731 | NO | 0.50886 | [5 empty] | 11.582
| G. Harvested wood products | -661.1746 | [7 empty] | -661.1746
| H. Other | NO | NO | NO | [5 empty] | NO
| 5. Waste | 45.0533 | 366.5942 | 128.3191 | [5 empty] | 539.9667
| A. Solid waste disposal | NO | 302.7915 | [6 empty] | 302.7915
| B. Biological treatment of solid waste |  | 13.0678 | 9.3461 | [5 empty] | 22.4139
| C. Incineration and open burning of waste | 45.0533 | 0.07302 | 0.46907 | [5 empty] | 45.5954
| D. Waste water treatment and discharge |  | 50.6619 | 118.5039 | [5 empty] | 169.1658
| E. Other | NO | NO | NO | [5 empty] | NO
| 6. Other (as specified in summary 1.A) | NO | NO | NO | NO | NO | NO | NO | NO | NO
Memo items:(2)
| International bunkers | 2138.7719 | 1.1476 | 20.306 | [5 empty] | 2160.2255
| Aviation | 1741.6174 | 0.20579 | 17.0985 | [5 empty] | 1758.9217
| Navigation | 397.1546 | 0.94179 | 3.2075 | [5 empty] | 401.3038
| Multilateral operations | NO | NO | NO | [5 empty] | NO
| CO2 emissions from biomass | 1517.5617 | [7 empty] | 1517.5617
| CO2 captured | NO | [7 empty] | NO
| Long-term storage of C in waste disposal sites | NE | [7 empty] | NE
| Indirect N2O |  |  | NO,NE
| Indirect CO2 (3) | NE,NO,IE
| Total CO2 equivalent emissions without land use, land-use change and forestry | [8 empty] | 58124.0375
| Total CO2 equivalent emissions with land use, land-use change and forestry | [8 empty] | 62699.0955
| Total CO2 equivalent emissions, including indirect CO2, without land use, land-use change and forestry | [8 empty] | NA
| Total CO2 equivalent emissions, including indirect CO2, with land use, land-use change and forestry | [8 empty] | NA
2013 | GREENHOUSE GAS SOURCE AND | CO2(1) | CH4 | N2O | HFCs | PFCs | SF6 | Unspecified mix of HFCs and PFCs | NF3 | Total
| SINK CATEGORIES | CO2 equivalent (kt )
| Total (net emissions)(1) | 40795.2245 | 12956.0079 | 7389.2904 | 1070.0124 | 8.3244 | 43.5348 | NO | 0.90095 | 62263.2953
| 1. Energy | 35129.5441 | 265.4238 | 329.9933 | [5 empty] | 35724.9612
| A. Fuel combustion (sectoral approach) | 35129.5222 | 221.6844 | 329.9933 | [5 empty] | 35681.1999
| 1. Energy industries | 11239.2495 | 6.6605 | 124.2683 | [5 empty] | 11370.1783
| Not a UUID: 2. MANUFACTURING INDUSTRIES AND CON | 4217.7286 | 7.6904 | 13.1462 | [5 empty] | 4238.5653
| 3. Transport | 10934.6055 | 17.2662 | 113.6845 | [5 empty] | 11065.5563
| 4. Other sectors | 8737.9386 | 190.0672 | 78.8942 | [5 empty] | 9006.9
| 5. Other | IE | IE | IE | [5 empty] | IE
| B. Fugitive emissions from fuels | 0.021936 | 43.7394 | NO | [5 empty] | 43.7613
| 1. Solid fuels | NO | 20.1466 | NO | [5 empty] | 20.1466
| 2. Oil and natural gas | 0.021936 | 23.5928 | NO | [5 empty] | 23.6147
| C. CO2 transport and storage | NO | [7 empty] | NO
| 2. Industrial processes and product use | 1412.8935 | NO | 41.0623 | 1070.0124 | 8.3244 | 43.5348 | NO | 0.90095 | 2576.7283
| A. Mineral industry | 1301.695 | [7 empty] | 1301.695
| B. Chemical industry | NO | NO | NO | NO | NO | NO | NO | NO | NO
| C. Metal industry | NO | NO | 3BDB1FB9-5E24-407E-8AE1-0ADD6DDA57E2,2013,IRL | NO | NO | NO | NO | 343A5418-12BC-47A4-AD24-FD7BA6D3359E,2013,IRL | NO
| D. Non-energy products from fuels and solvent use | 111.1985 | NO | NO | [5 empty] | 111.1985
| E. Electronic Industry |  |  |  | 3.3892 | 8.3244 | 22.0109 | NO | 0.90095 | 34.6254
| F. Product uses as ODS substitutes |  |  |  | 1066.6232 | NO | NO | NO | NO | 1066.6232
| G. Other product manufacture and use | NO | NO | 41.0623 | NO | NO | 21.5239 | NO | NO | 62.5862
| H. Other | NO | NO | NO | NO | NO | NO | NO | NO | NO
| 3. Agriculture | 537.354 | 11773.7977 | 6612.7968 | [5 empty] | 18923.9484
| A. Enteric fermentation |  | 10532.7369 | [6 empty] | 10532.7369
| B. Manure management |  | 1241.0608 | 503.3241 | [5 empty] | 1744.3849
| C. Rice cultivation |  | NO | [6 empty] | NO
| D. Agricultural soils |  | NE | 6109.4726 | [5 empty] | 6109.4726
| E. Prescribed burning of savannas |  | NO | NO | [5 empty] | NO
| F. Field burning of agricultural residues |  | NO | NO | [5 empty] | NO
| G. Liming | 515.6928 | [7 empty] | 515.6928
| H. Urea application | 21.6612 | [7 empty] | 21.6612
| I. Other carbon-containing fertilizers | NO | [7 empty] | NO
| J. Other | NO | NO | NO | [5 empty] | NO
| 4. Land use, land-use change and forestry(1) | 3672.3859 | 391.6263 | 276.8083 | [5 empty] | 4340.8205
| A. Forest land | -3672.9822 | 77.2659 | 171.661 | [5 empty] | -3424.0553
| B. Cropland | 39.1605 | 0.040193 | 0.012421 | [5 empty] | 39.2131
| C. Grassland | 5737.8707 | 207.185 | 14.2664 | [5 empty] | 5959.3221
| D. Wetlands | 2207.8162 | 107.1353 | 22.1806 | [5 empty] | 2337.132
| E. Settlements | 35.74 | NO | 68.1797 | [5 empty] | 103.9197
| F. Other land | 11.0642 | NO | 0.50811 | [5 empty] | 11.5723
| G. Harvested wood products | -686.2835 | [7 empty] | -686.2835
| H. Other | NO | NO | NO | [5 empty] | NO
| 5. Waste | 43.0469 | 525.1602 | 128.6297 | [5 empty] | 696.8369
| A. Solid waste disposal | NO | 460.9699 | [6 empty] | 460.9699
| B. Biological treatment of solid waste |  | 13.2524 | 9.4781 | [5 empty] | 22.7305
| C. Incineration and open burning of waste | 43.0469 | 0.073011 | 0.44868 | [5 empty] | 43.5686
| D. Waste water treatment and discharge |  | 50.8648 | 118.7029 | [5 empty] | 169.5678
| E. Other | NO | NO | NO | [5 empty] | NO
| 6. Other (as specified in summary 1.A) | NO | NO | NO | NO | NO | NO | NO | NO | NO
Memo items:(2)
| International bunkers | 2461.7087 | 1.2735 | 23.3187 | [5 empty] | 2486.3009
| Aviation | 2010.6471 | 0.20153 | 19.6677 | [5 empty] | 2030.5163
| Navigation | 451.0616 | 1.072 | 3.6509 | [5 empty] | 455.7845
| Multilateral operations | NO | NO | NO | [5 empty] | NO
| CO2 emissions from biomass | 1683.8097 | [7 empty] | 1683.8097
| CO2 captured | NO | [7 empty] | NO
| Long-term storage of C in waste disposal sites | NE | [7 empty] | NE
| Indirect N2O |  |  | NO,NE
| Indirect CO2 (3) | NE,NO,IE
| Total CO2 equivalent emissions without land use, land-use change and forestry | [8 empty] | 57922.4748
| Total CO2 equivalent emissions with land use, land-use change and forestry | [8 empty] | 62263.2953
| Total CO2 equivalent emissions, including indirect CO2, without land use, land-use change and forestry | [8 empty] | NA
| Total CO2 equivalent emissions, including indirect CO2, with land use, land-use change and forestry | [8 empty] | NA
2014 | GREENHOUSE GAS SOURCE AND | CO2(1) | CH4 | N2O | HFCs | PFCs | SF6 | Unspecified mix of HFCs and PFCs | NF3 | Total
| SINK CATEGORIES | CO2 equivalent (kt )
| Total (net emissions)(1) | 40618.5777 | 13260.7573 | 7324.6497 | 1152.567 | 3.5626 | 37.3976 | NO | 0.96102 | 62398.4729
| 1. Energy | 34420.2659 | 245.755 | 328.679 | [5 empty] | 34994.6999
| A. Fuel combustion (sectoral approach) | 34420.2492 | 197.5917 | 328.679 | [5 empty] | 34946.5198
| 1. Energy industries | 11018.0085 | 6.8211 | 124.2353 | [5 empty] | 11149.0649
| Not a UUID: 2. MANUFACTURING INDUSTRIES AND CON | 4299.8311 | 8.7822 | 14.7881 | [5 empty] | 4323.4014
| 3. Transport | 11212.2397 | 16.2336 | 118.9088 | [5 empty] | 11347.3821
| 4. Other sectors | 7890.1699 | 165.7548 | 70.7467 | [5 empty] | 8126.6714
| 5. Other | IE | IE | IE | [5 empty] | IE
| B. Fugitive emissions from fuels | 0.016666 | 48.1634 | NO | [5 empty] | 48.1801
| 1. Solid fuels | NO | 19.8372 | NO | [5 empty] | 19.8372
| 2. Oil and natural gas | 0.016666 | 28.3262 | NO | [5 empty] | 28.3429
| C. CO2 transport and storage | NO | [7 empty] | NO
| 2. Industrial processes and product use | 1766.2192 | NO | 41.2098 | 1152.567 | 3.5626 | 37.3976 | NO | 0.96102 | 3001.9172
| A. Mineral industry | 1650.4532 | [7 empty] | 1650.4532
| B. Chemical industry | NO | NO | NO | NO | NO | NO | NO | NO | NO
| C. Metal industry | NO | NO | 3BDB1FB9-5E24-407E-8AE1-0ADD6DDA57E2,2014,IRL | NO | NO | NO | NO | 343A5418-12BC-47A4-AD24-FD7BA6D3359E,2014,IRL | NO
| D. Non-energy products from fuels and solvent use | 115.7661 | NO | NO | [5 empty] | 115.7661
| E. Electronic Industry |  |  |  | 0.5772 | 3.5626 | 15.1687 | NO | 0.96102 | 20.2696
| F. Product uses as ODS substitutes |  |  |  | 1151.9898 | NO | NO | NO | NO | 1151.9898
| G. Other product manufacture and use | NO | NO | 41.2098 | NO | NO | 22.2289 | NO | NO | 63.4387
| H. Other | NO | NO | NO | NO | NO | NO | NO | NO | NO
| 3. Agriculture | 407.4047 | 11923.5949 | 6551.4896 | [5 empty] | 18882.4892
| A. Enteric fermentation |  | 10668.8653 | [6 empty] | 10668.8653
| B. Manure management |  | 1254.7296 | 500.8243 | [5 empty] | 1755.554
| C. Rice cultivation |  | NO | [6 empty] | NO
| D. Agricultural soils |  | NE | 6050.6652 | [5 empty] | 6050.6652
| E. Prescribed burning of savannas |  | NO | NO | [5 empty] | NO
| F. Field burning of agricultural residues |  | NO | NO | [5 empty] | NO
| G. Liming | 382.3181 | [7 empty] | 382.3181
| H. Urea application | 25.0866 | [7 empty] | 25.0866
| I. Other carbon-containing fertilizers | NO | [7 empty] | NO
| J. Other | NO | NO | NO | [5 empty] | NO
| 4. Land use, land-use change and forestry(1) | 3985.5247 | 379.3463 | 275.6858 | [5 empty] | 4640.5568
| A. Forest land | -3413.5976 | 75.8272 | 172.0662 | [5 empty] | -3165.7042
| B. Cropland | -8.5696 | 0.031566 | 0.009755 | [5 empty] | -8.5283
| C. Grassland | 5764.5597 | 203.4055 | 14.1991 | [5 empty] | 5982.1643
| D. Wetlands | 2327.0696 | 100.0821 | 19.9762 | [5 empty] | 2447.1279
| E. Settlements | 28.3536 | NO | 68.9242 | [5 empty] | 97.2778
| F. Other land | 53.6989 | NO | 0.51028 | [5 empty] | 54.2092
| G. Harvested wood products | -765.9898 | [7 empty] | -765.9898
| H. Other | NO | NO | NO | [5 empty] | NO
| 5. Waste | 39.1632 | 712.0611 | 127.5855 | [5 empty] | 878.8098
| A. Solid waste disposal | NO | 648.1011 | [6 empty] | 648.1011
| B. Biological treatment of solid waste |  | 11.2513 | 8.0469 | [5 empty] | 19.2982
| C. Incineration and open burning of waste | 39.1632 | 0.072992 | 0.40923 | [5 empty] | 39.6454
| D. Waste water treatment and discharge |  | 52.6357 | 119.1294 | [5 empty] | 171.7651
| E. Other | NO | NO | NO | [5 empty] | NO
| 6. Other (as specified in summary 1.A) | NO | NO | NO | NO | NO | NO | NO | NO | NO
Memo items:(2)
| International bunkers | 2644.1396 | 1.1943 | 25.1322 | [5 empty] | 2670.4662
| Aviation | 2229.0085 | 0.20864 | 21.7753 | [5 empty] | 2250.9924
| Navigation | 415.1312 | 0.98567 | 3.3569 | [5 empty] | 419.4737
| Multilateral operations | NO | NO | NO | [5 empty] | NO
| CO2 emissions from biomass | 1910.1308 | [7 empty] | 1910.1308
| CO2 captured | NO | [7 empty] | NO
| Long-term storage of C in waste disposal sites | NE | [7 empty] | NE
| Indirect N2O |  |  | NO,NE
| Indirect CO2 (3) | NE,NO,IE
| Total CO2 equivalent emissions without land use, land-use change and forestry | [8 empty] | 57757.9161
| Total CO2 equivalent emissions with land use, land-use change and forestry | [8 empty] | 62398.4729
| Total CO2 equivalent emissions, including indirect CO2, without land use, land-use change and forestry | [8 empty] | NA
| Total CO2 equivalent emissions, including indirect CO2, with land use, land-use change and forestry | [8 empty] | NA
2015 | GREENHOUSE GAS SOURCE AND | CO2(1) | CH4 | N2O | HFCs | PFCs | SF6 | Unspecified mix of HFCs and PFCs | NF3 | Total
| SINK CATEGORIES | CO2 equivalent (kt )
| Total (net emissions)(1) | 42060.0085 | 13634.2406 | 7354.8243 | 1076.7972 | 20.4974 | 44.4904 | NO | 0.96102 | 64191.8195
| 1. Energy | 35981.2294 | 236.1481 | 324.2502 | [5 empty] | 36541.6277
| A. Fuel combustion (sectoral approach) | 35980.8608 | 193.3959 | 324.2502 | [5 empty] | 36498.5068
| 1. Energy industries | 11631.3728 | 6.6265 | 122.0982 | [5 empty] | 11760.0975
| Not a UUID: 2. MANUFACTURING INDUSTRIES AND CON | 4524.9926 | 8.9144 | 14.9136 | [5 empty] | 4548.8206
| 3. Transport | 11692.8584 | 16.3237 | 118.1682 | [5 empty] | 11827.3504
| 4. Other sectors | 8131.637 | 161.5313 | 69.0701 | [5 empty] | 8362.2384
| 5. Other | IE | IE | IE | [5 empty] | IE
| B. Fugitive emissions from fuels | 0.36857 | 42.7523 | NO | [5 empty] | 43.1208
| 1. Solid fuels | NO | 19.5392 | NO | [5 empty] | 19.5392
| 2. Oil and natural gas | 0.36857 | 23.213 | NO | [5 empty] | 23.5816
| C. CO2 transport and storage | NO | [7 empty] | NO
| 2. Industrial processes and product use | 1951.1277 | NO | 41.4405 | 1076.7972 | 20.4974 | 44.4904 | NO | 0.96102 | 3135.3142
| A. Mineral industry | 1830.3635 | [7 empty] | 1830.3635
| B. Chemical industry | NO | NO | NO | NO | NO | NO | NO | NO | NO
| C. Metal industry | NO | NO | 3BDB1FB9-5E24-407E-8AE1-0ADD6DDA57E2,2015,IRL | NO | NO | NO | NO | 343A5418-12BC-47A4-AD24-FD7BA6D3359E,2015,IRL | NO
| D. Non-energy products from fuels and solvent use | 120.7642 | NO | NO | [5 empty] | 120.7642
| E. Electronic Industry |  |  |  | 3.8332 | 20.4974 | 21.5527 | NO | 0.96102 | 46.8443
| F. Product uses as ODS substitutes |  |  |  | 1072.964 | NO | NO | NO | NO | 1072.964
| G. Other product manufacture and use | NO | NO | 41.4405 | NO | NO | 22.9377 | NO | NO | 64.3782
| H. Other | NO | NO | NO | NO | NO | NO | NO | NO | NO
| 3. Agriculture | 420.8142 | 12221.0402 | 6585.2515 | [5 empty] | 19227.1059
| A. Enteric fermentation |  | 10936.4556 | [6 empty] | 10936.4556
| B. Manure management |  | 1284.5846 | 505.7301 | [5 empty] | 1790.3146
| C. Rice cultivation |  | NO | [6 empty] | NO
| D. Agricultural soils |  | NE | 6079.5214 | [5 empty] | 6079.5214
| E. Prescribed burning of savannas |  | NO | NO | [5 empty] | NO
| F. Field burning of agricultural residues |  | NO | NO | [5 empty] | NO
| G. Liming | 392.509 | [7 empty] | 392.509
| H. Urea application | 28.3052 | [7 empty] | 28.3052
| I. Other carbon-containing fertilizers | NO | [7 empty] | NO
| J. Other | NO | NO | NO | [5 empty] | NO
| 4. Land use, land-use change and forestry(1) | 3667.1724 | 370.8097 | 275.6248 | [5 empty] | 4313.6069
| A. Forest land | -3820.2722 | 72.9494 | 174.7195 | [5 empty] | -3572.6033
| B. Cropland | -53.465 | 0.01756 | 0.0054267 | [5 empty] | -53.442
| C. Grassland | 5667.0448 | 209.0002 | 14.7057 | [5 empty] | 5890.7508
| D. Wetlands | 2493.2648 | 88.8425 | 16.4337 | [5 empty] | 2598.541
| E. Settlements | 32.7765 | NO | 69.2347 | [5 empty] | 102.0112
| F. Other land | 79.2857 | NO | 0.52572 | [5 empty] | 79.8114
| G. Harvested wood products | -731.4622 | [7 empty] | -731.4622
| H. Other | A3B98E03-37E3-42F3-B717-1623FEB0E903,2015,IRL | 5F05EEAD-C47E-43CC-8B16-53C11E1F31E5,2015,IRL | DAF545F5-D859-4663-8B45-886ECA67D668,2015,IRL | [5 empty] | C067193E-9288-456A-8E64-D4D9B69909BC,2015,IRL
| 5. Waste | 39.6648 | 806.2426 | 128.2574 | [5 empty] | 974.1648
| A. Solid waste disposal | NO | 741.4119 | [6 empty] | 741.4119
| B. Biological treatment of solid waste |  | 11.2513 | 8.0469 | [5 empty] | 19.2982
| C. Incineration and open burning of waste | 39.6648 | 0.072995 | 0.41432 | [5 empty] | 40.1521
| D. Waste water treatment and discharge |  | 53.5064 | 119.7961 | [5 empty] | 173.3026
| E. Other | NO | NO | NO | [5 empty] | NO
| 6. Other (as specified in summary 1.A) | NO | NO | NO | NO | NO | NO | NO | NO | NO
Memo items:(2)
| International bunkers | 3013.642 | 1.3836 | 28.5909 | [5 empty] | 3043.6165
| Aviation | 2522.2905 | 0.21423 | 24.6083 | [5 empty] | 2547.113
| Navigation | 491.3515 | 1.1694 | 3.9826 | [5 empty] | 496.5035
| Multilateral operations | NO | NO | NO | [5 empty] | NO
| CO2 emissions from biomass | 1870.8319 | [7 empty] | 1870.8319
| CO2 captured | NO | [7 empty] | NO
| Long-term storage of C in waste disposal sites | 643B6C5C-058B-4DFB-896C-F5806FD47619,2015,IRL | [7 empty] | 643B6C5C-058B-4DFB-896C-F5806FD47619,2015,IRL
| Indirect N2O |  |  | NE,NO
| Indirect CO2 (3) | NO,NE,IE
| Total CO2 equivalent emissions without land use, land-use change and forestry | [8 empty] | 59878.2127
| Total CO2 equivalent emissions with land use, land-use change and forestry | [8 empty] | 64191.8195
| Total CO2 equivalent emissions, including indirect CO2, without land use, land-use change and forestry | [8 empty] | NA
| Total CO2 equivalent emissions, including indirect CO2, with land use, land-use change and forestry | [8 empty] | NA

## ITA
1990 | GREENHOUSE GAS SOURCE AND | CO2(1) | CH4 | N2O | HFCs | PFCs | SF6 | Unspecified mix of HFCs and PFCs | NF3 | Total
| SINK CATEGORIES | CO2 equivalent (kt )
| Total (net emissions)(1) | 429382.5209 | 55759.4175 | 27761.4 | 444 | 2906.8551 | 407.6106 | NO,NE,NA | NA,NO | 516661.8041
| 1. Energy | 404628.0753 | 11360.1538 | 4610.2981 | [5 empty] | 420598.5272
| A. Fuel combustion (sectoral approach) | 400614.5538 | 2508.3171 | 4598.4695 | [5 empty] | 407721.3404
| 1. Energy industries | 138144.9684 | 226.8854 | 488.5752 | [5 empty] | 138860.4291
| Not a UUID: 2. MANUFACTURING INDUSTRIES AND CON | 84535.1139 | 169.3599 | 1336.6971 | [5 empty] | 86041.1708
| 3. Transport | 100771.1733 | 966.5884 | 964.5435 | [5 empty] | 102702.3051
| 4. Other sectors | 76092.834 | 1141.16 | 1741.5976 | [5 empty] | 78975.5916
| 5. Other | 1070.4642 | 4.3234 | 67.0562 | [5 empty] | 1141.8438
| B. Fugitive emissions from fuels | 4013.5215 | 8851.8367 | 11.8286 | [5 empty] | 12877.1867
| 1. Solid fuels | 0.4329 | 132.05 | NA | [5 empty] | 132.4829
| 2. Oil and natural gas | 4013.0886 | 8719.7866 | 11.8286 | [5 empty] | 12744.7038
| C. CO2 transport and storage | NO | [7 empty] | NO
| 2. Industrial processes and product use | 29366.3871 | 128.9928 | 7198.7549 | 444 | 2906.8551 | 407.6106 | NO,NE,NA | NA,NO | 40452.6004
| A. Mineral industry | 20720.4528 | [7 empty] | 20720.4528
| B. Chemical industry | 2576.9594 | 61.2704 | 6417.9698 | 444 | 931.7208 | 114 | NA | NA | 10545.9205
| C. Metal industry | 4377.8668 | 67.7224 | NA | NO | 1975.1342 | NO | EE5E1F66-7569-4396-8A72-A8B6380DA8CB,1990,ITA | 343A5418-12BC-47A4-AD24-FD7BA6D3359E,1990,ITA | 6420.7235
| D. Non-energy products from fuels and solvent use | 1691.108 | NA,NO | NA,NO | [5 empty] | 1691.108
| E. Electronic Industry |  |  |  | NO | NO | NO | NO,NE | NO | NO,NE
| F. Product uses as ODS substitutes |  |  |  | NO | 3CD53BEA-583F-41A5-B70C-C3641545C395,1990,ITA | D1CA6B11-6F16-4C06-9D46-70C30FAA20E0,1990,ITA | 577BA5DA-0999-492E-80B8-C9B1D23EA55A,1990,ITA | 1632A7C3-D4C5-4977-8574-B71D657C6494,1990,ITA | NO
| G. Other product manufacture and use | NO | NO | 780.7851 | NO | NO | 293.6106 | NO | NO | 1074.3956
| H. Other | NA | NA | NA | D185958B-F0D0-43B9-B1DF-8C615DE9BF96,1990,ITA | 8B8F3ABE-969D-44C9-A61D-C813EDF47B29,1990,ITA | 02CE26D2-ADDA-44C9-89AB-9DBDB7710B70,1990,ITA | 007AC2DF-F451-4565-BF96-E9DC9EF3F41D,1990,ITA | 493484F5-EF8A-43A8-8FF2-5E86662F9321,1990,ITA | NA
| 3. Agriculture | 466.1951 | 21317.28 | 13817.5158 | [5 empty] | 35600.9908
| A. Enteric fermentation |  | 15491.3502 | [6 empty] | 15491.3502
| B. Manure management |  | 3934.4458 | 2885.1676 | [5 empty] | 6819.6134
| C. Rice cultivation |  | 1876.4634 | [6 empty] | 1876.4634
| D. Agricultural soils |  | NE | 10928.6519 | [5 empty] | 10928.6519
| E. Prescribed burning of savannas |  | NO | NO | [5 empty] | NO
| F. Field burning of agricultural residues |  | 15.0205 | 3.6964 | [5 empty] | 18.7168
| G. Liming | 1.3552 | [7 empty] | 1.3552
| H. Urea application | 464.8399 | [7 empty] | 464.8399
| I. Other carbon-containing fertilizers | NO | [7 empty] | NO
| J. Other | NO | NO | NO | [5 empty] | NO
| 4. Land use, land-use change and forestry(1) | -5585.3213 | 1517.6879 | 812.0431 | [5 empty] | -3255.5903
| A. Forest land | -17851.5941 | 828.7984 | 3.1049 | [5 empty] | -17019.6909
| B. Cropland | 2172.3232 | 5.4302 | 47.5007 | [5 empty] | 2225.254
| C. Grassland | 3974.0994 | 683.4593 | 256.0434 | [5 empty] | 4913.6021
| D. Wetlands | NE,NO | NO | NO | [5 empty] | NE,NO
| E. Settlements | 6639.6465 | NO | 505.3942 | [5 empty] | 7145.0407
| F. Other land | NO | NO | NO | [5 empty] | NO
| G. Harvested wood products | -519.7963 | [7 empty] | -519.7963
| H. Other | NO | NO | NO | [5 empty] | NO
| 5. Waste | 507.1847 | 21435.3031 | 1322.7882 | [5 empty] | 23265.2759
| A. Solid waste disposal | NO,NA | 18158.0366 | [6 empty] | 18158.0366
| B. Biological treatment of solid waste |  | 4.6925 | 20.303 | [5 empty] | 24.9955
| C. Incineration and open burning of waste | 507.1847 | 50.0796 | 36.6523 | [5 empty] | 593.9166
| D. Waste water treatment and discharge |  | 3222.4944 | 1265.8329 | [5 empty] | 4488.3272
| E. Other | NO | NO | NO | [5 empty] | NO
| 6. Other (as specified in summary 1.A) | NO | NO | NO | NO | NO | NO | NO | NO | NO
Memo items:(2)
| International bunkers | 8445.018 | 11.3581 | 68.0614 | [5 empty] | 8524.4375
| Aviation | 4160.7726 | 1.2326 | 35.8758 | [5 empty] | 4197.8809
| Navigation | 4284.2455 | 10.1255 | 32.1856 | [5 empty] | 4326.5565
| Multilateral operations | NE | NE | NE | [5 empty] | NE
| CO2 emissions from biomass | 13893.9866 | [7 empty] | 13893.9866
| CO2 captured | NO | [7 empty] | NO
| Long-term storage of C in waste disposal sites | NO | [7 empty] | NO
| Indirect N2O |  |  | 2976.1243
| Indirect CO2 (3) | NO
| Total CO2 equivalent emissions without land use, land-use change and forestry | [8 empty] | 519917.3943
| Total CO2 equivalent emissions with land use, land-use change and forestry | [8 empty] | 516661.8041
| Total CO2 equivalent emissions, including indirect CO2, without land use, land-use change and forestry | [8 empty] | NA
| Total CO2 equivalent emissions, including indirect CO2, with land use, land-use change and forestry | [8 empty] | NA
1991 | GREENHOUSE GAS SOURCE AND | CO2(1) | CH4 | N2O | HFCs | PFCs | SF6 | Unspecified mix of HFCs and PFCs | NF3 | Total
| SINK CATEGORIES | CO2 equivalent (kt )
| Total (net emissions)(1) | 415967.3296 | 56245.3219 | 28769.8167 | 449.2974 | 2509.9116 | 429.9955 | NO,NE,NA | NA,NO | 504371.6727
| 1. Energy | 404880.3982 | 11494.3025 | 4728.2963 | [5 empty] | 421102.9971
| A. Fuel combustion (sectoral approach) | 400933.9523 | 2738.8371 | 4716.4683 | [5 empty] | 408389.2576
| 1. Energy industries | 132176.9276 | 218.4169 | 464.1975 | [5 empty] | 132859.542
| Not a UUID: 2. MANUFACTURING INDUSTRIES AND CON | 82295.7141 | 166.1413 | 1366.9095 | [5 empty] | 83828.7649
| 3. Transport | 103301.062 | 1035.3447 | 1025.4161 | [5 empty] | 105361.8228
| 4. Other sectors | 81929.7019 | 1314.2909 | 1789.7489 | [5 empty] | 85033.7417
| 5. Other | 1230.5467 | 4.6432 | 70.1963 | [5 empty] | 1305.3862
| B. Fugitive emissions from fuels | 3946.446 | 8755.4654 | 11.828 | [5 empty] | 12713.7394
| 1. Solid fuels | 0.33783 | 116.7634 | NA | [5 empty] | 117.1012
| 2. Oil and natural gas | 3946.1081 | 8638.702 | 11.828 | [5 empty] | 12596.6382
| C. CO2 transport and storage | NO | [7 empty] | NO
| 2. Industrial processes and product use | 28948.5222 | 123.6883 | 7533.2763 | 449.2974 | 2509.9116 | 429.9955 | NO,NE,NA | NA,NO | 39994.6912
| A. Mineral industry | 20682.3293 | [7 empty] | 20682.3293
| B. Chemical industry | 2468.3472 | 60.8374 | 6797.2107 | 448.93 | 953.6605 | 114 | NA | NA | 10842.9858
| C. Metal industry | 4124.2758 | 62.8509 | NA | NO | 1556.2511 | NO | EE5E1F66-7569-4396-8A72-A8B6380DA8CB,1991,ITA | 343A5418-12BC-47A4-AD24-FD7BA6D3359E,1991,ITA | 5743.3778
| D. Non-energy products from fuels and solvent use | 1673.5699 | NA,NO | NA,NO | [5 empty] | 1673.5699
| E. Electronic Industry |  |  |  | NO | NO | NO | NO,NE | NO | NO,NE
| F. Product uses as ODS substitutes |  |  |  | 0.36735 | 3CD53BEA-583F-41A5-B70C-C3641545C395,1991,ITA | D1CA6B11-6F16-4C06-9D46-70C30FAA20E0,1991,ITA | 577BA5DA-0999-492E-80B8-C9B1D23EA55A,1991,ITA | 1632A7C3-D4C5-4977-8574-B71D657C6494,1991,ITA | 0.36735
| G. Other product manufacture and use | NO | NO | 736.0656 | NO | NO | 315.9955 | NO | NO | 1052.0611
| H. Other | NA | NA | NA | D185958B-F0D0-43B9-B1DF-8C615DE9BF96,1991,ITA | 8B8F3ABE-969D-44C9-A61D-C813EDF47B29,1991,ITA | 02CE26D2-ADDA-44C9-89AB-9DBDB7710B70,1991,ITA | 007AC2DF-F451-4565-BF96-E9DC9EF3F41D,1991,ITA | 493484F5-EF8A-43A8-8FF2-5E86662F9321,1991,ITA | NA
| 3. Agriculture | 520.6706 | 21472.2755 | 14289.6849 | [5 empty] | 36282.6309
| A. Enteric fermentation |  | 15725.3931 | [6 empty] | 15725.3931
| B. Manure management |  | 3939.5456 | 2870.9188 | [5 empty] | 6810.4644
| C. Rice cultivation |  | 1790.9486 | [6 empty] | 1790.9486
| D. Agricultural soils |  | NE | 11414.8024 | [5 empty] | 11414.8024
| E. Prescribed burning of savannas |  | NO | NO | [5 empty] | NO
| F. Field burning of agricultural residues |  | 16.388 | 3.9636 | [5 empty] | 20.3517
| G. Liming | 1.3621 | [7 empty] | 1.3621
| H. Urea application | 519.3085 | [7 empty] | 519.3085
| I. Other carbon-containing fertilizers | NO | [7 empty] | NO
| J. Other | NO | NO | NO | [5 empty] | NO
| 4. Land use, land-use change and forestry(1) | -18914.1209 | 677.356 | 872.0171 | [5 empty] | -17364.7478
| A. Forest land | -29532.2717 | 274.4667 | 1.0282 | [5 empty] | -29256.7768
| B. Cropland | 1474.1935 | 3.9049 | 52.5293 | [5 empty] | 1530.6277
| C. Grassland | 1004.1594 | 398.9844 | 149.471 | [5 empty] | 1552.6147
| D. Wetlands | 4.9789 | NO | NO | [5 empty] | 4.9789
| E. Settlements | 8267.9297 | NO | 668.9885 | [5 empty] | 8936.9182
| F. Other land | NO | NO | NO | [5 empty] | NO
| G. Harvested wood products | -133.1106 | [7 empty] | -133.1106
| H. Other | NO | NO | NO | [5 empty] | NO
| 5. Waste | 531.8594 | 22477.6997 | 1346.5423 | [5 empty] | 24356.1014
| A. Solid waste disposal | NO,NA | 19209.2836 | [6 empty] | 19209.2836
| B. Biological treatment of solid waste |  | 5.6911 | 24.656 | [5 empty] | 30.3471
| C. Incineration and open burning of waste | 531.8594 | 64.8478 | 42.5761 | [5 empty] | 639.2834
| D. Waste water treatment and discharge |  | 3197.8771 | 1279.3101 | [5 empty] | 4477.1872
| E. Other | NO | NO | NO | [5 empty] | NO
| 6. Other (as specified in summary 1.A) | NO | NO | NO | NO | NO | NO | NO | NO | NO
Memo items:(2)
| International bunkers | 8455.6174 | 9.4102 | 63.6215 | [5 empty] | 8528.6491
| Aviation | 4993.2308 | 1.2274 | 37.6108 | [5 empty] | 5032.069
| Navigation | 3462.3866 | 8.1829 | 26.0106 | [5 empty] | 3496.5801
| Multilateral operations | NE | NE | NE | [5 empty] | NE
| CO2 emissions from biomass | 16213.8981 | [7 empty] | 16213.8981
| CO2 captured | NO | [7 empty] | NO
| Long-term storage of C in waste disposal sites | NO | [7 empty] | NO
| Indirect N2O |  |  | 3040.2163
| Indirect CO2 (3) | NO
| Total CO2 equivalent emissions without land use, land-use change and forestry | [8 empty] | 521736.4206
| Total CO2 equivalent emissions with land use, land-use change and forestry | [8 empty] | 504371.6727
| Total CO2 equivalent emissions, including indirect CO2, without land use, land-use change and forestry | [8 empty] | NA
| Total CO2 equivalent emissions, including indirect CO2, with land use, land-use change and forestry | [8 empty] | NA
1992 | GREENHOUSE GAS SOURCE AND | CO2(1) | CH4 | N2O | HFCs | PFCs | SF6 | Unspecified mix of HFCs and PFCs | NF3 | Total
| SINK CATEGORIES | CO2 equivalent (kt )
| Total (net emissions)(1) | 418335.0288 | 52447.5442 | 28260.5389 | 453.3981 | 1818.7744 | 431.7857 | NO,NE,NA | NA,NO | 501747.0701
| 1. Energy | 404669.74 | 11515.6964 | 4722.2757 | [5 empty] | 420907.7121
| A. Fuel combustion (sectoral approach) | 400746.4123 | 2695.4419 | 4710.0111 | [5 empty] | 408151.8653
| 1. Energy industries | 131687.7695 | 209.972 | 452.7666 | [5 empty] | 132350.5081
| Not a UUID: 2. MANUFACTURING INDUSTRIES AND CON | 80917.0902 | 161.092 | 1325.0885 | [5 empty] | 82403.2706
| 3. Transport | 108325.1311 | 1106.3958 | 1105.6651 | [5 empty] | 110537.1919
| 4. Other sectors | 78496.7759 | 1213.0628 | 1754.4505 | [5 empty] | 81464.2892
| 5. Other | 1319.6456 | 4.9194 | 72.0405 | [5 empty] | 1396.6055
| B. Fugitive emissions from fuels | 3923.3277 | 8820.2545 | 12.2646 | [5 empty] | 12755.8468
| 1. Solid fuels | 0.50884 | 129.4893 | NA | [5 empty] | 129.9982
| 2. Oil and natural gas | 3922.8189 | 8690.7652 | 12.2646 | [5 empty] | 12625.8486
| C. CO2 transport and storage | NO | [7 empty] | NO
| 2. Industrial processes and product use | 29525.7329 | 120.828 | 7024.4471 | 453.3981 | 1818.7744 | 431.7857 | NO,NE,NA | NA,NO | 39374.9662
| A. Mineral industry | 21476.598 | [7 empty] | 21476.598
| B. Chemical industry | 2427.3148 | 59.9543 | 6290.4465 | 452.43 | 975.6002 | 114 | NA | NA | 10319.7458
| C. Metal industry | 3922.9421 | 60.8737 | NA | NO | 843.1742 | NO | EE5E1F66-7569-4396-8A72-A8B6380DA8CB,1992,ITA | 343A5418-12BC-47A4-AD24-FD7BA6D3359E,1992,ITA | 4826.99
| D. Non-energy products from fuels and solvent use | 1698.8779 | NA,NO | NA,NO | [5 empty] | 1698.8779
| E. Electronic Industry |  |  |  | NO | NO | NO | NO,NE | NO | NO,NE
| F. Product uses as ODS substitutes |  |  |  | 0.96808 | 3CD53BEA-583F-41A5-B70C-C3641545C395,1992,ITA | D1CA6B11-6F16-4C06-9D46-70C30FAA20E0,1992,ITA | 577BA5DA-0999-492E-80B8-C9B1D23EA55A,1992,ITA | 1632A7C3-D4C5-4977-8574-B71D657C6494,1992,ITA | 0.96808
| G. Other product manufacture and use | NO | NO | 734.0006 | NO | NO | 317.7857 | NO | NO | 1051.7863
| H. Other | NA | NA | NA | D185958B-F0D0-43B9-B1DF-8C615DE9BF96,1992,ITA | 8B8F3ABE-969D-44C9-A61D-C813EDF47B29,1992,ITA | 02CE26D2-ADDA-44C9-89AB-9DBDB7710B70,1992,ITA | 007AC2DF-F451-4565-BF96-E9DC9EF3F41D,1992,ITA | 493484F5-EF8A-43A8-8FF2-5E86662F9321,1992,ITA | NA
| 3. Agriculture | 537.6971 | 20889.3591 | 14302.0694 | [5 empty] | 35729.1256
| A. Enteric fermentation |  | 15231.7727 | [6 empty] | 15231.7727
| B. Manure management |  | 3781.9313 | 2748.0138 | [5 empty] | 6529.9451
| C. Rice cultivation |  | 1859.6615 | [6 empty] | 1859.6615
| D. Agricultural soils |  | NE | 11550.1567 | [5 empty] | 11550.1567
| E. Prescribed burning of savannas |  | NO | NO | [5 empty] | NO
| F. Field burning of agricultural residues |  | 15.9936 | 3.8989 | [5 empty] | 19.8925
| G. Liming | 1.369 | [7 empty] | 1.369
| H. Urea application | 536.3281 | [7 empty] | 536.3281
| I. Other carbon-containing fertilizers | NO | [7 empty] | NO
| J. Other | NO | NO | NO | [5 empty] | NO
| 4. Land use, land-use change and forestry(1) | -16929.4732 | 802.1037 | 875.0633 | [5 empty] | -15252.3062
| A. Forest land | -28191.4554 | 407.3604 | 1.5261 | [5 empty] | -27782.569
| B. Cropland | 1552.7444 | 3.4276 | 57.9506 | [5 empty] | 1614.1226
| C. Grassland | 1282.9122 | 391.3157 | 146.598 | [5 empty] | 1820.8259
| D. Wetlands | 4.9789 | NO | NO | [5 empty] | 4.9789
| E. Settlements | 8268.8683 | NO | 668.9885 | [5 empty] | 8937.8568
| F. Other land | NO | NO | NO | [5 empty] | NO
| G. Harvested wood products | 152.4785 | [7 empty] | 152.4785
| H. Other | NO | NO | NO | [5 empty] | NO
| 5. Waste | 531.332 | 19119.5569 | 1336.6835 | [5 empty] | 20987.5724
| A. Solid waste disposal | NO,NA | 15886.4527 | [6 empty] | 15886.4527
| B. Biological treatment of solid waste |  | 6.6897 | 29.009 | [5 empty] | 35.6987
| C. Incineration and open burning of waste | 531.332 | 58.025 | 40.0102 | [5 empty] | 629.3672
| D. Waste water treatment and discharge |  | 3168.3895 | 1267.6643 | [5 empty] | 4436.0538
| E. Other | NO | NO | NO | [5 empty] | NO
| 6. Other (as specified in summary 1.A) | NO | NO | NO | NO | NO | NO | NO | NO | NO
Memo items:(2)
| International bunkers | 8267.8038 | 9.223 | 66.6766 | [5 empty] | 8343.7034
| Aviation | 4940.8062 | 1.3603 | 41.6835 | [5 empty] | 4983.8499
| Navigation | 3326.9977 | 7.8628 | 24.9931 | [5 empty] | 3359.8535
| Multilateral operations | NE | NE | NE | [5 empty] | NE
| CO2 emissions from biomass | 15160.3547 | [7 empty] | 15160.3547
| CO2 captured | NO | [7 empty] | NO
| Long-term storage of C in waste disposal sites | NO | [7 empty] | NO
| Indirect N2O |  |  | 3083.3308
| Indirect CO2 (3) | NO
| Total CO2 equivalent emissions without land use, land-use change and forestry | [8 empty] | 516999.3764
| Total CO2 equivalent emissions with land use, land-use change and forestry | [8 empty] | 501747.0701
| Total CO2 equivalent emissions, including indirect CO2, without land use, land-use change and forestry | [8 empty] | NA
| Total CO2 equivalent emissions, including indirect CO2, with land use, land-use change and forestry | [8 empty] | NA
1993 | GREENHOUSE GAS SOURCE AND | CO2(1) | CH4 | N2O | HFCs | PFCs | SF6 | Unspecified mix of HFCs and PFCs | NF3 | Total
| SINK CATEGORIES | CO2 equivalent (kt )
| Total (net emissions)(1) | 424996.5841 | 52539.4737 | 28854.9426 | 449.2788 | 1672.0612 | 443.3595 | NO,NE,NA | NA,NO | 508955.7
| 1. Energy | 401282.0252 | 11386.1394 | 4700.557 | [5 empty] | 417368.7217
| A. Fuel combustion (sectoral approach) | 397136.5557 | 2728.3213 | 4688.5197 | [5 empty] | 404553.3966
| 1. Energy industries | 126051.6218 | 198.6655 | 429.1032 | [5 empty] | 126679.3905
| Not a UUID: 2. MANUFACTURING INDUSTRIES AND CON | 81526.0747 | 163.7658 | 1162.0509 | [5 empty] | 82851.8914
| 3. Transport | 109931.4341 | 1135.7633 | 1164.792 | [5 empty] | 112231.9893
| 4. Other sectors | 78135.0792 | 1224.7341 | 1850.3286 | [5 empty] | 81210.1419
| 5. Other | 1492.346 | 5.3927 | 82.2449 | [5 empty] | 1579.9835
| B. Fugitive emissions from fuels | 4145.4695 | 8657.8182 | 12.0373 | [5 empty] | 12815.325
| 1. Solid fuels | 0.20657 | 86.7124 | NA | [5 empty] | 86.9189
| 2. Oil and natural gas | 4145.263 | 8571.1058 | 12.0373 | [5 empty] | 12728.4061
| C. CO2 transport and storage | NO | [7 empty] | NO
| 2. Industrial processes and product use | 26508.1737 | 121.7243 | 7196.2343 | 449.2788 | 1672.0612 | 443.3595 | NO,NE,NA | NA,NO | 36390.8318
| A. Mineral industry | 19076.4424 | [7 empty] | 19076.4424
| B. Chemical industry | 1747.36 | 57.0509 | 6452.3818 | 447.5 | 997.5399 | 114 | NA | NA | 9815.8326
| C. Metal industry | 4051.087 | 64.6733 | NA | NO | 674.5213 | NO | EE5E1F66-7569-4396-8A72-A8B6380DA8CB,1993,ITA | 343A5418-12BC-47A4-AD24-FD7BA6D3359E,1993,ITA | 4790.2816
| D. Non-energy products from fuels and solvent use | 1633.2844 | NA,NO | NA,NO | [5 empty] | 1633.2844
| E. Electronic Industry |  |  |  | NO | NO | NO | NO,NE | NO | NO,NE
| F. Product uses as ODS substitutes |  |  |  | 1.7788 | 3CD53BEA-583F-41A5-B70C-C3641545C395,1993,ITA | D1CA6B11-6F16-4C06-9D46-70C30FAA20E0,1993,ITA | 577BA5DA-0999-492E-80B8-C9B1D23EA55A,1993,ITA | 1632A7C3-D4C5-4977-8574-B71D657C6494,1993,ITA | 1.7788
| G. Other product manufacture and use | NO | NO | 743.8525 | NO | NO | 329.3595 | NO | NO | 1073.212
| H. Other | NA | NA | NA | D185958B-F0D0-43B9-B1DF-8C615DE9BF96,1993,ITA | 8B8F3ABE-969D-44C9-A61D-C813EDF47B29,1993,ITA | 02CE26D2-ADDA-44C9-89AB-9DBDB7710B70,1993,ITA | 007AC2DF-F451-4565-BF96-E9DC9EF3F41D,1993,ITA | 493484F5-EF8A-43A8-8FF2-5E86662F9321,1993,ITA | NA
| 3. Agriculture | 623.2743 | 20801.9324 | 14656.8055 | [5 empty] | 36082.0123
| A. Enteric fermentation |  | 15064.785 | [6 empty] | 15064.785
| B. Manure management |  | 3771.8755 | 2717.8544 | [5 empty] | 6489.73
| C. Rice cultivation |  | 1949.9527 | [6 empty] | 1949.9527
| D. Agricultural soils |  | NE | 11935.1686 | [5 empty] | 11935.1686
| E. Prescribed burning of savannas |  | NO | NO | [5 empty] | NO
| F. Field burning of agricultural residues |  | 15.3192 | 3.7825 | [5 empty] | 19.1017
| G. Liming | 1.376 | [7 empty] | 1.376
| H. Urea application | 621.8983 | [7 empty] | 621.8983
| I. Other carbon-containing fertilizers | NO | [7 empty] | NO
| J. Other | NO | NO | NO | [5 empty] | NO
| 4. Land use, land-use change and forestry(1) | -3908.1372 | 1750.0767 | 991.5307 | [5 empty] | -1166.5298
| A. Forest land | -18085.8041 | 1065.9803 | 3.9935 | [5 empty] | -17015.8303
| B. Cropland | 1645.5697 | 4.8957 | 64.1007 | [5 empty] | 1714.5662
| C. Grassland | 4497.4743 | 679.2006 | 254.448 | [5 empty] | 5431.1229
| D. Wetlands | 4.9789 | NO | NO | [5 empty] | 4.9789
| E. Settlements | 8268.927 | NO | 668.9885 | [5 empty] | 8937.9156
| F. Other land | NO | NO | NO | [5 empty] | NO
| G. Harvested wood products | -239.283 | [7 empty] | -239.283
| H. Other | NO | NO | NO | [5 empty] | NO
| 5. Waste | 491.248 | 18479.601 | 1309.8151 | [5 empty] | 20280.6641
| A. Solid waste disposal | NO,NA | 15287.2191 | [6 empty] | 15287.2191
| B. Biological treatment of solid waste |  | 7.6884 | 33.362 | [5 empty] | 41.0504
| C. Incineration and open burning of waste | 491.248 | 58.6191 | 37.5708 | [5 empty] | 587.4379
| D. Waste water treatment and discharge |  | 3126.0744 | 1238.8824 | [5 empty] | 4364.9567
| E. Other | NO | NO | NO | [5 empty] | NO
| 6. Other (as specified in summary 1.A) | NO | NO | NO | NO | NO | NO | NO | NO | NO
Memo items:(2)
| International bunkers | 8653.1842 | 9.8612 | 70.4188 | [5 empty] | 8733.4642
| Aviation | 5082.842 | 1.4227 | 43.5957 | [5 empty] | 5127.8604
| Navigation | 3570.3422 | 8.4385 | 26.8231 | [5 empty] | 3605.6038
| Multilateral operations | NE | NE | NE | [5 empty] | NE
| CO2 emissions from biomass | 15485.3701 | [7 empty] | 15485.3701
| CO2 captured | NO | [7 empty] | NO
| Long-term storage of C in waste disposal sites | NO | [7 empty] | NO
| Indirect N2O |  |  | 2974.993
| Indirect CO2 (3) | NO
| Total CO2 equivalent emissions without land use, land-use change and forestry | [8 empty] | 510122.2298
| Total CO2 equivalent emissions with land use, land-use change and forestry | [8 empty] | 508955.7
| Total CO2 equivalent emissions, including indirect CO2, without land use, land-use change and forestry | [8 empty] | NA
| Total CO2 equivalent emissions, including indirect CO2, with land use, land-use change and forestry | [8 empty] | NA
1994 | GREENHOUSE GAS SOURCE AND | CO2(1) | CH4 | N2O | HFCs | PFCs | SF6 | Unspecified mix of HFCs and PFCs | NF3 | Total
| SINK CATEGORIES | CO2 equivalent (kt )
| Total (net emissions)(1) | 405524.7611 | 52213.9916 | 28196.5124 | 588.8261 | 1422.6987 | 486.5411 | NO,NE,NA | NA,NO | 488433.331
| 1. Energy | 394816.0536 | 11146.2735 | 4839.8557 | [5 empty] | 410802.1828
| A. Fuel combustion (sectoral approach) | 390778.521 | 2695.1095 | 4827.8958 | [5 empty] | 398301.5262
| 1. Energy industries | 128095.1392 | 205.3583 | 437.1996 | [5 empty] | 128737.6971
| Not a UUID: 2. MANUFACTURING INDUSTRIES AND CON | 82506.4569 | 163.1057 | 1143.1855 | [5 empty] | 83812.7481
| 3. Transport | 109538.2893 | 1096.9556 | 1376.002 | [5 empty] | 112011.2469
| 4. Other sectors | 69128.2519 | 1224.397 | 1796.9975 | [5 empty] | 72149.6464
| 5. Other | 1510.3835 | 5.293 | 74.5112 | [5 empty] | 1590.1877
| B. Fugitive emissions from fuels | 4037.5327 | 8451.164 | 11.9599 | [5 empty] | 12500.6566
| 1. Solid fuels | 0.099997 | 81.3272 | NA | [5 empty] | 81.4272
| 2. Oil and natural gas | 4037.4327 | 8369.8368 | 11.9599 | [5 empty] | 12419.2294
| C. CO2 transport and storage | NO | [7 empty] | NO
| 2. Industrial processes and product use | 25553.6541 | 126.6458 | 6800.592 | 588.8261 | 1422.6987 | 486.5411 | NO,NE,NA | NA,NO | 34978.9578
| A. Mineral industry | 18591.1896 | [7 empty] | 18591.1896
| B. Chemical industry | 1444.215 | 62.2249 | 6067.065 | 451 | 1019.4796 | 114 | NA | NA | 9157.9844
| C. Metal industry | 3932.4453 | 64.421 | NA | NO | 403.2191 | NO | EE5E1F66-7569-4396-8A72-A8B6380DA8CB,1994,ITA | 343A5418-12BC-47A4-AD24-FD7BA6D3359E,1994,ITA | 4400.0854
| D. Non-energy products from fuels and solvent use | 1585.8042 | NA,NO | NA,NO | [5 empty] | 1585.8042
| E. Electronic Industry |  |  |  | NO | NO | NO | NO,NE | NO | NO,NE
| F. Product uses as ODS substitutes |  |  |  | 137.8261 | 3CD53BEA-583F-41A5-B70C-C3641545C395,1994,ITA | D1CA6B11-6F16-4C06-9D46-70C30FAA20E0,1994,ITA | 577BA5DA-0999-492E-80B8-C9B1D23EA55A,1994,ITA | 1632A7C3-D4C5-4977-8574-B71D657C6494,1994,ITA | 137.8261
| G. Other product manufacture and use | NO | NO | 733.527 | NO | NO | 372.5411 | NO | NO | 1106.0681
| H. Other | NA | NA | NA | D185958B-F0D0-43B9-B1DF-8C615DE9BF96,1994,ITA | 8B8F3ABE-969D-44C9-A61D-C813EDF47B29,1994,ITA | 02CE26D2-ADDA-44C9-89AB-9DBDB7710B70,1994,ITA | 007AC2DF-F451-4565-BF96-E9DC9EF3F41D,1994,ITA | 493484F5-EF8A-43A8-8FF2-5E86662F9321,1994,ITA | NA
| 3. Agriculture | 589.7695 | 20840.8193 | 14287.9852 | [5 empty] | 35718.574
| A. Enteric fermentation |  | 15164.8488 | [6 empty] | 15164.8488
| B. Manure management |  | 3660.9251 | 2659.072 | [5 empty] | 6319.9971
| C. Rice cultivation |  | 1999.6105 | [6 empty] | 1999.6105
| D. Agricultural soils |  | NE | 11625.1052 | [5 empty] | 11625.1052
| E. Prescribed burning of savannas |  | NO | NO | [5 empty] | NO
| F. Field burning of agricultural residues |  | 15.4349 | 3.8081 | [5 empty] | 19.243
| G. Liming | 1.3829 | [7 empty] | 1.3829
| H. Urea application | 588.3866 | [7 empty] | 588.3866
| I. Other carbon-containing fertilizers | NO | [7 empty] | NO
| J. Other | NO | NO | NO | [5 empty] | NO
| 4. Land use, land-use change and forestry(1) | -15929.0369 | 945.3571 | 938.8864 | [5 empty] | -14044.7934
| A. Forest land | -28136.4436 | 410.1751 | 1.5366 | [5 empty] | -27724.7319
| B. Cropland | 1728.4024 | 5.0002 | 69.7399 | [5 empty] | 1803.1425
| C. Grassland | 2122.7696 | 530.1819 | 198.6213 | [5 empty] | 2851.5727
| D. Wetlands | 4.9789 | NO | NO | [5 empty] | 4.9789
| E. Settlements | 8269.8496 | NO | 668.9885 | [5 empty] | 8938.8382
| F. Other land | NO | NO | NO | [5 empty] | NO
| G. Harvested wood products | 81.4062 | [7 empty] | 81.4062
| H. Other | NO | NO | NO | [5 empty] | NO
| 5. Waste | 494.3208 | 19154.8959 | 1329.1931 | [5 empty] | 20978.4098
| A. Solid waste disposal | NO,NA | 15976.7997 | [6 empty] | 15976.7997
| B. Biological treatment of solid waste |  | 11.2599 | 49.039 | [5 empty] | 60.2989
| C. Incineration and open burning of waste | 494.3208 | 58.8556 | 37.7117 | [5 empty] | 590.8881
| D. Waste water treatment and discharge |  | 3107.9806 | 1242.4424 | [5 empty] | 4350.4231
| E. Other | NO | NO | NO | [5 empty] | NO
| 6. Other (as specified in summary 1.A) | NO | NO | NO | NO | NO | NO | NO | NO | NO
Memo items:(2)
| International bunkers | 8879.436 | 9.8117 | 71.7852 | [5 empty] | 8961.0329
| Aviation | 5353.4764 | 1.4782 | 45.2959 | [5 empty] | 5400.2504
| Navigation | 3525.9596 | 8.3335 | 26.4894 | [5 empty] | 3560.7824
| Multilateral operations | NE | NE | NE | [5 empty] | NE
| CO2 emissions from biomass | 15925.5009 | [7 empty] | 15925.5009
| CO2 captured | NO | [7 empty] | NO
| Long-term storage of C in waste disposal sites | NO | [7 empty] | NO
| Indirect N2O |  |  | 2819.5949
| Indirect CO2 (3) | NO
| Total CO2 equivalent emissions without land use, land-use change and forestry | [8 empty] | 502478.1244
| Total CO2 equivalent emissions with land use, land-use change and forestry | [8 empty] | 488433.331
| Total CO2 equivalent emissions, including indirect CO2, without land use, land-use change and forestry | [8 empty] | NA
| Total CO2 equivalent emissions, including indirect CO2, with land use, land-use change and forestry | [8 empty] | NA
1995 | GREENHOUSE GAS SOURCE AND | CO2(1) | CH4 | N2O | HFCs | PFCs | SF6 | Unspecified mix of HFCs and PFCs | NF3 | Total
| SINK CATEGORIES | CO2 equivalent (kt )
| Total (net emissions)(1) | 424409.0822 | 52548.2934 | 29128.9089 | 819.5092 | 1492.3108 | 678.6804 | NO,NE,NA | 76.5747 | 509153.3595
| 1. Energy | 419232.5252 | 10924.3194 | 5331.2785 | [5 empty] | 435488.123
| A. Fuel combustion (sectoral approach) | 415261.9715 | 2780.1905 | 5319.558 | [5 empty] | 423361.7199
| 1. Energy industries | 141478.8085 | 211.8294 | 491.6154 | [5 empty] | 142182.2533
| Not a UUID: 2. MANUFACTURING INDUSTRIES AND CON | 84346.9684 | 173.8274 | 1158.4124 | [5 empty] | 85679.2082
| 3. Transport | 111969.0629 | 1092.1272 | 1711.8856 | [5 empty] | 114773.0756
| 4. Other sectors | 75972.1828 | 1296.8425 | 1893.6142 | [5 empty] | 79162.6395
| 5. Other | 1494.9489 | 5.5641 | 64.0303 | [5 empty] | 1564.5433
| B. Fugitive emissions from fuels | 3970.5537 | 8144.1289 | 11.7205 | [5 empty] | 12126.4031
| 1. Solid fuels | 0.06437 | 74.2051 | NA | [5 empty] | 74.2695
| 2. Oil and natural gas | 3970.4893 | 8069.9238 | 11.7205 | [5 empty] | 12052.1336
| C. CO2 transport and storage | NO | [7 empty] | NO
| 2. Industrial processes and product use | 27313.5762 | 133.9917 | 7700.7654 | 819.5092 | 1492.3108 | 678.6804 | NO,NE,NA | 76.5747 | 38215.4084
| A. Mineral industry | 20239.6905 | [7 empty] | 20239.6905
| B. Chemical industry | 1632.1423 | 66.3629 | 6959.0434 | 548.72 | 1041.4192 | 114 | NA | NA | 10361.6878
| C. Metal industry | 3902.6519 | 67.6288 | NA | NO | 349.9115 | NO | EE5E1F66-7569-4396-8A72-A8B6380DA8CB,1995,ITA | 343A5418-12BC-47A4-AD24-FD7BA6D3359E,1995,ITA | 4320.1922
| D. Non-energy products from fuels and solvent use | 1539.0916 | NA,NO | NA,NO | [5 empty] | 1539.0916
| E. Electronic Industry |  |  |  | 6.0683 | 100.98 | 14.8977 | NO,NE | 76.5747 | 198.5207
| F. Product uses as ODS substitutes |  |  |  | 264.7209 | 3CD53BEA-583F-41A5-B70C-C3641545C395,1995,ITA | D1CA6B11-6F16-4C06-9D46-70C30FAA20E0,1995,ITA | 577BA5DA-0999-492E-80B8-C9B1D23EA55A,1995,ITA | 1632A7C3-D4C5-4977-8574-B71D657C6494,1995,ITA | 264.7209
| G. Other product manufacture and use | NO | NO | 741.722 | NO | NO | 549.7828 | NO | NO | 1291.5048
| H. Other | NA | NA | NA | D185958B-F0D0-43B9-B1DF-8C615DE9BF96,1995,ITA | 8B8F3ABE-969D-44C9-A61D-C813EDF47B29,1995,ITA | 02CE26D2-ADDA-44C9-89AB-9DBDB7710B70,1995,ITA | 007AC2DF-F451-4565-BF96-E9DC9EF3F41D,1995,ITA | 493484F5-EF8A-43A8-8FF2-5E86662F9321,1995,ITA | NA
| 3. Agriculture | 513.4407 | 21083.8911 | 13971.0636 | [5 empty] | 35568.3954
| A. Enteric fermentation |  | 15331.1895 | [6 empty] | 15331.1895
| B. Manure management |  | 3748.9226 | 2688.0493 | [5 empty] | 6436.9718
| C. Rice cultivation |  | 1988.9592 | [6 empty] | 1988.9592
| D. Agricultural soils |  | NE | 11279.3611 | [5 empty] | 11279.3611
| E. Prescribed burning of savannas |  | NO | NO | [5 empty] | NO
| F. Field burning of agricultural residues |  | 14.8198 | 3.6532 | [5 empty] | 18.473
| G. Liming | 1.3899 | [7 empty] | 1.3899
| H. Urea application | 512.0509 | [7 empty] | 512.0509
| I. Other carbon-containing fertilizers | NO | [7 empty] | NO
| J. Other | NO | NO | NO | [5 empty] | NO
| 4. Land use, land-use change and forestry(1) | -23104.3489 | 349.0149 | 811.1823 | [5 empty] | -21944.1518
| A. Forest land | -31121.7677 | 167.4547 | 0.62733 | [5 empty] | -30953.6857
| B. Cropland | 1785.2689 | 1.5627 | 74.0523 | [5 empty] | 1860.8838
| C. Grassland | -1240.8722 | 179.9975 | 67.4322 | [5 empty] | -993.4426
| D. Wetlands | 4.9789 | NO | NO | [5 empty] | 4.9789
| E. Settlements | 8271.9997 | NO | 669.0705 | [5 empty] | 8941.0702
| F. Other land | NO | NO | NO | [5 empty] | NO
| G. Harvested wood products | -803.9565 | [7 empty] | -803.9565
| H. Other | NO | NO | NO | [5 empty] | NO
| 5. Waste | 453.889 | 20057.0764 | 1314.6191 | [5 empty] | 21825.5845
| A. Solid waste disposal | NO,NA | 16935.7638 | [6 empty] | 16935.7638
| B. Biological treatment of solid waste |  | 10.8072 | 47.004 | [5 empty] | 57.8112
| C. Incineration and open burning of waste | 453.889 | 57.9153 | 34.7075 | [5 empty] | 546.5118
| D. Waste water treatment and discharge |  | 3052.5901 | 1232.9076 | [5 empty] | 4285.4976
| E. Other | NO | NO | NO | [5 empty] | NO
| 6. Other (as specified in summary 1.A) | NO | NO | NO | NO | NO | NO | NO | NO | NO
Memo items:(2)
| International bunkers | 9588.9208 | 10.9121 | 80.2069 | [5 empty] | 9680.0399
| Aviation | 5673.5179 | 1.6574 | 50.7893 | [5 empty] | 5725.9646
| Navigation | 3915.403 | 9.2547 | 29.4176 | [5 empty] | 3954.0753
| Multilateral operations | NE | NE | NE | [5 empty] | NE
| CO2 emissions from biomass | 16553.8776 | [7 empty] | 16553.8776
| CO2 captured | NO | [7 empty] | NO
| Long-term storage of C in waste disposal sites | NO | [7 empty] | NO
| Indirect N2O |  |  | 2755.1817
| Indirect CO2 (3) | NO
| Total CO2 equivalent emissions without land use, land-use change and forestry | [8 empty] | 531097.5113
| Total CO2 equivalent emissions with land use, land-use change and forestry | [8 empty] | 509153.3595
| Total CO2 equivalent emissions, including indirect CO2, without land use, land-use change and forestry | [8 empty] | NA
| Total CO2 equivalent emissions, including indirect CO2, with land use, land-use change and forestry | [8 empty] | NA
1996 | GREENHOUSE GAS SOURCE AND | CO2(1) | CH4 | N2O | HFCs | PFCs | SF6 | Unspecified mix of HFCs and PFCs | NF3 | Total
| SINK CATEGORIES | CO2 equivalent (kt )
| Total (net emissions)(1) | 417088.3935 | 53646.1895 | 29023.5862 | 556.9105 | 1234.5755 | 760.6358 | NO,NE,NA | 61.7752 | 502372.0662
| 1. Energy | 414922.8756 | 10720.5579 | 5680.1004 | [5 empty] | 431323.5339
| A. Fuel combustion (sectoral approach) | 411102.6613 | 2732.7982 | 5668.3071 | [5 empty] | 419503.7666
| 1. Energy industries | 136147.5203 | 205.6115 | 472.9636 | [5 empty] | 136826.0955
| Not a UUID: 2. MANUFACTURING INDUSTRIES AND CON | 82528.7332 | 160.4263 | 1147.9452 | [5 empty] | 83837.1046
| 3. Transport | 113303.3664 | 1076.4711 | 2086.6828 | [5 empty] | 116466.5203
| 4. Other sectors | 77898.3242 | 1285.4929 | 1906.5886 | [5 empty] | 81090.4057
| 5. Other | 1224.7173 | 4.7963 | 54.1269 | [5 empty] | 1283.6406
| B. Fugitive emissions from fuels | 3820.2143 | 7987.7597 | 11.7933 | [5 empty] | 11819.7673
| 1. Solid fuels | 0.053045 | 69.7013 | NA | [5 empty] | 69.7543
| 2. Oil and natural gas | 3820.1612 | 7918.0584 | 11.7933 | [5 empty] | 11750.0129
| C. CO2 transport and storage | NO | [7 empty] | NO
| 2. Industrial processes and product use | 24867.2055 | 72.8106 | 7634.0244 | 556.9105 | 1234.5755 | 760.6358 | NO,NE,NA | 61.7752 | 35187.9374
| A. Mineral industry | 18575.372 | [7 empty] | 18575.372
| B. Chemical industry | 1349.6507 | 13.0479 | 6752.9948 | 101.7233 | 952.8589 | 45.6 | NA | NA | 9215.8757
| C. Metal industry | 3457.6392 | 59.7627 | NA | NA | 174.5031 | 11.4 | EE5E1F66-7569-4396-8A72-A8B6380DA8CB,1996,ITA | 343A5418-12BC-47A4-AD24-FD7BA6D3359E,1996,ITA | 3703.305
| D. Non-energy products from fuels and solvent use | 1484.5436 | NA,NO | NA,NO | [5 empty] | 1484.5436
| E. Electronic Industry |  |  |  | 5.86 | 107.2134 | 19.4847 | NO,NE | 61.7752 | 194.3333
| F. Product uses as ODS substitutes |  |  |  | 449.3271 | 3CD53BEA-583F-41A5-B70C-C3641545C395,1996,ITA | D1CA6B11-6F16-4C06-9D46-70C30FAA20E0,1996,ITA | 577BA5DA-0999-492E-80B8-C9B1D23EA55A,1996,ITA | 1632A7C3-D4C5-4977-8574-B71D657C6494,1996,ITA | 449.3271
| G. Other product manufacture and use | NO | NO | 881.0296 | NO | NO | 684.1511 | NO | NO | 1565.1807
| H. Other | NA | NA | NA | D185958B-F0D0-43B9-B1DF-8C615DE9BF96,1996,ITA | 8B8F3ABE-969D-44C9-A61D-C813EDF47B29,1996,ITA | 02CE26D2-ADDA-44C9-89AB-9DBDB7710B70,1996,ITA | 007AC2DF-F451-4565-BF96-E9DC9EF3F41D,1996,ITA | 493484F5-EF8A-43A8-8FF2-5E86662F9321,1996,ITA | NA
| 3. Agriculture | 440.6095 | 21149.4549 | 13730.2075 | [5 empty] | 35320.2719
| A. Enteric fermentation |  | 15413.3752 | [6 empty] | 15413.3752
| B. Manure management |  | 3761.0705 | 2677.7437 | [5 empty] | 6438.8142
| C. Rice cultivation |  | 1959.3651 | [6 empty] | 1959.3651
| D. Agricultural soils |  | NE | 11048.6123 | [5 empty] | 11048.6123
| E. Prescribed burning of savannas |  | NO | NO | [5 empty] | NO
| F. Field burning of agricultural residues |  | 15.6441 | 3.8516 | [5 empty] | 19.4957
| G. Liming | 1.3847 | [7 empty] | 1.3847
| H. Urea application | 439.2248 | [7 empty] | 439.2248
| I. Other carbon-containing fertilizers | NO | [7 empty] | NO
| J. Other | NO | NO | NO | [5 empty] | NO
| 4. Land use, land-use change and forestry(1) | -23595.8811 | 402.3261 | 640.7576 | [5 empty] | -22552.7975
| A. Forest land | -30855.5608 | 175.4378 | 0.65724 | [5 empty] | -30679.4657
| B. Cropland | 2430.4344 | 2.1102 | 65.1641 | [5 empty] | 2497.7087
| C. Grassland | -740.5724 | 224.7781 | 84.2083 | [5 empty] | -431.5861
| D. Wetlands | 8.1622 | NO | NO | [5 empty] | 8.1622
| E. Settlements | 6489.2078 | NO | 490.728 | [5 empty] | 6979.9358
| F. Other land | NO | NO | NO | [5 empty] | NO
| G. Harvested wood products | -927.5524 | [7 empty] | -927.5524
| H. Other | NO | NO | NO | [5 empty] | NO
| 5. Waste | 453.584 | 21301.0401 | 1338.4964 | [5 empty] | 23093.1205
| A. Solid waste disposal | NO,NA | 18208.5146 | [6 empty] | 18208.5146
| B. Biological treatment of solid waste |  | 9.0128 | 38.9279 | [5 empty] | 47.9407
| C. Incineration and open burning of waste | 453.584 | 58.2137 | 33.8234 | [5 empty] | 545.6211
| D. Waste water treatment and discharge |  | 3025.2989 | 1265.7451 | [5 empty] | 4291.044
| E. Other | NO | NO | NO | [5 empty] | NO
| 6. Other (as specified in summary 1.A) | NO | NO | NO | NO | NO | NO | NO | NO | NO
Memo items:(2)
| International bunkers | 8805.8391 | 8.227 | 75.2606 | [5 empty] | 8889.3267
| Aviation | 6081.2903 | 1.7881 | 54.7936 | [5 empty] | 6137.872
| Navigation | 2724.5488 | 6.4389 | 20.467 | [5 empty] | 2751.4547
| Multilateral operations | NE | NE | NE | [5 empty] | NE
| CO2 emissions from biomass | 16563.977 | [7 empty] | 16563.977
| CO2 captured | NO | [7 empty] | NO
| Long-term storage of C in waste disposal sites | NO | [7 empty] | NO
| Indirect N2O |  |  | 2663.2521
| Indirect CO2 (3) | NO
| Total CO2 equivalent emissions without land use, land-use change and forestry | [8 empty] | 524924.8637
| Total CO2 equivalent emissions with land use, land-use change and forestry | [8 empty] | 502372.0662
| Total CO2 equivalent emissions, including indirect CO2, without land use, land-use change and forestry | [8 empty] | NA
| Total CO2 equivalent emissions, including indirect CO2, with land use, land-use change and forestry | [8 empty] | NA
1997 | GREENHOUSE GAS SOURCE AND | CO2(1) | CH4 | N2O | HFCs | PFCs | SF6 | Unspecified mix of HFCs and PFCs | NF3 | Total
| SINK CATEGORIES | CO2 equivalent (kt )
| Total (net emissions)(1) | 429655.4793 | 54261.0406 | 30083.6278 | 964.4073 | 1281.1164 | 812.2567 | NO,NE,NA | 54.0917 | 517112.0198
| 1. Energy | 418502.1795 | 10739.8839 | 5979.9858 | [5 empty] | 435222.0492
| A. Fuel combustion (sectoral approach) | 414521.7898 | 2791.9875 | 5967.5445 | [5 empty] | 423281.3218
| 1. Energy industries | 137966.4501 | 210.2839 | 473.2888 | [5 empty] | 138650.0228
| Not a UUID: 2. MANUFACTURING INDUSTRIES AND CON | 85086.8253 | 165.5743 | 1154.6889 | [5 empty] | 86407.0884
| 3. Transport | 115005.1453 | 1032.6067 | 2357.5888 | [5 empty] | 118395.3408
| 4. Other sectors | 75195.4989 | 1379.2356 | 1918.1652 | [5 empty] | 78492.8996
| 5. Other | 1267.8703 | 4.287 | 63.8128 | [5 empty] | 1335.9701
| B. Fugitive emissions from fuels | 3980.3897 | 7947.8964 | 12.4413 | [5 empty] | 11940.7274
| 1. Solid fuels | 0.032078 | 70.1911 | NA | [5 empty] | 70.2232
| 2. Oil and natural gas | 3980.3576 | 7877.7053 | 12.4413 | [5 empty] | 11870.5042
| C. CO2 transport and storage | NO | [7 empty] | NO
| 2. Industrial processes and product use | 24956.2148 | 78.6311 | 7670.5604 | 964.4073 | 1281.1164 | 812.2567 | NO,NE,NA | 54.0917 | 35817.2784
| A. Mineral industry | 18844.1666 | [7 empty] | 18844.1666
| B. Chemical industry | 1398.372 | 13.3302 | 6789.3446 | 216.6311 | 974.7986 | 45.6 | NA | NA | 9438.0766
| C. Metal industry | 3229.0395 | 65.3009 | NA | NA | 177.6569 | 14.82 | EE5E1F66-7569-4396-8A72-A8B6380DA8CB,1997,ITA | 343A5418-12BC-47A4-AD24-FD7BA6D3359E,1997,ITA | 3486.8173
| D. Non-energy products from fuels and solvent use | 1484.6366 | NA,NO | NA,NO | [5 empty] | 1484.6366
| E. Electronic Industry |  |  |  | 6.434 | 128.6609 | 27.1466 | NO,NE | 54.0917 | 216.3333
| F. Product uses as ODS substitutes |  |  |  | 741.3422 | 3CD53BEA-583F-41A5-B70C-C3641545C395,1997,ITA | D1CA6B11-6F16-4C06-9D46-70C30FAA20E0,1997,ITA | 577BA5DA-0999-492E-80B8-C9B1D23EA55A,1997,ITA | 1632A7C3-D4C5-4977-8574-B71D657C6494,1997,ITA | 741.3422
| G. Other product manufacture and use | NO | NO | 881.2158 | NO | NO | 724.6901 | NO | NO | 1605.9059
| H. Other | NA | NA | NA | D185958B-F0D0-43B9-B1DF-8C615DE9BF96,1997,ITA | 8B8F3ABE-969D-44C9-A61D-C813EDF47B29,1997,ITA | 02CE26D2-ADDA-44C9-89AB-9DBDB7710B70,1997,ITA | 007AC2DF-F451-4565-BF96-E9DC9EF3F41D,1997,ITA | 493484F5-EF8A-43A8-8FF2-5E86662F9321,1997,ITA | NA
| 3. Agriculture | 526.7925 | 21113.4747 | 14348.5535 | [5 empty] | 35988.8207
| A. Enteric fermentation |  | 15411.6576 | [6 empty] | 15411.6576
| B. Manure management |  | 3742.2836 | 2678.2491 | [5 empty] | 6420.5326
| C. Rice cultivation |  | 1945.3853 | [6 empty] | 1945.3853
| D. Agricultural soils |  | NE | 11666.7166 | [5 empty] | 11666.7166
| E. Prescribed burning of savannas |  | NO | NO | [5 empty] | NO
| F. Field burning of agricultural residues |  | 14.1482 | 3.5878 | [5 empty] | 17.7361
| G. Liming | 1.3863 | [7 empty] | 1.3863
| H. Urea application | 525.4062 | [7 empty] | 525.4062
| I. Other carbon-containing fertilizers | NO | [7 empty] | NO
| J. Other | NO | NO | NO | [5 empty] | NO
| 4. Land use, land-use change and forestry(1) | -14807.3671 | 968.3503 | 688.8527 | [5 empty] | -13150.1642
| A. Forest land | -23477.6894 | 592.9839 | 2.2215 | [5 empty] | -22882.4839
| B. Cropland | 2328.7707 | 2.7151 | 56.2974 | [5 empty] | 2387.7832
| C. Grassland | 621.2135 | 372.6512 | 139.6058 | [5 empty] | 1133.4705
| D. Wetlands | 8.1622 | NO | NO | [5 empty] | 8.1622
| E. Settlements | 6489.4432 | NO | 490.728 | [5 empty] | 6980.1712
| F. Other land | NO | NO | NO | [5 empty] | NO
| G. Harvested wood products | -777.2673 | [7 empty] | -777.2673
| H. Other | NO | NO | NO | [5 empty] | NO
| 5. Waste | 477.6597 | 21360.7006 | 1395.6753 | [5 empty] | 23234.0357
| A. Solid waste disposal | NO,NA | 18268.8912 | [6 empty] | 18268.8912
| B. Biological treatment of solid waste |  | 22.8656 | 99.5522 | [5 empty] | 122.4178
| C. Incineration and open burning of waste | 477.6597 | 57.6991 | 36.3576 | [5 empty] | 571.7163
| D. Waste water treatment and discharge |  | 3011.2447 | 1259.7656 | [5 empty] | 4271.0103
| E. Other | NO | NO | NO | [5 empty] | NO
| 6. Other (as specified in summary 1.A) | NO | NO | NO | NO | NO | NO | NO | NO | NO
Memo items:(2)
| International bunkers | 9167.5453 | 8.8942 | 79.9411 | [5 empty] | 9256.3806
| Aviation | 6200.4618 | 1.8813 | 57.6496 | [5 empty] | 6259.9926
| Navigation | 2967.0836 | 7.0128 | 22.2915 | [5 empty] | 2996.3879
| Multilateral operations | NE | NE | NE | [5 empty] | NE
| CO2 emissions from biomass | 17800.4139 | [7 empty] | 17800.4139
| CO2 captured | NO | [7 empty] | NO
| Long-term storage of C in waste disposal sites | NO | [7 empty] | NO
| Indirect N2O |  |  | 2578.8633
| Indirect CO2 (3) | NO
| Total CO2 equivalent emissions without land use, land-use change and forestry | [8 empty] | 530262.184
| Total CO2 equivalent emissions with land use, land-use change and forestry | [8 empty] | 517112.0198
| Total CO2 equivalent emissions, including indirect CO2, without land use, land-use change and forestry | [8 empty] | NA
| Total CO2 equivalent emissions, including indirect CO2, with land use, land-use change and forestry | [8 empty] | NA
1998 | GREENHOUSE GAS SOURCE AND | CO2(1) | CH4 | N2O | HFCs | PFCs | SF6 | Unspecified mix of HFCs and PFCs | NF3 | Total
| SINK CATEGORIES | CO2 equivalent (kt )
| Total (net emissions)(1) | 443945.5023 | 53995.3757 | 30372.1276 | 1472.2018 | 1329.3674 | 687.1123 | NO,NE,NA | 33.83 | 531835.5171
| 1. Energy | 430158.0265 | 10773.0502 | 6383.7098 | [5 empty] | 447314.7865
| A. Fuel combustion (sectoral approach) | 426302.2045 | 2764.9192 | 6370.8055 | [5 empty] | 435437.9292
| 1. Energy industries | 148809.1689 | 210.3322 | 485.4125 | [5 empty] | 149504.9136
| Not a UUID: 2. MANUFACTURING INDUSTRIES AND CON | 78663.621 | 160.1153 | 1237.392 | [5 empty] | 80061.1284
| 3. Transport | 119177.293 | 988.9421 | 2638.1125 | [5 empty] | 122804.3476
| 4. Other sectors | 78575.7157 | 1401.576 | 1959.4101 | [5 empty] | 81936.7018
| 5. Other | 1076.4059 | 3.9535 | 50.4783 | [5 empty] | 1130.8378
| B. Fugitive emissions from fuels | 3855.8221 | 8008.1309 | 12.9043 | [5 empty] | 11876.8573
| 1. Solid fuels | 0.004301 | 66.3665 | NA | [5 empty] | 66.3708
| 2. Oil and natural gas | 3855.8178 | 7941.7644 | 12.9043 | [5 empty] | 11810.4865
| C. CO2 transport and storage | NO | [7 empty] | NO
| 2. Industrial processes and product use | 24947.2053 | 75.324 | 7885.5721 | 1472.2018 | 1329.3674 | 687.1123 | NO,NE,NA | 33.83 | 36430.613
| A. Mineral industry | 19106.2772 | [7 empty] | 19106.2772
| B. Chemical industry | 1399.623 | 12.5182 | 6871.7389 | 187.3989 | 996.7383 | 45.6 | NA | NA | 9513.6172
| C. Metal industry | 3017.2778 | 62.8058 | NA | NA | 178.7553 | 22.8 | EE5E1F66-7569-4396-8A72-A8B6380DA8CB,1998,ITA | 343A5418-12BC-47A4-AD24-FD7BA6D3359E,1998,ITA | 3281.6389
| D. Non-energy products from fuels and solvent use | 1424.0274 | NA,NO | NA,NO | [5 empty] | 1424.0274
| E. Electronic Industry |  |  |  | 14.918 | 153.8739 | 73.1412 | NO,NE | 33.83 | 275.7631
| F. Product uses as ODS substitutes |  |  |  | 1269.885 | 3CD53BEA-583F-41A5-B70C-C3641545C395,1998,ITA | D1CA6B11-6F16-4C06-9D46-70C30FAA20E0,1998,ITA | 577BA5DA-0999-492E-80B8-C9B1D23EA55A,1998,ITA | 1632A7C3-D4C5-4977-8574-B71D657C6494,1998,ITA | 1269.885
| G. Other product manufacture and use | NO | NO | 1013.8332 | NO | NO | 545.5711 | NO | NO | 1559.4043
| H. Other | NA | NA | NA | D185958B-F0D0-43B9-B1DF-8C615DE9BF96,1998,ITA | 8B8F3ABE-969D-44C9-A61D-C813EDF47B29,1998,ITA | 02CE26D2-ADDA-44C9-89AB-9DBDB7710B70,1998,ITA | 007AC2DF-F451-4565-BF96-E9DC9EF3F41D,1998,ITA | 493484F5-EF8A-43A8-8FF2-5E86662F9321,1998,ITA | NA
| 3. Agriculture | 527.6965 | 20967.8651 | 13905.0374 | [5 empty] | 35400.599
| A. Enteric fermentation |  | 15345.7437 | [6 empty] | 15345.7437
| B. Manure management |  | 3768.458 | 2706.9386 | [5 empty] | 6475.3967
| C. Rice cultivation |  | 1837.609 | [6 empty] | 1837.609
| D. Agricultural soils |  | NE | 11194.1091 | [5 empty] | 11194.1091
| E. Prescribed burning of savannas |  | NO | NO | [5 empty] | NO
| F. Field burning of agricultural residues |  | 16.0544 | 3.9896 | [5 empty] | 20.044
| G. Liming | 1.3749 | [7 empty] | 1.3749
| H. Urea application | 526.3216 | [7 empty] | 526.3216
| I. Other carbon-containing fertilizers | NO | [7 empty] | NO
| J. Other | NO | NO | NO | [5 empty] | NO
| 4. Land use, land-use change and forestry(1) | -12157.6003 | 1226.7956 | 749.9896 | [5 empty] | -10180.8151
| A. Forest land | -21980.8659 | 664.6801 | 2.4901 | [5 empty] | -21313.6957
| B. Cropland | 2236.6716 | 4.6248 | 47.9196 | [5 empty] | 2289.216
| C. Grassland | 2199.7649 | 557.4907 | 208.8519 | [5 empty] | 2966.1075
| D. Wetlands | 8.1622 | NO | NO | [5 empty] | 8.1622
| E. Settlements | 6489.5182 | NO | 490.728 | [5 empty] | 6980.2461
| F. Other land | NO | NO | NO | [5 empty] | NO
| G. Harvested wood products | -1110.8513 | [7 empty] | -1110.8513
| H. Other | NO | NO | NO | [5 empty] | NO
| 5. Waste | 470.1742 | 20952.3408 | 1447.8187 | [5 empty] | 22870.3337
| A. Solid waste disposal | NO,NA | 17891.9085 | [6 empty] | 17891.9085
| B. Biological treatment of solid waste |  | 27.6563 | 120.5004 | [5 empty] | 148.1567
| C. Incineration and open burning of waste | 470.1742 | 60.3339 | 35.9775 | [5 empty] | 566.4856
| D. Waste water treatment and discharge |  | 2972.4421 | 1291.3409 | [5 empty] | 4263.783
| E. Other | NO | NO | NO | [5 empty] | NO
| 6. Other (as specified in summary 1.A) | NO | NO | NO | NO | NO | NO | NO | NO | NO
Memo items:(2)
| International bunkers | 9794.5872 | 9.2767 | 85.7806 | [5 empty] | 9889.6445
| Aviation | 6737.927 | 2.0497 | 62.8084 | [5 empty] | 6802.785
| Navigation | 3056.6602 | 7.227 | 22.9723 | [5 empty] | 3086.8595
| Multilateral operations | NE | NE | NE | [5 empty] | NE
| CO2 emissions from biomass | 18100.5178 | [7 empty] | 18100.5178
| CO2 captured | NO | [7 empty] | NO
| Long-term storage of C in waste disposal sites | NO | [7 empty] | NO
| Indirect N2O |  |  | 2448.9774
| Indirect CO2 (3) | NO
| Total CO2 equivalent emissions without land use, land-use change and forestry | [8 empty] | 542016.3322
| Total CO2 equivalent emissions with land use, land-use change and forestry | [8 empty] | 531835.5171
| Total CO2 equivalent emissions, including indirect CO2, without land use, land-use change and forestry | [8 empty] | NA
| Total CO2 equivalent emissions, including indirect CO2, with land use, land-use change and forestry | [8 empty] | NA
1999 | GREENHOUSE GAS SOURCE AND | CO2(1) | CH4 | N2O | HFCs | PFCs | SF6 | Unspecified mix of HFCs and PFCs | NF3 | Total
| SINK CATEGORIES | CO2 equivalent (kt )
| Total (net emissions)(1) | 440276.3627 | 53464.9156 | 30805.8534 | 1899.2552 | 1327.5972 | 461.9962 | NO,NE,NA | 26.6927 | 528262.6731
| 1. Energy | 434669.0253 | 10523.4774 | 6588.9709 | [5 empty] | 451781.4735
| A. Fuel combustion (sectoral approach) | 431583.7854 | 2773.0444 | 6576.6203 | [5 empty] | 440933.4501
| 1. Energy industries | 146560.7112 | 202.5207 | 466.2157 | [5 empty] | 147229.4476
| Not a UUID: 2. MANUFACTURING INDUSTRIES AND CON | 80636.0025 | 150.4997 | 1222.1535 | [5 empty] | 82008.6557
| 3. Transport | 120460.4064 | 930.8017 | 2831.5369 | [5 empty] | 124222.745
| 4. Other sectors | 82769.9232 | 1484.7595 | 2014.6703 | [5 empty] | 86269.353
| 5. Other | 1156.7421 | 4.4628 | 42.0439 | [5 empty] | 1203.2487
| B. Fugitive emissions from fuels | 3085.2399 | 7750.433 | 12.3506 | [5 empty] | 10848.0235
| 1. Solid fuels | 0.0034049 | 63.6528 | NA | [5 empty] | 63.6562
| 2. Oil and natural gas | 3085.2365 | 7686.7802 | 12.3506 | [5 empty] | 10784.3673
| C. CO2 transport and storage | NO | [7 empty] | NO
| 2. Industrial processes and product use | 25093.9552 | 74.1004 | 8013.3654 | 1899.2552 | 1327.5972 | 461.9962 | NO,NE,NA | 26.6927 | 36896.9624
| A. Mineral industry | 19903.2641 | [7 empty] | 19903.2641
| B. Chemical industry | 1312.0305 | 12.6167 | 7020.0569 | 29.8566 | 969.528 | NA,NO | NA | NA | 9344.0887
| C. Metal industry | 2452.2964 | 61.4837 | NA | NA | 177.5878 | 34.2 | EE5E1F66-7569-4396-8A72-A8B6380DA8CB,1999,ITA | 343A5418-12BC-47A4-AD24-FD7BA6D3359E,1999,ITA | 2725.5679
| D. Non-energy products from fuels and solvent use | 1426.3642 | NA,NO | NA,NO | [5 empty] | 1426.3642
| E. Electronic Industry |  |  |  | 7.8472 | 180.4815 | 45.3772 | NO,NE | 26.6927 | 260.3986
| F. Product uses as ODS substitutes |  |  |  | 1861.5514 | 3CD53BEA-583F-41A5-B70C-C3641545C395,1999,ITA | D1CA6B11-6F16-4C06-9D46-70C30FAA20E0,1999,ITA | 577BA5DA-0999-492E-80B8-C9B1D23EA55A,1999,ITA | 1632A7C3-D4C5-4977-8574-B71D657C6494,1999,ITA | 1861.5514
| G. Other product manufacture and use | NO | NO | 993.3085 | NO | NO | 382.419 | NO | NO | 1375.7275
| H. Other | NA | NA | NA | D185958B-F0D0-43B9-B1DF-8C615DE9BF96,1999,ITA | 8B8F3ABE-969D-44C9-A61D-C813EDF47B29,1999,ITA | 02CE26D2-ADDA-44C9-89AB-9DBDB7710B70,1999,ITA | 007AC2DF-F451-4565-BF96-E9DC9EF3F41D,1999,ITA | 493484F5-EF8A-43A8-8FF2-5E86662F9321,1999,ITA | NA
| 3. Agriculture | 552.9084 | 21206.2583 | 14080.1384 | [5 empty] | 35839.3051
| A. Enteric fermentation |  | 15581.2947 | [6 empty] | 15581.2947
| B. Manure management |  | 3809.1915 | 2723.0718 | [5 empty] | 6532.2633
| C. Rice cultivation |  | 1800.0721 | [6 empty] | 1800.0721
| D. Agricultural soils |  | NE | 11353.1148 | [5 empty] | 11353.1148
| E. Prescribed burning of savannas |  | NO | NO | [5 empty] | NO
| F. Field burning of agricultural residues |  | 15.7 | 3.9518 | [5 empty] | 19.6517
| G. Liming | 2.0117 | [7 empty] | 2.0117
| H. Urea application | 550.8967 | [7 empty] | 550.8967
| I. Other carbon-containing fertilizers | NO | [7 empty] | NO
| J. Other | NO | NO | NO | [5 empty] | NO
| 4. Land use, land-use change and forestry(1) | -20432.9938 | 578.3679 | 619.722 | [5 empty] | -19234.9039
| A. Forest land | -26817.5742 | 336.4217 | 1.2603 | [5 empty] | -26479.8922
| B. Cropland | 2109.6981 | 1.7794 | 37.7603 | [5 empty] | 2149.2378
| C. Grassland | -1265.6532 | 240.1668 | 89.9733 | [5 empty] | -935.5131
| D. Wetlands | 8.1622 | NO | NO | [5 empty] | 8.1622
| E. Settlements | 6489.9973 | NO | 490.728 | [5 empty] | 6980.7253
| F. Other land | NO | NO | NO | [5 empty] | NO
| G. Harvested wood products | -957.6239 | [7 empty] | -957.6239
| H. Other | NO | NO | NO | [5 empty] | NO
| 5. Waste | 393.4675 | 21082.7116 | 1503.6568 | [5 empty] | 22979.836
| A. Solid waste disposal | NO,NA | 18048.391 | [6 empty] | 18048.391
| B. Biological treatment of solid waste |  | 36.7278 | 159.7269 | [5 empty] | 196.4546
| C. Incineration and open burning of waste | 393.4675 | 62.5237 | 34.5686 | [5 empty] | 490.5599
| D. Waste water treatment and discharge |  | 2935.0692 | 1309.3613 | [5 empty] | 4244.4305
| E. Other | NO | NO | NO | [5 empty] | NO
| 6. Other (as specified in summary 1.A) | NO | NO | NO | NO | NO | NO | NO | NO | NO
Memo items:(2)
| International bunkers | 10556.3382 | 9.7986 | 94.8085 | [5 empty] | 10660.9453
| Aviation | 7392.9644 | 2.318 | 71.0302 | [5 empty] | 7466.3125
| Navigation | 3163.3738 | 7.4806 | 23.7783 | [5 empty] | 3194.6327
| Multilateral operations | NE | NE | NE | [5 empty] | NE
| CO2 emissions from biomass | 19601.4813 | [7 empty] | 19601.4813
| CO2 captured | NO | [7 empty] | NO
| Long-term storage of C in waste disposal sites | NO | [7 empty] | NO
| Indirect N2O |  |  | 2284.4358
| Indirect CO2 (3) | NO
| Total CO2 equivalent emissions without land use, land-use change and forestry | [8 empty] | 547497.577
| Total CO2 equivalent emissions with land use, land-use change and forestry | [8 empty] | 528262.6731
| Total CO2 equivalent emissions, including indirect CO2, without land use, land-use change and forestry | [8 empty] | NA
| Total CO2 equivalent emissions, including indirect CO2, with land use, land-use change and forestry | [8 empty] | NA
2000 | GREENHOUSE GAS SOURCE AND | CO2(1) | CH4 | N2O | HFCs | PFCs | SF6 | Unspecified mix of HFCs and PFCs | NF3 | Total
| SINK CATEGORIES | CO2 equivalent (kt )
| Total (net emissions)(1) | 448392.7877 | 54000.9726 | 30018.4134 | 2104.8003 | 1488.4998 | 602.6802 | NO,NE,NA | 13.2587 | 536621.4127
| 1. Energy | 439627.5721 | 10087.3181 | 5366.8754 | [5 empty] | 455081.7656
| A. Fuel combustion (sectoral approach) | 436391.4015 | 2517.5698 | 5354.5342 | [5 empty] | 444263.5055
| 1. Energy industries | 152310.8795 | 167.7032 | 492.896 | [5 empty] | 152971.4787
| Not a UUID: 2. MANUFACTURING INDUSTRIES AND CON | 82120.1013 | 142.1505 | 1273.072 | [5 empty] | 83535.3238
| 3. Transport | 121643.4938 | 823.5484 | 1599.0996 | [5 empty] | 124066.1418
| 4. Other sectors | 79480.0316 | 1381.0109 | 1949.1402 | [5 empty] | 82810.1827
| 5. Other | 836.8953 | 3.1568 | 40.3264 | [5 empty] | 880.3786
| B. Fugitive emissions from fuels | 3236.1705 | 7569.7483 | 12.3413 | [5 empty] | 10818.2601
| 1. Solid fuels | 0.33315 | 96.7797 | NA | [5 empty] | 97.1129
| 2. Oil and natural gas | 3235.8374 | 7472.9686 | 12.3413 | [5 empty] | 10721.1472
| C. CO2 transport and storage | NO | [7 empty] | NO
| 2. Industrial processes and product use | 25881.5444 | 73.0725 | 8598.5262 | 2104.8003 | 1488.4998 | 602.6802 | NO,NE,NA | 13.2587 | 38762.3822
| A. Mineral industry | 20749.0186 | [7 empty] | 20749.0186
| B. Chemical industry | 1421.0698 | 7.7503 | 7611.7514 | 26.3844 | 991.4676 | NA,NO | NA | NA | 10058.4235
| C. Metal industry | 2302.1702 | 65.3223 | NA | NA | 230.8273 | 164.16 | EE5E1F66-7569-4396-8A72-A8B6380DA8CB,2000,ITA | 343A5418-12BC-47A4-AD24-FD7BA6D3359E,2000,ITA | 2762.4797
| D. Non-energy products from fuels and solvent use | 1409.2858 | NA,NO | NA,NO | [5 empty] | 1409.2858
| E. Electronic Industry |  |  |  | 8.7121 | 266.2048 | 61.8978 | NO,NE | 13.2587 | 350.0735
| F. Product uses as ODS substitutes |  |  |  | 2069.7038 | 3CD53BEA-583F-41A5-B70C-C3641545C395,2000,ITA | D1CA6B11-6F16-4C06-9D46-70C30FAA20E0,2000,ITA | 577BA5DA-0999-492E-80B8-C9B1D23EA55A,2000,ITA | 1632A7C3-D4C5-4977-8574-B71D657C6494,2000,ITA | 2069.7038
| G. Other product manufacture and use | NO | NO | 986.7749 | NO | NO | 376.6224 | NO | NO | 1363.3973
| H. Other | NA | NA | NA | D185958B-F0D0-43B9-B1DF-8C615DE9BF96,2000,ITA | 8B8F3ABE-969D-44C9-A61D-C813EDF47B29,2000,ITA | 02CE26D2-ADDA-44C9-89AB-9DBDB7710B70,2000,ITA | 007AC2DF-F451-4565-BF96-E9DC9EF3F41D,2000,ITA | 493484F5-EF8A-43A8-8FF2-5E86662F9321,2000,ITA | NA
| 3. Agriculture | 527.2172 | 20544.3162 | 13842.8527 | [5 empty] | 34914.3861
| A. Enteric fermentation |  | 15140.4919 | [6 empty] | 15140.4919
| B. Manure management |  | 3732.642 | 2639.4162 | [5 empty] | 6372.0582
| C. Rice cultivation |  | 1656.4111 | [6 empty] | 1656.4111
| D. Agricultural soils |  | NE | 11199.7356 | [5 empty] | 11199.7356
| E. Prescribed burning of savannas |  | NO | NO | [5 empty] | NO
| F. Field burning of agricultural residues |  | 14.7713 | 3.7008 | [5 empty] | 18.4721
| G. Liming | 1.8487 | [7 empty] | 1.8487
| H. Urea application | 525.3685 | [7 empty] | 525.3685
| I. Other carbon-containing fertilizers | NO | [7 empty] | NO
| J. Other | NO | NO | NO | [5 empty] | NO
| 4. Land use, land-use change and forestry(1) | -17847.7661 | 933.6211 | 671.8498 | [5 empty] | -16242.2953
| A. Forest land | -26004.4454 | 530.4393 | 1.9872 | [5 empty] | -25472.0189
| B. Cropland | 2013.7208 | 3.1611 | 29.1847 | [5 empty] | 2046.0666
| C. Grassland | 119.4597 | 400.0207 | 149.8592 | [5 empty] | 669.3395
| D. Wetlands | 8.1622 | NO | NO | [5 empty] | 8.1622
| E. Settlements | 6491.4231 | NO | 490.8187 | [5 empty] | 6982.2418
| F. Other land | NO | NO | NO | [5 empty] | NO
| G. Harvested wood products | -476.0865 | [7 empty] | -476.0865
| H. Other | NO | NO | NO | [5 empty] | NO
| 5. Waste | 204.2201 | 22362.6446 | 1538.3093 | [5 empty] | 24105.1741
| A. Solid waste disposal | NO,NA | 19390.8168 | [6 empty] | 19390.8168
| B. Biological treatment of solid waste |  | 46.5253 | 202.7098 | [5 empty] | 249.2351
| C. Incineration and open burning of waste | 204.2201 | 55.7808 | 25.5541 | [5 empty] | 285.555
| D. Waste water treatment and discharge |  | 2869.5217 | 1310.0454 | [5 empty] | 4179.5671
| E. Other | NO | NO | NO | [5 empty] | NO
| 6. Other (as specified in summary 1.A) | NO | NO | NO | NO | NO | NO | NO | NO | NO
Memo items:(2)
| International bunkers | 12001.4967 | 12.2843 | 104.1874 | [5 empty] | 12117.9684
| Aviation | 7947.4427 | 2.7001 | 73.7223 | [5 empty] | 8023.8651
| Navigation | 4054.054 | 9.5842 | 30.4651 | [5 empty] | 4094.1033
| Multilateral operations | NE | NE | NE | [5 empty] | NE
| CO2 emissions from biomass | 18664.5647 | [7 empty] | 18664.5647
| CO2 captured | NO | [7 empty] | NO
| Long-term storage of C in waste disposal sites | NO | [7 empty] | NO
| Indirect N2O |  |  | 2189.8908
| Indirect CO2 (3) | NO
| Total CO2 equivalent emissions without land use, land-use change and forestry | [8 empty] | 552863.708
| Total CO2 equivalent emissions with land use, land-use change and forestry | [8 empty] | 536621.4127
| Total CO2 equivalent emissions, including indirect CO2, without land use, land-use change and forestry | [8 empty] | NA
| Total CO2 equivalent emissions, including indirect CO2, with land use, land-use change and forestry | [8 empty] | NA
2001 | GREENHOUSE GAS SOURCE AND | CO2(1) | CH4 | N2O | HFCs | PFCs | SF6 | Unspecified mix of HFCs and PFCs | NF3 | Total
| SINK CATEGORIES | CO2 equivalent (kt )
| Total (net emissions)(1) | 447126.3733 | 54090.2278 | 30276.7333 | 2767.2887 | 1502.5292 | 851.0163 | NO,NE,NA | 12.7857 | 536626.9542
| 1. Energy | 445218.8729 | 9536.4186 | 5395.886 | [5 empty] | 460151.1776
| A. Fuel combustion (sectoral approach) | 442172.4589 | 2380.1696 | 5383.4681 | [5 empty] | 449936.0967
| 1. Energy industries | 154903.1718 | 144.2453 | 513.1661 | [5 empty] | 155560.5832
| Not a UUID: 2. MANUFACTURING INDUSTRIES AND CON | 80482.987 | 143.8502 | 1306.9842 | [5 empty] | 81933.8214
| 3. Transport | 123408.6277 | 773.645 | 1589.0927 | [5 empty] | 125771.3654
| 4. Other sectors | 83009.6171 | 1316.2272 | 1964.9377 | [5 empty] | 86290.7819
| 5. Other | 368.0553 | 2.202 | 9.2874 | [5 empty] | 379.5447
| B. Fugitive emissions from fuels | 3046.414 | 7156.249 | 12.4179 | [5 empty] | 10215.081
| 1. Solid fuels | 0.39281 | 108.0916 | NA | [5 empty] | 108.4844
| 2. Oil and natural gas | 3046.0212 | 7048.1574 | 12.4179 | [5 empty] | 10106.5965
| C. CO2 transport and storage | NO | [7 empty] | NO
| 2. Industrial processes and product use | 26556.803 | 68.5402 | 8808.5814 | 2767.2887 | 1502.5292 | 851.0163 | NO,NE,NA | 12.7857 | 40567.5445
| A. Mineral industry | 21531.3493 | [7 empty] | 21531.3493
| B. Chemical industry | 1395.261 | 6.0179 | 7913.382 | 29.9121 | 1013.4073 | NA,NO | NA | NA | 10357.9803
| C. Metal industry | 2265.6669 | 62.5224 | NO | NA | 272.0259 | 429.1872 | EE5E1F66-7569-4396-8A72-A8B6380DA8CB,2001,ITA | 343A5418-12BC-47A4-AD24-FD7BA6D3359E,2001,ITA | 3029.4023
| D. Non-energy products from fuels and solvent use | 1364.5258 | NA,NO | NA,NO | [5 empty] | 1364.5258
| E. Electronic Industry |  |  |  | 7.4323 | 217.096 | 49.3973 | NO,NE | 12.7857 | 286.7113
| F. Product uses as ODS substitutes |  |  |  | 2729.9442 | 3CD53BEA-583F-41A5-B70C-C3641545C395,2001,ITA | D1CA6B11-6F16-4C06-9D46-70C30FAA20E0,2001,ITA | 577BA5DA-0999-492E-80B8-C9B1D23EA55A,2001,ITA | 1632A7C3-D4C5-4977-8574-B71D657C6494,2001,ITA | 2729.9442
| G. Other product manufacture and use | NO | NO | 895.1994 | NO | NO | 372.4317 | NO | NO | 1267.6312
| H. Other | NA | NA | NA | D185958B-F0D0-43B9-B1DF-8C615DE9BF96,2001,ITA | 8B8F3ABE-969D-44C9-A61D-C813EDF47B29,2001,ITA | 02CE26D2-ADDA-44C9-89AB-9DBDB7710B70,2001,ITA | 007AC2DF-F451-4565-BF96-E9DC9EF3F41D,2001,ITA | 493484F5-EF8A-43A8-8FF2-5E86662F9321,2001,ITA | NA
| 3. Agriculture | 541.3468 | 19960.3322 | 13864.697 | [5 empty] | 34366.3759
| A. Enteric fermentation |  | 14496.8261 | [6 empty] | 14496.8261
| B. Manure management |  | 3795.1906 | 2675.9634 | [5 empty] | 6471.154
| C. Rice cultivation |  | 1654.6269 | [6 empty] | 1654.6269
| D. Agricultural soils |  | NE | 11185.2467 | [5 empty] | 11185.2467
| E. Prescribed burning of savannas |  | NO | NO | [5 empty] | NO
| F. Field burning of agricultural residues |  | 13.6886 | 3.4868 | [5 empty] | 17.1753
| G. Liming | 2.1198 | [7 empty] | 2.1198
| H. Urea application | 539.227 | [7 empty] | 539.227
| I. Other carbon-containing fertilizers | NO | [7 empty] | NO
| J. Other | NO | NO | NO | [5 empty] | NO
| 4. Land use, land-use change and forestry(1) | -25415.7707 | 607.5185 | 621.3691 | [5 empty] | -24186.8832
| A. Forest land | -31848.6207 | 337.1525 | 1.2631 | [5 empty] | -31510.2051
| B. Cropland | 1433.6696 | 2.1428 | 28.8032 | [5 empty] | 1464.6156
| C. Grassland | -1258.1735 | 268.2232 | 100.4841 | [5 empty] | -889.4662
| D. Wetlands | 8.1622 | NO | NO | [5 empty] | 8.1622
| E. Settlements | 6493.778 | NO | 490.8187 | [5 empty] | 6984.5967
| F. Other land | NO | NO | NO | [5 empty] | NO
| G. Harvested wood products | -244.5863 | [7 empty] | -244.5863
| H. Other | NO | NO | NO | [5 empty] | NO
| 5. Waste | 225.1213 | 23917.4183 | 1586.1998 | [5 empty] | 25728.7394
| A. Solid waste disposal | NO,NA | 20963.8096 | [6 empty] | 20963.8096
| B. Biological treatment of solid waste |  | 60.3069 | 262.9217 | [5 empty] | 323.2286
| C. Incineration and open burning of waste | 225.1213 | 54.1689 | 25.9147 | [5 empty] | 305.2049
| D. Waste water treatment and discharge |  | 2839.1329 | 1297.3634 | [5 empty] | 4136.4963
| E. Other | NO | NO | NO | [5 empty] | NO
| 6. Other (as specified in summary 1.A) | NO | NO | NO | NO | NO | NO | NO | NO | NO
Memo items:(2)
| International bunkers | 12591.5037 | 14.0872 | 107.3354 | [5 empty] | 12712.9263
| Aviation | 7882.0088 | 2.9536 | 71.9451 | [5 empty] | 7956.9075
| Navigation | 4709.4949 | 11.1337 | 35.3902 | [5 empty] | 4756.0188
| Multilateral operations | NE | NE | NE | [5 empty] | NE
| CO2 emissions from biomass | 18420.8181 | [7 empty] | 18420.8181
| CO2 captured | NO | [7 empty] | NO
| Long-term storage of C in waste disposal sites | NO | [7 empty] | NO
| Indirect N2O |  |  | 2120.6144
| Indirect CO2 (3) | NO
| Total CO2 equivalent emissions without land use, land-use change and forestry | [8 empty] | 560813.8374
| Total CO2 equivalent emissions with land use, land-use change and forestry | [8 empty] | 536626.9542
| Total CO2 equivalent emissions, including indirect CO2, without land use, land-use change and forestry | [8 empty] | NA
| Total CO2 equivalent emissions, including indirect CO2, with land use, land-use change and forestry | [8 empty] | NA
2002 | GREENHOUSE GAS SOURCE AND | CO2(1) | CH4 | N2O | HFCs | PFCs | SF6 | Unspecified mix of HFCs and PFCs | NF3 | Total
| SINK CATEGORIES | CO2 equivalent (kt )
| Total (net emissions)(1) | 444274.2213 | 52333.6078 | 29538.049 | 3524.7354 | 1491.2266 | 738.9343 | NO,NE,NA | 28.061 | 531928.8354
| 1. Energy | 447349.8399 | 9092.7198 | 5165.2605 | [5 empty] | 461607.8203
| A. Fuel combustion (sectoral approach) | 444528.4536 | 1888.0389 | 5152.6438 | [5 empty] | 451569.1362
| 1. Energy industries | 161906.6927 | 143.5086 | 534.661 | [5 empty] | 162584.8623
| Not a UUID: 2. MANUFACTURING INDUSTRIES AND CON | 76766.5891 | 141.448 | 1319.489 | [5 empty] | 78227.5261
| 3. Transport | 125545.6964 | 729.2945 | 1570.9955 | [5 empty] | 127845.9864
| 4. Other sectors | 79981.8354 | 871.9783 | 1720.806 | [5 empty] | 82574.6197
| 5. Other | 327.6399 | 1.8095 | 6.6923 | [5 empty] | 336.1417
| B. Fugitive emissions from fuels | 2821.3863 | 7204.681 | 12.6168 | [5 empty] | 10038.6841
| 1. Solid fuels | 0.46063 | 106.7826 | NA | [5 empty] | 107.2433
| 2. Oil and natural gas | 2820.9257 | 7097.8984 | 12.6168 | [5 empty] | 9931.4408
| C. CO2 transport and storage | NO | [7 empty] | NO
| 2. Industrial processes and product use | 26481.1421 | 65.4828 | 8488.8943 | 3524.7354 | 1491.2266 | 738.9343 | NO,NE,NA | 28.061 | 40818.4766
| A. Mineral industry | 21554.5567 | [7 empty] | 21554.5567
| B. Chemical industry | 1446.3989 | 6.0989 | 7595.8703 | 25.4699 | 1035.347 | NA,NO | NA | NA | 10109.1851
| C. Metal industry | 2111.0808 | 59.3839 | NO | NA | 230.772 | 381.672 | EE5E1F66-7569-4396-8A72-A8B6380DA8CB,2002,ITA | 343A5418-12BC-47A4-AD24-FD7BA6D3359E,2002,ITA | 2782.9086
| D. Non-energy products from fuels and solvent use | 1369.1056 | NA,NO | NA,NO | [5 empty] | 1369.1056
| E. Electronic Industry |  |  |  | 6.1893 | 225.1077 | 53.295 | NO,NE | 28.061 | 312.653
| F. Product uses as ODS substitutes |  |  |  | 3493.0762 | 3CD53BEA-583F-41A5-B70C-C3641545C395,2002,ITA | D1CA6B11-6F16-4C06-9D46-70C30FAA20E0,2002,ITA | 577BA5DA-0999-492E-80B8-C9B1D23EA55A,2002,ITA | 1632A7C3-D4C5-4977-8574-B71D657C6494,2002,ITA | 3493.0762
| G. Other product manufacture and use | NO | NO | 893.024 | NO | NO | 303.9673 | NO | NO | 1196.9913
| H. Other | NA | NA | NA | D185958B-F0D0-43B9-B1DF-8C615DE9BF96,2002,ITA | 8B8F3ABE-969D-44C9-A61D-C813EDF47B29,2002,ITA | 02CE26D2-ADDA-44C9-89AB-9DBDB7710B70,2002,ITA | 007AC2DF-F451-4565-BF96-E9DC9EF3F41D,2002,ITA | 493484F5-EF8A-43A8-8FF2-5E86662F9321,2002,ITA | NA
| 3. Agriculture | 566.537 | 19499.4498 | 13663.4847 | [5 empty] | 33729.4715
| A. Enteric fermentation |  | 14057.5778 | [6 empty] | 14057.5778
| B. Manure management |  | 3713.368 | 2580.0915 | [5 empty] | 6293.4595
| C. Rice cultivation |  | 1713.1113 | [6 empty] | 1713.1113
| D. Agricultural soils |  | NE | 11079.5137 | [5 empty] | 11079.5137
| E. Prescribed burning of savannas |  | NO | NO | [5 empty] | NO
| F. Field burning of agricultural residues |  | 15.3926 | 3.8795 | [5 empty] | 19.2721
| G. Liming | 6.3217 | [7 empty] | 6.3217
| H. Urea application | 560.2153 | [7 empty] | 560.2153
| I. Other carbon-containing fertilizers | NO | [7 empty] | NO
| J. Other | NO | NO | NO | [5 empty] | NO
| 4. Land use, land-use change and forestry(1) | -30296.7372 | 331.5118 | 573.7318 | [5 empty] | -29391.4936
| A. Forest land | -35313.1948 | 186.801 | 0.69981 | [5 empty] | -35125.6939
| B. Cropland | 1426.4095 | 1.1528 | 28.4323 | [5 empty] | 1455.9946
| C. Grassland | -2557.0341 | 143.558 | 53.7809 | [5 empty] | -2359.6951
| D. Wetlands | 8.1622 | NO | NO | [5 empty] | 8.1622
| E. Settlements | 6496.4033 | NO | 490.8187 | [5 empty] | 6987.222
| F. Other land | NO | NO | NO | [5 empty] | NO
| G. Harvested wood products | -357.4834 | [7 empty] | -357.4834
| H. Other | NO | NO | NO | [5 empty] | NO
| 5. Waste | 173.4396 | 23344.4436 | 1646.6776 | [5 empty] | 25164.5608
| A. Solid waste disposal | NO,NA | 20411.4 | [6 empty] | 20411.4
| B. Biological treatment of solid waste |  | 74.2248 | 322.9576 | [5 empty] | 397.1823
| C. Incineration and open burning of waste | 173.4396 | 57.8447 | 24.3915 | [5 empty] | 255.6758
| D. Waste water treatment and discharge |  | 2800.9741 | 1299.3286 | [5 empty] | 4100.3026
| E. Other | NO | NO | NO | [5 empty] | NO
| 6. Other (as specified in summary 1.A) | NO | NO | NO | NO | NO | NO | NO | NO | NO
Memo items:(2)
| International bunkers | 12522.3649 | 15.8193 | 106.5169 | [5 empty] | 12644.7011
| Aviation | 7111.6789 | 3.0292 | 65.8613 | [5 empty] | 7180.5694
| Navigation | 5410.6861 | 12.7901 | 40.6555 | [5 empty] | 5464.1317
| Multilateral operations | NE | NE | NE | [5 empty] | NE
| CO2 emissions from biomass | 13394.6729 | [7 empty] | 13394.6729
| CO2 captured | NO | [7 empty] | NO
| Long-term storage of C in waste disposal sites | NO | [7 empty] | NO
| Indirect N2O |  |  | 2016.6686
| Indirect CO2 (3) | NO
| Total CO2 equivalent emissions without land use, land-use change and forestry | [8 empty] | 561320.3291
| Total CO2 equivalent emissions with land use, land-use change and forestry | [8 empty] | 531928.8354
| Total CO2 equivalent emissions, including indirect CO2, without land use, land-use change and forestry | [8 empty] | NA
| Total CO2 equivalent emissions, including indirect CO2, with land use, land-use change and forestry | [8 empty] | NA
2003 | GREENHOUSE GAS SOURCE AND | CO2(1) | CH4 | N2O | HFCs | PFCs | SF6 | Unspecified mix of HFCs and PFCs | NF3 | Total
| SINK CATEGORIES | CO2 equivalent (kt )
| Total (net emissions)(1) | 465275.0932 | 52881.2825 | 29412.15 | 4316.4737 | 1882.1821 | 548.0262 | NO,NE,NA | 27.8373 | 554343.0449
| 1. Energy | 460135.2719 | 9362.815 | 5521.2943 | [5 empty] | 475019.3812
| A. Fuel combustion (sectoral approach) | 456779.7462 | 2288.1817 | 5508.5082 | [5 empty] | 464576.4362
| 1. Energy industries | 162661.8477 | 145.8784 | 536.7426 | [5 empty] | 163344.4686
| Not a UUID: 2. MANUFACTURING INDUSTRIES AND CON | 82392.0578 | 145.4845 | 1419.6386 | [5 empty] | 83957.1809
| 3. Transport | 125718.9165 | 672.3202 | 1512.2199 | [5 empty] | 127903.4566
| 4. Other sectors | 85323.2519 | 1322.0494 | 2002.6237 | [5 empty] | 88647.925
| 5. Other | 683.6724 | 2.4492 | 37.2834 | [5 empty] | 723.405
| B. Fugitive emissions from fuels | 3355.5257 | 7074.6333 | 12.786 | [5 empty] | 10442.945
| 1. Solid fuels | 0.70649 | 133.6813 | NA | [5 empty] | 134.3877
| 2. Oil and natural gas | 3354.8192 | 6940.9521 | 12.786 | [5 empty] | 10308.5573
| C. CO2 transport and storage | NO | [7 empty] | NO
| 2. Industrial processes and product use | 27363.9171 | 66.9715 | 8103.3276 | 4316.4737 | 1882.1821 | 548.0262 | NO,NE,NA | 27.8373 | 42308.7355
| A. Mineral industry | 22429.7299 | [7 empty] | 22429.7299
| B. Chemical industry | 1581.7214 | 5.5453 | 7264.4949 | 28.441 | 1341.245 | NA,NO | NA | NA | 10221.4476
| C. Metal industry | 1999.7587 | 61.4262 | NO | NA | 310.9308 | 128.9796 | EE5E1F66-7569-4396-8A72-A8B6380DA8CB,2003,ITA | 343A5418-12BC-47A4-AD24-FD7BA6D3359E,2003,ITA | 2501.0952
| D. Non-energy products from fuels and solvent use | 1352.7072 | NA,NO | NA,NO | [5 empty] | 1352.7072
| E. Electronic Industry |  |  |  | 8.5653 | 230.0063 | 60.4633 | NO,NE | 27.8373 | 326.8723
| F. Product uses as ODS substitutes |  |  |  | 4279.4674 | 3CD53BEA-583F-41A5-B70C-C3641545C395,2003,ITA | D1CA6B11-6F16-4C06-9D46-70C30FAA20E0,2003,ITA | 577BA5DA-0999-492E-80B8-C9B1D23EA55A,2003,ITA | 1632A7C3-D4C5-4977-8574-B71D657C6494,2003,ITA | 4279.4674
| G. Other product manufacture and use | NO | NO | 838.8327 | NO | NO | 358.5832 | NO | NO | 1197.416
| H. Other | NA | NA | NA | D185958B-F0D0-43B9-B1DF-8C615DE9BF96,2003,ITA | 8B8F3ABE-969D-44C9-A61D-C813EDF47B29,2003,ITA | 02CE26D2-ADDA-44C9-89AB-9DBDB7710B70,2003,ITA | 007AC2DF-F451-4565-BF96-E9DC9EF3F41D,2003,ITA | 493484F5-EF8A-43A8-8FF2-5E86662F9321,2003,ITA | NA
| 3. Agriculture | 571.2059 | 19598.3166 | 13470.7861 | [5 empty] | 33640.3086
| A. Enteric fermentation |  | 14122.1907 | [6 empty] | 14122.1907
| B. Manure management |  | 3712.1157 | 2563.8624 | [5 empty] | 6275.9781
| C. Rice cultivation |  | 1749.9777 | [6 empty] | 1749.9777
| D. Agricultural soils |  | NE | 10903.3081 | [5 empty] | 10903.3081
| E. Prescribed burning of savannas |  | NO | NO | [5 empty] | NO
| F. Field burning of agricultural residues |  | 14.0325 | 3.6156 | [5 empty] | 17.6481
| G. Liming | 6.2371 | [7 empty] | 6.2371
| H. Urea application | 564.9688 | [7 empty] | 564.9688
| I. Other carbon-containing fertilizers | NO | [7 empty] | NO
| J. Other | NO | NO | NO | [5 empty] | NO
| 4. Land use, land-use change and forestry(1) | -22993.9821 | 732.9293 | 643.7001 | [5 empty] | -21617.3526
| A. Forest land | -29355.4511 | 403.6194 | 1.5121 | [5 empty] | -28950.3196
| B. Cropland | 1437.5733 | 2.6751 | 29.0026 | [5 empty] | 1469.251
| C. Grassland | -1129.7337 | 326.6348 | 122.3667 | [5 empty] | -680.7322
| D. Wetlands | 8.1622 | NO | NO | [5 empty] | 8.1622
| E. Settlements | 6498.5991 | NO | 490.8187 | [5 empty] | 6989.4179
| F. Other land | NO | NO | NO | [5 empty] | NO
| G. Harvested wood products | -453.1318 | [7 empty] | -453.1318
| H. Other | NO | NO | NO | [5 empty] | NO
| 5. Waste | 198.6805 | 23120.25 | 1673.0418 | [5 empty] | 24991.9723
| A. Solid waste disposal | NO,NA | 20193.0463 | [6 empty] | 20193.0463
| B. Biological treatment of solid waste |  | 81.8622 | 355.356 | [5 empty] | 437.2181
| C. Incineration and open burning of waste | 198.6805 | 55.8266 | 23.853 | [5 empty] | 278.3601
| D. Waste water treatment and discharge |  | 2789.5149 | 1293.8328 | [5 empty] | 4083.3476
| E. Other | NO | NO | NO | [5 empty] | NO
| 6. Other (as specified in summary 1.A) | NO | NO | NO | NO | NO | NO | NO | NO | NO
Memo items:(2)
| International bunkers | 14411.4614 | 18.1486 | 115.8456 | [5 empty] | 14545.4556
| Aviation | 8250.1313 | 3.5848 | 69.5523 | [5 empty] | 8323.2685
| Navigation | 6161.33 | 14.5638 | 46.2933 | [5 empty] | 6222.1871
| Multilateral operations | NE | NE | NE | [5 empty] | NE
| CO2 emissions from biomass | 19994.946 | [7 empty] | 19994.946
| CO2 captured | NO | [7 empty] | NO
| Long-term storage of C in waste disposal sites | NO | [7 empty] | NO
| Indirect N2O |  |  | 2014.006
| Indirect CO2 (3) | NO
| Total CO2 equivalent emissions without land use, land-use change and forestry | [8 empty] | 575960.3975
| Total CO2 equivalent emissions with land use, land-use change and forestry | [8 empty] | 554343.0449
| Total CO2 equivalent emissions, including indirect CO2, without land use, land-use change and forestry | [8 empty] | NA
| Total CO2 equivalent emissions, including indirect CO2, with land use, land-use change and forestry | [8 empty] | NA
2004 | GREENHOUSE GAS SOURCE AND | CO2(1) | CH4 | N2O | HFCs | PFCs | SF6 | Unspecified mix of HFCs and PFCs | NF3 | Total
| SINK CATEGORIES | CO2 equivalent (kt )
| Total (net emissions)(1) | 464246.983 | 50848.6901 | 30144.5706 | 5194.9159 | 1950.8815 | 581.8138 | NO,NE,NA | 28.8603 | 552996.7152
| 1. Energy | 463671.4859 | 8634.2053 | 5403.0594 | [5 empty] | 477708.7505
| A. Fuel combustion (sectoral approach) | 461045.8836 | 1809.725 | 5390.0849 | [5 empty] | 468245.6935
| 1. Energy industries | 160808.2447 | 145.2338 | 552.7316 | [5 empty] | 161506.2101
| Not a UUID: 2. MANUFACTURING INDUSTRIES AND CON | 83208.0489 | 143.42 | 1456.6891 | [5 empty] | 84808.158
| 3. Transport | 127452.7976 | 600.218 | 1491.3692 | [5 empty] | 129544.3848
| 4. Other sectors | 88455.6781 | 917.4656 | 1806.168 | [5 empty] | 91179.3117
| 5. Other | 1121.1143 | 3.3877 | 83.127 | [5 empty] | 1207.6289
| B. Fugitive emissions from fuels | 2625.6023 | 6824.4802 | 12.9745 | [5 empty] | 9463.057
| 1. Solid fuels | 0.27694 | 84.4257 | NA | [5 empty] | 84.7027
| 2. Oil and natural gas | 2625.3253 | 6740.0545 | 12.9745 | [5 empty] | 9378.3543
| C. CO2 transport and storage | NO | [7 empty] | NO
| 2. Industrial processes and product use | 28308.8277 | 70.5813 | 8928.3482 | 5194.9159 | 1950.8815 | 581.8138 | NO,NE,NA | 28.8603 | 45064.2287
| A. Mineral industry | 23186.8186 | [7 empty] | 23186.8186
| B. Chemical industry | 1696.6309 | 6.0532 | 8116.179 | 22.2778 | 1575.4306 | NA,NO | NA | NA | 11416.5715
| C. Metal industry | 2087.2771 | 64.5281 | NO | NA | 182.7162 | 89.9232 | EE5E1F66-7569-4396-8A72-A8B6380DA8CB,2004,ITA | 343A5418-12BC-47A4-AD24-FD7BA6D3359E,2004,ITA | 2424.4446
| D. Non-energy products from fuels and solvent use | 1338.1012 | NA,NO | NA,NO | [5 empty] | 1338.1012
| E. Electronic Industry |  |  |  | 8.8257 | 192.7347 | 69.883 | NO,NE | 28.8603 | 300.3037
| F. Product uses as ODS substitutes |  |  |  | 5163.8124 | 3CD53BEA-583F-41A5-B70C-C3641545C395,2004,ITA | D1CA6B11-6F16-4C06-9D46-70C30FAA20E0,2004,ITA | 577BA5DA-0999-492E-80B8-C9B1D23EA55A,2004,ITA | 1632A7C3-D4C5-4977-8574-B71D657C6494,2004,ITA | 5163.8124
| G. Other product manufacture and use | NO | NO | 812.1692 | NO | NO | 422.0076 | NO | NO | 1234.1768
| H. Other | NA | NA | NA | D185958B-F0D0-43B9-B1DF-8C615DE9BF96,2004,ITA | 8B8F3ABE-969D-44C9-A61D-C813EDF47B29,2004,ITA | 02CE26D2-ADDA-44C9-89AB-9DBDB7710B70,2004,ITA | 007AC2DF-F451-4565-BF96-E9DC9EF3F41D,2004,ITA | 493484F5-EF8A-43A8-8FF2-5E86662F9321,2004,ITA | NA
| 3. Agriculture | 586.2405 | 19281.6977 | 13508.7375 | [5 empty] | 33376.6757
| A. Enteric fermentation |  | 13818.2596 | [6 empty] | 13818.2596
| B. Manure management |  | 3620.6867 | 2483.5994 | [5 empty] | 6104.2861
| C. Rice cultivation |  | 1825.6356 | [6 empty] | 1825.6356
| D. Agricultural soils |  | NE | 11020.855 | [5 empty] | 11020.855
| E. Prescribed burning of savannas |  | NO | NO | [5 empty] | NO
| F. Field burning of agricultural residues |  | 17.1158 | 4.2831 | [5 empty] | 21.3989
| G. Liming | 10.1959 | [7 empty] | 10.1959
| H. Urea application | 576.0446 | [7 empty] | 576.0446
| I. Other carbon-containing fertilizers | NO | [7 empty] | NO
| J. Other | NO | NO | NO | [5 empty] | NO
| 4. Land use, land-use change and forestry(1) | -28501.2996 | 429.5492 | 607.967 | [5 empty] | -27463.7834
| A. Forest land | -33629.3681 | 193.5211 | 0.72499 | [5 empty] | -33435.122
| B. Cropland | 1434.1088 | 2.2027 | 28.8257 | [5 empty] | 1465.1372
| C. Grassland | -2219.3498 | 233.8254 | 87.5977 | [5 empty] | -1897.9267
| D. Wetlands | 8.1622 | NO | NO | [5 empty] | 8.1622
| E. Settlements | 6501.1253 | NO | 490.8187 | [5 empty] | 6991.944
| F. Other land | NO | NO | NO | [5 empty] | NO
| G. Harvested wood products | -595.978 | [7 empty] | -595.978
| H. Other | NO | NO | NO | [5 empty] | NO
| 5. Waste | 181.7285 | 22432.6566 | 1696.4585 | [5 empty] | 24310.8436
| A. Solid waste disposal | NO,NA | 19509.8892 | [6 empty] | 19509.8892
| B. Biological treatment of solid waste |  | 80.6867 | 350.2176 | [5 empty] | 430.9044
| C. Incineration and open burning of waste | 181.7285 | 69.1859 | 26.58 | [5 empty] | 277.4945
| D. Waste water treatment and discharge |  | 2772.8947 | 1319.6608 | [5 empty] | 4092.5555
| E. Other | NO | NO | NO | [5 empty] | NO
| 6. Other (as specified in summary 1.A) | NO | NO | NO | NO | NO | NO | NO | NO | NO
Memo items:(2)
| International bunkers | 15011.3835 | 19.8714 | 119.3023 | [5 empty] | 15150.5572
| Aviation | 8287.0207 | 3.9763 | 68.7771 | [5 empty] | 8359.7741
| Navigation | 6724.3628 | 15.8951 | 50.5252 | [5 empty] | 6790.7831
| Multilateral operations | NE | NE | NE | [5 empty] | NE
| CO2 emissions from biomass | 16186.4619 | [7 empty] | 16186.4619
| CO2 captured | NO | [7 empty] | NO
| Long-term storage of C in waste disposal sites | NO | [7 empty] | NO
| Indirect N2O |  |  | 1938.6239
| Indirect CO2 (3) | NO
| Total CO2 equivalent emissions without land use, land-use change and forestry | [8 empty] | 580460.4986
| Total CO2 equivalent emissions with land use, land-use change and forestry | [8 empty] | 552996.7152
| Total CO2 equivalent emissions, including indirect CO2, without land use, land-use change and forestry | [8 empty] | NA
| Total CO2 equivalent emissions, including indirect CO2, with land use, land-use change and forestry | [8 empty] | NA
2005 | GREENHOUSE GAS SOURCE AND | CO2(1) | CH4 | N2O | HFCs | PFCs | SF6 | Unspecified mix of HFCs and PFCs | NF3 | Total
| SINK CATEGORIES | CO2 equivalent (kt )
| Total (net emissions)(1) | 462219.7726 | 51337.2491 | 28926.3409 | 6059.9158 | 1939.9466 | 547.0988 | NO,NE,NA | 33.3813 | 551063.7052
| 1. Energy | 462068.819 | 9129.7031 | 5307.3234 | [5 empty] | 476505.8455
| A. Fuel combustion (sectoral approach) | 459531.3671 | 2300.0166 | 5293.966 | [5 empty] | 467125.3496
| 1. Energy industries | 160178.6345 | 147.399 | 549.2359 | [5 empty] | 160875.2694
| Not a UUID: 2. MANUFACTURING INDUSTRIES AND CON | 78385.7372 | 155.8568 | 1427.9615 | [5 empty] | 79969.5555
| 3. Transport | 126391.5686 | 513.5402 | 1101.2312 | [5 empty] | 128006.34
| 4. Other sectors | 93343.649 | 1479.2097 | 2128.7076 | [5 empty] | 96951.5663
| 5. Other | 1231.7778 | 4.0108 | 86.8297 | [5 empty] | 1322.6184
| B. Fugitive emissions from fuels | 2537.452 | 6829.6865 | 13.3575 | [5 empty] | 9380.496
| 1. Solid fuels | 0.26847 | 89.7956 | NA | [5 empty] | 90.0641
| 2. Oil and natural gas | 2537.1835 | 6739.8909 | 13.3575 | [5 empty] | 9290.4319
| C. CO2 transport and storage | NO | [7 empty] | NO
| 2. Industrial processes and product use | 28753.92 | 74.2938 | 8251.4375 | 6059.9158 | 1939.9466 | 547.0988 | NO,NE,NA | 33.3813 | 45659.9938
| A. Mineral industry | 23304.7486 | [7 empty] | 23304.7486
| B. Chemical industry | 1697.0393 | 6.1817 | 7459.8638 | 24.2904 | 1547.418 | NA,NO | NA | NA | 10734.7933
| C. Metal industry | 2419.4462 | 68.1121 | NO | NA | 212.1103 | 80.8032 | EE5E1F66-7569-4396-8A72-A8B6380DA8CB,2005,ITA | 343A5418-12BC-47A4-AD24-FD7BA6D3359E,2005,ITA | 2780.4718
| D. Non-energy products from fuels and solvent use | 1332.6859 | NA,NO | NA,NO | [5 empty] | 1332.6859
| E. Electronic Industry |  |  |  | 7.1903 | 180.4183 | 57.1633 | NO,NE | 33.3813 | 278.1533
| F. Product uses as ODS substitutes |  |  |  | 6028.4351 | 3CD53BEA-583F-41A5-B70C-C3641545C395,2005,ITA | D1CA6B11-6F16-4C06-9D46-70C30FAA20E0,2005,ITA | 577BA5DA-0999-492E-80B8-C9B1D23EA55A,2005,ITA | 1632A7C3-D4C5-4977-8574-B71D657C6494,2005,ITA | 6028.4351
| G. Other product manufacture and use | NO | NO | 791.5737 | NO | NO | 409.1322 | NO | NO | 1200.7059
| H. Other | NA | NA | NA | D185958B-F0D0-43B9-B1DF-8C615DE9BF96,2005,ITA | 8B8F3ABE-969D-44C9-A61D-C813EDF47B29,2005,ITA | 02CE26D2-ADDA-44C9-89AB-9DBDB7710B70,2005,ITA | 007AC2DF-F451-4565-BF96-E9DC9EF3F41D,2005,ITA | 493484F5-EF8A-43A8-8FF2-5E86662F9321,2005,ITA | NA
| 3. Agriculture | 521.2779 | 19176.4857 | 13013.9197 | [5 empty] | 32711.6833
| A. Enteric fermentation |  | 13796.5897 | [6 empty] | 13796.5897
| B. Manure management |  | 3611.78 | 2444.5462 | [5 empty] | 6056.3262
| C. Rice cultivation |  | 1752.2086 | [6 empty] | 1752.2086
| D. Agricultural soils |  | NE | 10565.3542 | [5 empty] | 10565.3542
| E. Prescribed burning of savannas |  | NO | NO | [5 empty] | NO
| F. Field burning of agricultural residues |  | 15.9073 | 4.0193 | [5 empty] | 19.9266
| G. Liming | 14.3573 | [7 empty] | 14.3573
| H. Urea application | 506.9206 | [7 empty] | 506.9206
| I. Other carbon-containing fertilizers | NO | [7 empty] | NO
| J. Other | NO | NO | NO | [5 empty] | NO
| 4. Land use, land-use change and forestry(1) | -29350.7258 | 358.4219 | 607.47 | [5 empty] | -28384.8339
| A. Forest land | -34662.0145 | 184.3334 | 0.69057 | [5 empty] | -34476.9905
| B. Cropland | 1428.6827 | 1.4628 | 28.5485 | [5 empty] | 1458.6939
| C. Grassland | -2885.0449 | 172.6257 | 64.6705 | [5 empty] | -2647.7487
| D. Wetlands | 8.1622 | NO | NO | [5 empty] | 8.1622
| E. Settlements | 7290.4677 | NO | 513.5605 | [5 empty] | 7804.0281
| F. Other land | NO | NO | NO | [5 empty] | NO
| G. Harvested wood products | -530.9789 | [7 empty] | -530.9789
| H. Other | NO | NO | NO | [5 empty] | NO
| 5. Waste | 226.4815 | 22598.3447 | 1746.1903 | [5 empty] | 24571.0165
| A. Solid waste disposal | NO,NA | 19678.2933 | [6 empty] | 19678.2933
| B. Biological treatment of solid waste |  | 91.6091 | 396.9995 | [5 empty] | 488.6087
| C. Incineration and open burning of waste | 226.4815 | 61.5189 | 25.3373 | [5 empty] | 313.3377
| D. Waste water treatment and discharge |  | 2766.9234 | 1323.8534 | [5 empty] | 4090.7768
| E. Other | NO | NO | NO | [5 empty] | NO
| 6. Other (as specified in summary 1.A) | NO | NO | NO | NO | NO | NO | NO | NO | NO
Memo items:(2)
| International bunkers | 15605.5016 | 20.5581 | 119.7425 | [5 empty] | 15745.8022
| Aviation | 8792.4685 | 4.4537 | 68.552 | [5 empty] | 8865.4742
| Navigation | 6813.033 | 16.1044 | 51.1905 | [5 empty] | 6880.3279
| Multilateral operations | NE | NE | NE | [5 empty] | NE
| CO2 emissions from biomass | 23198.2716 | [7 empty] | 23198.2716
| CO2 captured | NO | [7 empty] | NO
| Long-term storage of C in waste disposal sites | NO | [7 empty] | NO
| Indirect N2O |  |  | 1849.607
| Indirect CO2 (3) | NO
| Total CO2 equivalent emissions without land use, land-use change and forestry | [8 empty] | 579448.5391
| Total CO2 equivalent emissions with land use, land-use change and forestry | [8 empty] | 551063.7052
| Total CO2 equivalent emissions, including indirect CO2, without land use, land-use change and forestry | [8 empty] | NA
| Total CO2 equivalent emissions, including indirect CO2, with land use, land-use change and forestry | [8 empty] | NA
2006 | GREENHOUSE GAS SOURCE AND | CO2(1) | CH4 | N2O | HFCs | PFCs | SF6 | Unspecified mix of HFCs and PFCs | NF3 | Total
| SINK CATEGORIES | CO2 equivalent (kt )
| Total (net emissions)(1) | 457014.8786 | 49872.4679 | 24015.5232 | 6887.1768 | 1935.1426 | 567.3106 | NO,NE,NA | 22.2017 | 540314.7014
| 1. Energy | 457583.5676 | 8646.3758 | 5367.7784 | [5 empty] | 471597.7218
| A. Fuel combustion (sectoral approach) | 455012.7902 | 2479.4426 | 5354.7241 | [5 empty] | 462846.9569
| 1. Energy industries | 161236.6414 | 142.7776 | 544.2857 | [5 empty] | 161923.7047
| Not a UUID: 2. MANUFACTURING INDUSTRIES AND CON | 77340.7787 | 154.4043 | 1385.434 | [5 empty] | 78880.617
| 3. Transport | 127629.9155 | 448.5489 | 1128.4884 | [5 empty] | 129206.9528
| 4. Other sectors | 87795.4634 | 1730.5289 | 2225.1973 | [5 empty] | 91751.1897
| 5. Other | 1009.9912 | 3.1829 | 71.3186 | [5 empty] | 1084.4928
| B. Fugitive emissions from fuels | 2570.7774 | 6166.9332 | 13.0543 | [5 empty] | 8750.7649
| 1. Solid fuels | 0.059345 | 65.8109 | NA | [5 empty] | 65.8702
| 2. Oil and natural gas | 2570.7181 | 6101.1223 | 13.0543 | [5 empty] | 8684.8947
| C. CO2 transport and storage | NO | [7 empty] | NO
| 2. Industrial processes and product use | 28759.6876 | 76.2448 | 3321.1249 | 6887.1768 | 1935.1426 | 567.3106 | NO,NE,NA | 22.2017 | 41568.889
| A. Mineral industry | 23403.3584 | [7 empty] | 23403.3584
| B. Chemical industry | 1661.8589 | 5.9196 | 2544.0861 | 25.2804 | 1625.7413 | NA,NO | NA | NA | 5862.8864
| C. Metal industry | 2361.0086 | 70.3252 | NO | NA | 181.3503 | 58.4136 | EE5E1F66-7569-4396-8A72-A8B6380DA8CB,2006,ITA | 343A5418-12BC-47A4-AD24-FD7BA6D3359E,2006,ITA | 2671.0977
| D. Non-energy products from fuels and solvent use | 1333.4617 | NO,NA | NO,NA | [5 empty] | 1333.4617
| E. Electronic Industry |  |  |  | 6.7027 | 128.051 | 43.2337 | NO,NE | 22.2017 | 200.189
| F. Product uses as ODS substitutes |  |  |  | 6855.1937 | 3CD53BEA-583F-41A5-B70C-C3641545C395,2006,ITA | D1CA6B11-6F16-4C06-9D46-70C30FAA20E0,2006,ITA | 577BA5DA-0999-492E-80B8-C9B1D23EA55A,2006,ITA | 1632A7C3-D4C5-4977-8574-B71D657C6494,2006,ITA | 6855.1937
| G. Other product manufacture and use | NO | NO | 777.0387 | NO | NO | 465.6634 | NO | NO | 1242.7021
| H. Other | NA | NA | NA | D185958B-F0D0-43B9-B1DF-8C615DE9BF96,2006,ITA | 8B8F3ABE-969D-44C9-A61D-C813EDF47B29,2006,ITA | 02CE26D2-ADDA-44C9-89AB-9DBDB7710B70,2006,ITA | 007AC2DF-F451-4565-BF96-E9DC9EF3F41D,2006,ITA | 493484F5-EF8A-43A8-8FF2-5E86662F9321,2006,ITA | NA
| 3. Agriculture | 551.1346 | 18826.4704 | 12958.5188 | [5 empty] | 32336.1239
| A. Enteric fermentation |  | 13534.9899 | [6 empty] | 13534.9899
| B. Manure management |  | 3521.0961 | 2356.1698 | [5 empty] | 5877.2658
| C. Rice cultivation |  | 1754.906 | [6 empty] | 1754.906
| D. Agricultural soils |  | NE | 10598.3977 | [5 empty] | 10598.3977
| E. Prescribed burning of savannas |  | NO | NO | [5 empty] | NO
| F. Field burning of agricultural residues |  | 15.4785 | 3.9513 | [5 empty] | 19.4298
| G. Liming | 11.7772 | [7 empty] | 11.7772
| H. Urea application | 539.3574 | [7 empty] | 539.3574
| I. Other carbon-containing fertilizers | NO | [7 empty] | NO
| J. Other | NO | NO | NO | [5 empty] | NO
| 4. Land use, land-use change and forestry(1) | -30119.7586 | 294.1601 | 598.3733 | [5 empty] | -29227.2253
| A. Forest land | -34318.9608 | 143.9497 | 0.53928 | [5 empty] | -34174.4718
| B. Cropland | 1218.6221 | 1.3181 | 28.4943 | [5 empty] | 1248.4345
| C. Grassland | -3578.4585 | 148.8922 | 55.7793 | [5 empty] | -3373.7869
| D. Wetlands | 8.1622 | NO | NO | [5 empty] | 8.1622
| E. Settlements | 7299.6972 | NO | 513.5605 | [5 empty] | 7813.2576
| F. Other land | NO | NO | NO | [5 empty] | NO
| G. Harvested wood products | -748.8209 | [7 empty] | -748.8209
| H. Other | NO | NO | NO | [5 empty] | NO
| 5. Waste | 240.2475 | 22029.2167 | 1769.7278 | [5 empty] | 24039.192
| A. Solid waste disposal | NO,NA | 19107.3351 | [6 empty] | 19107.3351
| B. Biological treatment of solid waste |  | 97.4545 | 421.9358 | [5 empty] | 519.3903
| C. Incineration and open burning of waste | 240.2475 | 59.4003 | 25.2736 | [5 empty] | 324.9214
| D. Waste water treatment and discharge |  | 2765.0268 | 1322.5184 | [5 empty] | 4087.5452
| E. Other | NO | NO | NO | [5 empty] | NO
| 6. Other (as specified in summary 1.A) | NO | NO | NO | NO | NO | NO | NO | NO | NO
Memo items:(2)
| International bunkers | 16877.4731 | 21.7949 | 126.775 | [5 empty] | 17026.043
| Aviation | 9548.2489 | 4.4708 | 71.7074 | [5 empty] | 9624.427
| Navigation | 7329.2242 | 17.3241 | 55.0676 | [5 empty] | 7401.6159
| Multilateral operations | NE | NE | NE | [5 empty] | NE
| CO2 emissions from biomass | 26520.4923 | [7 empty] | 26520.4923
| CO2 captured | NO | [7 empty] | NO
| Long-term storage of C in waste disposal sites | NO | [7 empty] | NO
| Indirect N2O |  |  | 1746.8913
| Indirect CO2 (3) | NO
| Total CO2 equivalent emissions without land use, land-use change and forestry | [8 empty] | 569541.9266
| Total CO2 equivalent emissions with land use, land-use change and forestry | [8 empty] | 540314.7014
| Total CO2 equivalent emissions, including indirect CO2, without land use, land-use change and forestry | [8 empty] | NA
| Total CO2 equivalent emissions, including indirect CO2, with land use, land-use change and forestry | [8 empty] | NA
2007 | GREENHOUSE GAS SOURCE AND | CO2(1) | CH4 | N2O | HFCs | PFCs | SF6 | Unspecified mix of HFCs and PFCs | NF3 | Total
| SINK CATEGORIES | CO2 equivalent (kt )
| Total (net emissions)(1) | 470119.1291 | 51861.2092 | 23814.2622 | 7641.1474 | 1886.2036 | 449.6229 | NO,NE,NA | 11.5683 | 555783.1427
| 1. Energy | 448830.4326 | 9021.6953 | 5606.5535 | [5 empty] | 463458.6814
| A. Fuel combustion (sectoral approach) | 446324.6998 | 3010.0012 | 5593.3222 | [5 empty] | 454928.0232
| 1. Energy industries | 160904.7223 | 131.7256 | 539.0321 | [5 empty] | 161575.48
| Not a UUID: 2. MANUFACTURING INDUSTRIES AND CON | 74179.3955 | 161.7142 | 1385.4893 | [5 empty] | 75726.5989
| 3. Transport | 127728.387 | 381.7731 | 1110.0472 | [5 empty] | 129220.2074
| 4. Other sectors | 82591.1131 | 2331.9496 | 2491.2232 | [5 empty] | 87414.2859
| 5. Other | 921.0818 | 2.8388 | 67.5304 | [5 empty] | 991.451
| B. Fugitive emissions from fuels | 2505.7328 | 6011.6941 | 13.2312 | [5 empty] | 8530.6582
| 1. Solid fuels | 0.4465 | 113.3407 | NA | [5 empty] | 113.7873
| 2. Oil and natural gas | 2505.2863 | 5898.3534 | 13.2312 | [5 empty] | 8416.8709
| C. CO2 transport and storage | NO | [7 empty] | NO
| 2. Industrial processes and product use | 29123.1945 | 74.955 | 2575.0702 | 7641.1474 | 1886.2036 | 449.6229 | NO,NE,NA | 11.5683 | 41761.7619
| A. Mineral industry | 23816.9233 | [7 empty] | 23816.9233
| B. Chemical industry | 1689.2547 | 6.2325 | 1817.5616 | 22.7122 | 1551.9 | NA,NO | NA | NA | 5087.6611
| C. Metal industry | 2293.1515 | 68.7225 | NO | 1.169 | 232.2456 | 51.414 | EE5E1F66-7569-4396-8A72-A8B6380DA8CB,2007,ITA | 343A5418-12BC-47A4-AD24-FD7BA6D3359E,2007,ITA | 2646.7026
| D. Non-energy products from fuels and solvent use | 1323.865 | NO,NA | NO,NA | [5 empty] | 1323.865
| E. Electronic Industry |  |  |  | 6.886 | 102.058 | 34.5913 | NO,NE | 11.5683 | 155.1037
| F. Product uses as ODS substitutes |  |  |  | 7610.3801 | 3CD53BEA-583F-41A5-B70C-C3641545C395,2007,ITA | D1CA6B11-6F16-4C06-9D46-70C30FAA20E0,2007,ITA | 577BA5DA-0999-492E-80B8-C9B1D23EA55A,2007,ITA | 1632A7C3-D4C5-4977-8574-B71D657C6494,2007,ITA | 7610.3801
| G. Other product manufacture and use | NO | NO | 757.5086 | NO | NO | 363.6176 | NO | NO | 1121.1261
| H. Other | NA | NA | NA | D185958B-F0D0-43B9-B1DF-8C615DE9BF96,2007,ITA | 8B8F3ABE-969D-44C9-A61D-C813EDF47B29,2007,ITA | 02CE26D2-ADDA-44C9-89AB-9DBDB7710B70,2007,ITA | 007AC2DF-F451-4565-BF96-E9DC9EF3F41D,2007,ITA | 493484F5-EF8A-43A8-8FF2-5E86662F9321,2007,ITA | NA
| 3. Agriculture | 552.6178 | 19425.6742 | 13000.9181 | [5 empty] | 32979.2101
| A. Enteric fermentation |  | 14043.0486 | [6 empty] | 14043.0486
| B. Manure management |  | 3564.9222 | 2436.8664 | [5 empty] | 6001.7886
| C. Rice cultivation |  | 1802.0083 | [6 empty] | 1802.0083
| D. Agricultural soils |  | NE | 10560.032 | [5 empty] | 10560.032
| E. Prescribed burning of savannas |  | NO | NO | [5 empty] | NO
| F. Field burning of agricultural residues |  | 15.6951 | 4.0197 | [5 empty] | 19.7148
| G. Liming | 15.6613 | [7 empty] | 15.6613
| H. Urea application | 536.9565 | [7 empty] | 536.9565
| I. Other carbon-containing fertilizers | NO | [7 empty] | NO
| J. Other | NO | NO | NO | [5 empty] | NO
| 4. Land use, land-use change and forestry(1) | -8596.2595 | 1832.0541 | 844.5786 | [5 empty] | -5919.6268
| A. Forest land | -18991.2247 | 1033.5412 | 3.8719 | [5 empty] | -17953.8115
| B. Cropland | 1253.4083 | 6.2269 | 30.3332 | [5 empty] | 1289.9685
| C. Grassland | 2605.469 | 792.286 | 296.813 | [5 empty] | 3694.5679
| D. Wetlands | 8.1622 | NO | NO | [5 empty] | 8.1622
| E. Settlements | 7302.8907 | NO | 513.5605 | [5 empty] | 7816.4512
| F. Other land | NO | NO | NO | [5 empty] | NO
| G. Harvested wood products | -774.9651 | [7 empty] | -774.9651
| H. Other | NO | NO | NO | [5 empty] | NO
| 5. Waste | 209.1437 | 21506.8306 | 1787.1419 | [5 empty] | 23503.1162
| A. Solid waste disposal | NO,NA | 18612.5988 | [6 empty] | 18612.5988
| B. Biological treatment of solid waste |  | 100.2228 | 432.8628 | [5 empty] | 533.0857
| C. Incineration and open burning of waste | 209.1437 | 59.0154 | 24.5595 | [5 empty] | 292.7186
| D. Waste water treatment and discharge |  | 2734.9936 | 1329.7195 | [5 empty] | 4064.7131
| E. Other | NO | NO | NO | [5 empty] | NO
| 6. Other (as specified in summary 1.A) | NO | NO | NO | NO | NO | NO | NO | NO | NO
Memo items:(2)
| International bunkers | 17772.1734 | 21.4717 | 135.9847 | [5 empty] | 17929.6298
| Aviation | 10115.3421 | 3.3751 | 78.4616 | [5 empty] | 10197.1789
| Navigation | 7656.8312 | 18.0966 | 57.5231 | [5 empty] | 7732.451
| Multilateral operations | NE | NE | NE | [5 empty] | NE
| CO2 emissions from biomass | 34229.5757 | [7 empty] | 34229.5757
| CO2 captured | NO | [7 empty] | NO
| Long-term storage of C in waste disposal sites | NO | [7 empty] | NO
| Indirect N2O |  |  | 1748.7534
| Indirect CO2 (3) | NO
| Total CO2 equivalent emissions without land use, land-use change and forestry | [8 empty] | 561702.7696
| Total CO2 equivalent emissions with land use, land-use change and forestry | [8 empty] | 555783.1427
| Total CO2 equivalent emissions, including indirect CO2, without land use, land-use change and forestry | [8 empty] | NA
| Total CO2 equivalent emissions, including indirect CO2, with land use, land-use change and forestry | [8 empty] | NA
2008 | GREENHOUSE GAS SOURCE AND | CO2(1) | CH4 | N2O | HFCs | PFCs | SF6 | Unspecified mix of HFCs and PFCs | NF3 | Total
| SINK CATEGORIES | CO2 equivalent (kt )
| Total (net emissions)(1) | 440414.5128 | 50135.9142 | 22082.8161 | 8319.6054 | 1712.386 | 492.8065 | NO,NE,NA | 18.788 | 523176.829
| 1. Energy | 439143.453 | 9441.5696 | 5607.9129 | [5 empty] | 454192.9355
| A. Fuel combustion (sectoral approach) | 436569.1784 | 3375.5143 | 5595.5236 | [5 empty] | 445540.2163
| 1. Energy industries | 157477.8978 | 129.236 | 540.1271 | [5 empty] | 158147.2609
| Not a UUID: 2. MANUFACTURING INDUSTRIES AND CON | 70886.6027 | 155.518 | 1253.6131 | [5 empty] | 72295.7338
| 3. Transport | 120787.4097 | 351.4321 | 1044.4926 | [5 empty] | 122183.3344
| 4. Other sectors | 86658.5954 | 2737.4831 | 2697.9952 | [5 empty] | 92094.0737
| 5. Other | 758.6727 | 1.8452 | 59.2955 | [5 empty] | 819.8135
| B. Fugitive emissions from fuels | 2574.2746 | 6066.0553 | 12.3893 | [5 empty] | 8652.7192
| 1. Solid fuels | 0.33064 | 96.2374 | NA | [5 empty] | 96.568
| 2. Oil and natural gas | 2573.9439 | 5969.8179 | 12.3893 | [5 empty] | 8556.1511
| C. CO2 transport and storage | NO | [7 empty] | NO
| 2. Industrial processes and product use | 26714.217 | 70.5755 | 1723.4383 | 8319.6054 | 1712.386 | 492.8065 | NO,NE,NA | 18.788 | 39051.8167
| A. Mineral industry | 21531.3291 | [7 empty] | 21531.3291
| B. Chemical industry | 1483.0056 | 5.277 | 1024.3154 | 1.2404 | 1478 | NA,NO | NA | NA | 3991.8384
| C. Metal industry | 2444.4458 | 65.2984 | NO | 8.1754 | 129.05 | 10.032 | EE5E1F66-7569-4396-8A72-A8B6380DA8CB,2008,ITA | 343A5418-12BC-47A4-AD24-FD7BA6D3359E,2008,ITA | 2657.0016
| D. Non-energy products from fuels and solvent use | 1255.4365 | NO,NA | NO,NA | [5 empty] | 1255.4365
| E. Electronic Industry |  |  |  | 10.6663 | 105.336 | 29.909 | NO,NE | 18.788 | 164.6993
| F. Product uses as ODS substitutes |  |  |  | 8299.5233 | 3CD53BEA-583F-41A5-B70C-C3641545C395,2008,ITA | D1CA6B11-6F16-4C06-9D46-70C30FAA20E0,2008,ITA | 577BA5DA-0999-492E-80B8-C9B1D23EA55A,2008,ITA | 1632A7C3-D4C5-4977-8574-B71D657C6494,2008,ITA | 8299.5233
| G. Other product manufacture and use | NO | NO | 699.1229 | NO | NO | 452.8655 | NO | NO | 1151.9884
| H. Other | NA | NA | NA | D185958B-F0D0-43B9-B1DF-8C615DE9BF96,2008,ITA | 8B8F3ABE-969D-44C9-A61D-C813EDF47B29,2008,ITA | 02CE26D2-ADDA-44C9-89AB-9DBDB7710B70,2008,ITA | 007AC2DF-F451-4565-BF96-E9DC9EF3F41D,2008,ITA | 493484F5-EF8A-43A8-8FF2-5E86662F9321,2008,ITA | NA
| 3. Agriculture | 516.6835 | 19158.3073 | 12316.3622 | [5 empty] | 31991.353
| A. Enteric fermentation |  | 13923.4818 | [6 empty] | 13923.4818
| B. Manure management |  | 3568.0123 | 2433.3103 | [5 empty] | 6001.3227
| C. Rice cultivation |  | 1650.1434 | [6 empty] | 1650.1434
| D. Agricultural soils |  | NE | 9878.9342 | [5 empty] | 9878.9342
| E. Prescribed burning of savannas |  | NO | NO | [5 empty] | NO
| F. Field burning of agricultural residues |  | 16.6698 | 4.1177 | [5 empty] | 20.7875
| G. Liming | 18.4644 | [7 empty] | 18.4644
| H. Urea application | 498.219 | [7 empty] | 498.219
| I. Other carbon-containing fertilizers | NO | [7 empty] | NO
| J. Other | NO | NO | NO | [5 empty] | NO
| 4. Land use, land-use change and forestry(1) | -26162.4518 | 494.6446 | 652.1345 | [5 empty] | -25015.6727
| A. Forest land | -30836.4799 | 208.5446 | 0.78127 | [5 empty] | -30627.1541
| B. Cropland | 1221.3489 | 2.0203 | 28.7573 | [5 empty] | 1252.1265
| C. Grassland | -3122.0282 | 284.0797 | 106.4244 | [5 empty] | -2731.5241
| D. Wetlands | 8.1622 | NO | NO | [5 empty] | 8.1622
| E. Settlements | 7341.4506 | NO | 516.1715 | [5 empty] | 7857.6222
| F. Other land | NO | NO | NO | [5 empty] | NO
| G. Harvested wood products | -774.9054 | [7 empty] | -774.9054
| H. Other | NO | NO | NO | [5 empty] | NO
| 5. Waste | 202.6112 | 20970.8171 | 1782.9682 | [5 empty] | 22956.3965
| A. Solid waste disposal | NO,NA | 18136.959 | [6 empty] | 18136.959
| B. Biological treatment of solid waste |  | 97.8338 | 422.5421 | [5 empty] | 520.3759
| C. Incineration and open burning of waste | 202.6112 | 61.963 | 24.5553 | [5 empty] | 289.1295
| D. Waste water treatment and discharge |  | 2674.0614 | 1335.8708 | [5 empty] | 4009.9322
| E. Other | NO | NO | NO | [5 empty] | NO
| 6. Other (as specified in summary 1.A) | NO | NO | NO | NO | NO | NO | NO | NO | NO
Memo items:(2)
| International bunkers | 18069.2294 | 22.9566 | 137.6891 | [5 empty] | 18229.8752
| Aviation | 9719.5861 | 3.2217 | 74.9584 | [5 empty] | 9797.7662
| Navigation | 8349.6433 | 19.7349 | 62.7308 | [5 empty] | 8432.109
| Multilateral operations | NE | NE | NE | [5 empty] | NE
| CO2 emissions from biomass | 41172.2868 | [7 empty] | 41172.2868
| CO2 captured | NO | [7 empty] | NO
| Long-term storage of C in waste disposal sites | NO | [7 empty] | NO
| Indirect N2O |  |  | 1572.8904
| Indirect CO2 (3) | NO
| Total CO2 equivalent emissions without land use, land-use change and forestry | [8 empty] | 548192.5017
| Total CO2 equivalent emissions with land use, land-use change and forestry | [8 empty] | 523176.829
| Total CO2 equivalent emissions, including indirect CO2, without land use, land-use change and forestry | [8 empty] | NA
| Total CO2 equivalent emissions, including indirect CO2, with land use, land-use change and forestry | [8 empty] | NA
2009 | GREENHOUSE GAS SOURCE AND | CO2(1) | CH4 | N2O | HFCs | PFCs | SF6 | Unspecified mix of HFCs and PFCs | NF3 | Total
| SINK CATEGORIES | CO2 equivalent (kt )
| Total (net emissions)(1) | 388553.4244 | 49645.4009 | 20981.8296 | 8966.9223 | 1215.3602 | 468.8723 | NO,NE,NA | 17.9667 | 469849.7762
| 1. Energy | 394229.603 | 9114.8447 | 5254.3203 | [5 empty] | 408598.7681
| A. Fuel combustion (sectoral approach) | 391789.0755 | 3188.1642 | 5243.0197 | [5 empty] | 400220.2593
| 1. Energy industries | 132746.1062 | 119.0891 | 484.9643 | [5 empty] | 133350.1597
| Not a UUID: 2. MANUFACTURING INDUSTRIES AND CON | 54718.4365 | 103.0918 | 1024.0761 | [5 empty] | 55845.6043
| 3. Transport | 115206.7115 | 315.7609 | 993.0178 | [5 empty] | 116515.4902
| 4. Other sectors | 88249.9482 | 2648.3987 | 2669.8187 | [5 empty] | 93568.1655
| 5. Other | 867.8731 | 1.8237 | 71.1427 | [5 empty] | 940.8395
| B. Fugitive emissions from fuels | 2440.5275 | 5926.6806 | 11.3007 | [5 empty] | 8378.5088
| 1. Solid fuels | 0.20347 | 59.1605 | NA | [5 empty] | 59.364
| 2. Oil and natural gas | 2440.3241 | 5867.5201 | 11.3007 | [5 empty] | 8319.1448
| C. CO2 transport and storage | NO | [7 empty] | NO
| 2. Industrial processes and product use | 21275.3423 | 43.2361 | 1743.0243 | 8966.9223 | 1215.3602 | 468.8723 | NO,NE,NA | 17.9667 | 33730.7242
| A. Mineral industry | 17294.5031 | [7 empty] | 17294.5031
| B. Chemical industry | 1140.78 | 4.7547 | 1085.912 | 0.821 | 960.7 | NA,NO | NA | NA | 3192.9677
| C. Metal industry | 1701.9333 | 38.4814 | NO | 2.0195 | 169.5679 | 8.7552 | EE5E1F66-7569-4396-8A72-A8B6380DA8CB,2009,ITA | 343A5418-12BC-47A4-AD24-FD7BA6D3359E,2009,ITA | 1920.7573
| D. Non-energy products from fuels and solvent use | 1138.1259 | NO,NA | NO,NA | [5 empty] | 1138.1259
| E. Electronic Industry |  |  |  | 7.0437 | 85.0923 | 20.8047 | NO,NE | 17.9667 | 130.9073
| F. Product uses as ODS substitutes |  |  |  | 8957.0381 | 3CD53BEA-583F-41A5-B70C-C3641545C395,2009,ITA | D1CA6B11-6F16-4C06-9D46-70C30FAA20E0,2009,ITA | 577BA5DA-0999-492E-80B8-C9B1D23EA55A,2009,ITA | 1632A7C3-D4C5-4977-8574-B71D657C6494,2009,ITA | 8957.0381
| G. Other product manufacture and use | NO | NO | 657.1123 | NO | NO | 439.3124 | NO | NO | 1096.4248
| H. Other | NA | NA | NA | D185958B-F0D0-43B9-B1DF-8C615DE9BF96,2009,ITA | 8B8F3ABE-969D-44C9-A61D-C813EDF47B29,2009,ITA | 02CE26D2-ADDA-44C9-89AB-9DBDB7710B70,2009,ITA | 007AC2DF-F451-4565-BF96-E9DC9EF3F41D,2009,ITA | 493484F5-EF8A-43A8-8FF2-5E86662F9321,2009,ITA | NA
| 3. Agriculture | 388.9744 | 19433.807 | 11507.7378 | [5 empty] | 31330.5192
| A. Enteric fermentation |  | 13975.4634 | [6 empty] | 13975.4634
| B. Manure management |  | 3608.1715 | 2464.9587 | [5 empty] | 6073.1301
| C. Rice cultivation |  | 1834.7143 | [6 empty] | 1834.7143
| D. Agricultural soils |  | NE | 9038.7564 | [5 empty] | 9038.7564
| E. Prescribed burning of savannas |  | NO | NO | [5 empty] | NO
| F. Field burning of agricultural residues |  | 15.4578 | 4.0228 | [5 empty] | 19.4805
| G. Liming | 17.3991 | [7 empty] | 17.3991
| H. Urea application | 371.5753 | [7 empty] | 371.5753
| I. Other carbon-containing fertilizers | NO | [7 empty] | NO
| J. Other | NO | NO | NO | [5 empty] | NO
| 4. Land use, land-use change and forestry(1) | -27584.8221 | 594.3619 | 681.8673 | [5 empty] | -26308.593
| A. Forest land | -33478.7607 | 234.1844 | 0.87732 | [5 empty] | -33243.699
| B. Cropland | 1312.5204 | 2.1855 | 28.8192 | [5 empty] | 1343.5251
| C. Grassland | -2475.7352 | 357.9921 | 134.1141 | [5 empty] | -1983.6291
| D. Wetlands | NE,NO | NO | NO | [5 empty] | NE,NO
| E. Settlements | 7377.4003 | NO | 518.0567 | [5 empty] | 7895.457
| F. Other land | NO | NO | NO | [5 empty] | NO
| G. Harvested wood products | -320.247 | [7 empty] | -320.247
| H. Other | NO | NO | NO | [5 empty] | NO
| 5. Waste | 244.3267 | 20459.1512 | 1794.8798 | [5 empty] | 22498.3577
| A. Solid waste disposal | NO,NA | 17656.0628 | [6 empty] | 17656.0628
| B. Biological treatment of solid waste |  | 99.6278 | 430.8757 | [5 empty] | 530.5035
| C. Incineration and open burning of waste | 244.3267 | 58.5515 | 24.1303 | [5 empty] | 327.0085
| D. Waste water treatment and discharge |  | 2644.9091 | 1339.8738 | [5 empty] | 3984.7828
| E. Other | NO | NO | NO | [5 empty] | NO
| 6. Other (as specified in summary 1.A) | NO | NO | NO | NO | NO | NO | NO | NO | NO
Memo items:(2)
| International bunkers | 15801.9322 | 19.9735 | 123.6049 | [5 empty] | 15945.5106
| Aviation | 8619.033 | 2.9963 | 69.6401 | [5 empty] | 8691.6694
| Navigation | 7182.8992 | 16.9772 | 53.9648 | [5 empty] | 7253.8412
| Multilateral operations | NE | NE | NE | [5 empty] | NE
| CO2 emissions from biomass | 42682.0632 | [7 empty] | 42682.0632
| CO2 captured | NO | [7 empty] | NO
| Long-term storage of C in waste disposal sites | NO | [7 empty] | NO
| Indirect N2O |  |  | 1464.3294
| Indirect CO2 (3) | NO
| Total CO2 equivalent emissions without land use, land-use change and forestry | [8 empty] | 496158.3692
| Total CO2 equivalent emissions with land use, land-use change and forestry | [8 empty] | 469849.7762
| Total CO2 equivalent emissions, including indirect CO2, without land use, land-use change and forestry | [8 empty] | NA
| Total CO2 equivalent emissions, including indirect CO2, with land use, land-use change and forestry | [8 empty] | NA
2010 | GREENHOUSE GAS SOURCE AND | CO2(1) | CH4 | N2O | HFCs | PFCs | SF6 | Unspecified mix of HFCs and PFCs | NF3 | Total
| SINK CATEGORIES | CO2 equivalent (kt )
| Total (net emissions)(1) | 392705.7135 | 49048.4474 | 20171.8151 | 9581.2104 | 1520.3862 | 390.5464 | NO,NE,NA | 20.1703 | 473438.2894
| 1. Energy | 403028.2683 | 9338.5393 | 5231.3695 | [5 empty] | 417598.1772
| A. Fuel combustion (sectoral approach) | 400428.3088 | 3131.9403 | 5219.5279 | [5 empty] | 408779.777
| 1. Energy industries | 134061.479 | 119.4835 | 492.46 | [5 empty] | 134673.4225
| Not a UUID: 2. MANUFACTURING INDUSTRIES AND CON | 60167.0654 | 136.4742 | 1063.7798 | [5 empty] | 61367.3194
| 3. Transport | 113806.7796 | 292.2322 | 992.717 | [5 empty] | 115091.7287
| 4. Other sectors | 91741.5275 | 2582.1338 | 2631.6127 | [5 empty] | 96955.2741
| 5. Other | 651.4573 | 1.6166 | 38.9584 | [5 empty] | 692.0323
| B. Fugitive emissions from fuels | 2599.9595 | 6206.5991 | 11.8416 | [5 empty] | 8818.4001
| 1. Solid fuels | 0.28542 | 86.0559 | NA | [5 empty] | 86.3413
| 2. Oil and natural gas | 2599.674 | 6120.5432 | 11.8416 | [5 empty] | 8732.0588
| C. CO2 transport and storage | NO | [7 empty] | NO
| 2. Industrial processes and product use | 21759.9064 | 59.7928 | 1223.994 | 9581.2104 | 1520.3862 | 390.5464 | NO,NE,NA | 20.1703 | 34556.0066
| A. Mineral industry | 17379.3143 | [7 empty] | 17379.3143
| B. Chemical industry | 1434.2577 | 5.4753 | 621.8068 | 1.0097 | 1300.64 | NA,NO | NA | NA | 3363.1894
| C. Metal industry | 1833.832 | 54.3176 | NO | 2.1175 | 99.1789 | 16.6668 | EE5E1F66-7569-4396-8A72-A8B6380DA8CB,2010,ITA | 343A5418-12BC-47A4-AD24-FD7BA6D3359E,2010,ITA | 2006.1127
| D. Non-energy products from fuels and solvent use | 1112.5024 | NO,NA | NO,NA | [5 empty] | 1112.5024
| E. Electronic Industry |  |  |  | 10.7287 | 120.5673 | 30.5763 | NO,NE | 20.1703 | 182.0427
| F. Product uses as ODS substitutes |  |  |  | 9567.3546 | 3CD53BEA-583F-41A5-B70C-C3641545C395,2010,ITA | D1CA6B11-6F16-4C06-9D46-70C30FAA20E0,2010,ITA | 577BA5DA-0999-492E-80B8-C9B1D23EA55A,2010,ITA | 1632A7C3-D4C5-4977-8574-B71D657C6494,2010,ITA | 9567.3546
| G. Other product manufacture and use | NO | NO | 602.1872 | NO | NO | 343.3032 | NO | NO | 945.4904
| H. Other | NA | NA | NA | D185958B-F0D0-43B9-B1DF-8C615DE9BF96,2010,ITA | 8B8F3ABE-969D-44C9-A61D-C813EDF47B29,2010,ITA | 02CE26D2-ADDA-44C9-89AB-9DBDB7710B70,2010,ITA | 007AC2DF-F451-4565-BF96-E9DC9EF3F41D,2010,ITA | 493484F5-EF8A-43A8-8FF2-5E86662F9321,2010,ITA | NA
| 3. Agriculture | 353.4097 | 18960.9997 | 11212.2051 | [5 empty] | 30526.6145
| A. Enteric fermentation |  | 13613.4697 | [6 empty] | 13613.4697
| B. Manure management |  | 3510.0306 | 2374.5127 | [5 empty] | 5884.5433
| C. Rice cultivation |  | 1822.189 | [6 empty] | 1822.189
| D. Agricultural soils |  | NE | 8833.7541 | [5 empty] | 8833.7541
| E. Prescribed burning of savannas |  | NO | NO | [5 empty] | NO
| F. Field burning of agricultural residues |  | 15.3105 | 3.9383 | [5 empty] | 19.2488
| G. Liming | 18.3123 | [7 empty] | 18.3123
| H. Urea application | 335.0975 | [7 empty] | 335.0975
| I. Other carbon-containing fertilizers | NO | [7 empty] | NO
| J. Other | NO | NO | NO | [5 empty] | NO
| 4. Land use, land-use change and forestry(1) | -32598.1828 | 354.4398 | 635.0453 | [5 empty] | -31608.6978
| A. Forest land | -36657.7506 | 116.1837 | 0.43526 | [5 empty] | -36541.1316
| B. Cropland | 1305.0453 | 1.1661 | 28.4373 | [5 empty] | 1334.6487
| C. Grassland | -4497.7857 | 237.0899 | 88.8207 | [5 empty] | -4171.8751
| D. Wetlands | NE,NO | NO | NO | [5 empty] | NE,NO
| E. Settlements | 7380.0902 | NO | 517.352 | [5 empty] | 7897.4422
| F. Other land | NO | NO | NO | [5 empty] | NO
| G. Harvested wood products | -127.782 | [7 empty] | -127.782
| H. Other | NO | NO | NO | [5 empty] | NO
| 5. Waste | 162.3119 | 20334.6758 | 1869.2012 | [5 empty] | 22366.1889
| A. Solid waste disposal | NO,NA | 17514.2979 | [6 empty] | 17514.2979
| B. Biological treatment of solid waste |  | 116.227 | 502.8434 | [5 empty] | 619.0704
| C. Incineration and open burning of waste | 162.3119 | 58.1365 | 22.3921 | [5 empty] | 242.8406
| D. Waste water treatment and discharge |  | 2646.0144 | 1343.9657 | [5 empty] | 3989.9801
| E. Other | NO | NO | NO | [5 empty] | NO
| 6. Other (as specified in summary 1.A) | NO | NO | NO | NO | NO | NO | NO | NO | NO
Memo items:(2)
| International bunkers | 15914.5882 | 19.4278 | 124.4434 | [5 empty] | 16058.4593
| Aviation | 9014.0671 | 3.1179 | 72.5999 | [5 empty] | 9089.7849
| Navigation | 6900.5211 | 16.3098 | 51.8435 | [5 empty] | 6968.6744
| Multilateral operations | NE | NE | NE | [5 empty] | NE
| CO2 emissions from biomass | 42454.0046 | [7 empty] | 42454.0046
| CO2 captured | NO | [7 empty] | NO
| Long-term storage of C in waste disposal sites | NO | [7 empty] | NO
| Indirect N2O |  |  | 1422.695
| Indirect CO2 (3) | NO
| Total CO2 equivalent emissions without land use, land-use change and forestry | [8 empty] | 505046.9872
| Total CO2 equivalent emissions with land use, land-use change and forestry | [8 empty] | 473438.2894
| Total CO2 equivalent emissions, including indirect CO2, without land use, land-use change and forestry | [8 empty] | NA
| Total CO2 equivalent emissions, including indirect CO2, with land use, land-use change and forestry | [8 empty] | NA
2011 | GREENHOUSE GAS SOURCE AND | CO2(1) | CH4 | N2O | HFCs | PFCs | SF6 | Unspecified mix of HFCs and PFCs | NF3 | Total
| SINK CATEGORIES | CO2 equivalent (kt )
| Total (net emissions)(1) | 385667.7716 | 47533.4182 | 19658.4835 | 10154.4541 | 1661.2802 | 438.0623 | NO,NE,NA | 27.7823 | 465141.2523
| 1. Energy | 391054.5276 | 8385.9815 | 4636.3681 | [5 empty] | 404076.8772
| A. Fuel combustion (sectoral approach) | 388461.7233 | 2300.4545 | 4625.1477 | [5 empty] | 395387.3254
| 1. Energy industries | 132014.8381 | 127.9247 | 509.7316 | [5 empty] | 132652.4944
| Not a UUID: 2. MANUFACTURING INDUSTRIES AND CON | 59838.8328 | 170.5539 | 989.1175 | [5 empty] | 60998.5042
| 3. Transport | 112817.2089 | 274.5817 | 968.299 | [5 empty] | 114060.0895
| 4. Other sectors | 83276.3128 | 1726.0941 | 2128.6549 | [5 empty] | 87131.0618
| 5. Other | 514.5308 | 1.3001 | 29.3446 | [5 empty] | 545.1755
| B. Fugitive emissions from fuels | 2592.8043 | 6085.5271 | 11.2204 | [5 empty] | 8689.5518
| 1. Solid fuels | 0.25999 | 91.4405 | NA | [5 empty] | 91.7005
| 2. Oil and natural gas | 2592.5443 | 5994.0866 | 11.2204 | [5 empty] | 8597.8513
| C. CO2 transport and storage | NO | [7 empty] | NO
| 2. Industrial processes and product use | 21310.0095 | 66.192 | 838.3615 | 10154.4541 | 1661.2802 | 438.0623 | NO,NE,NA | 27.7823 | 34496.142
| A. Mineral industry | 16735.7627 | [7 empty] | 16735.7627
| B. Chemical industry | 1404.6121 | 4.5109 | 283.9344 | 1.1169 | 1438.833 | NA,NO | NA | NA | 3133.0074
| C. Metal industry | 2043.9864 | 61.6811 | NO | 4.2814 | 94.8325 | NA | EE5E1F66-7569-4396-8A72-A8B6380DA8CB,2011,ITA | 343A5418-12BC-47A4-AD24-FD7BA6D3359E,2011,ITA | 2204.7814
| D. Non-energy products from fuels and solvent use | 1125.6483 | NO,NA | NO,NA | [5 empty] | 1125.6483
| E. Electronic Industry |  |  |  | 10.6113 | 127.6147 | 50.5707 | NO,NE | 27.7823 | 216.579
| F. Product uses as ODS substitutes |  |  |  | 10138.4444 | 3CD53BEA-583F-41A5-B70C-C3641545C395,2011,ITA | D1CA6B11-6F16-4C06-9D46-70C30FAA20E0,2011,ITA | 577BA5DA-0999-492E-80B8-C9B1D23EA55A,2011,ITA | 1632A7C3-D4C5-4977-8574-B71D657C6494,2011,ITA | 10138.4444
| G. Other product manufacture and use | NO | NO | 554.4271 | NO | NO | 387.4916 | NO | NO | 941.9188
| H. Other | NA | NA | NA | D185958B-F0D0-43B9-B1DF-8C615DE9BF96,2011,ITA | 8B8F3ABE-969D-44C9-A61D-C813EDF47B29,2011,ITA | 02CE26D2-ADDA-44C9-89AB-9DBDB7710B70,2011,ITA | 007AC2DF-F451-4565-BF96-E9DC9EF3F41D,2011,ITA | 493484F5-EF8A-43A8-8FF2-5E86662F9321,2011,ITA | NA
| 3. Agriculture | 376.1735 | 18805.338 | 11680.0483 | [5 empty] | 30861.5598
| A. Enteric fermentation |  | 13622.9055 | [6 empty] | 13622.9055
| B. Manure management |  | 3361.8992 | 2301.1299 | [5 empty] | 5663.029
| C. Rice cultivation |  | 1805.4456 | [6 empty] | 1805.4456
| D. Agricultural soils |  | NE | 9375.0239 | [5 empty] | 9375.0239
| E. Prescribed burning of savannas |  | NO | NO | [5 empty] | NO
| F. Field burning of agricultural residues |  | 15.0878 | 3.8945 | [5 empty] | 18.9823
| G. Liming | 25.4156 | [7 empty] | 25.4156
| H. Urea application | 350.7579 | [7 empty] | 350.7579
| I. Other carbon-containing fertilizers | NO | [7 empty] | NO
| J. Other | NO | NO | NO | [5 empty] | NO
| 4. Land use, land-use change and forestry(1) | -27237.9142 | 569.5499 | 668.0582 | [5 empty] | -26000.3061
| A. Forest land | -32731.5393 | 229.3553 | 0.85923 | [5 empty] | -32501.3248
| B. Cropland | 2401.0541 | 2.4626 | 23.3229 | [5 empty] | 2426.8397
| C. Grassland | -4470.7473 | 337.732 | 126.5241 | [5 empty] | -4006.4912
| D. Wetlands | NE,NO | NO | NO | [5 empty] | NE,NO
| E. Settlements | 7385.8092 | NO | 517.352 | [5 empty] | 7903.1612
| F. Other land | NO | NO | NO | [5 empty] | NO
| G. Harvested wood products | 177.509 | [7 empty] | 177.509
| H. Other | NO | NO | NO | [5 empty] | NO
| 5. Waste | 164.9753 | 19706.3568 | 1835.6473 | [5 empty] | 21706.9794
| A. Solid waste disposal | NO,NA | 16942.9388 | [6 empty] | 16942.9388
| B. Biological treatment of solid waste |  | 118.531 | 512.3366 | [5 empty] | 630.8676
| C. Incineration and open burning of waste | 164.9753 | 57.8205 | 22.8539 | [5 empty] | 245.6497
| D. Waste water treatment and discharge |  | 2587.0664 | 1300.4569 | [5 empty] | 3887.5232
| E. Other | NO | NO | NO | [5 empty] | NO
| 6. Other (as specified in summary 1.A) | NO | NO | NO | NO | NO | NO | NO | NO | NO
Memo items:(2)
| International bunkers | 16512.0707 | 20.0346 | 127.5028 | [5 empty] | 16659.6081
| Aviation | 9387.7424 | 3.1953 | 73.9763 | [5 empty] | 9464.914
| Navigation | 7124.3283 | 16.8393 | 53.5265 | [5 empty] | 7194.6941
| Multilateral operations | NE | NE | NE | [5 empty] | NE
| CO2 emissions from biomass | 35607.9456 | [7 empty] | 35607.9456
| CO2 captured | NO | [7 empty] | NO
| Long-term storage of C in waste disposal sites | NO | [7 empty] | NO
| Indirect N2O |  |  | 1367.7837
| Indirect CO2 (3) | NO
| Total CO2 equivalent emissions without land use, land-use change and forestry | [8 empty] | 491141.5583
| Total CO2 equivalent emissions with land use, land-use change and forestry | [8 empty] | 465141.2523
| Total CO2 equivalent emissions, including indirect CO2, without land use, land-use change and forestry | [8 empty] | NA
| Total CO2 equivalent emissions, including indirect CO2, with land use, land-use change and forestry | [8 empty] | NA
2012 | GREENHOUSE GAS SOURCE AND | CO2(1) | CH4 | N2O | HFCs | PFCs | SF6 | Unspecified mix of HFCs and PFCs | NF3 | Total
| SINK CATEGORIES | CO2 equivalent (kt )
| Total (net emissions)(1) | 369633.7546 | 48764.4493 | 20362.3499 | 10687.0215 | 1499.2056 | 442.1969 | NO,NE,NA | 24.9333 | 451413.9111
| 1. Energy | 371533.6521 | 9028.8209 | 4768.6944 | [5 empty] | 385331.1674
| A. Fuel combustion (sectoral approach) | 369027.1442 | 2981.4981 | 4757.9611 | [5 empty] | 376766.6034
| 1. Energy industries | 127084.9031 | 125.2742 | 508.9093 | [5 empty] | 127719.0865
| Not a UUID: 2. MANUFACTURING INDUSTRIES AND CON | 53519.7499 | 201.5705 | 844.7669 | [5 empty] | 54566.0873
| 3. Transport | 105325.3662 | 246.8561 | 929.4009 | [5 empty] | 106501.6233
| 4. Other sectors | 82762.6752 | 2407.1023 | 2447.3908 | [5 empty] | 87617.1684
| 5. Other | 334.4498 | 0.69492 | 27.4932 | [5 empty] | 362.6379
| B. Fugitive emissions from fuels | 2506.5079 | 6047.3228 | 10.7333 | [5 empty] | 8564.564
| 1. Solid fuels | 0.22608 | 79.77 | NA | [5 empty] | 79.9961
| 2. Oil and natural gas | 2506.2818 | 5967.5528 | 10.7333 | [5 empty] | 8484.5679
| C. CO2 transport and storage | NO | [7 empty] | NO
| 2. Industrial processes and product use | 18028.0655 | 63.2168 | 827.2388 | 10687.0215 | 1499.2056 | 442.1969 | NO,NE,NA | 24.9333 | 31571.8785
| A. Mineral industry | 13723.8117 | [7 empty] | 13723.8117
| B. Chemical industry | 1342.134 | 4.1775 | 225.3872 | 1.0441 | 1344.98 | NA,NO | NA | NA | 2917.7229
| C. Metal industry | 1918.2662 | 59.0393 | NO | 4.6046 | 38.5973 | NA | EE5E1F66-7569-4396-8A72-A8B6380DA8CB,2012,ITA | 343A5418-12BC-47A4-AD24-FD7BA6D3359E,2012,ITA | 2020.5074
| D. Non-energy products from fuels and solvent use | 1043.8535 | NO,NA | NO,NA | [5 empty] | 1043.8535
| E. Electronic Industry |  |  |  | 6.6513 | 115.6283 | 46.233 | NO,NE | 24.9333 | 193.446
| F. Product uses as ODS substitutes |  |  |  | 10674.7215 | 3CD53BEA-583F-41A5-B70C-C3641545C395,2012,ITA | D1CA6B11-6F16-4C06-9D46-70C30FAA20E0,2012,ITA | 577BA5DA-0999-492E-80B8-C9B1D23EA55A,2012,ITA | 1632A7C3-D4C5-4977-8574-B71D657C6494,2012,ITA | 10674.7215
| G. Other product manufacture and use | NO | NO | 601.8516 | NO | NO | 395.9639 | NO | NO | 997.8155
| H. Other | NA | NA | NA | D185958B-F0D0-43B9-B1DF-8C615DE9BF96,2012,ITA | 8B8F3ABE-969D-44C9-A61D-C813EDF47B29,2012,ITA | 02CE26D2-ADDA-44C9-89AB-9DBDB7710B70,2012,ITA | 007AC2DF-F451-4565-BF96-E9DC9EF3F41D,2012,ITA | 493484F5-EF8A-43A8-8FF2-5E86662F9321,2012,ITA | NA
| 3. Agriculture | 566.7884 | 18726.3177 | 12162.2889 | [5 empty] | 31455.395
| A. Enteric fermentation |  | 13598.6713 | [6 empty] | 13598.6713
| B. Manure management |  | 3322.4323 | 2290.4915 | [5 empty] | 5612.9239
| C. Rice cultivation |  | 1789.1409 | [6 empty] | 1789.1409
| D. Agricultural soils |  | NE | 9867.7201 | [5 empty] | 9867.7201
| E. Prescribed burning of savannas |  | NO | NO | [5 empty] | NO
| F. Field burning of agricultural residues |  | 16.0732 | 4.0772 | [5 empty] | 20.1503
| G. Liming | 15.8825 | [7 empty] | 15.8825
| H. Urea application | 550.906 | [7 empty] | 550.906
| I. Other carbon-containing fertilizers | NO | [7 empty] | NO
| J. Other | NO | NO | NO | [5 empty] | NO
| 4. Land use, land-use change and forestry(1) | -20691.275 | 1208.0896 | 754.7708 | [5 empty] | -18728.4146
| A. Forest land | -28658.8645 | 625.4446 | 2.3431 | [5 empty] | -28031.0768
| B. Cropland | 2356.0889 | 4.6293 | 18.5346 | [5 empty] | 2379.2527
| C. Grassland | -2178.5836 | 578.0157 | 216.5412 | [5 empty] | -1384.0268
| D. Wetlands | NE,NO | NO | NO | [5 empty] | NE,NO
| E. Settlements | 7389.8285 | NO | 517.352 | [5 empty] | 7907.1806
| F. Other land | NO | NO | NO | [5 empty] | NO
| G. Harvested wood products | 400.2557 | [7 empty] | 400.2557
| H. Other | NO | NO | NO | [5 empty] | NO
| 5. Waste | 196.5237 | 19738.0043 | 1849.3569 | [5 empty] | 21783.8849
| A. Solid waste disposal | NO,NA | 16998.7329 | [6 empty] | 16998.7329
| B. Biological treatment of solid waste |  | 118.4885 | 511.3996 | [5 empty] | 629.8881
| C. Incineration and open burning of waste | 196.5237 | 57.9396 | 23.3851 | [5 empty] | 277.8484
| D. Waste water treatment and discharge |  | 2562.8433 | 1314.5722 | [5 empty] | 3877.4155
| E. Other | NO | NO | NO | [5 empty] | NO
| 6. Other (as specified in summary 1.A) | NO | NO | NO | NO | NO | NO | NO | NO | NO
Memo items:(2)
| International bunkers | 15260.295 | 17.8335 | 119.539 | [5 empty] | 15397.6675
| Aviation | 9046.2241 | 3.1434 | 72.8439 | [5 empty] | 9122.2113
| Navigation | 6214.0709 | 14.6901 | 46.6951 | [5 empty] | 6275.4562
| Multilateral operations | NE | NE | NE | [5 empty] | NE
| CO2 emissions from biomass | 41587.1557 | [7 empty] | 41587.1557
| CO2 captured | NO | [7 empty] | NO
| Long-term storage of C in waste disposal sites | NO | [7 empty] | NO
| Indirect N2O |  |  | 1305.4517
| Indirect CO2 (3) | NO
| Total CO2 equivalent emissions without land use, land-use change and forestry | [8 empty] | 470142.3257
| Total CO2 equivalent emissions with land use, land-use change and forestry | [8 empty] | 451413.9111
| Total CO2 equivalent emissions, including indirect CO2, without land use, land-use change and forestry | [8 empty] | NA
| Total CO2 equivalent emissions, including indirect CO2, with land use, land-use change and forestry | [8 empty] | NA
2013 | GREENHOUSE GAS SOURCE AND | CO2(1) | CH4 | N2O | HFCs | PFCs | SF6 | Unspecified mix of HFCs and PFCs | NF3 | Total
| SINK CATEGORIES | CO2 equivalent (kt )
| Total (net emissions)(1) | 328345.0412 | 45543.307 | 19200.3585 | 11383.4992 | 1705.4137 | 418.266 | NO,NE,NA | 25.696 | 406621.5817
| 1. Energy | 345902.4178 | 8845.1651 | 4674.4862 | [5 empty] | 359422.0692
| A. Fuel combustion (sectoral approach) | 343224.3633 | 3034.7023 | 4664.9033 | [5 empty] | 350923.9688
| 1. Energy industries | 107930.2788 | 118.3719 | 464.9993 | [5 empty] | 108513.6501
| Not a UUID: 2. MANUFACTURING INDUSTRIES AND CON | 50061.7093 | 255.6936 | 793.9189 | [5 empty] | 51111.3218
| 3. Transport | 102687.309 | 232.4709 | 909.4075 | [5 empty] | 103829.1874
| 4. Other sectors | 81960.6307 | 2426.8015 | 2456.7086 | [5 empty] | 86844.1407
| 5. Other | 584.4355 | 1.3644 | 39.8689 | [5 empty] | 625.6688
| B. Fugitive emissions from fuels | 2678.0545 | 5810.4628 | 9.583 | [5 empty] | 8498.1003
| 1. Solid fuels | 0.20629 | 58.2039 | NA | [5 empty] | 58.4102
| 2. Oil and natural gas | 2677.8482 | 5752.259 | 9.583 | [5 empty] | 8439.6902
| C. CO2 transport and storage | NO | [7 empty] | NO
| 2. Industrial processes and product use | 16350.5865 | 50.8469 | 773.0697 | 11383.4992 | 1705.4137 | 418.266 | NO,NE,NA | 25.696 | 30707.3781
| A. Mineral industry | 12298.3851 | [7 empty] | 12298.3851
| B. Chemical industry | 1335.6237 | 3.8681 | 221.5928 | 1.2219 | 1574.07 | NA,NO | NA | NA | 3136.3765
| C. Metal industry | 1678.1164 | 46.9789 | NO | 5.8058 | NO | NA | EE5E1F66-7569-4396-8A72-A8B6380DA8CB,2013,ITA | 343A5418-12BC-47A4-AD24-FD7BA6D3359E,2013,ITA | 1730.9011
| D. Non-energy products from fuels and solvent use | 1038.4614 | NO,NA | NO,NA | [5 empty] | 1038.4614
| E. Electronic Industry |  |  |  | 7.7367 | 131.3437 | 43.659 | NO,NE | 25.696 | 208.4353
| F. Product uses as ODS substitutes |  |  |  | 11368.7348 | 3CD53BEA-583F-41A5-B70C-C3641545C395,2013,ITA | D1CA6B11-6F16-4C06-9D46-70C30FAA20E0,2013,ITA | 577BA5DA-0999-492E-80B8-C9B1D23EA55A,2013,ITA | 1632A7C3-D4C5-4977-8574-B71D657C6494,2013,ITA | 11368.7348
| G. Other product manufacture and use | NO | NO | 551.4769 | NO | NO | 374.607 | NO | NO | 926.084
| H. Other | NA | NA | NA | D185958B-F0D0-43B9-B1DF-8C615DE9BF96,2013,ITA | 8B8F3ABE-969D-44C9-A61D-C813EDF47B29,2013,ITA | 02CE26D2-ADDA-44C9-89AB-9DBDB7710B70,2013,ITA | 007AC2DF-F451-4565-BF96-E9DC9EF3F41D,2013,ITA | 493484F5-EF8A-43A8-8FF2-5E86662F9321,2013,ITA | NA
| 3. Agriculture | 464.5409 | 18474.2864 | 11313.7791 | [5 empty] | 30252.6064
| A. Enteric fermentation |  | 13758.9889 | [6 empty] | 13758.9889
| B. Manure management |  | 3038.8255 | 2158.6976 | [5 empty] | 5197.5232
| C. Rice cultivation |  | 1661.3042 | [6 empty] | 1661.3042
| D. Agricultural soils |  | NE | 9151.244 | [5 empty] | 9151.244
| E. Prescribed burning of savannas |  | NO | NO | [5 empty] | NO
| F. Field burning of agricultural residues |  | 15.1678 | 3.8375 | [5 empty] | 19.0053
| G. Liming | 14.1216 | [7 empty] | 14.1216
| H. Urea application | 450.4193 | [7 empty] | 450.4193
| I. Other carbon-containing fertilizers | NO | [7 empty] | NO
| J. Other | NO | NO | NO | [5 empty] | NO
| 4. Land use, land-use change and forestry(1) | -34591.2042 | 187.2044 | 555.3587 | [5 empty] | -33848.6411
| A. Forest land | -37536.5713 | 116.8178 | 0.43763 | [5 empty] | -37419.3159
| B. Cropland | 2317.5639 | 7.6752 | 14.0756 | [5 empty] | 2339.3147
| C. Grassland | -7222.4153 | 62.7114 | 23.4935 | [5 empty] | -7136.2104
| D. Wetlands | NE,NO | NO | NO | [5 empty] | NE,NO
| E. Settlements | 7397.1383 | NO | 517.352 | [5 empty] | 7914.4903
| F. Other land | NO | NO | NO | [5 empty] | NO
| G. Harvested wood products | 453.0802 | [7 empty] | 453.0802
| H. Other | NO | NO | NO | [5 empty] | NO
| 5. Waste | 218.7001 | 17985.8042 | 1883.6648 | [5 empty] | 20088.1691
| A. Solid waste disposal | NO,NA | 15295.1646 | [6 empty] | 15295.1646
| B. Biological treatment of solid waste |  | 124.0548 | 535.2199 | [5 empty] | 659.2747
| C. Incineration and open burning of waste | 218.7001 | 55.6471 | 23.2473 | [5 empty] | 297.5945
| D. Waste water treatment and discharge |  | 2510.9377 | 1325.1976 | [5 empty] | 3836.1353
| E. Other | NO | NO | NO | [5 empty] | NO
| 6. Other (as specified in summary 1.A) | NO | NO | NO | NO | NO | NO | NO | NO | NO
Memo items:(2)
| International bunkers | 13856.5903 | 14.6229 | 107.9639 | [5 empty] | 13979.1771
| Aviation | 8970.7833 | 3.0709 | 71.2441 | [5 empty] | 9045.0984
| Navigation | 4885.807 | 11.5519 | 36.7197 | [5 empty] | 4934.0787
| Multilateral operations | NE | NE | NE | [5 empty] | NE
| CO2 emissions from biomass | 43828.452 | [7 empty] | 43828.452
| CO2 captured | NO | [7 empty] | NO
| Long-term storage of C in waste disposal sites | NO | [7 empty] | NO
| Indirect N2O |  |  | 1175.0494
| Indirect CO2 (3) | NO
| Total CO2 equivalent emissions without land use, land-use change and forestry | [8 empty] | 440470.2227
| Total CO2 equivalent emissions with land use, land-use change and forestry | [8 empty] | 406621.5817
| Total CO2 equivalent emissions, including indirect CO2, without land use, land-use change and forestry | [8 empty] | NA
| Total CO2 equivalent emissions, including indirect CO2, with land use, land-use change and forestry | [8 empty] | NA
2014 | GREENHOUSE GAS SOURCE AND | CO2(1) | CH4 | N2O | HFCs | PFCs | SF6 | Unspecified mix of HFCs and PFCs | NF3 | Total
| SINK CATEGORIES | CO2 equivalent (kt )
| Total (net emissions)(1) | 311812.6388 | 44560.8586 | 18737.451 | 11927.7083 | 1564.3443 | 355.6285 | NO,NE,NA | 28.1747 | 388986.8042
| 1. Energy | 330861.5959 | 8269.0836 | 4461.1458 | [5 empty] | 343591.8253
| A. Fuel combustion (sectoral approach) | 328361.7974 | 2726.2543 | 4452.0738 | [5 empty] | 335540.1256
| 1. Energy industries | 99238.0072 | 115.6649 | 448.3002 | [5 empty] | 99801.9723
| Not a UUID: 2. MANUFACTURING INDUSTRIES AND CON | 50812.8378 | 269.4807 | 785.1445 | [5 empty] | 51867.463
| 3. Transport | 107501.8995 | 227.2868 | 945.1089 | [5 empty] | 108674.2952
| 4. Other sectors | 70236.1181 | 2112.1793 | 2249.1398 | [5 empty] | 74597.4372
| 5. Other | 572.9348 | 1.6426 | 24.3804 | [5 empty] | 598.9579
| B. Fugitive emissions from fuels | 2499.7985 | 5542.8293 | 9.0719 | [5 empty] | 8051.6997
| 1. Solid fuels | 0.24303 | 56.8552 | NA | [5 empty] | 57.0983
| 2. Oil and natural gas | 2499.5555 | 5485.974 | 9.0719 | [5 empty] | 7994.6014
| C. CO2 transport and storage | NO | [7 empty] | NO
| 2. Industrial processes and product use | 15674.237 | 48.0342 | 630.8184 | 11927.7083 | 1564.3443 | 355.6285 | NO,NE,NA | 28.1747 | 30228.9453
| A. Mineral industry | 11605.9633 | [7 empty] | 11605.9633
| B. Chemical industry | 1415.763 | 3.3674 | 112.1699 | 1.09 | 1404.1 | NA,NO | NA | NA | 2936.4903
| C. Metal industry | 1636.6145 | 44.6668 | NO | 8.0252 | NO | NA | EE5E1F66-7569-4396-8A72-A8B6380DA8CB,2014,ITA | 343A5418-12BC-47A4-AD24-FD7BA6D3359E,2014,ITA | 1689.3065
| D. Non-energy products from fuels and solvent use | 1015.8961 | NO,NA | NO,NA | [5 empty] | 1015.8961
| E. Electronic Industry |  |  |  | 8.7707 | 160.2443 | 37.95 | NO,NE | 28.1747 | 235.1397
| F. Product uses as ODS substitutes |  |  |  | 11909.8225 | 3CD53BEA-583F-41A5-B70C-C3641545C395,2014,ITA | D1CA6B11-6F16-4C06-9D46-70C30FAA20E0,2014,ITA | 577BA5DA-0999-492E-80B8-C9B1D23EA55A,2014,ITA | 1632A7C3-D4C5-4977-8574-B71D657C6494,2014,ITA | 11909.8225
| G. Other product manufacture and use | NO | NO | 518.6485 | NO | NO | 317.6785 | NO | NO | 836.327
| H. Other | NA | NA | NA | D185958B-F0D0-43B9-B1DF-8C615DE9BF96,2014,ITA | 8B8F3ABE-969D-44C9-A61D-C813EDF47B29,2014,ITA | 02CE26D2-ADDA-44C9-89AB-9DBDB7710B70,2014,ITA | 007AC2DF-F451-4565-BF96-E9DC9EF3F41D,2014,ITA | 493484F5-EF8A-43A8-8FF2-5E86662F9321,2014,ITA | NA
| 3. Agriculture | 422.9663 | 18220.1036 | 11114.8064 | [5 empty] | 29757.8762
| A. Enteric fermentation |  | 13650.1563 | [6 empty] | 13650.1563
| B. Manure management |  | 2941.5599 | 2087.195 | [5 empty] | 5028.7549
| C. Rice cultivation |  | 1613.418 | [6 empty] | 1613.418
| D. Agricultural soils |  | NE | 9023.8147 | [5 empty] | 9023.8147
| E. Prescribed burning of savannas |  | NO | NO | [5 empty] | NO
| F. Field burning of agricultural residues |  | 14.9695 | 3.7966 | [5 empty] | 18.7661
| G. Liming | 11.9703 | [7 empty] | 11.9703
| H. Urea application | 410.9959 | [7 empty] | 410.9959
| I. Other carbon-containing fertilizers | NO | [7 empty] | NO
| J. Other | NO | NO | NO | [5 empty] | NO
| 4. Land use, land-use change and forestry(1) | -35258.0775 | 336.2161 | 584.6797 | [5 empty] | -34337.1816
| A. Forest land | -38717.1198 | 173.1778 | 0.64877 | [5 empty] | -38543.2932
| B. Cropland | 2206.3735 | 0.81325 | 5.9048 | [5 empty] | 2213.0915
| C. Grassland | -6527.0848 | 162.2251 | 60.7742 | [5 empty] | -6304.0856
| D. Wetlands | NE,NO | NO | NO | [5 empty] | NE,NO
| E. Settlements | 7404.6935 | NO | 517.352 | [5 empty] | 7922.0455
| F. Other land | NO | NO | NO | [5 empty] | NO
| G. Harvested wood products | 375.0602 | [7 empty] | 375.0602
| H. Other | NO | NO | NO | [5 empty] | NO
| 5. Waste | 111.917 | 17687.4211 | 1946.0008 | [5 empty] | 19745.339
| A. Solid waste disposal | NA,NO | 15000.7469 | [6 empty] | 15000.7469
| B. Biological treatment of solid waste |  | 133.9848 | 579.6628 | [5 empty] | 713.6476
| C. Incineration and open burning of waste | 111.917 | 52.5348 | 19.516 | [5 empty] | 183.9678
| D. Waste water treatment and discharge |  | 2500.1546 | 1346.822 | [5 empty] | 3846.9767
| E. Other | NO | NO | NO | [5 empty] | NO
| 6. Other (as specified in summary 1.A) | NO | NO | NO | NO | NO | NO | NO | NO | NO
Memo items:(2)
| International bunkers | 13525.098 | 13.5628 | 106.6848 | [5 empty] | 13645.3456
| Aviation | 9119.1324 | 3.1473 | 73.5776 | [5 empty] | 9195.8573
| Navigation | 4405.9656 | 10.4154 | 33.1072 | [5 empty] | 4449.4883
| Multilateral operations | NE | NE | NE | [5 empty] | NE
| CO2 emissions from biomass | 40726.6705 | [7 empty] | 40726.6705
| CO2 captured | NO | [7 empty] | NO
| Long-term storage of C in waste disposal sites | NO | [7 empty] | NO
| Indirect N2O |  |  | 1162.583
| Indirect CO2 (3) | NO
| Total CO2 equivalent emissions without land use, land-use change and forestry | [8 empty] | 423323.9858
| Total CO2 equivalent emissions with land use, land-use change and forestry | [8 empty] | 388986.8042
| Total CO2 equivalent emissions, including indirect CO2, without land use, land-use change and forestry | [8 empty] | NA
| Total CO2 equivalent emissions, including indirect CO2, with land use, land-use change and forestry | [8 empty] | NA
2015 | GREENHOUSE GAS SOURCE AND | CO2(1) | CH4 | N2O | HFCs | PFCs | SF6 | Unspecified mix of HFCs and PFCs | NF3 | Total
| SINK CATEGORIES | CO2 equivalent (kt )
| Total (net emissions)(1) | 320135.8737 | 43500.101 | 18759.2339 | 12264.2126 | 1688.3257 | 429.9293 | NO,NE,NA | 28.4167 | 396806.0928
| 1. Energy | 341666.2047 | 7943.5328 | 4625.7754 | [5 empty] | 354235.5129
| A. Fuel combustion (sectoral approach) | 339093.3386 | 2976.2212 | 4615.9938 | [5 empty] | 346685.5536
| 1. Energy industries | 105320.5813 | 112.9553 | 451.9793 | [5 empty] | 105885.5159
| Not a UUID: 2. MANUFACTURING INDUSTRIES AND CON | 51515.1442 | 279.5039 | 789.9936 | [5 empty] | 52584.6416
| 3. Transport | 104836.2867 | 219.1149 | 935.0167 | [5 empty] | 105990.4183
| 4. Other sectors | 76962.2959 | 2363.289 | 2421.3697 | [5 empty] | 81746.9547
| 5. Other | 459.0305 | 1.3581 | 17.6344 | [5 empty] | 478.023
| B. Fugitive emissions from fuels | 2572.8661 | 4967.3116 | 9.7816 | [5 empty] | 7549.9593
| 1. Solid fuels | 0.2289 | 52.4131 | NA | [5 empty] | 52.642
| 2. Oil and natural gas | 2572.6372 | 4914.8985 | 9.7816 | [5 empty] | 7497.3173
| C. CO2 transport and storage | NO | [7 empty] | NO
| 2. Industrial processes and product use | 14982.9045 | 42.4722 | 612.6884 | 12264.2126 | 1688.3257 | 429.9293 | NO,NE,NA | 28.4167 | 30048.9492
| A. Mineral industry | 11125.731 | [7 empty] | 11125.731
| B. Chemical industry | 1256.0134 | 4.1705 | 145.725 | 1.2047 | 1551.9 | NO,NA | NA | NA | 2959.0136
| C. Metal industry | 1562.8965 | 38.3017 | NO | 10.1716 | NO | NA | EE5E1F66-7569-4396-8A72-A8B6380DA8CB,2015,ITA | 343A5418-12BC-47A4-AD24-FD7BA6D3359E,2015,ITA | 1611.3698
| D. Non-energy products from fuels and solvent use | 1038.2635 | NO,NA | NO,NA | [5 empty] | 1038.2635
| E. Electronic Industry |  |  |  | 9.4783 | 136.4257 | 47.3147 | NO,NE | 28.4167 | 221.6353
| F. Product uses as ODS substitutes |  |  |  | 12243.3579 | 3CD53BEA-583F-41A5-B70C-C3641545C395,2015,ITA | D1CA6B11-6F16-4C06-9D46-70C30FAA20E0,2015,ITA | 577BA5DA-0999-492E-80B8-C9B1D23EA55A,2015,ITA | 1632A7C3-D4C5-4977-8574-B71D657C6494,2015,ITA | 12243.3579
| G. Other product manufacture and use | NO | NO | 466.9634 | NO | NO | 382.6146 | NO | NO | 849.578
| H. Other | NA | NA | NA | D185958B-F0D0-43B9-B1DF-8C615DE9BF96,2015,ITA | 8B8F3ABE-969D-44C9-A61D-C813EDF47B29,2015,ITA | 02CE26D2-ADDA-44C9-89AB-9DBDB7710B70,2015,ITA | 007AC2DF-F451-4565-BF96-E9DC9EF3F41D,2015,ITA | 493484F5-EF8A-43A8-8FF2-5E86662F9321,2015,ITA | NA
| 3. Agriculture | 438.4302 | 18441.4868 | 11073.5012 | [5 empty] | 29953.4182
| A. Enteric fermentation |  | 13774.1063 | [6 empty] | 13774.1063
| B. Manure management |  | 2977.5573 | 2109.4792 | [5 empty] | 5087.0365
| C. Rice cultivation |  | 1674.1635 | [6 empty] | 1674.1635
| D. Agricultural soils |  | NE | 8960.0412 | [5 empty] | 8960.0412
| E. Prescribed burning of savannas |  | NO | NO | [5 empty] | NO
| F. Field burning of agricultural residues |  | 15.6598 | 3.9808 | [5 empty] | 19.6406
| G. Liming | 13.5046 | [7 empty] | 13.5046
| H. Urea application | 424.9256 | [7 empty] | 424.9256
| I. Other carbon-containing fertilizers | NO | [7 empty] | NO
| J. Other | NO | NO | NO | [5 empty] | NO
| 4. Land use, land-use change and forestry(1) | -37062.8956 | 288.1956 | 556.2542 | [5 empty] | -36218.4458
| A. Forest land | -40111.7748 | 187.4897 | 0.70239 | [5 empty] | -39923.5828
| B. Cropland | 2157.1583 | 2.4034 | 0.90039 | [5 empty] | 2160.4621
| C. Grassland | -6793.3146 | 98.3025 | 36.8269 | [5 empty] | -6658.1852
| D. Wetlands | NO,NE | NO | NO | [5 empty] | NO,NE
| E. Settlements | 7418.079 | NO | 517.8245 | [5 empty] | 7935.9034
| F. Other land | NO | NO | NO | [5 empty] | NO
| G. Harvested wood products | 266.9566 | [7 empty] | 266.9566
| H. Other | NO | NO | NO | [5 empty] | NO
| 5. Waste | 111.2299 | 16784.4137 | 1891.0148 | [5 empty] | 18786.6583
| A. Solid waste disposal | NO,NA | 14112.7372 | [6 empty] | 14112.7372
| B. Biological treatment of solid waste |  | 121.7351 | 521.2596 | [5 empty] | 642.9947
| C. Incineration and open burning of waste | 111.2299 | 58.2162 | 21.2197 | [5 empty] | 190.6657
| D. Waste water treatment and discharge |  | 2491.7251 | 1348.5356 | [5 empty] | 3840.2607
| E. Other | NO | NO | NO | [5 empty] | NO
| 6. Other (as specified in summary 1.A) | NO | NO | NO | NO | NO | NO | NO | NO | NO
Memo items:(2)
| International bunkers | 15243.1522 | 16.4263 | 118.211 | [5 empty] | 15377.7895
| Aviation | 9673.4615 | 3.2591 | 76.3567 | [5 empty] | 9753.0773
| Navigation | 5569.6907 | 13.1672 | 41.8543 | [5 empty] | 5624.7122
| Multilateral operations | NE | NE | NE | [5 empty] | NE
| CO2 emissions from biomass | 43817.571 | [7 empty] | 43817.571
| CO2 captured | NO | [7 empty] | NO
| Long-term storage of C in waste disposal sites | NO | [7 empty] | NO
| Indirect N2O |  |  | 1123.2994
| Indirect CO2 (3) | NO
| Total CO2 equivalent emissions without land use, land-use change and forestry | [8 empty] | 433024.5387
| Total CO2 equivalent emissions with land use, land-use change and forestry | [8 empty] | 396806.0928
| Total CO2 equivalent emissions, including indirect CO2, without land use, land-use change and forestry | [8 empty] | NA
| Total CO2 equivalent emissions, including indirect CO2, with land use, land-use change and forestry | [8 empty] | NA

## LTU
1990 | GREENHOUSE GAS SOURCE AND | CO2(1) | CH4 | N2O | HFCs | PFCs | SF6 | Unspecified mix of HFCs and PFCs | NF3 | Total
| SINK CATEGORIES | CO2 equivalent (kt )
| Total (net emissions)(1) | 31768.8853 | 6956.6442 | 5803.1621 | NO | NO | NO | NO | NO | 44528.6916
| 1. Energy | 32239.7645 | 540.2602 | 327.6474 | [5 empty] | 33107.6721
| A. Fuel combustion (sectoral approach) | 32239.0405 | 275.2041 | 327.6444 | [5 empty] | 32841.889
| 1. Energy industries | 13521.9154 | 9.9753 | 20.7393 | [5 empty] | 13552.63
| Not a UUID: 2. MANUFACTURING INDUSTRIES AND CON | 6108.3018 | 6.2302 | 50.4021 | [5 empty] | 6164.9342
| 3. Transport | 5706.1214 | 48.6865 | 80.2532 | [5 empty] | 5835.0611
| 4. Other sectors | 6902.3407 | 210.312 | 176.2469 | [5 empty] | 7288.8995
| 5. Other | 0.3612 | 6.25e-05 | 0.00298 | [5 empty] | 0.36424
| B. Fugitive emissions from fuels | 0.724 | 265.0561 | 0.0029681 | [5 empty] | 265.7831
| 1. Solid fuels | NO | NO | NO | [5 empty] | NO
| 2. Oil and natural gas | 0.724 | 265.0561 | 0.0029681 | [5 empty] | 265.7831
| C. CO2 transport and storage | NO | [7 empty] | NO
| 2. Industrial processes and product use | 3508.4087 | 5.244 | 989.0546 | NO | NO | NO | NO | NO | 4502.7073
| A. Mineral industry | 2141.9756 | [7 empty] | 2141.9756
| B. Chemical industry | 1278.0346 | 5.244 | 893.0072 | NO | NO | NO | NO | NO | 2176.2858
| C. Metal industry | 16.9843 | NO | NO | NO | NO | NO | NO | NO | 16.9843
| D. Non-energy products from fuels and solvent use | 71.3914 | NO | NO | [5 empty] | 71.3914
| E. Electronic Industry |  |  |  | NO | NO | NO | NO | NO | NO
| F. Product uses as ODS substitutes |  |  |  | NO | NO | NO | NO | NO | NO
| G. Other product manufacture and use | NO | NO | 96.0474 | NO | NO | NO | NO | NO | 96.0474
| H. Other | 0.022748 | NO | NO | NO | NO | NO | NO | NO | 0.022748
| 3. Agriculture | 56.3011 | 4904.3728 | 3892.8068 | [5 empty] | 8853.4807
| A. Enteric fermentation |  | 4282.3451 | [6 empty] | 4282.3451
| B. Manure management |  | 622.0277 | 594.2605 | [5 empty] | 1216.2882
| C. Rice cultivation |  | NO | [6 empty] | NO
| D. Agricultural soils |  | NA | 3298.5463 | [5 empty] | 3298.5463
| E. Prescribed burning of savannas |  | NO | NO | [5 empty] | NO
| F. Field burning of agricultural residues |  | NO | NO | [5 empty] | NO
| G. Liming | 20.592 | [7 empty] | 20.592
| H. Urea application | 35.7091 | [7 empty] | 35.7091
| I. Other carbon-containing fertilizers | NO | [7 empty] | NO
| J. Other | NO | NO | NO | [5 empty] | NO
| 4. Land use, land-use change and forestry(1) | -4038.2483 | 2.8884 | 523.4719 | [5 empty] | -3511.888
| A. Forest land | -7777.6262 | 0.71955 | 33.6811 | [5 empty] | -7743.2255
| B. Cropland | 5252.93 | 0.05 | 392.9864 | [5 empty] | 5645.9663
| C. Grassland | -1778.3206 | 2.1188 | 2.306 | [5 empty] | -1773.8958
| D. Wetlands | 517.318 | NE,NO | 6.0798 | [5 empty] | 523.3978
| E. Settlements | NO | NO | NO | [5 empty] | NO
| F. Other land | NO,NE | NE,NO | NO,NE | [5 empty] | NO,NE
| G. Harvested wood products | -252.5494 | [7 empty] | -252.5494
| H. Other | NO | NO | NO | [5 empty] | NO
| 5. Waste | 2.6593 | 1503.8789 | 70.1814 | [5 empty] | 1576.7195
| A. Solid waste disposal | NO,NA | 1028.8341 | [6 empty] | 1028.8341
| B. Biological treatment of solid waste |  | 4.0374 | 2.8876 | [5 empty] | 6.925
| C. Incineration and open burning of waste | 2.6593 | 0.0039795 | 0.07906 | [5 empty] | 2.7424
| D. Waste water treatment and discharge |  | 471.0034 | 67.2148 | [5 empty] | 538.2182
| E. Other | NO | NO | NO | [5 empty] | NO
| 6. Other (as specified in summary 1.A) | NO | NO | NO | NO | NO | NO | NO | NO | NO
Memo items:(2)
| International bunkers | 701.0837 | 0.75048 | 5.6119 | [5 empty] | 707.4461
| Aviation | 398.9093 | 0.069025 | 3.2911 | [5 empty] | 402.2694
| Navigation | 302.1744 | 0.68145 | 2.3208 | [5 empty] | 305.1767
| Multilateral operations | NO | NO | NO | [5 empty] | NO
| CO2 emissions from biomass | 1207.5674 | [7 empty] | 1207.5674
| CO2 captured | NO | [7 empty] | NO
| Long-term storage of C in waste disposal sites | 2160.5041 | [7 empty] | 2160.5041
| Indirect N2O |  |  | NE,NO
| Indirect CO2 (3) | NE,NO,IE
| Total CO2 equivalent emissions without land use, land-use change and forestry | [8 empty] | 48040.5796
| Total CO2 equivalent emissions with land use, land-use change and forestry | [8 empty] | 44528.6916
| Total CO2 equivalent emissions, including indirect CO2, without land use, land-use change and forestry | [8 empty] | NA
| Total CO2 equivalent emissions, including indirect CO2, with land use, land-use change and forestry | [8 empty] | NA
1991 | GREENHOUSE GAS SOURCE AND | CO2(1) | CH4 | N2O | HFCs | PFCs | SF6 | Unspecified mix of HFCs and PFCs | NF3 | Total
| SINK CATEGORIES | CO2 equivalent (kt )
| Total (net emissions)(1) | 33552.6877 | 6721.4005 | 5872.1224 | NO | NO | NO | NO | NO | 46146.2105
| 1. Energy | 34340.6126 | 544.6498 | 289.7707 | [5 empty] | 35175.0332
| A. Fuel combustion (sectoral approach) | 34338.6551 | 288.3919 | 289.7625 | [5 empty] | 34916.8096
| 1. Energy industries | 14590.0349 | 11.4408 | 23.9283 | [5 empty] | 14625.404
| Not a UUID: 2. MANUFACTURING INDUSTRIES AND CON | 6163.1469 | 6.2465 | 43.2585 | [5 empty] | 6212.652
| 3. Transport | 6289.6826 | 54.3528 | 86.8402 | [5 empty] | 6430.8756
| 4. Other sectors | 7295.3573 | 216.3517 | 135.7319 | [5 empty] | 7647.4409
| 5. Other | 0.43344 | 7.5e-05 | 0.003576 | [5 empty] | 0.43709
| B. Fugitive emissions from fuels | 1.9575 | 256.2579 | 0.0081623 | [5 empty] | 258.2236
| 1. Solid fuels | NO | NO | NO | [5 empty] | NO
| 2. Oil and natural gas | 1.9575 | 256.2579 | 0.0081623 | [5 empty] | 258.2236
| C. CO2 transport and storage | NO | [7 empty] | NO
| 2. Industrial processes and product use | 3497.9619 | 5.727 | 1031.4044 | NO | NO | NO | NO | NO | 4535.0932
| A. Mineral industry | 2022.5179 | [7 empty] | 2022.5179
| B. Chemical industry | 1389.7547 | 5.727 | 937.1404 | NO | NO | NO | NO | NO | 2332.6221
| C. Metal industry | 13.6781 | NO | NO | NO | NO | NO | NO | NO | 13.6781
| D. Non-energy products from fuels and solvent use | 71.9884 | NO | NO | [5 empty] | 71.9884
| E. Electronic Industry |  |  |  | NO | NO | NO | NO | NO | NO
| F. Product uses as ODS substitutes |  |  |  | NO | NO | NO | NO | NO | NO
| G. Other product manufacture and use | NO | NO | 94.264 | NO | NO | NO | NO | NO | 94.264
| H. Other | 0.022748 | NO | NO | NO | NO | NO | NO | NO | 0.022748
| 3. Agriculture | 62.3649 | 4639.2604 | 3972.0737 | [5 empty] | 8673.6989
| A. Enteric fermentation |  | 4057.4401 | [6 empty] | 4057.4401
| B. Manure management |  | 581.8203 | 548.1941 | [5 empty] | 1130.0144
| C. Rice cultivation |  | NO | [6 empty] | NO
| D. Agricultural soils |  | NA | 3423.8796 | [5 empty] | 3423.8796
| E. Prescribed burning of savannas |  | NO | NO | [5 empty] | NO
| F. Field burning of agricultural residues |  | NO | NO | [5 empty] | NO
| G. Liming | 20.592 | [7 empty] | 20.592
| H. Urea application | 41.7729 | [7 empty] | 41.7729
| I. Other carbon-containing fertilizers | NO | [7 empty] | NO
| J. Other | NO | NO | NO | [5 empty] | NO
| 4. Land use, land-use change and forestry(1) | -4350.911 | 2.5125 | 508.4183 | [5 empty] | -3839.9803
| A. Forest land | -7715.9324 | 0.34366 | 33.5491 | [5 empty] | -7682.0397
| B. Cropland | 5068.493 | 0.05 | 378.3142 | [5 empty] | 5446.8572
| C. Grassland | -2029.7375 | 2.1188 | 2.306 | [5 empty] | -2025.3127
| D. Wetlands | 550.2932 | NE,NO | 6.0798 | [5 empty] | 556.373
| E. Settlements | 39.8022 | NO | 2.4913 | [5 empty] | 42.2934
| F. Other land | NO,NE | NE,NO | NO,NE | [5 empty] | NO,NE
| G. Harvested wood products | -263.8294 | [7 empty] | -263.8294
| H. Other | NO | NO | NO | [5 empty] | NO
| 5. Waste | 2.6593 | 1529.2508 | 70.4554 | [5 empty] | 1602.3654
| A. Solid waste disposal | NO,NA | 1053.6372 | [6 empty] | 1053.6372
| B. Biological treatment of solid waste |  | 4.0374 | 2.8876 | [5 empty] | 6.925
| C. Incineration and open burning of waste | 2.6593 | 0.0039795 | 0.07906 | [5 empty] | 2.7424
| D. Waste water treatment and discharge |  | 471.5722 | 67.4887 | [5 empty] | 539.0609
| E. Other | NO | NO | NO | [5 empty] | NO
| 6. Other (as specified in summary 1.A) | NO | NO | NO | NO | NO | NO | NO | NO | NO
Memo items:(2)
| International bunkers | 978.4542 | 1.2069 | 7.7885 | [5 empty] | 987.4497
| Aviation | 480.107 | 0.083075 | 3.961 | [5 empty] | 484.1511
| Navigation | 498.3472 | 1.1239 | 3.8275 | [5 empty] | 503.2986
| Multilateral operations | NO | NO | NO | [5 empty] | NO
| CO2 emissions from biomass | 1207.5674 | [7 empty] | 1207.5674
| CO2 captured | NO | [7 empty] | NO
| Long-term storage of C in waste disposal sites | 2242.6217 | [7 empty] | 2242.6217
| Indirect N2O |  |  | NE,NO
| Indirect CO2 (3) | NE,NO,IE
| Total CO2 equivalent emissions without land use, land-use change and forestry | [8 empty] | 49986.1908
| Total CO2 equivalent emissions with land use, land-use change and forestry | [8 empty] | 46146.2105
| Total CO2 equivalent emissions, including indirect CO2, without land use, land-use change and forestry | [8 empty] | NA
| Total CO2 equivalent emissions, including indirect CO2, with land use, land-use change and forestry | [8 empty] | NA
1992 | GREENHOUSE GAS SOURCE AND | CO2(1) | CH4 | N2O | HFCs | PFCs | SF6 | Unspecified mix of HFCs and PFCs | NF3 | Total
| SINK CATEGORIES | CO2 equivalent (kt )
| Total (net emissions)(1) | 16691.7672 | 5894.9488 | 4154.1788 | NO | NO | NO | NO | NO | 26740.8948
| 1. Energy | 19261.5615 | 401.4877 | 218.5304 | [5 empty] | 19881.5795
| A. Fuel combustion (sectoral approach) | 19257.8459 | 155.932 | 218.5148 | [5 empty] | 19632.2926
| 1. Energy industries | 8583.3165 | 6.9893 | 14.762 | [5 empty] | 8605.0678
| Not a UUID: 2. MANUFACTURING INDUSTRIES AND CON | 3018.8522 | 3.6336 | 29.2112 | [5 empty] | 3051.697
| 3. Transport | 4130.5624 | 33.2 | 73.4324 | [5 empty] | 4237.1949
| 4. Other sectors | 3524.6091 | 112.109 | 101.1049 | [5 empty] | 3737.823
| 5. Other | 0.50568 | 8.75e-05 | 0.004172 | [5 empty] | 0.50994
| B. Fugitive emissions from fuels | 3.7156 | 245.5557 | 0.015583 | [5 empty] | 249.2869
| 1. Solid fuels | NO | NO | NO | [5 empty] | NO
| 2. Oil and natural gas | 3.7156 | 245.5557 | 0.015583 | [5 empty] | 249.2869
| C. CO2 transport and storage | NO | [7 empty] | NO
| 2. Industrial processes and product use | 1909.8891 | 3.2717 | 776.6253 | NO | NO | NO | NO | NO | 2689.7861
| A. Mineral industry | 1083.5529 | [7 empty] | 1083.5529
| B. Chemical industry | 746.3754 | 3.2717 | 684.1522 | NO | NO | NO | NO | NO | 1433.7993
| C. Metal industry | 6.9668 | NO | NO | NO | NO | NO | NO | NO | 6.9668
| D. Non-energy products from fuels and solvent use | 72.9713 | NO | NO | [5 empty] | 72.9713
| E. Electronic Industry |  |  |  | NO | NO | NO | NO | NO | NO
| F. Product uses as ODS substitutes |  |  |  | NO | NO | NO | NO | NO | NO
| G. Other product manufacture and use | NO | NO | 92.473 | NO | NO | NO | NO | NO | 92.473
| H. Other | 0.022748 | NO | NO | NO | NO | NO | NO | NO | 0.022748
| 3. Agriculture | 35.4146 | 3980.6515 | 2591.0854 | [5 empty] | 6607.1515
| A. Enteric fermentation |  | 3495.4128 | [6 empty] | 3495.4128
| B. Manure management |  | 485.2386 | 444.4982 | [5 empty] | 929.7369
| C. Rice cultivation |  | NO | [6 empty] | NO
| D. Agricultural soils |  | NA | 2146.5872 | [5 empty] | 2146.5872
| E. Prescribed burning of savannas |  | NO | NO | [5 empty] | NO
| F. Field burning of agricultural residues |  | NO | NO | [5 empty] | NO
| G. Liming | 20.592 | [7 empty] | 20.592
| H. Urea application | 14.8226 | [7 empty] | 14.8226
| I. Other carbon-containing fertilizers | NO | [7 empty] | NO
| J. Other | NO | NO | NO | [5 empty] | NO
| 4. Land use, land-use change and forestry(1) | -4515.8398 | 7.3829 | 499.2819 | [5 empty] | -4009.175
| A. Forest land | -7584.1919 | 5.214 | 36.8571 | [5 empty] | -7542.1208
| B. Cropland | 4903.1486 | 0.05 | 364.3984 | [5 empty] | 5267.597
| C. Grassland | -2264.6984 | 2.1188 | 2.306 | [5 empty] | -2260.2735
| D. Wetlands | 578.0015 | NE,NO | 6.0798 | [5 empty] | 584.0813
| E. Settlements | 71.2215 | NO | 5.0169 | [5 empty] | 76.2384
| F. Other land | 11.4798 | NE,NO | 1.356 | [5 empty] | 12.8358
| G. Harvested wood products | -230.8009 | [7 empty] | -230.8009
| H. Other | NO | NO | NO | [5 empty] | NO
| 5. Waste | 0.74187 | 1502.155 | 68.6558 | [5 empty] | 1571.5527
| A. Solid waste disposal | NO,NA | 1076.0764 | [6 empty] | 1076.0764
| B. Biological treatment of solid waste |  | 1.4671 | 1.0493 | [5 empty] | 2.5164
| C. Incineration and open burning of waste | 0.74187 | 0.0015918 | 0.031624 | [5 empty] | 0.77509
| D. Waste water treatment and discharge |  | 424.6099 | 67.5749 | [5 empty] | 492.1848
| E. Other | NO | NO | NO | [5 empty] | NO
| 6. Other (as specified in summary 1.A) | NO | NO | NO | NO | NO | NO | NO | NO | NO
Memo items:(2)
| International bunkers | 1119.2507 | 2.1198 | 8.707 | [5 empty] | 1130.0775
| Aviation | 194.1811 | 0.0336 | 1.602 | [5 empty] | 195.8168
| Navigation | 925.0696 | 2.0862 | 7.1049 | [5 empty] | 934.2607
| Multilateral operations | NO | NO | NO | [5 empty] | NO
| CO2 emissions from biomass | 1208.4795 | [7 empty] | 1208.4795
| CO2 captured | NO | [7 empty] | NO
| Long-term storage of C in waste disposal sites | 2321.9187 | [7 empty] | 2321.9187
| Indirect N2O |  |  | NE,NO
| Indirect CO2 (3) | NE,NO,IE
| Total CO2 equivalent emissions without land use, land-use change and forestry | [8 empty] | 30750.0698
| Total CO2 equivalent emissions with land use, land-use change and forestry | [8 empty] | 26740.8948
| Total CO2 equivalent emissions, including indirect CO2, without land use, land-use change and forestry | [8 empty] | NA
| Total CO2 equivalent emissions, including indirect CO2, with land use, land-use change and forestry | [8 empty] | NA
1993 | GREENHOUSE GAS SOURCE AND | CO2(1) | CH4 | N2O | HFCs | PFCs | SF6 | Unspecified mix of HFCs and PFCs | NF3 | Total
| SINK CATEGORIES | CO2 equivalent (kt )
| Total (net emissions)(1) | 10722.9552 | 5165.9262 | 3686.4499 | 0.027873 | NO | NO | NO | NO | 19575.3593
| 1. Energy | 15391.7265 | 411.8555 | 199.8968 | [5 empty] | 16003.4789
| A. Fuel combustion (sectoral approach) | 15387.4175 | 176.1888 | 199.8788 | [5 empty] | 15763.4851
| 1. Energy industries | 7264.0376 | 6.3303 | 13.7976 | [5 empty] | 7284.1655
| Not a UUID: 2. MANUFACTURING INDUSTRIES AND CON | 1978.1764 | 2.8986 | 25.4261 | [5 empty] | 2006.5011
| 3. Transport | 3152.9415 | 24.8947 | 63.7562 | [5 empty] | 3241.5924
| 4. Other sectors | 2991.6841 | 142.0652 | 96.8941 | [5 empty] | 3230.6433
| 5. Other | 0.57792 | 0.0001 | 0.004768 | [5 empty] | 0.58279
| B. Fugitive emissions from fuels | 4.309 | 235.6667 | 0.018056 | [5 empty] | 239.9937
| 1. Solid fuels | NO | NO | NO | [5 empty] | NO
| 2. Oil and natural gas | 4.309 | 235.6667 | 0.018056 | [5 empty] | 239.9937
| C. CO2 transport and storage | NO | [7 empty] | NO
| 2. Industrial processes and product use | 948.8853 | 0.2875 | 810.1089 | 0.027873 | NO | NO | NO | NO | 1759.3095
| A. Mineral industry | 500.7302 | [7 empty] | 500.7302
| B. Chemical industry | 371.3719 | 0.2875 | 719.4366 | NO | NO | NO | NO | NO | 1091.096
| C. Metal industry | 5.4298 | NO | NO | NO | NO | NO | NO | NO | 5.4298
| D. Non-energy products from fuels and solvent use | 71.3512 | NO | NO | [5 empty] | 71.3512
| E. Electronic Industry |  |  |  | NO | NO | NO | NO | NO | NO
| F. Product uses as ODS substitutes |  |  |  | 0.027873 | NO | NO | NO | NO | 0.027873
| G. Other product manufacture and use | NO | NO | 90.6723 | NO | NO | NO | NO | NO | 90.6723
| H. Other | 0.0022 | NO | NO | NO | NO | NO | NO | NO | 0.0022
| 3. Agriculture | 9.94 | 3226.968 | 2125.3111 | [5 empty] | 5362.219
| A. Enteric fermentation |  | 2838.7566 | [6 empty] | 2838.7566
| B. Manure management |  | 388.2114 | 343.6908 | [5 empty] | 731.9022
| C. Rice cultivation |  | NO | [6 empty] | NO
| D. Agricultural soils |  | NA | 1781.6203 | [5 empty] | 1781.6203
| E. Prescribed burning of savannas |  | NO | NO | [5 empty] | NO
| F. Field burning of agricultural residues |  | NO | NO | [5 empty] | NO
| G. Liming | 2.6971 | [7 empty] | 2.6971
| H. Urea application | 7.2429 | [7 empty] | 7.2429
| I. Other carbon-containing fertilizers | NO | [7 empty] | NO
| J. Other | NO | NO | NO | [5 empty] | NO
| 4. Land use, land-use change and forestry(1) | -5629.7372 | 4.0751 | 482.6625 | [5 empty] | -5142.9996
| A. Forest land | -8172.9964 | 1.9063 | 34.7596 | [5 empty] | -8136.3305
| B. Cropland | 4737.0373 | 0.05 | 350.785 | [5 empty] | 5087.8724
| C. Grassland | -2504.863 | 2.1188 | 2.306 | [5 empty] | -2500.4382
| D. Wetlands | 335.3104 | NE,NO | 5.2927 | [5 empty] | 340.6031
| E. Settlements | 77.93 | NO | 6.1864 | [5 empty] | 84.1164
| F. Other land | 19.444 | NE,NO | 2.7124 | [5 empty] | 22.1564
| G. Harvested wood products | -121.5995 | [7 empty] | -121.5995
| H. Other | NO | NO | NO | [5 empty] | NO
| 5. Waste | 2.1407 | 1522.7401 | 68.4706 | [5 empty] | 1593.3514
| A. Solid waste disposal | NO,NA | 1095.3959 | [6 empty] | 1095.3959
| B. Biological treatment of solid waste |  | 1.3688 | 0.97896 | [5 empty] | 2.3478
| C. Incineration and open burning of waste | 2.1407 | 0.0039114 | 0.077707 | [5 empty] | 2.2223
| D. Waste water treatment and discharge |  | 425.9715 | 67.4139 | [5 empty] | 493.3854
| E. Other | NO | NO | NO | [5 empty] | NO
| 6. Other (as specified in summary 1.A) | NO | NO | NO | NO | NO | NO | NO | NO | NO
Memo items:(2)
| International bunkers | 618.1894 | 1.1706 | 4.8091 | [5 empty] | 624.1692
| Aviation | 107.3486 | 0.018575 | 0.88566 | [5 empty] | 108.2529
| Navigation | 510.8408 | 1.152 | 3.9235 | [5 empty] | 515.9163
| Multilateral operations | NO | NO | NO | [5 empty] | NO
| CO2 emissions from biomass | 1804.5614 | [7 empty] | 1804.5614
| CO2 captured | NO | [7 empty] | NO
| Long-term storage of C in waste disposal sites | 2395.6266 | [7 empty] | 2395.6266
| Indirect N2O |  |  | NE,NO
| Indirect CO2 (3) | NE,NO,IE
| Total CO2 equivalent emissions without land use, land-use change and forestry | [8 empty] | 24718.3589
| Total CO2 equivalent emissions with land use, land-use change and forestry | [8 empty] | 19575.3593
| Total CO2 equivalent emissions, including indirect CO2, without land use, land-use change and forestry | [8 empty] | NA
| Total CO2 equivalent emissions, including indirect CO2, with land use, land-use change and forestry | [8 empty] | NA
1994 | GREENHOUSE GAS SOURCE AND | CO2(1) | CH4 | N2O | HFCs | PFCs | SF6 | Unspecified mix of HFCs and PFCs | NF3 | Total
| SINK CATEGORIES | CO2 equivalent (kt )
| Total (net emissions)(1) | 10351.2276 | 4665.0924 | 3362.3465 | 0.09276 | NO | NO | NO | NO | 18378.7593
| 1. Energy | 14454.4322 | 401.0407 | 188.7251 | [5 empty] | 15044.1981
| A. Fuel combustion (sectoral approach) | 14448.9457 | 166.088 | 188.7021 | [5 empty] | 14803.7358
| 1. Energy industries | 7216.2834 | 6.0176 | 13.1056 | [5 empty] | 7235.4065
| Not a UUID: 2. MANUFACTURING INDUSTRIES AND CON | 2024.6631 | 3.1696 | 27.4671 | [5 empty] | 2055.2998
| 3. Transport | 2484.7714 | 19.7952 | 62.6465 | [5 empty] | 2567.2131
| 4. Other sectors | 2722.5055 | 137.1054 | 85.477 | [5 empty] | 2945.0879
| 5. Other | 0.7224 | 0.000125 | 0.00596 | [5 empty] | 0.72849
| B. Fugitive emissions from fuels | 5.4865 | 234.9528 | 0.023003 | [5 empty] | 240.4622
| 1. Solid fuels | NO | NO | NO | [5 empty] | NO
| 2. Oil and natural gas | 5.4865 | 234.9528 | 0.023003 | [5 empty] | 240.4622
| C. CO2 transport and storage | NO | [7 empty] | NO
| 2. Industrial processes and product use | 1303.6067 | 1.84 | 650.369 | 0.09276 | NO | NO | NO | NO | 1955.9085
| A. Mineral industry | 483.2596 | [7 empty] | 483.2596
| B. Chemical industry | 743.5859 | 1.84 | 561.5034 | NO | NO | NO | NO | NO | 1306.9293
| C. Metal industry | 5.3492 | NO | NO | NO | NO | NO | NO | NO | 5.3492
| D. Non-energy products from fuels and solvent use | 71.4119 | NO | NO | [5 empty] | 71.4119
| E. Electronic Industry |  |  |  | NO | NO | NO | NO | NO | NO
| F. Product uses as ODS substitutes |  |  |  | 0.09276 | NO | NO | NO | NO | 0.09276
| G. Other product manufacture and use | NO | NO | 88.8657 | NO | NO | NO | NO | NO | 88.8657
| H. Other | NO | NO | NO | NO | NO | NO | NO | NO | NO
| 3. Agriculture | 9.8645 | 2779.2145 | 1961.4979 | [5 empty] | 4750.5769
| A. Enteric fermentation |  | 2424.0545 | [6 empty] | 2424.0545
| B. Manure management |  | 355.16 | 297.8681 | [5 empty] | 653.0281
| C. Rice cultivation |  | NO | [6 empty] | NO
| D. Agricultural soils |  | NA | 1663.6297 | [5 empty] | 1663.6297
| E. Prescribed burning of savannas |  | NO | NO | [5 empty] | NO
| F. Field burning of agricultural residues |  | NO | NO | [5 empty] | NO
| G. Liming | 2.6216 | [7 empty] | 2.6216
| H. Urea application | 7.2429 | [7 empty] | 7.2429
| I. Other carbon-containing fertilizers | NO | [7 empty] | NO
| J. Other | NO | NO | NO | [5 empty] | NO
| 4. Land use, land-use change and forestry(1) | -5417.3333 | 4.0751 | 491.9433 | [5 empty] | -4921.3149
| A. Forest land | -7640.4167 | 1.9063 | 34.8047 | [5 empty] | -7603.7057
| B. Cropland | 4569.6793 | 0.05 | 336.2642 | [5 empty] | 4905.9935
| C. Grassland | -2749.3632 | 2.1188 | 2.306 | [5 empty] | -2744.9383
| D. Wetlands | 730.8363 | NE,NO | 6.2919 | [5 empty] | 737.1282
| E. Settlements | 142.9518 | NO | 10.5252 | [5 empty] | 153.477
| F. Other land | 162.1141 | NE,NO | 21.3278 | [5 empty] | 183.4419
| G. Harvested wood products | -633.1349 | [7 empty] | -633.1349
| H. Other | NO | NO | NO | [5 empty] | NO
| 5. Waste | 0.65747 | 1478.9221 | 69.8112 | [5 empty] | 1549.3907
| A. Solid waste disposal | NO,NA | 1101.0288 | [6 empty] | 1101.0288
| B. Biological treatment of solid waste |  | 3.7508 | 2.6825 | [5 empty] | 6.4333
| C. Incineration and open burning of waste | 0.65747 | 0.00118 | 0.023442 | [5 empty] | 0.68209
| D. Waste water treatment and discharge |  | 374.1414 | 67.1052 | [5 empty] | 441.2466
| E. Other | NO | NO | NO | [5 empty] | NO
| 6. Other (as specified in summary 1.A) | NO | NO | NO | NO | NO | NO | NO | NO | NO
Memo items:(2)
| International bunkers | 596.6774 | 1.1085 | 4.6476 | [5 empty] | 602.4336
| Aviation | 113.8502 | 0.0197 | 0.9393 | [5 empty] | 114.8092
| Navigation | 482.8272 | 1.0889 | 3.7083 | [5 empty] | 487.6244
| Multilateral operations | NO | NO | NO | [5 empty] | NO
| CO2 emissions from biomass | 1865.6694 | [7 empty] | 1865.6694
| CO2 captured | NO | [7 empty] | NO
| Long-term storage of C in waste disposal sites | 2466.9425 | [7 empty] | 2466.9425
| Indirect N2O |  |  | NE,NO
| Indirect CO2 (3) | NE,NO,IE
| Total CO2 equivalent emissions without land use, land-use change and forestry | [8 empty] | 23300.0742
| Total CO2 equivalent emissions with land use, land-use change and forestry | [8 empty] | 18378.7593
| Total CO2 equivalent emissions, including indirect CO2, without land use, land-use change and forestry | [8 empty] | NA
| Total CO2 equivalent emissions, including indirect CO2, with land use, land-use change and forestry | [8 empty] | NA
1995 | GREENHOUSE GAS SOURCE AND | CO2(1) | CH4 | N2O | HFCs | PFCs | SF6 | Unspecified mix of HFCs and PFCs | NF3 | Total
| SINK CATEGORIES | CO2 equivalent (kt )
| Total (net emissions)(1) | 10765.5685 | 4433.6237 | 3325.3864 | 6.2127 | NO | 0.0456 | NO | NO | 18530.8369
| 1. Energy | 13488.7944 | 394.7841 | 178.8026 | [5 empty] | 14062.3811
| A. Fuel combustion (sectoral approach) | 13481.2473 | 166.6294 | 178.7709 | [5 empty] | 13826.6477
| 1. Energy industries | 6358.0326 | 5.1448 | 10.7989 | [5 empty] | 6373.9763
| Not a UUID: 2. MANUFACTURING INDUSTRIES AND CON | 1729.6696 | 2.5644 | 27.52 | [5 empty] | 1759.754
| 3. Transport | 3054.4946 | 24.3187 | 54.6213 | [5 empty] | 3133.4346
| 4. Other sectors | 2338.1837 | 134.6014 | 85.8235 | [5 empty] | 2558.6086
| 5. Other | 0.86688 | 0.00015 | 0.007152 | [5 empty] | 0.87418
| B. Fugitive emissions from fuels | 7.5471 | 228.1547 | 0.03166 | [5 empty] | 235.7335
| 1. Solid fuels | NO | NO | NO | [5 empty] | NO
| 2. Oil and natural gas | 7.5471 | 228.1547 | 0.03166 | [5 empty] | 235.7335
| C. CO2 transport and storage | NO | [7 empty] | NO
| 2. Industrial processes and product use | 1522.1052 | 2.2408 | 712.4565 | 6.2127 | NO | 0.0456 | NO | NO | 2243.0608
| A. Mineral industry | 425.65 | [7 empty] | 425.65
| B. Chemical industry | 1019.2625 | 2.2408 | 625.3993 | NO | NO | NO | NO | NO | 1646.9026
| C. Metal industry | 4.5482 | NO | NO | NO | NO | NO | NO | NO | 4.5482
| D. Non-energy products from fuels and solvent use | 72.6446 | NO | NO | [5 empty] | 72.6446
| E. Electronic Industry |  |  |  | NO | NO | NO | NO | NO | NO
| F. Product uses as ODS substitutes |  |  |  | 6.2127 | NO | NO | NO | NO | 6.2127
| G. Other product manufacture and use | NO | NO | 87.0572 | NO | NO | 0.0456 | NO | NO | 87.1028
| H. Other | NO | NO | NO | NO | NO | NO | NO | NO | NO
| 3. Agriculture | 10.7685 | 2527.3998 | 1904.2146 | [5 empty] | 4442.3829
| A. Enteric fermentation |  | 2183.954 | [6 empty] | 2183.954
| B. Manure management |  | 343.4458 | 275.1388 | [5 empty] | 618.5846
| C. Rice cultivation |  | NO | [6 empty] | NO
| D. Agricultural soils |  | NA | 1629.0758 | [5 empty] | 1629.0758
| E. Prescribed burning of savannas |  | NO | NO | [5 empty] | NO
| F. Field burning of agricultural residues |  | NO | NO | [5 empty] | NO
| G. Liming | 4.0309 | [7 empty] | 4.0309
| H. Urea application | 6.7376 | [7 empty] | 6.7376
| I. Other carbon-containing fertilizers | NO | [7 empty] | NO
| J. Other | NO | NO | NO | [5 empty] | NO
| 4. Land use, land-use change and forestry(1) | -4258.6092 | 4.0751 | 459.2585 | [5 empty] | -3795.2755
| A. Forest land | -5467.1888 | 1.9063 | 34.8433 | [5 empty] | -5430.4393
| B. Cropland | 4398.3683 | 0.05 | 323.5584 | [5 empty] | 4721.9766
| C. Grassland | -2977.9679 | 2.1188 | 2.306 | [5 empty] | -2973.543
| D. Wetlands | 440.2726 | NE,NO | 6.2574 | [5 empty] | 446.53
| E. Settlements | 152.3154 | NO | 12.2204 | [5 empty] | 164.5359
| F. Other land | 25.6482 | NE,NO | 4.0684 | [5 empty] | 29.7166
| G. Harvested wood products | -830.057 | [7 empty] | -830.057
| H. Other | NO | NO | NO | [5 empty] | NO
| 5. Waste | 2.5096 | 1505.1239 | 70.6542 | [5 empty] | 1578.2876
| A. Solid waste disposal | NO,NA | 1102.7063 | [6 empty] | 1102.7063
| B. Biological treatment of solid waste |  | 5.359 | 3.8328 | [5 empty] | 9.1918
| C. Incineration and open burning of waste | 2.5096 | 0.0037479 | 0.074458 | [5 empty] | 2.5878
| D. Waste water treatment and discharge |  | 397.0548 | 66.7469 | [5 empty] | 463.8017
| E. Other | NO | NO | NO | [5 empty] | NO
| 6. Other (as specified in summary 1.A) | NO | NO | NO | NO | NO | NO | NO | NO | NO
Memo items:(2)
| International bunkers | 565.7013 | 1.0318 | 4.4116 | [5 empty] | 571.1446
| Aviation | 117.1733 | 0.020275 | 0.96671 | [5 empty] | 118.1603
| Navigation | 448.528 | 1.0115 | 3.4449 | [5 empty] | 452.9844
| Multilateral operations | NO | NO | NO | [5 empty] | NO
| CO2 emissions from biomass | 1957.0781 | [7 empty] | 1957.0781
| CO2 captured | NO | [7 empty] | NO
| Long-term storage of C in waste disposal sites | 2543.7316 | [7 empty] | 2543.7316
| Indirect N2O |  |  | NE,NO
| Indirect CO2 (3) | NE,NO,IE
| Total CO2 equivalent emissions without land use, land-use change and forestry | [8 empty] | 22326.1124
| Total CO2 equivalent emissions with land use, land-use change and forestry | [8 empty] | 18530.8369
| Total CO2 equivalent emissions, including indirect CO2, without land use, land-use change and forestry | [8 empty] | NA
| Total CO2 equivalent emissions, including indirect CO2, with land use, land-use change and forestry | [8 empty] | NA
1996 | GREENHOUSE GAS SOURCE AND | CO2(1) | CH4 | N2O | HFCs | PFCs | SF6 | Unspecified mix of HFCs and PFCs | NF3 | Total
| SINK CATEGORIES | CO2 equivalent (kt )
| Total (net emissions)(1) | 16738.9278 | 4349.321 | 3763.4673 | 7.684 | NO | 0.0456 | NO | NO | 24859.4457
| 1. Energy | 13970.4427 | 391.9676 | 156.9611 | [5 empty] | 14519.3714
| A. Fuel combustion (sectoral approach) | 13961.3057 | 185.1107 | 156.9227 | [5 empty] | 14303.3391
| 1. Energy industries | 7038.3037 | 5.6997 | 11.8239 | [5 empty] | 7055.8272
| Not a UUID: 2. MANUFACTURING INDUSTRIES AND CON | 1521.5469 | 2.4847 | 16.5717 | [5 empty] | 1540.6033
| 3. Transport | 3361.3865 | 26.6472 | 59.7347 | [5 empty] | 3447.7684
| 4. Other sectors | 2038.985 | 150.2789 | 68.7836 | [5 empty] | 2258.0474
| 5. Other | 1.0836 | 0.0001875 | 0.00894 | [5 empty] | 1.0927
| B. Fugitive emissions from fuels | 9.137 | 206.8569 | 0.038338 | [5 empty] | 216.0323
| 1. Solid fuels | NO | NO | NO | [5 empty] | NO
| 2. Oil and natural gas | 9.137 | 206.8569 | 0.038338 | [5 empty] | 216.0323
| C. CO2 transport and storage | NO | [7 empty] | NO
| 2. Industrial processes and product use | 1680.5308 | 1.0458 | 943.8412 | 7.684 | NO | 0.0456 | NO | NO | 2633.1474
| A. Mineral industry | 405.422 | [7 empty] | 405.422
| B. Chemical industry | 1197.9635 | 1.0458 | 858.5921 | NO | NO | NO | NO | NO | 2057.6014
| C. Metal industry | 5.0748 | NO | NO | NO | NO | NO | NO | NO | 5.0748
| D. Non-energy products from fuels and solvent use | 72.0703 | NO | NO | [5 empty] | 72.0703
| E. Electronic Industry |  |  |  | NO | NO | NO | NO | NO | NO
| F. Product uses as ODS substitutes |  |  |  | 7.684 | NO | NO | NO | NO | 7.684
| G. Other product manufacture and use | NO | NO | 85.2491 | NO | NO | 0.0456 | NO | NO | 85.2947
| H. Other | NO | NO | NO | NO | NO | NO | NO | NO | NO
| 3. Agriculture | 26.6837 | 2445.5115 | 2141.3904 | [5 empty] | 4613.5856
| A. Enteric fermentation |  | 2114.1069 | [6 empty] | 2114.1069
| B. Manure management |  | 331.4046 | 262.02 | [5 empty] | 593.4246
| C. Rice cultivation |  | NO | [6 empty] | NO
| D. Agricultural soils |  | NA | 1879.3703 | [5 empty] | 1879.3703
| E. Prescribed burning of savannas |  | NO | NO | [5 empty] | NO
| F. Field burning of agricultural residues |  | NO | NO | [5 empty] | NO
| G. Liming | 13.377 | [7 empty] | 13.377
| H. Urea application | 13.3067 | [7 empty] | 13.3067
| I. Other carbon-containing fertilizers | NO | [7 empty] | NO
| J. Other | NO | NO | NO | [5 empty] | NO
| 4. Land use, land-use change and forestry(1) | 1060.4179 | 4.0751 | 451.5467 | [5 empty] | 1516.0397
| A. Forest land | 369.955 | 1.9063 | 34.9269 | [5 empty] | 406.7882
| B. Cropland | 4244.539 | 0.05 | 317.2055 | [5 empty] | 4561.7945
| C. Grassland | -3024.4973 | 2.1188 | 2.306 | [5 empty] | -3020.0725
| D. Wetlands | 457.4202 | NE,NO | 6.2442 | [5 empty] | 463.6644
| E. Settlements | 143.5286 | NO | 12.2204 | [5 empty] | 155.7491
| F. Other land | 23.8926 | NE,NO | 4.0684 | [5 empty] | 27.961
| G. Harvested wood products | -1154.4202 | [7 empty] | -1154.4202
| H. Other | NO | NO | NO | [5 empty] | NO
| 5. Waste | 0.85258 | 1506.721 | 69.728 | [5 empty] | 1577.3016
| A. Solid waste disposal | NO,NA | 1111.0169 | [6 empty] | 1111.0169
| B. Biological treatment of solid waste |  | 4.6227 | 3.3061 | [5 empty] | 7.9288
| C. Incineration and open burning of waste | 0.85258 | 0.001277 | 0.025371 | [5 empty] | 0.87923
| D. Waste water treatment and discharge |  | 391.0802 | 66.3965 | [5 empty] | 457.4767
| E. Other | NO | NO | NO | [5 empty] | NO
| 6. Other (as specified in summary 1.A) | NO | NO | NO | NO | NO | NO | NO | NO | NO
Memo items:(2)
| International bunkers | 512.9839 | 0.95786 | 3.9944 | [5 empty] | 517.9362
| Aviation | 95.5735 | 0.016538 | 0.78851 | [5 empty] | 96.3786
| Navigation | 417.4104 | 0.94132 | 3.2059 | [5 empty] | 421.5576
| Multilateral operations | NO | NO | NO | [5 empty] | NO
| CO2 emissions from biomass | 2144.1517 | [7 empty] | 2144.1517
| CO2 captured | NO | [7 empty] | NO
| Long-term storage of C in waste disposal sites | 2617.711 | [7 empty] | 2617.711
| Indirect N2O |  |  | NE,NO
| Indirect CO2 (3) | NE,NO,IE
| Total CO2 equivalent emissions without land use, land-use change and forestry | [8 empty] | 23343.406
| Total CO2 equivalent emissions with land use, land-use change and forestry | [8 empty] | 24859.4457
| Total CO2 equivalent emissions, including indirect CO2, without land use, land-use change and forestry | [8 empty] | NA
| Total CO2 equivalent emissions, including indirect CO2, with land use, land-use change and forestry | [8 empty] | NA
1997 | GREENHOUSE GAS SOURCE AND | CO2(1) | CH4 | N2O | HFCs | PFCs | SF6 | Unspecified mix of HFCs and PFCs | NF3 | Total
| SINK CATEGORIES | CO2 equivalent (kt )
| Total (net emissions)(1) | 14790.6419 | 4346.9811 | 3871.6632 | 10.2196 | NO | 0.07752 | NO | NO | 23019.5833
| 1. Energy | 13508.5055 | 392.8879 | 150.98 | [5 empty] | 14052.3734
| A. Fuel combustion (sectoral approach) | 13496.0133 | 187.6864 | 150.9276 | [5 empty] | 13834.6274
| 1. Energy industries | 6481.8667 | 5.3534 | 10.9729 | [5 empty] | 6498.193
| Not a UUID: 2. MANUFACTURING INDUSTRIES AND CON | 1543.0341 | 2.449 | 20.4902 | [5 empty] | 1565.9733
| 3. Transport | 3742.8053 | 28.0369 | 59.9842 | [5 empty] | 3830.8264
| 4. Other sectors | 1727.0792 | 151.8469 | 59.4702 | [5 empty] | 1938.3962
| 5. Other | 1.2281 | 0.0002125 | 0.010132 | [5 empty] | 1.2384
| B. Fugitive emissions from fuels | 12.4922 | 205.2014 | 0.052437 | [5 empty] | 217.746
| 1. Solid fuels | NO | NO | NO | [5 empty] | NO
| 2. Oil and natural gas | 12.4922 | 205.2014 | 0.052437 | [5 empty] | 217.746
| C. CO2 transport and storage | NO | [7 empty] | NO
| 2. Industrial processes and product use | 1553.3521 | 1.3511 | 1031.4057 | 10.2196 | NO | 0.07752 | NO | NO | 2596.4061
| A. Mineral industry | 441.5354 | [7 empty] | 441.5354
| B. Chemical industry | 1025.8712 | 1.3511 | 947.9639 | NO | NO | NO | NO | NO | 1975.1862
| C. Metal industry | 5.3299 | NO | NO | NO | NO | NO | NO | NO | 5.3299
| D. Non-energy products from fuels and solvent use | 80.6156 | NO | NO | [5 empty] | 80.6156
| E. Electronic Industry |  |  |  | NO | NO | NO | NO | NO | NO
| F. Product uses as ODS substitutes |  |  |  | 10.2196 | NO | NO | NO | NO | 10.2196
| G. Other product manufacture and use | NO | NO | 83.4418 | NO | NO | 0.07752 | NO | NO | 83.5193
| H. Other | NO | NO | NO | NO | NO | NO | NO | NO | NO
| 3. Agriculture | 26.7666 | 2438.986 | 2182.7691 | [5 empty] | 4648.5217
| A. Enteric fermentation |  | 2111.2606 | [6 empty] | 2111.2606
| B. Manure management |  | 327.7255 | 258.7941 | [5 empty] | 586.5195
| C. Rice cultivation |  | NO | [6 empty] | NO
| D. Agricultural soils |  | NA | 1923.975 | [5 empty] | 1923.975
| E. Prescribed burning of savannas |  | NO | NO | [5 empty] | NO
| F. Field burning of agricultural residues |  | NO | NO | [5 empty] | NO
| G. Liming | 13.1061 | [7 empty] | 13.1061
| H. Urea application | 13.6604 | [7 empty] | 13.6604
| I. Other carbon-containing fertilizers | NO | [7 empty] | NO
| J. Other | NO | NO | NO | [5 empty] | NO
| 4. Land use, land-use change and forestry(1) | -298.8366 | 4.0751 | 437.5324 | [5 empty] | 142.7709
| A. Forest land | -1045.623 | 1.9063 | 34.9848 | [5 empty] | -1008.732
| B. Cropland | 4148.7291 | 0.05 | 305.4073 | [5 empty] | 4454.1863
| C. Grassland | -3148.8611 | 2.1188 | 2.306 | [5 empty] | -3144.4362
| D. Wetlands | 483.2059 | NE,NO | 5.6076 | [5 empty] | 488.8135
| E. Settlements | 156.7931 | NO | 13.0509 | [5 empty] | 169.844
| F. Other land | 23.8926 | NE,NO | 4.0684 | [5 empty] | 27.961
| G. Harvested wood products | -916.9732 | [7 empty] | -916.9732
| H. Other | NO | NO | NO | [5 empty] | NO
| 5. Waste | 0.85425 | 1509.681 | 68.976 | [5 empty] | 1579.5112
| A. Solid waste disposal | NO,NA | 1118.9386 | [6 empty] | 1118.9386
| B. Biological treatment of solid waste |  | 4.0382 | 2.8881 | [5 empty] | 6.9263
| C. Incineration and open burning of waste | 0.85425 | 0.0012822 | 0.025472 | [5 empty] | 0.881
| D. Waste water treatment and discharge |  | 386.7028 | 66.0624 | [5 empty] | 452.7652
| E. Other | NO | NO | NO | [5 empty] | NO
| 6. Other (as specified in summary 1.A) | NO | NO | NO | NO | NO | NO | NO | NO | NO
Memo items:(2)
| International bunkers | 281.8683 | 0.4523 | 2.2267 | [5 empty] | 284.5473
| Aviation | 89.5776 | 0.0155 | 0.73904 | [5 empty] | 90.3321
| Navigation | 192.2907 | 0.4368 | 1.4876 | [5 empty] | 194.2151
| Multilateral operations | NO | NO | NO | [5 empty] | NO
| CO2 emissions from biomass | 2194.5177 | [7 empty] | 2194.5177
| CO2 captured | NO | [7 empty] | NO
| Long-term storage of C in waste disposal sites | 2690.7661 | [7 empty] | 2690.7661
| Indirect N2O |  |  | NE,NO
| Indirect CO2 (3) | NE,NO,IE
| Total CO2 equivalent emissions without land use, land-use change and forestry | [8 empty] | 22876.8124
| Total CO2 equivalent emissions with land use, land-use change and forestry | [8 empty] | 23019.5833
| Total CO2 equivalent emissions, including indirect CO2, without land use, land-use change and forestry | [8 empty] | NA
| Total CO2 equivalent emissions, including indirect CO2, with land use, land-use change and forestry | [8 empty] | NA
1998 | GREENHOUSE GAS SOURCE AND | CO2(1) | CH4 | N2O | HFCs | PFCs | SF6 | Unspecified mix of HFCs and PFCs | NF3 | Total
| SINK CATEGORIES | CO2 equivalent (kt )
| Total (net emissions)(1) | 7874.9835 | 4216.1618 | 4120.6865 | 13.9015 | NO | 0.50616 | NO | NO | 16226.2394
| 1. Energy | 14196.4395 | 386.3757 | 151.5447 | [5 empty] | 14734.3599
| A. Fuel combustion (sectoral approach) | 14180.1218 | 191.2452 | 151.4762 | [5 empty] | 14522.8431
| 1. Energy industries | 7287.8322 | 6.4673 | 13.7738 | [5 empty] | 7308.0734
| Not a UUID: 2. MANUFACTURING INDUSTRIES AND CON | 1513.1242 | 2.5919 | 19.2793 | [5 empty] | 1534.9955
| 3. Transport | 3922.5616 | 27.6845 | 62.5092 | [5 empty] | 4012.7554
| 4. Other sectors | 1455.0866 | 154.5012 | 55.9013 | [5 empty] | 1665.489
| 5. Other | 1.517 | 0.0002625 | 0.012516 | [5 empty] | 1.5298
| B. Fugitive emissions from fuels | 16.3177 | 195.1305 | 0.068514 | [5 empty] | 211.5167
| 1. Solid fuels | NO | NO | NO | [5 empty] | NO
| 2. Oil and natural gas | 16.3177 | 195.1305 | 0.068514 | [5 empty] | 211.5167
| C. CO2 transport and storage | NO | [7 empty] | NO
| 2. Industrial processes and product use | 1681.669 | 0.62462 | 1306.9776 | 13.9015 | NO | 0.50616 | NO | NO | 3003.679
| A. Mineral industry | 509.167 | [7 empty] | 509.167
| B. Chemical industry | 1089.1982 | 0.62462 | 1225.3427 | NO | NO | NO | NO | NO | 2315.1655
| C. Metal industry | 5.6672 | NO | NO | NO | NO | NO | NO | NO | 5.6672
| D. Non-energy products from fuels and solvent use | 77.6366 | NO | NO | [5 empty] | 77.6366
| E. Electronic Industry |  |  |  | NO | NO | NO | NO | NO | NO
| F. Product uses as ODS substitutes |  |  |  | 13.9015 | NO | NO | NO | NO | 13.9015
| G. Other product manufacture and use | NO | NO | 81.635 | NO | NO | 0.50616 | NO | NO | 82.1411
| H. Other | NO | NO | NO | NO | NO | NO | NO | NO | NO
| 3. Agriculture | 27.7963 | 2330.5273 | 2177.9199 | [5 empty] | 4536.2435
| A. Enteric fermentation |  | 2010.3628 | [6 empty] | 2010.3628
| B. Manure management |  | 320.1646 | 245.5553 | [5 empty] | 565.7199
| C. Rice cultivation |  | NO | [6 empty] | NO
| D. Agricultural soils |  | NA | 1932.3646 | [5 empty] | 1932.3646
| E. Prescribed burning of savannas |  | NO | NO | [5 empty] | NO
| F. Field burning of agricultural residues |  | NO | NO | [5 empty] | NO
| G. Liming | 13.7485 | [7 empty] | 13.7485
| H. Urea application | 14.0478 | [7 empty] | 14.0478
| I. Other carbon-containing fertilizers | NO | [7 empty] | NO
| J. Other | NO | NO | NO | [5 empty] | NO
| 4. Land use, land-use change and forestry(1) | -8031.8644 | 2.4588 | 415.9491 | [5 empty] | -7613.4566
| A. Forest land | -8366.1048 | 0.28997 | 33.9769 | [5 empty] | -8331.8379
| B. Cropland | 4009.2055 | 0.05 | 287.1049 | [5 empty] | 4296.3605
| C. Grassland | -3339.2446 | 2.1188 | 2.306 | [5 empty] | -3334.8197
| D. Wetlands | 342.9918 | NE,NO | 5.6808 | [5 empty] | 348.6726
| E. Settlements | 168.6693 | NO | 13.8813 | [5 empty] | 182.5506
| F. Other land | 29.6303 | NE,NO | 4.7466 | [5 empty] | 34.3769
| G. Harvested wood products | -877.012 | [7 empty] | -877.012
| H. Other | NO | NO | NO | [5 empty] | NO
| 5. Waste | 0.94308 | 1496.1754 | 68.2952 | [5 empty] | 1565.4137
| A. Solid waste disposal | NO,NA | 1123.1317 | [6 empty] | 1123.1317
| B. Biological treatment of solid waste |  | 3.5341 | 2.5276 | [5 empty] | 6.0616
| C. Incineration and open burning of waste | 0.94308 | 0.0014702 | 0.029208 | [5 empty] | 0.97376
| D. Waste water treatment and discharge |  | 369.5081 | 65.7384 | [5 empty] | 435.2465
| E. Other | NO | NO | NO | [5 empty] | NO
| 6. Other (as specified in summary 1.A) | NO | NO | NO | NO | NO | NO | NO | NO | NO
Memo items:(2)
| International bunkers | 238.4214 | 0.38035 | 1.9108 | [5 empty] | 240.7126
| Aviation | 80.3309 | 0.0139 | 0.66275 | [5 empty] | 81.0075
| Navigation | 158.0905 | 0.36645 | 1.248 | [5 empty] | 159.705
| Multilateral operations | NO | NO | NO | [5 empty] | NO
| CO2 emissions from biomass | 2419.3912 | [7 empty] | 2419.3912
| CO2 captured | NO | [7 empty] | NO
| Long-term storage of C in waste disposal sites | 2760.2276 | [7 empty] | 2760.2276
| Indirect N2O |  |  | NE,NO
| Indirect CO2 (3) | NE,NO,IE
| Total CO2 equivalent emissions without land use, land-use change and forestry | [8 empty] | 23839.696
| Total CO2 equivalent emissions with land use, land-use change and forestry | [8 empty] | 16226.2394
| Total CO2 equivalent emissions, including indirect CO2, without land use, land-use change and forestry | [8 empty] | NA
| Total CO2 equivalent emissions, including indirect CO2, with land use, land-use change and forestry | [8 empty] | NA
1999 | GREENHOUSE GAS SOURCE AND | CO2(1) | CH4 | N2O | HFCs | PFCs | SF6 | Unspecified mix of HFCs and PFCs | NF3 | Total
| SINK CATEGORIES | CO2 equivalent (kt )
| Total (net emissions)(1) | 5780.8424 | 3974.2538 | 4107.3319 | 17.5034 | NO | 0.53984 | NO | NO | 13880.4714
| 1. Energy | 11848.9159 | 379.45 | 132.6142 | [5 empty] | 12360.9801
| A. Fuel combustion (sectoral approach) | 11835.2474 | 195.3001 | 132.5568 | [5 empty] | 12163.1043
| 1. Energy industries | 5901.144 | 4.8191 | 10.029 | [5 empty] | 5915.9921
| Not a UUID: 2. MANUFACTURING INDUSTRIES AND CON | 1176.1824 | 2.258 | 16.1013 | [5 empty] | 1194.5416
| 3. Transport | 3496.429 | 25.2093 | 59.1144 | [5 empty] | 3580.7527
| 4. Other sectors | 1259.686 | 163.0134 | 47.2973 | [5 empty] | 1469.9966
| 5. Other | 1.806 | 0.0003125 | 0.0149 | [5 empty] | 1.8212
| B. Fugitive emissions from fuels | 13.6685 | 184.1499 | 0.057384 | [5 empty] | 197.8757
| 1. Solid fuels | NO | NO | NO | [5 empty] | NO
| 2. Oil and natural gas | 13.6685 | 184.1499 | 0.057384 | [5 empty] | 197.8757
| C. CO2 transport and storage | NO | [7 empty] | NO
| 2. Industrial processes and product use | 1551.1736 | NO | 1369.939 | 17.5034 | NO | 0.53984 | NO | NO | 2939.1559
| A. Mineral industry | 420.0981 | [7 empty] | 420.0981
| B. Chemical industry | 1049.5514 | NO | 1290.1104 | NO | NO | NO | NO | NO | 2339.6617
| C. Metal industry | 6.2493 | NO | NO | NO | NO | NO | NO | NO | 6.2493
| D. Non-energy products from fuels and solvent use | 75.2748 | NO | NO | [5 empty] | 75.2748
| E. Electronic Industry |  |  |  | NO | NO | NO | NO | NO | NO
| F. Product uses as ODS substitutes |  |  |  | 17.5034 | NO | NO | NO | NO | 17.5034
| G. Other product manufacture and use | NO | NO | 79.8286 | NO | NO | 0.53984 | NO | NO | 80.3685
| H. Other | NO | NO | NO | NO | NO | NO | NO | NO | NO
| 3. Agriculture | 25.5248 | 2121.3184 | 2125.9073 | [5 empty] | 4272.7505
| A. Enteric fermentation |  | 1830.1508 | [6 empty] | 1830.1508
| B. Manure management |  | 291.1676 | 216.508 | [5 empty] | 507.6755
| C. Rice cultivation |  | NO | [6 empty] | NO
| D. Agricultural soils |  | NA | 1909.3993 | [5 empty] | 1909.3993
| E. Prescribed burning of savannas |  | NO | NO | [5 empty] | NO
| F. Field burning of agricultural residues |  | NO | NO | [5 empty] | NO
| G. Liming | 9.6915 | [7 empty] | 9.6915
| H. Urea application | 15.8333 | [7 empty] | 15.8333
| I. Other carbon-containing fertilizers | NO | [7 empty] | NO
| J. Other | NO | NO | NO | [5 empty] | NO
| 4. Land use, land-use change and forestry(1) | -7645.1811 | 4.0102 | 408.8489 | [5 empty] | -7232.322
| A. Forest land | -8174.5257 | 1.8414 | 35.045 | [5 empty] | -8137.6393
| B. Cropland | 3870.7191 | 0.05 | 270.1639 | [5 empty] | 4140.933
| C. Grassland | -3515.3673 | 2.1188 | 2.306 | [5 empty] | -3510.9425
| D. Wetlands | 777.0108 | NE,NO | 14.6282 | [5 empty] | 791.639
| E. Settlements | 184.1938 | NO | 15.2031 | [5 empty] | 199.3968
| F. Other land | 27.8747 | NE,NO | 4.7466 | [5 empty] | 32.6213
| G. Harvested wood products | -815.0865 | [7 empty] | -815.0865
| H. Other | NO | NO | NO | [5 empty] | NO
| 5. Waste | 0.40922 | 1469.4752 | 70.0224 | [5 empty] | 1539.9068
| A. Solid waste disposal | NO,NA | 1125.9748 | [6 empty] | 1125.9748
| B. Biological treatment of solid waste |  | 6.6849 | 4.5844 | [5 empty] | 11.2693
| C. Incineration and open burning of waste | 0.40922 | 0.00063379 | 0.012591 | [5 empty] | 0.42244
| D. Waste water treatment and discharge |  | 336.8148 | 65.4255 | [5 empty] | 402.2403
| E. Other | NO | NO | NO | [5 empty] | NO
| 6. Other (as specified in summary 1.A) | NO | NO | NO | NO | NO | NO | NO | NO | NO
Memo items:(2)
| International bunkers | 303.7329 | 0.54117 | 2.412 | [5 empty] | 306.6861
| Aviation | 74.2627 | 0.01285 | 0.61269 | [5 empty] | 74.8883
| Navigation | 229.4702 | 0.52832 | 1.7993 | [5 empty] | 231.7978
| Multilateral operations | NO | NO | NO | [5 empty] | NO
| CO2 emissions from biomass | 2507.861 | [7 empty] | 2507.861
| CO2 captured | NO | [7 empty] | NO
| Long-term storage of C in waste disposal sites | 2832.039 | [7 empty] | 2832.039
| Indirect N2O |  |  | NE,NO
| Indirect CO2 (3) | NE,NO,IE
| Total CO2 equivalent emissions without land use, land-use change and forestry | [8 empty] | 21112.7933
| Total CO2 equivalent emissions with land use, land-use change and forestry | [8 empty] | 13880.4714
| Total CO2 equivalent emissions, including indirect CO2, without land use, land-use change and forestry | [8 empty] | NA
| Total CO2 equivalent emissions, including indirect CO2, with land use, land-use change and forestry | [8 empty] | NA
2000 | GREENHOUSE GAS SOURCE AND | CO2(1) | CH4 | N2O | HFCs | PFCs | SF6 | Unspecified mix of HFCs and PFCs | NF3 | Total
| SINK CATEGORIES | CO2 equivalent (kt )
| Total (net emissions)(1) | 1606.0626 | 3844.1825 | 4306.768 | 22.0832 | NO | 0.72338 | NO | NO | 9779.8196
| 1. Energy | 10302.6386 | 384.9346 | 120.6104 | [5 empty] | 10808.1836
| A. Fuel combustion (sectoral approach) | 10284.006 | 191.5794 | 120.5322 | [5 empty] | 10596.1177
| 1. Energy industries | 5043.4191 | 4.4444 | 8.1107 | [5 empty] | 5055.9743
| Not a UUID: 2. MANUFACTURING INDUSTRIES AND CON | 1076.6849 | 2.0621 | 12.7452 | [5 empty] | 1091.4922
| 3. Transport | 3130.9605 | 20.0279 | 55.2115 | [5 empty] | 3206.1998
| 4. Other sectors | 1029.4741 | 165.0444 | 44.4362 | [5 empty] | 1238.9547
| 5. Other | 3.4675 | 0.0006 | 0.028608 | [5 empty] | 3.4967
| B. Fugitive emissions from fuels | 18.6325 | 193.3552 | 0.078235 | [5 empty] | 212.066
| 1. Solid fuels | NO | NO | NO | [5 empty] | NO
| 2. Oil and natural gas | 18.6325 | 193.3552 | 0.078235 | [5 empty] | 212.066
| C. CO2 transport and storage | NO | [7 empty] | NO
| 2. Industrial processes and product use | 1478.175 | 0.46328 | 1592.9494 | 22.0832 | NO | 0.72338 | NO | NO | 3094.3942
| A. Mineral industry | 357.285 | [7 empty] | 357.285
| B. Chemical industry | 1039.3875 | 0.46328 | 1514.9268 | NO | NO | NO | NO | NO | 2554.7776
| C. Metal industry | 6.7765 | NO | NO | NO | NO | NO | NO | NO | 6.7765
| D. Non-energy products from fuels and solvent use | 74.726 | NO | NO | [5 empty] | 74.726
| E. Electronic Industry |  |  |  | NO | NO | NO | NO | NO | NO
| F. Product uses as ODS substitutes |  |  |  | 22.0832 | NO | NO | NO | NO | 22.0832
| G. Other product manufacture and use | NO | NO | 78.0226 | NO | NO | 0.72338 | NO | NO | 78.746
| H. Other | NO | NO | NO | NO | NO | NO | NO | NO | NO
| 3. Agriculture | 24.1096 | 1981.8032 | 2151.0598 | [5 empty] | 4156.9726
| A. Enteric fermentation |  | 1715.1921 | [6 empty] | 1715.1921
| B. Manure management |  | 266.6111 | 198.6636 | [5 empty] | 465.2747
| C. Rice cultivation |  | NO | [6 empty] | NO
| D. Agricultural soils |  | NA | 1952.3962 | [5 empty] | 1952.3962
| E. Prescribed burning of savannas |  | NO | NO | [5 empty] | NO
| F. Field burning of agricultural residues |  | NO | NO | [5 empty] | NO
| G. Liming | 7.6026 | [7 empty] | 7.6026
| H. Urea application | 16.507 | [7 empty] | 16.507
| I. Other carbon-containing fertilizers | NO | [7 empty] | NO
| J. Other | NO | NO | NO | [5 empty] | NO
| 4. Land use, land-use change and forestry(1) | -10199.9945 | 3.9251 | 375.5694 | [5 empty] | -9820.4999
| A. Forest land | -9531.746 | 1.7563 | 35.0789 | [5 empty] | -9494.9108
| B. Cropland | 3623.1111 | 0.05 | 248.5338 | [5 empty] | 3871.6949
| C. Grassland | -3740.9483 | 2.1188 | 2.306 | [5 empty] | -3736.5234
| D. Wetlands | 460.3411 | NE,NO | 5.9471 | [5 empty] | 466.2882
| E. Settlements | 230.2045 | NO | 18.3724 | [5 empty] | 248.5769
| F. Other land | 27.8747 | NE,NO | 4.7466 | [5 empty] | 32.6213
| G. Harvested wood products | -1268.8315 | [7 empty] | -1268.8315
| H. Other | NO | NO | NO | [5 empty] | NO
| 5. Waste | 1.134 | 1473.0562 | 66.5789 | [5 empty] | 1540.7691
| A. Solid waste disposal | NO,NA | 1136.0033 | [6 empty] | 1136.0033
| B. Biological treatment of solid waste |  | 3.0443 | 1.4278 | [5 empty] | 4.4721
| C. Incineration and open burning of waste | 1.134 | 0.0016873 | 0.03352 | [5 empty] | 1.1692
| D. Waste water treatment and discharge |  | 334.0069 | 65.1176 | [5 empty] | 399.1245
| E. Other | NO | NO | NO | [5 empty] | NO
| 6. Other (as specified in summary 1.A) | NO | NO | NO | NO | NO | NO | NO | NO | NO
Memo items:(2)
| International bunkers | 362.8333 | 0.68205 | 2.8608 | [5 empty] | 366.3761
| Aviation | 70.2173 | 0.01215 | 0.57931 | [5 empty] | 70.8087
| Navigation | 292.616 | 0.6699 | 2.2815 | [5 empty] | 295.5674
| Multilateral operations | NO | NO | NO | [5 empty] | NO
| CO2 emissions from biomass | 2736.8488 | [7 empty] | 2736.8488
| CO2 captured | NO | [7 empty] | NO
| Long-term storage of C in waste disposal sites | 2914.1979 | [7 empty] | 2914.1979
| Indirect N2O |  |  | NE,NO
| Indirect CO2 (3) | NE,NO,IE
| Total CO2 equivalent emissions without land use, land-use change and forestry | [8 empty] | 19600.3195
| Total CO2 equivalent emissions with land use, land-use change and forestry | [8 empty] | 9779.8196
| Total CO2 equivalent emissions, including indirect CO2, without land use, land-use change and forestry | [8 empty] | NA
| Total CO2 equivalent emissions, including indirect CO2, with land use, land-use change and forestry | [8 empty] | NA
2001 | GREENHOUSE GAS SOURCE AND | CO2(1) | CH4 | N2O | HFCs | PFCs | SF6 | Unspecified mix of HFCs and PFCs | NF3 | Total
| SINK CATEGORIES | CO2 equivalent (kt )
| Total (net emissions)(1) | 4180.9561 | 3780.9718 | 4442.5759 | 28.594 | NO | 0.65612 | NO | NO | 12433.7538
| 1. Energy | 10925.9146 | 387.7644 | 120.8095 | [5 empty] | 11434.4885
| A. Fuel combustion (sectoral approach) | 10898.1745 | 197.2034 | 120.693 | [5 empty] | 11216.0708
| 1. Energy industries | 5516.6351 | 5.7219 | 10.3962 | [5 empty] | 5532.7533
| Not a UUID: 2. MANUFACTURING INDUSTRIES AND CON | 1037.5188 | 2.358 | 12.2968 | [5 empty] | 1052.1735
| 3. Transport | 3364.1222 | 20.7399 | 54.8392 | [5 empty] | 3439.7014
| 4. Other sectors | 979.1759 | 168.3834 | 43.1548 | [5 empty] | 1190.7141
| 5. Other | 0.7224 | 0.000125 | 0.00596 | [5 empty] | 0.72849
| B. Fugitive emissions from fuels | 27.7401 | 190.561 | 0.1165 | [5 empty] | 218.4177
| 1. Solid fuels | NO | NO | NO | [5 empty] | NO
| 2. Oil and natural gas | 27.7401 | 190.561 | 0.1165 | [5 empty] | 218.4177
| C. CO2 transport and storage | NO | [7 empty] | NO
| 2. Industrial processes and product use | 1564.3454 | 1.8627 | 1747.1442 | 28.594 | NO | 0.65612 | NO | NO | 3342.6024
| A. Mineral industry | 360.0468 | [7 empty] | 360.0468
| B. Chemical industry | 1121.231 | 1.8627 | 1670.9305 | NO | NO | NO | NO | NO | 2794.0241
| C. Metal industry | 7.105 | NO | NO | NO | NO | NO | NO | NO | 7.105
| D. Non-energy products from fuels and solvent use | 75.9626 | NO | NO | [5 empty] | 75.9626
| E. Electronic Industry |  |  |  | NO | NO | NO | NO | NO | NO
| F. Product uses as ODS substitutes |  |  |  | 28.594 | NO | NO | NO | NO | 28.594
| G. Other product manufacture and use | NO | NO | 76.2136 | NO | NO | 0.65612 | NO | NO | 76.8698
| H. Other | NO | NO | NO | NO | NO | NO | NO | NO | NO
| 3. Agriculture | 22.7443 | 1874.6154 | 2157.2445 | [5 empty] | 4054.6042
| A. Enteric fermentation |  | 1610.8757 | [6 empty] | 1610.8757
| B. Manure management |  | 263.7398 | 191.4799 | [5 empty] | 455.2197
| C. Rice cultivation |  | NO | [6 empty] | NO
| D. Agricultural soils |  | NA | 1965.7646 | [5 empty] | 1965.7646
| E. Prescribed burning of savannas |  | NO | NO | [5 empty] | NO
| F. Field burning of agricultural residues |  | NO | NO | [5 empty] | NO
| G. Liming | 5.5635 | [7 empty] | 5.5635
| H. Urea application | 17.1808 | [7 empty] | 17.1808
| I. Other carbon-containing fertilizers | NO | [7 empty] | NO
| J. Other | NO | NO | NO | [5 empty] | NO
| 4. Land use, land-use change and forestry(1) | -8333.5902 | 2.7656 | 349.1917 | [5 empty] | -7981.6329
| A. Forest land | -7089.2983 | 0.59679 | 34.3659 | [5 empty] | -7054.3357
| B. Cropland | 3236.0426 | 0.05 | 225.8449 | [5 empty] | 3461.9375
| C. Grassland | -3979.7374 | 2.1188 | 2.306 | [5 empty] | -3975.3126
| D. Wetlands | 466.7609 | NE,NO | 5.9657 | [5 empty] | 472.7265
| E. Settlements | 229.411 | NO | 19.2028 | [5 empty] | 248.6138
| F. Other land | 35.4014 | NE,NO | 5.7294 | [5 empty] | 41.1308
| G. Harvested wood products | -1232.1703 | [7 empty] | -1232.1703
| H. Other | NO | NO | NO | [5 empty] | NO
| 5. Waste | 1.542 | 1513.9637 | 68.186 | [5 empty] | 1583.6917
| A. Solid waste disposal | NO,NA | 1172.9065 | [6 empty] | 1172.9065
| B. Biological treatment of solid waste |  | 5.8288 | 3.4074 | [5 empty] | 9.2362
| C. Incineration and open burning of waste | 1.542 | 0.0023091 | 0.045874 | [5 empty] | 1.5902
| D. Waste water treatment and discharge |  | 335.2261 | 64.7327 | [5 empty] | 399.9588
| E. Other | NO | NO | NO | [5 empty] | NO
| 6. Other (as specified in summary 1.A) | NO | NO | NO | NO | NO | NO | NO | NO | NO
Memo items:(2)
| International bunkers | 408.4313 | 0.73579 | 3.2226 | [5 empty] | 412.3896
| Aviation | 93.5508 | 0.016188 | 0.77182 | [5 empty] | 94.3388
| Navigation | 314.8805 | 0.7196 | 2.4508 | [5 empty] | 318.0508
| Multilateral operations | NO | NO | NO | [5 empty] | NO
| CO2 emissions from biomass | 2977.4908 | [7 empty] | 2977.4908
| CO2 captured | NO | [7 empty] | NO
| Long-term storage of C in waste disposal sites | 2988.2607 | [7 empty] | 2988.2607
| Indirect N2O |  |  | NE,NO
| Indirect CO2 (3) | NE,NO,IE
| Total CO2 equivalent emissions without land use, land-use change and forestry | [8 empty] | 20415.3867
| Total CO2 equivalent emissions with land use, land-use change and forestry | [8 empty] | 12433.7538
| Total CO2 equivalent emissions, including indirect CO2, without land use, land-use change and forestry | [8 empty] | NA
| Total CO2 equivalent emissions, including indirect CO2, with land use, land-use change and forestry | [8 empty] | NA
2002 | GREENHOUSE GAS SOURCE AND | CO2(1) | CH4 | N2O | HFCs | PFCs | SF6 | Unspecified mix of HFCs and PFCs | NF3 | Total
| SINK CATEGORIES | CO2 equivalent (kt )
| Total (net emissions)(1) | 5022.7622 | 3836.5342 | 4682.505 | 36.4085 | NO | 0.74504 | NO | NO | 13578.955
| 1. Energy | 10995.8507 | 401.9755 | 127.8722 | [5 empty] | 11525.6984
| A. Fuel combustion (sectoral approach) | 10970.291 | 198.8237 | 127.7649 | [5 empty] | 11296.8796
| 1. Energy industries | 5332.605 | 6.4848 | 11.3821 | [5 empty] | 5350.4718
| Not a UUID: 2. MANUFACTURING INDUSTRIES AND CON | 1099.6679 | 3.7282 | 13.4454 | [5 empty] | 1116.8415
| 3. Transport | 3485.7528 | 20.9103 | 58.9522 | [5 empty] | 3565.6153
| 4. Other sectors | 1051.1816 | 167.7003 | 43.9763 | [5 empty] | 1262.8582
| 5. Other | 1.0836 | 0.0001875 | 0.00894 | [5 empty] | 1.0927
| B. Fugitive emissions from fuels | 25.5597 | 203.1519 | 0.10735 | [5 empty] | 228.8189
| 1. Solid fuels | NO | NO | NO | [5 empty] | NO
| 2. Oil and natural gas | 25.5597 | 203.1519 | 0.10735 | [5 empty] | 228.8189
| C. CO2 transport and storage | NO | [7 empty] | NO
| 2. Industrial processes and product use | 1594.9197 | 1.6972 | 1881.391 | 36.4085 | NO | 0.74504 | NO | NO | 3515.1614
| A. Mineral industry | 354.5894 | [7 empty] | 354.5894
| B. Chemical industry | 1155.4657 | 1.6972 | 1806.9856 | NO | NO | NO | NO | NO | 2964.1485
| C. Metal industry | 7.1724 | NO | NO | NO | NO | NO | NO | NO | 7.1724
| D. Non-energy products from fuels and solvent use | 77.6921 | NO | NO | [5 empty] | 77.6921
| E. Electronic Industry |  |  |  | NO | NO | NO | NO | NO | NO
| F. Product uses as ODS substitutes |  |  |  | 36.4085 | NO | NO | NO | NO | 36.4085
| G. Other product manufacture and use | NO | NO | 74.4054 | NO | NO | 0.74504 | NO | NO | 75.1504
| H. Other | NO | NO | NO | NO | NO | NO | NO | NO | NO
| 3. Agriculture | 28.3962 | 1922.8615 | 2275.5905 | [5 empty] | 4226.8481
| A. Enteric fermentation |  | 1645.075 | [6 empty] | 1645.075
| B. Manure management |  | 277.7864 | 198.8225 | [5 empty] | 476.609
| C. Rice cultivation |  | NO | [6 empty] | NO
| D. Agricultural soils |  | NA | 2076.768 | [5 empty] | 2076.768
| E. Prescribed burning of savannas |  | NO | NO | [5 empty] | NO
| F. Field burning of agricultural residues |  | NO | NO | [5 empty] | NO
| G. Liming | 9.0257 | [7 empty] | 9.0257
| H. Urea application | 19.3705 | [7 empty] | 19.3705
| I. Other carbon-containing fertilizers | NO | [7 empty] | NO
| J. Other | NO | NO | NO | [5 empty] | NO
| 4. Land use, land-use change and forestry(1) | -7597.7872 | 6.1769 | 329.1888 | [5 empty] | -7262.4216
| A. Forest land | -6317.5014 | 4.008 | 36.686 | [5 empty] | -6276.8074
| B. Cropland | 3106.4773 | 0.05 | 207.8451 | [5 empty] | 3314.3724
| C. Grassland | -4161.0523 | 2.1188 | 2.306 | [5 empty] | -4156.6274
| D. Wetlands | 840.1938 | NE,NO | 4.8618 | [5 empty] | 845.0556
| E. Settlements | 237.3796 | NO | 19.8809 | [5 empty] | 257.2605
| F. Other land | 33.6458 | NE,NO | 5.7294 | [5 empty] | 39.3752
| G. Harvested wood products | -1336.93 | [7 empty] | -1336.93
| H. Other | NO | NO | NO | [5 empty] | NO
| 5. Waste | 1.3829 | 1503.8231 | 68.4625 | [5 empty] | 1573.6686
| A. Solid waste disposal | NO,NA | 1184.5352 | [6 empty] | 1184.5352
| B. Biological treatment of solid waste |  | 7.2241 | 4.0581 | [5 empty] | 11.2822
| C. Incineration and open burning of waste | 1.3829 | 0.0020602 | 0.040929 | [5 empty] | 1.4259
| D. Waste water treatment and discharge |  | 312.0618 | 64.3635 | [5 empty] | 376.4253
| E. Other | NO | NO | NO | [5 empty] | NO
| 6. Other (as specified in summary 1.A) | NO | NO | NO | NO | NO | NO | NO | NO | NO
Memo items:(2)
| International bunkers | 432.3672 | 0.81139 | 3.4026 | [5 empty] | 436.5812
| Aviation | 83.4372 | 0.014438 | 0.68838 | [5 empty] | 84.14
| Navigation | 348.93 | 0.79695 | 2.7142 | [5 empty] | 352.4412
| Multilateral operations | NO | NO | NO | [5 empty] | NO
| CO2 emissions from biomass | 3216.0072 | [7 empty] | 3216.0072
| CO2 captured | NO | [7 empty] | NO
| Long-term storage of C in waste disposal sites | 3062.0578 | [7 empty] | 3062.0578
| Indirect N2O |  |  | NE,NO
| Indirect CO2 (3) | NE,NO,IE
| Total CO2 equivalent emissions without land use, land-use change and forestry | [8 empty] | 20841.3766
| Total CO2 equivalent emissions with land use, land-use change and forestry | [8 empty] | 13578.955
| Total CO2 equivalent emissions, including indirect CO2, without land use, land-use change and forestry | [8 empty] | NA
| Total CO2 equivalent emissions, including indirect CO2, with land use, land-use change and forestry | [8 empty] | NA
2003 | GREENHOUSE GAS SOURCE AND | CO2(1) | CH4 | N2O | HFCs | PFCs | SF6 | Unspecified mix of HFCs and PFCs | NF3 | Total
| SINK CATEGORIES | CO2 equivalent (kt )
| Total (net emissions)(1) | 5120.0843 | 3884.5318 | 4809.9756 | 47.88 | NO | 2.3513 | NO | NO | 13864.823
| 1. Energy | 10986.9006 | 410.7799 | 132.178 | [5 empty] | 11529.8584
| A. Fuel combustion (sectoral approach) | 10964.3763 | 203.6944 | 132.0834 | [5 empty] | 11300.1541
| 1. Energy industries | 5205.5387 | 6.8344 | 11.4829 | [5 empty] | 5223.856
| Not a UUID: 2. MANUFACTURING INDUSTRIES AND CON | 1122.9714 | 4.5395 | 14.6223 | [5 empty] | 1142.1333
| 3. Transport | 3542.535 | 22.1245 | 62.7208 | [5 empty] | 3627.3803
| 4. Other sectors | 1089.8636 | 170.1954 | 43.2287 | [5 empty] | 1303.2877
| 5. Other | 3.4675 | 0.0006 | 0.028608 | [5 empty] | 3.4967
| B. Fugitive emissions from fuels | 22.5243 | 207.0855 | 0.094584 | [5 empty] | 229.7044
| 1. Solid fuels | NO | NO | NO | [5 empty] | NO
| 2. Oil and natural gas | 22.5243 | 207.0855 | 0.094584 | [5 empty] | 229.7044
| C. CO2 transport and storage | NO | [7 empty] | NO
| 2. Industrial processes and product use | 1591.5908 | 2.3624 | 1953.6165 | 47.88 | NO | 2.3513 | NO | NO | 3597.801
| A. Mineral industry | 363.4718 | [7 empty] | 363.4718
| B. Chemical industry | 1145.0246 | 2.3624 | 1881.0195 | NO | NO | NO | NO | NO | 3028.4065
| C. Metal industry | 6.7789 | NO | NO | NO | NO | NO | NO | NO | 6.7789
| D. Non-energy products from fuels and solvent use | 76.3154 | NO | NO | [5 empty] | 76.3154
| E. Electronic Industry |  |  |  | NO | NO | NO | NO | NO | NO
| F. Product uses as ODS substitutes |  |  |  | 47.88 | NO | NO | NO | NO | 47.88
| G. Other product manufacture and use | NO | NO | 72.5971 | NO | NO | 2.3513 | NO | NO | 74.9484
| H. Other | NO | NO | NO | NO | NO | NO | NO | NO | NO
| 3. Agriculture | 27.7083 | 1977.3291 | 2334.8719 | [5 empty] | 4339.9093
| A. Enteric fermentation |  | 1691.6314 | [6 empty] | 1691.6314
| B. Manure management |  | 285.6977 | 205.4329 | [5 empty] | 491.1306
| C. Rice cultivation |  | NO | [6 empty] | NO
| D. Agricultural soils |  | NA | 2129.439 | [5 empty] | 2129.439
| E. Prescribed burning of savannas |  | NO | NO | [5 empty] | NO
| F. Field burning of agricultural residues |  | NO | NO | [5 empty] | NO
| G. Liming | 8.1694 | [7 empty] | 8.1694
| H. Urea application | 19.5389 | [7 empty] | 19.5389
| I. Other carbon-containing fertilizers | NO | [7 empty] | NO
| J. Other | NO | NO | NO | [5 empty] | NO
| 4. Land use, land-use change and forestry(1) | -7489.8139 | 4.511 | 321.1607 | [5 empty] | -7164.1423
| A. Forest land | -5163.4176 | 2.3421 | 35.6776 | [5 empty] | -5125.3979
| B. Cropland | 2489.0144 | 0.05 | 192.2654 | [5 empty] | 2681.3298
| C. Grassland | -4327.5396 | 2.1188 | 2.306 | [5 empty] | -4323.1147
| D. Wetlands | 747.9863 | NE,NO | 13.214 | [5 empty] | 761.2003
| E. Settlements | 241.3907 | NO | 20.3723 | [5 empty] | 261.763
| F. Other land | 41.1726 | NE,NO | 6.7122 | [5 empty] | 47.8847
| G. Harvested wood products | -1518.4208 | [7 empty] | -1518.4208
| H. Other | NO | NO | NO | [5 empty] | NO
| 5. Waste | 3.6985 | 1489.5495 | 68.1486 | [5 empty] | 1561.3965
| A. Solid waste disposal | NO,NA | 1195.5419 | [6 empty] | 1195.5419
| B. Biological treatment of solid waste |  | 6.7264 | 3.577 | [5 empty] | 10.3034
| C. Incineration and open burning of waste | 3.6985 | 0.0055025 | 0.10932 | [5 empty] | 3.8133
| D. Waste water treatment and discharge |  | 287.2757 | 64.4623 | [5 empty] | 351.7379
| E. Other | NO | NO | NO | [5 empty] | NO
| 6. Other (as specified in summary 1.A) | NO | NO | NO | NO | NO | NO | NO | NO | NO
Memo items:(2)
| International bunkers | 441.6481 | 0.80927 | 3.4723 | [5 empty] | 445.9297
| Aviation | 93.4786 | 0.016175 | 0.77122 | [5 empty] | 94.266
| Navigation | 348.1695 | 0.7931 | 2.7011 | [5 empty] | 351.6637
| Multilateral operations | NO | NO | NO | [5 empty] | NO
| CO2 emissions from biomass | 3396.3806 | [7 empty] | 3396.3806
| CO2 captured | NO | [7 empty] | NO
| Long-term storage of C in waste disposal sites | 3123.0961 | [7 empty] | 3123.0961
| Indirect N2O |  |  | NE,NO
| Indirect CO2 (3) | NE,NO,IE
| Total CO2 equivalent emissions without land use, land-use change and forestry | [8 empty] | 21028.9653
| Total CO2 equivalent emissions with land use, land-use change and forestry | [8 empty] | 13864.823
| Total CO2 equivalent emissions, including indirect CO2, without land use, land-use change and forestry | [8 empty] | NA
| Total CO2 equivalent emissions, including indirect CO2, with land use, land-use change and forestry | [8 empty] | NA
2004 | GREENHOUSE GAS SOURCE AND | CO2(1) | CH4 | N2O | HFCs | PFCs | SF6 | Unspecified mix of HFCs and PFCs | NF3 | Total
| SINK CATEGORIES | CO2 equivalent (kt )
| Total (net emissions)(1) | 5878.601 | 3902.4182 | 5028.1017 | 69.0968 | NO | 1.1532 | NO | NO | 14879.3709
| 1. Energy | 11593.768 | 431.2146 | 137.875 | [5 empty] | 12162.8576
| A. Fuel combustion (sectoral approach) | 11575.9897 | 205.5796 | 137.8003 | [5 empty] | 11919.3696
| 1. Energy industries | 5378.3138 | 7.929 | 13.1793 | [5 empty] | 5399.4221
| Not a UUID: 2. MANUFACTURING INDUSTRIES AND CON | 1202.0546 | 4.6976 | 14.8757 | [5 empty] | 1221.6279
| 3. Transport | 3874.8591 | 23.0509 | 66.0232 | [5 empty] | 3963.9332
| 4. Other sectors | 1111.4433 | 169.9004 | 43.6452 | [5 empty] | 1324.9889
| 5. Other | 9.319 | 0.0016125 | 0.076884 | [5 empty] | 9.3975
| B. Fugitive emissions from fuels | 17.7783 | 225.635 | 0.074648 | [5 empty] | 243.488
| 1. Solid fuels | NO | NO | NO | [5 empty] | NO
| 2. Oil and natural gas | 17.7783 | 225.635 | 0.074648 | [5 empty] | 243.488
| C. CO2 transport and storage | NO | [7 empty] | NO
| 2. Industrial processes and product use | 1561.8135 | 2.4438 | 2152.6857 | 69.0968 | NO | 1.1532 | NO | NO | 3787.1929
| A. Mineral industry | 426.4554 | [7 empty] | 426.4554
| B. Chemical industry | 1052.0349 | 2.4438 | 2081.9045 | NO | NO | NO | NO | NO | 3136.3831
| C. Metal industry | 6.8889 | NO | NO | NO | NO | NO | NO | NO | 6.8889
| D. Non-energy products from fuels and solvent use | 76.4344 | NO | NO | [5 empty] | 76.4344
| E. Electronic Industry |  |  |  | NO | NO | NO | NO | NO | NO
| F. Product uses as ODS substitutes |  |  |  | 69.0968 | NO | NO | NO | NO | 69.0968
| G. Other product manufacture and use | NO | NO | 70.7812 | NO | NO | 1.1532 | NO | NO | 71.9344
| H. Other | NO | NO | NO | NO | NO | NO | NO | NO | NO
| 3. Agriculture | 27.6278 | 2001.4178 | 2358.6891 | [5 empty] | 4387.7347
| A. Enteric fermentation |  | 1715.4621 | [6 empty] | 1715.4621
| B. Manure management |  | 285.9557 | 208.462 | [5 empty] | 494.4177
| C. Rice cultivation |  | NO | [6 empty] | NO
| D. Agricultural soils |  | NA | 2150.2272 | [5 empty] | 2150.2272
| E. Prescribed burning of savannas |  | NO | NO | [5 empty] | NO
| F. Field burning of agricultural residues |  | NO | NO | [5 empty] | NO
| G. Liming | 7.9204 | [7 empty] | 7.9204
| H. Urea application | 19.7074 | [7 empty] | 19.7074
| I. Other carbon-containing fertilizers | NO | [7 empty] | NO
| J. Other | NO | NO | NO | [5 empty] | NO
| 4. Land use, land-use change and forestry(1) | -7306.5198 | 3.9687 | 311.379 | [5 empty] | -6991.1722
| A. Forest land | -5008.4183 | 1.3596 | 35.1584 | [5 empty] | -4971.9003
| B. Cropland | 2404.9294 | 0.05 | 184.3969 | [5 empty] | 2589.3763
| C. Grassland | -4404.4267 | 2.559 | 2.7851 | [5 empty] | -4399.0825
| D. Wetlands | 754.7522 | NE,NO | 13.4497 | [5 empty] | 768.2019
| E. Settlements | 245.3728 | NO | 20.7114 | [5 empty] | 266.0842
| F. Other land | 35.4349 | NE,NO | 6.034 | [5 empty] | 41.4689
| G. Harvested wood products | -1334.1641 | [7 empty] | -1334.1641
| H. Other | NO | NO | NO | [5 empty] | NO
| 5. Waste | 1.9115 | 1463.3734 | 67.473 | [5 empty] | 1532.7578
| A. Solid waste disposal | NO,NA | 1174.2747 | [6 empty] | 1174.2747
| B. Biological treatment of solid waste |  | 5.3555 | 3.0614 | [5 empty] | 8.4169
| C. Incineration and open burning of waste | 1.9115 | 0.002849 | 0.0566 | [5 empty] | 1.9709
| D. Waste water treatment and discharge |  | 283.7404 | 64.3549 | [5 empty] | 348.0953
| E. Other | NO | NO | NO | [5 empty] | NO
| 6. Other (as specified in summary 1.A) | NO | NO | NO | NO | NO | NO | NO | NO | NO
Memo items:(2)
| International bunkers | 464.4401 | 0.83916 | 3.6577 | [5 empty] | 468.9369
| Aviation | 104.3868 | 0.018063 | 0.86122 | [5 empty] | 105.2661
| Navigation | 360.0533 | 0.8211 | 2.7964 | [5 empty] | 363.6708
| Multilateral operations | NO | NO | NO | [5 empty] | NO
| CO2 emissions from biomass | 3558.6663 | [7 empty] | 3558.6663
| CO2 captured | NO | [7 empty] | NO
| Long-term storage of C in waste disposal sites | 3185.7673 | [7 empty] | 3185.7673
| Indirect N2O |  |  | NE,NO
| Indirect CO2 (3) | NE,NO,IE
| Total CO2 equivalent emissions without land use, land-use change and forestry | [8 empty] | 21870.543
| Total CO2 equivalent emissions with land use, land-use change and forestry | [8 empty] | 14879.3709
| Total CO2 equivalent emissions, including indirect CO2, without land use, land-use change and forestry | [8 empty] | NA
| Total CO2 equivalent emissions, including indirect CO2, with land use, land-use change and forestry | [8 empty] | NA
2005 | GREENHOUSE GAS SOURCE AND | CO2(1) | CH4 | N2O | HFCs | PFCs | SF6 | Unspecified mix of HFCs and PFCs | NF3 | Total
| SINK CATEGORIES | CO2 equivalent (kt )
| Total (net emissions)(1) | 7457.7953 | 3894.9476 | 5294.8305 | 90.3089 | NO | 1.6985 | NO | NO | 16739.5808
| 1. Energy | 12421.9245 | 475.6299 | 144.4491 | [5 empty] | 13042.0035
| A. Fuel combustion (sectoral approach) | 12409.1832 | 211.9937 | 144.3956 | [5 empty] | 12765.5726
| 1. Energy industries | 5634.6011 | 7.9806 | 13.2788 | [5 empty] | 5655.8605
| Not a UUID: 2. MANUFACTURING INDUSTRIES AND CON | 1470.5525 | 4.8737 | 16.8698 | [5 empty] | 1492.296
| 3. Transport | 4114.7077 | 24.2068 | 69.2882 | [5 empty] | 4208.2027
| 4. Other sectors | 1176.901 | 174.9304 | 44.8564 | [5 empty] | 1396.6878
| 5. Other | 12.4209 | 0.00215 | 0.10251 | [5 empty] | 12.5256
| B. Fugitive emissions from fuels | 12.7412 | 263.6362 | 0.053476 | [5 empty] | 276.4309
| 1. Solid fuels | NO | NO | NO | [5 empty] | NO
| 2. Oil and natural gas | 12.7412 | 263.6362 | 0.053476 | [5 empty] | 276.4309
| C. CO2 transport and storage | NO | [7 empty] | NO
| 2. Industrial processes and product use | 1625.1143 | 2.2538 | 2389.2565 | 90.3089 | NO | 1.6985 | NO | NO | 4108.632
| A. Mineral industry | 445.0364 | [7 empty] | 445.0364
| B. Chemical industry | 1117.8605 | 2.2538 | 2320.3031 | NO | NO | NO | NO | NO | 3440.4174
| C. Metal industry | 7.265 | NO | NO | NO | NO | NO | NO | NO | 7.265
| D. Non-energy products from fuels and solvent use | 54.9524 | NO | NO | [5 empty] | 54.9524
| E. Electronic Industry |  |  |  | NO | NO | NO | NO | NO | NO
| F. Product uses as ODS substitutes |  |  |  | 90.3089 | NO | NO | NO | NO | 90.3089
| G. Other product manufacture and use | NO | NO | 68.9534 | NO | NO | 1.6985 | NO | NO | 70.6519
| H. Other | NO | NO | NO | NO | NO | NO | NO | NO | NO
| 3. Agriculture | 38.472 | 1991.8904 | 2390.0947 | [5 empty] | 4420.4571
| A. Enteric fermentation |  | 1701.1244 | [6 empty] | 1701.1244
| B. Manure management |  | 290.766 | 209.2564 | [5 empty] | 500.0224
| C. Rice cultivation |  | NO | [6 empty] | NO
| D. Agricultural soils |  | NA | 2180.8383 | [5 empty] | 2180.8383
| E. Prescribed burning of savannas |  | NO | NO | [5 empty] | NO
| F. Field burning of agricultural residues |  | NO | NO | [5 empty] | NO
| G. Liming | 6.9308 | [7 empty] | 6.9308
| H. Urea application | 31.5412 | [7 empty] | 31.5412
| I. Other carbon-containing fertilizers | NO | [7 empty] | NO
| J. Other | NO | NO | NO | [5 empty] | NO
| 4. Land use, land-use change and forestry(1) | -6631.3162 | 0.97116 | 302.0881 | [5 empty] | -6328.2569
| A. Forest land | -4550.9704 | 0.273 | 34.5706 | [5 empty] | -4516.1268
| B. Cropland | 2289.6309 | 0.125 | 177.9196 | [5 empty] | 2467.6755
| C. Grassland | -4472.4079 | 0.57316 | 0.6238 | [5 empty] | -4471.211
| D. Wetlands | 875.2456 | NE,NO | 4.6628 | [5 empty] | 879.9084
| E. Settlements | 401.2827 | NO | 30.6685 | [5 empty] | 431.9512
| F. Other land | 35.4349 | NE,NO | 6.034 | [5 empty] | 41.4689
| G. Harvested wood products | -1209.5321 | [7 empty] | -1209.5321
| H. Other | NO | NO | NO | [5 empty] | NO
| 5. Waste | 3.6008 | 1424.2023 | 68.942 | [5 empty] | 1496.7451
| A. Solid waste disposal | NO,NA | 1152.3444 | [6 empty] | 1152.3444
| B. Biological treatment of solid waste |  | 8.2996 | 4.9167 | [5 empty] | 13.2163
| C. Incineration and open burning of waste | 3.6008 | 0.0053921 | 0.10712 | [5 empty] | 3.7133
| D. Waste water treatment and discharge |  | 263.5529 | 63.9181 | [5 empty] | 327.471
| E. Other | NO | NO | NO | [5 empty] | NO
| 6. Other (as specified in summary 1.A) | NO | NO | NO | NO | NO | NO | NO | NO | NO
Memo items:(2)
| International bunkers | 595.6916 | 1.0623 | 4.6822 | [5 empty] | 601.4361
| Aviation | 138.9175 | 0.024037 | 1.1461 | [5 empty] | 140.0877
| Navigation | 456.7741 | 1.0383 | 3.5361 | [5 empty] | 461.3484
| Multilateral operations | NO | NO | NO | [5 empty] | NO
| CO2 emissions from biomass | 3597.4641 | [7 empty] | 3597.4641
| CO2 captured | NO | [7 empty] | NO
| Long-term storage of C in waste disposal sites | 3252.5713 | [7 empty] | 3252.5713
| Indirect N2O |  |  | NE,NO
| Indirect CO2 (3) | NE,NO,IE
| Total CO2 equivalent emissions without land use, land-use change and forestry | [8 empty] | 23067.8377
| Total CO2 equivalent emissions with land use, land-use change and forestry | [8 empty] | 16739.5808
| Total CO2 equivalent emissions, including indirect CO2, without land use, land-use change and forestry | [8 empty] | NA
| Total CO2 equivalent emissions, including indirect CO2, with land use, land-use change and forestry | [8 empty] | NA
2006 | GREENHOUSE GAS SOURCE AND | CO2(1) | CH4 | N2O | HFCs | PFCs | SF6 | Unspecified mix of HFCs and PFCs | NF3 | Total
| SINK CATEGORIES | CO2 equivalent (kt )
| Total (net emissions)(1) | 8652.773 | 3905.1359 | 5288.3341 | 120.0175 | NO | 1.536 | NO | NO | 17967.7965
| 1. Energy | 12498.1979 | 469.1631 | 149.2556 | [5 empty] | 13116.6166
| A. Fuel combustion (sectoral approach) | 12487.531 | 220.6497 | 149.2108 | [5 empty] | 12857.3915
| 1. Energy industries | 5180.4548 | 8.4713 | 14.0268 | [5 empty] | 5202.9529
| Not a UUID: 2. MANUFACTURING INDUSTRIES AND CON | 1612.5874 | 5.0769 | 16.9857 | [5 empty] | 1634.65
| 3. Transport | 4381.4101 | 23.6889 | 72.7455 | [5 empty] | 4477.8445
| 4. Other sectors | 1301.0189 | 183.4104 | 45.3533 | [5 empty] | 1529.7827
| 5. Other | 12.0597 | 0.0020875 | 0.099532 | [5 empty] | 12.1614
| B. Fugitive emissions from fuels | 10.6669 | 248.5134 | 0.044769 | [5 empty] | 259.2251
| 1. Solid fuels | NO | NO | NO | [5 empty] | NO
| 2. Oil and natural gas | 10.6669 | 248.5134 | 0.044769 | [5 empty] | 259.2251
| C. CO2 transport and storage | NO | [7 empty] | NO
| 2. Industrial processes and product use | 1874.9495 | 2.7467 | 2368.1486 | 120.0175 | NO | 1.536 | NO | NO | 4367.3983
| A. Mineral industry | 598.9225 | [7 empty] | 598.9225
| B. Chemical industry | 1214.2608 | 2.7467 | 2328.0841 | NO | NO | NO | NO | NO | 3545.0916
| C. Metal industry | 6.9485 | NO | NO | NO | NO | NO | NO | NO | 6.9485
| D. Non-energy products from fuels and solvent use | 54.8177 | NO | NO | [5 empty] | 54.8177
| E. Electronic Industry |  |  |  | NO | NO | NO | NO | NO | NO
| F. Product uses as ODS substitutes |  |  |  | 120.0175 | NO | NO | NO | NO | 120.0175
| G. Other product manufacture and use | NO | NO | 40.0644 | NO | NO | 1.536 | NO | NO | 41.6004
| H. Other | NO | NO | NO | NO | NO | NO | NO | NO | NO
| 3. Agriculture | 26.1808 | 2030.4364 | 2339.4744 | [5 empty] | 4396.0917
| A. Enteric fermentation |  | 1732.5456 | [6 empty] | 1732.5456
| B. Manure management |  | 297.8908 | 214.0372 | [5 empty] | 511.928
| C. Rice cultivation |  | NO | [6 empty] | NO
| D. Agricultural soils |  | NA | 2125.4372 | [5 empty] | 2125.4372
| E. Prescribed burning of savannas |  | NO | NO | [5 empty] | NO
| F. Field burning of agricultural residues |  | NO | NO | [5 empty] | NO
| G. Liming | 7.2561 | [7 empty] | 7.2561
| H. Urea application | 18.9247 | [7 empty] | 18.9247
| I. Other carbon-containing fertilizers | NO | [7 empty] | NO
| J. Other | NO | NO | NO | [5 empty] | NO
| 4. Land use, land-use change and forestry(1) | -5749.8417 | 13.0789 | 363.8533 | [5 empty] | -5372.9095
| A. Forest land | -4688.7276 | 6.4399 | 38.7529 | [5 empty] | -4643.5347
| B. Cropland | 2962.6925 | 0.025 | 200.2762 | [5 empty] | 3162.9936
| C. Grassland | -4234.6119 | 6.6139 | 7.1983 | [5 empty] | -4220.7997
| D. Wetlands | 775.4839 | NE,NO | 4.8215 | [5 empty] | 780.3053
| E. Settlements | 426.1273 | NO | 32.634 | [5 empty] | 458.7613
| F. Other land | 183.4097 | NE,NO | 24.954 | [5 empty] | 208.3636
| G. Harvested wood products | -1174.2155 | [7 empty] | -1174.2155
| H. Other | NO | NO | NO | [5 empty] | NO
| 5. Waste | 3.2864 | 1389.7108 | 67.6022 | [5 empty] | 1460.5994
| A. Solid waste disposal | NO,NA | 1134.715 | [6 empty] | 1134.715
| B. Biological treatment of solid waste |  | 7.1506 | 4.0056 | [5 empty] | 11.1562
| C. Incineration and open burning of waste | 3.2864 | 0.004915 | 0.097644 | [5 empty] | 3.389
| D. Waste water treatment and discharge |  | 247.8402 | 63.499 | [5 empty] | 311.3392
| E. Other | NO | NO | NO | [5 empty] | NO
| 6. Other (as specified in summary 1.A) | NO | NO | NO | NO | NO | NO | NO | NO | NO
Memo items:(2)
| International bunkers | 595.9787 | 1.0215 | 4.6905 | [5 empty] | 601.6907
| Aviation | 158.1334 | 0.027362 | 1.3046 | [5 empty] | 159.4654
| Navigation | 437.8453 | 0.99417 | 3.3859 | [5 empty] | 442.2254
| Multilateral operations | NO | NO | NO | [5 empty] | NO
| CO2 emissions from biomass | 3782.8754 | [7 empty] | 3782.8754
| CO2 captured | NO | [7 empty] | NO
| Long-term storage of C in waste disposal sites | 3315.7446 | [7 empty] | 3315.7446
| Indirect N2O |  |  | NE,NO
| Indirect CO2 (3) | NE,NO,IE
| Total CO2 equivalent emissions without land use, land-use change and forestry | [8 empty] | 23340.706
| Total CO2 equivalent emissions with land use, land-use change and forestry | [8 empty] | 17967.7965
| Total CO2 equivalent emissions, including indirect CO2, without land use, land-use change and forestry | [8 empty] | NA
| Total CO2 equivalent emissions, including indirect CO2, with land use, land-use change and forestry | [8 empty] | NA
2007 | GREENHOUSE GAS SOURCE AND | CO2(1) | CH4 | N2O | HFCs | PFCs | SF6 | Unspecified mix of HFCs and PFCs | NF3 | Total
| SINK CATEGORIES | CO2 equivalent (kt )
| Total (net emissions)(1) | 8434.9145 | 3857.5599 | 6012.6284 | 155.8877 | NO | 1.2475 | NO | NO | 18462.2382
| 1. Energy | 12761.6494 | 448.262 | 157.7971 | [5 empty] | 13367.7086
| A. Fuel combustion (sectoral approach) | 12752.5681 | 216.216 | 157.759 | [5 empty] | 13126.543
| 1. Energy industries | 4714.5605 | 8.406 | 14.0194 | [5 empty] | 4736.9859
| Not a UUID: 2. MANUFACTURING INDUSTRIES AND CON | 1621.9824 | 5.0546 | 16.4547 | [5 empty] | 1643.4917
| 3. Transport | 5129.4987 | 24.2307 | 82.5178 | [5 empty] | 5236.2473
| 4. Other sectors | 1270.7096 | 178.5219 | 44.6366 | [5 empty] | 1493.8681
| 5. Other | 15.8168 | 0.0027375 | 0.13052 | [5 empty] | 15.9501
| B. Fugitive emissions from fuels | 9.0814 | 232.0461 | 0.038116 | [5 empty] | 241.1656
| 1. Solid fuels | NO | NO | NO | [5 empty] | NO
| 2. Oil and natural gas | 9.0814 | 232.0461 | 0.038116 | [5 empty] | 241.1656
| C. CO2 transport and storage | NO | [7 empty] | NO
| 2. Industrial processes and product use | 2962.3541 | 2.8072 | 3022.572 | 155.8877 | NO | 1.2475 | NO | NO | 6144.8685
| A. Mineral industry | 600.4134 | [7 empty] | 600.4134
| B. Chemical industry | 2294.8005 | 2.8072 | 2991.2898 | NO | NO | NO | NO | NO | 5288.8975
| C. Metal industry | 6.5391 | NO | NO | NO | NO | NO | NO | NO | 6.5391
| D. Non-energy products from fuels and solvent use | 60.6011 | NO | NO | [5 empty] | 60.6011
| E. Electronic Industry |  |  |  | NO | NO | NO | NO | NO | NO
| F. Product uses as ODS substitutes |  |  |  | 155.8877 | NO | NO | NO | NO | 155.8877
| G. Other product manufacture and use | NO | NO | 31.2822 | NO | NO | 1.2475 | NO | NO | 32.5297
| H. Other | NO | NO | NO | NO | NO | NO | NO | NO | NO
| 3. Agriculture | 38.2722 | 2038.7148 | 2411.5609 | [5 empty] | 4488.5479
| A. Enteric fermentation |  | 1751.3517 | [6 empty] | 1751.3517
| B. Manure management |  | 287.3631 | 210.0842 | [5 empty] | 497.4473
| C. Rice cultivation |  | NO | [6 empty] | NO
| D. Agricultural soils |  | NA | 2201.4767 | [5 empty] | 2201.4767
| E. Prescribed burning of savannas |  | NO | NO | [5 empty] | NO
| F. Field burning of agricultural residues |  | NO | NO | [5 empty] | NO
| G. Liming | 6.731 | [7 empty] | 6.731
| H. Urea application | 31.5412 | [7 empty] | 31.5412
| I. Other carbon-containing fertilizers | NO | [7 empty] | NO
| J. Other | NO | NO | NO | [5 empty] | NO
| 4. Land use, land-use change and forestry(1) | -7328.0213 | 0.8557 | 352.4319 | [5 empty] | -6974.7337
| A. Forest land | -5929.9414 | 0.20405 | 34.776 | [5 empty] | -5894.9613
| B. Cropland | 3135.6594 | 0.046656 | 223.8726 | [5 empty] | 3359.5787
| C. Grassland | -3986.635 | 0.60499 | 0.65844 | [5 empty] | -3985.3715
| D. Wetlands | 514.5389 | NE,NO | 4.7203 | [5 empty] | 519.2593
| E. Settlements | 293.706 | NO | 24.6767 | [5 empty] | 318.3828
| F. Other land | 41.2061 | NE,NO | 7.0168 | [5 empty] | 48.2228
| G. Harvested wood products | -1396.5554 | [7 empty] | -1396.5554
| H. Other | NO | NO | NO | [5 empty] | NO
| 5. Waste | 0.66002 | 1366.9202 | 68.2666 | [5 empty] | 1435.8468
| A. Solid waste disposal | NO,NA | 1117.0052 | [6 empty] | 1117.0052
| B. Biological treatment of solid waste |  | 8.5909 | 4.9105 | [5 empty] | 13.5013
| C. Incineration and open burning of waste | 0.66002 | 0.0010525 | 0.020909 | [5 empty] | 0.68199
| D. Waste water treatment and discharge |  | 241.3231 | 63.3352 | [5 empty] | 304.6583
| E. Other | NO | NO | NO | [5 empty] | NO
| 6. Other (as specified in summary 1.A) | NO | NO | NO | NO | NO | NO | NO | NO | NO
Memo items:(2)
| International bunkers | 578.8304 | 0.89947 | 4.5809 | [5 empty] | 584.3107
| Aviation | 198.0821 | 0.034275 | 1.6342 | [5 empty] | 199.7506
| Navigation | 380.7483 | 0.8652 | 2.9466 | [5 empty] | 384.5602
| Multilateral operations | NO | NO | NO | [5 empty] | NO
| CO2 emissions from biomass | 3821.0986 | [7 empty] | 3821.0986
| CO2 captured | NO | [7 empty] | NO
| Long-term storage of C in waste disposal sites | 3380.9274 | [7 empty] | 3380.9274
| Indirect N2O |  |  | NE,NO
| Indirect CO2 (3) | NE,NO,IE
| Total CO2 equivalent emissions without land use, land-use change and forestry | [8 empty] | 25436.9719
| Total CO2 equivalent emissions with land use, land-use change and forestry | [8 empty] | 18462.2382
| Total CO2 equivalent emissions, including indirect CO2, without land use, land-use change and forestry | [8 empty] | NA
| Total CO2 equivalent emissions, including indirect CO2, with land use, land-use change and forestry | [8 empty] | NA
2008 | GREENHOUSE GAS SOURCE AND | CO2(1) | CH4 | N2O | HFCs | PFCs | SF6 | Unspecified mix of HFCs and PFCs | NF3 | Total
| SINK CATEGORIES | CO2 equivalent (kt )
| Total (net emissions)(1) | 7640.6819 | 3800.0038 | 5739.6024 | 194.5512 | NO | 3.4749 | NO | NO | 17378.3141
| 1. Energy | 12575.6924 | 449.73 | 160.8988 | [5 empty] | 13186.3213
| A. Fuel combustion (sectoral approach) | 12568.1655 | 221.8943 | 160.8673 | [5 empty] | 12950.9271
| 1. Energy industries | 4779.2928 | 9.5428 | 15.7457 | [5 empty] | 4804.5814
| Not a UUID: 2. MANUFACTURING INDUSTRIES AND CON | 1461.9652 | 4.5742 | 15.1077 | [5 empty] | 1481.6471
| 3. Transport | 5100.1916 | 22.7362 | 83.3815 | [5 empty] | 5206.3093
| 4. Other sectors | 1214.435 | 185.039 | 46.531 | [5 empty] | 1446.005
| 5. Other | 12.2808 | 0.002125 | 0.10132 | [5 empty] | 12.3842
| B. Fugitive emissions from fuels | 7.5269 | 227.8357 | 0.031586 | [5 empty] | 235.3942
| 1. Solid fuels | NO | NO | NO | [5 empty] | NO
| 2. Oil and natural gas | 7.5269 | 227.8357 | 0.031586 | [5 empty] | 235.3942
| C. CO2 transport and storage | NO | [7 empty] | NO
| 2. Industrial processes and product use | 2473.4711 | 3.1698 | 2800.8748 | 194.5512 | NO | 3.4749 | NO | NO | 5475.5418
| A. Mineral industry | 521.3047 | [7 empty] | 521.3047
| B. Chemical industry | 1895.8034 | 3.1698 | 2794.3718 | NO | NO | NO | NO | NO | 4693.345
| C. Metal industry | 4.6867 | NO | NO | NO | NO | NO | NO | NO | 4.6867
| D. Non-energy products from fuels and solvent use | 50.1298 | NO | NO | [5 empty] | 50.1298
| E. Electronic Industry |  |  |  | NO | NO | 2.964 | NO | NO | 2.964
| F. Product uses as ODS substitutes |  |  |  | 194.5512 | NO | NO | NO | NO | 194.5512
| G. Other product manufacture and use | NO | NO | 6.503 | NO | NO | 0.51088 | NO | NO | 7.0139
| H. Other | 1.5466 | NO | NO | NO | NO | NO | NO | NO | 1.5466
| 3. Agriculture | 30.0607 | 1990.2364 | 2319.8598 | [5 empty] | 4340.1569
| A. Enteric fermentation |  | 1717.1451 | [6 empty] | 1717.1451
| B. Manure management |  | 273.0913 | 201.2207 | [5 empty] | 474.3121
| C. Rice cultivation |  | NO | [6 empty] | NO
| D. Agricultural soils |  | NA | 2118.639 | [5 empty] | 2118.639
| E. Prescribed burning of savannas |  | NO | NO | [5 empty] | NO
| F. Field burning of agricultural residues |  | NO | NO | [5 empty] | NO
| G. Liming | 10.6629 | [7 empty] | 10.6629
| H. Urea application | 19.3978 | [7 empty] | 19.3978
| I. Other carbon-containing fertilizers | NO | [7 empty] | NO
| J. Other | NO | NO | NO | [5 empty] | NO
| 4. Land use, land-use change and forestry(1) | -7439.1988 | 1.636 | 392.0351 | [5 empty] | -7045.5277
| A. Forest land | -7533.098 | 0.60356 | 35.1489 | [5 empty] | -7497.3456
| B. Cropland | 3545.6929 | 0.025 | 252.4606 | [5 empty] | 3798.1784
| C. Grassland | -3679.2506 | 1.0074 | 1.0964 | [5 empty] | -3677.1467
| D. Wetlands | 853.5003 | NE,NO | 4.6866 | [5 empty] | 858.1869
| E. Settlements | 310.986 | NO | 25.9985 | [5 empty] | 336.9846
| F. Other land | 56.264 | NE,NO | 8.9823 | [5 empty] | 65.2463
| G. Harvested wood products | -993.2933 | [7 empty] | -993.2933
| H. Other | NO | NO | NO | [5 empty] | NO
| 5. Waste | 0.65652 | 1355.2314 | 65.9338 | [5 empty] | 1421.8218
| A. Solid waste disposal | NO,NA | 1096.6335 | [6 empty] | 1096.6335
| B. Biological treatment of solid waste |  | 9.3907 | 5.4646 | [5 empty] | 14.8553
| C. Incineration and open burning of waste | 0.65652 | 8.517e-06 | 0.0001692 | [5 empty] | 0.6567
| D. Waste water treatment and discharge |  | 249.2072 | 60.469 | [5 empty] | 309.6762
| E. Other | NO | NO | NO | [5 empty] | NO
| 6. Other (as specified in summary 1.A) | NO | NO | NO | NO | NO | NO | NO | NO | NO
Memo items:(2)
| International bunkers | 515.3554 | 0.69105 | 4.1112 | [5 empty] | 520.1576
| Aviation | 229.4342 | 0.0397 | 1.8929 | [5 empty] | 231.3668
| Navigation | 285.9211 | 0.65135 | 2.2183 | [5 empty] | 288.7908
| Multilateral operations | NO | NO | NO | [5 empty] | NO
| CO2 emissions from biomass | 4049.5916 | [7 empty] | 4049.5916
| CO2 captured | NO | [7 empty] | NO
| Long-term storage of C in waste disposal sites | 3456.8824 | [7 empty] | 3456.8824
| Indirect N2O |  |  | NE,NO
| Indirect CO2 (3) | NE,NO,IE
| Total CO2 equivalent emissions without land use, land-use change and forestry | [8 empty] | 24423.8418
| Total CO2 equivalent emissions with land use, land-use change and forestry | [8 empty] | 17378.3141
| Total CO2 equivalent emissions, including indirect CO2, without land use, land-use change and forestry | [8 empty] | NA
| Total CO2 equivalent emissions, including indirect CO2, with land use, land-use change and forestry | [8 empty] | NA
2009 | GREENHOUSE GAS SOURCE AND | CO2(1) | CH4 | N2O | HFCs | PFCs | SF6 | Unspecified mix of HFCs and PFCs | NF3 | Total
| SINK CATEGORIES | CO2 equivalent (kt )
| Total (net emissions)(1) | 4918.6248 | 3697.9519 | 3666.7198 | 216.1144 | NO | 3.0513 | NO | NO | 12502.4621
| 1. Energy | 11352.122 | 432.6355 | 138.0201 | [5 empty] | 11922.7776
| A. Fuel combustion (sectoral approach) | 11345.3434 | 219.6212 | 137.9917 | [5 empty] | 11702.9564
| 1. Energy industries | 4754.365 | 10.6968 | 17.6097 | [5 empty] | 4782.6714
| Not a UUID: 2. MANUFACTURING INDUSTRIES AND CON | 1179.0687 | 3.434 | 10.1653 | [5 empty] | 1192.668
| 3. Transport | 4218.1536 | 18.5332 | 64.7677 | [5 empty] | 4301.4545
| 4. Other sectors | 1182.4867 | 186.9553 | 45.356 | [5 empty] | 1414.7981
| 5. Other | 11.2694 | 0.00195 | 0.092976 | [5 empty] | 11.3644
| B. Fugitive emissions from fuels | 6.7786 | 213.0143 | 0.028445 | [5 empty] | 219.8213
| 1. Solid fuels | NO | NO | NO | [5 empty] | NO
| 2. Oil and natural gas | 6.7786 | 213.0143 | 0.028445 | [5 empty] | 219.8213
| C. CO2 transport and storage | NO | [7 empty] | NO
| 2. Industrial processes and product use | 1432.1074 | NO | 643.175 | 216.1144 | NO | 3.0513 | NO | NO | 2294.448
| A. Mineral industry | 304.7841 | [7 empty] | 304.7841
| B. Chemical industry | 1078.5113 | NO | 631.5818 | NO | NO | NO | NO | NO | 1710.0931
| C. Metal industry | 4.1902 | NO | NO | NO | NO | NO | NO | NO | 4.1902
| D. Non-energy products from fuels and solvent use | 43.7857 | NO | NO | [5 empty] | 43.7857
| E. Electronic Industry |  |  |  | NO | NO | 2.3712 | NO | NO | 2.3712
| F. Product uses as ODS substitutes |  |  |  | 216.1144 | NO | NO | NO | NO | 216.1144
| G. Other product manufacture and use | NO | NO | 11.5932 | NO | NO | 0.68006 | NO | NO | 12.2732
| H. Other | 0.83609 | NO | NO | NO | NO | NO | NO | NO | 0.83609
| 3. Agriculture | 43.1365 | 1948.6989 | 2389.2715 | [5 empty] | 4381.1069
| A. Enteric fermentation |  | 1679.4973 | [6 empty] | 1679.4973
| B. Manure management |  | 269.2017 | 195.8532 | [5 empty] | 465.0548
| C. Rice cultivation |  | NO | [6 empty] | NO
| D. Agricultural soils |  | NA | 2193.4183 | [5 empty] | 2193.4183
| E. Prescribed burning of savannas |  | NO | NO | [5 empty] | NO
| F. Field burning of agricultural residues |  | NO | NO | [5 empty] | NO
| G. Liming | 6.8641 | [7 empty] | 6.8641
| H. Urea application | 36.2724 | [7 empty] | 36.2724
| I. Other carbon-containing fertilizers | NO | [7 empty] | NO
| J. Other | NO | NO | NO | [5 empty] | NO
| 4. Land use, land-use change and forestry(1) | -7909.4365 | 4.1081 | 433.2186 | [5 empty] | -7472.1097
| A. Forest land | -8766.4256 | 1.6931 | 35.9123 | [5 empty] | -8728.8203
| B. Cropland | 3683.7497 | 0.05 | 273.0408 | [5 empty] | 3956.8405
| C. Grassland | -3477.9333 | 2.365 | 2.574 | [5 empty] | -3472.9944
| D. Wetlands | 1028.3478 | NE,NO | 13.6899 | [5 empty] | 1042.0377
| E. Settlements | 326.5105 | NO | 27.3203 | [5 empty] | 353.8308
| F. Other land | 60.2751 | NE,NO | 9.9651 | [5 empty] | 70.2402
| G. Harvested wood products | -763.9605 | [7 empty] | -763.9605
| H. Other | NO | NO | NO | [5 empty] | NO
| 5. Waste | 0.69533 | 1312.5094 | 63.0346 | [5 empty] | 1376.2393
| A. Solid waste disposal | NO,NA | 1085.0554 | [6 empty] | 1085.0554
| B. Biological treatment of solid waste |  | 9.8123 | 5.4264 | [5 empty] | 15.2388
| C. Incineration and open burning of waste | 0.69533 | 2.6478e-05 | 0.00052603 | [5 empty] | 0.69588
| D. Waste water treatment and discharge |  | 217.6416 | 57.6077 | [5 empty] | 275.2493
| E. Other | NO | NO | NO | [5 empty] | NO
| 6. Other (as specified in summary 1.A) | NO | NO | NO | NO | NO | NO | NO | NO | NO
Memo items:(2)
| International bunkers | 516.8012 | 0.9439 | 4.057 | [5 empty] | 521.8021
| Aviation | 109.9493 | 0.019025 | 0.90711 | [5 empty] | 110.8754
| Navigation | 406.852 | 0.92488 | 3.1499 | [5 empty] | 410.9267
| Multilateral operations | NO | NO | NO | [5 empty] | NO
| CO2 emissions from biomass | 4156.3069 | [7 empty] | 4156.3069
| CO2 captured | NO | [7 empty] | NO
| Long-term storage of C in waste disposal sites | 3525.7107 | [7 empty] | 3525.7107
| Indirect N2O |  |  | NE,NO
| Indirect CO2 (3) | NE,NO,IE
| Total CO2 equivalent emissions without land use, land-use change and forestry | [8 empty] | 19974.5719
| Total CO2 equivalent emissions with land use, land-use change and forestry | [8 empty] | 12502.4621
| Total CO2 equivalent emissions, including indirect CO2, without land use, land-use change and forestry | [8 empty] | NA
| Total CO2 equivalent emissions, including indirect CO2, with land use, land-use change and forestry | [8 empty] | NA
2010 | GREENHOUSE GAS SOURCE AND | CO2(1) | CH4 | N2O | HFCs | PFCs | SF6 | Unspecified mix of HFCs and PFCs | NF3 | Total
| SINK CATEGORIES | CO2 equivalent (kt )
| Total (net emissions)(1) | 3388.1126 | 3662.0668 | 3565.6412 | 259.5156 | NO | 5.9941 | NO | NO | 10881.3302
| 1. Energy | 12276.4831 | 461.2289 | 136.9638 | [5 empty] | 12874.6759
| A. Fuel combustion (sectoral approach) | 12269.7212 | 221.7527 | 136.9354 | [5 empty] | 12628.4093
| 1. Energy industries | 5301.2259 | 10.8469 | 17.5168 | [5 empty] | 5329.5896
| Not a UUID: 2. MANUFACTURING INDUSTRIES AND CON | 1275.7817 | 3.8876 | 10.9879 | [5 empty] | 1290.6572
| 3. Transport | 4338.8304 | 17.4358 | 62.3799 | [5 empty] | 4418.6461
| 4. Other sectors | 1337.9904 | 189.5797 | 45.9197 | [5 empty] | 1573.4898
| 5. Other | 15.8928 | 0.00275 | 0.13112 | [5 empty] | 16.0267
| B. Fugitive emissions from fuels | 6.7619 | 239.4763 | 0.02837 | [5 empty] | 246.2666
| 1. Solid fuels | NO | NO | NO | [5 empty] | NO
| 2. Oil and natural gas | 6.7619 | 239.4763 | 0.02837 | [5 empty] | 246.2666
| C. CO2 transport and storage | NO | [7 empty] | NO
| 2. Industrial processes and product use | 1412.6379 | NO | 561.0377 | 259.5156 | NO | 5.9941 | NO | NO | 2239.1852
| A. Mineral industry | 327.1182 | [7 empty] | 327.1182
| B. Chemical industry | 1033.2753 | NO | 555.5381 | NO | NO | NO | NO | NO | 1588.8134
| C. Metal industry | 4.2852 | NO | NO | NO | NO | NO | NO | NO | 4.2852
| D. Non-energy products from fuels and solvent use | 46.5961 | NO | NO | [5 empty] | 46.5961
| E. Electronic Industry |  |  |  | NO | NO | 4.7424 | NO | NO | 4.7424
| F. Product uses as ODS substitutes |  |  |  | 259.5156 | NO | NO | NO | NO | 259.5156
| G. Other product manufacture and use | NO | NO | 5.4996 | NO | NO | 1.2517 | NO | NO | 6.7512
| H. Other | 1.3631 | NO | NO | NO | NO | NO | NO | NO | 1.3631
| 3. Agriculture | 22.0663 | 1920.6729 | 2386.4759 | [5 empty] | 4329.2152
| A. Enteric fermentation |  | 1650.982 | [6 empty] | 1650.982
| B. Manure management |  | 269.691 | 194.1566 | [5 empty] | 463.8476
| C. Rice cultivation |  | NO | [6 empty] | NO
| D. Agricultural soils |  | NA | 2192.3193 | [5 empty] | 2192.3193
| E. Prescribed burning of savannas |  | NO | NO | [5 empty] | NO
| F. Field burning of agricultural residues |  | NO | NO | [5 empty] | NO
| G. Liming | 6.2957 | [7 empty] | 6.2957
| H. Urea application | 15.7706 | [7 empty] | 15.7706
| I. Other carbon-containing fertilizers | NO | [7 empty] | NO
| J. Other | NO | NO | NO | [5 empty] | NO
| 4. Land use, land-use change and forestry(1) | -10324.538 | 1.2487 | 422.1404 | [5 empty] | -9901.1489
| A. Forest land | -9880.9367 | 0.11545 | 34.975 | [5 empty] | -9845.8463
| B. Cropland | 3397.5422 | 0.025 | 274.8469 | [5 empty] | 3672.4142
| C. Grassland | -3447.4036 | 1.1082 | 1.2061 | [5 empty] | -3445.0893
| D. Wetlands | 543.9493 | NE,NO | 4.7203 | [5 empty] | 548.6696
| E. Settlements | 321.2393 | NO | 27.3203 | [5 empty] | 348.5596
| F. Other land | 58.5195 | NE,NO | 9.9651 | [5 empty] | 68.4846
| G. Harvested wood products | -1317.448 | [7 empty] | -1317.448
| H. Other | NO | NO | NO | [5 empty] | NO
| 5. Waste | 1.4632 | 1278.9163 | 59.0234 | [5 empty] | 1339.4028
| A. Solid waste disposal | NO,NA | 1066.5318 | [6 empty] | 1066.5318
| B. Biological treatment of solid waste |  | 9.7164 | 4.7142 | [5 empty] | 14.4305
| C. Incineration and open burning of waste | 1.4632 | 0.0022709 | 0.045115 | [5 empty] | 1.5106
| D. Waste water treatment and discharge |  | 202.6659 | 54.2641 | [5 empty] | 256.93
| E. Other | NO | NO | NO | [5 empty] | NO
| 6. Other (as specified in summary 1.A) | NO | NO | NO | NO | NO | NO | NO | NO | NO
Memo items:(2)
| International bunkers | 590.3917 | 1.0368 | 4.6446 | [5 empty] | 596.0732
| Aviation | 145.3469 | 0.02515 | 1.1992 | [5 empty] | 146.5712
| Navigation | 445.0448 | 1.0117 | 3.4455 | [5 empty] | 449.502
| Multilateral operations | NO | NO | NO | [5 empty] | NO
| CO2 emissions from biomass | 4144.7162 | [7 empty] | 4144.7162
| CO2 captured | NO | [7 empty] | NO
| Long-term storage of C in waste disposal sites | 3593.4585 | [7 empty] | 3593.4585
| Indirect N2O |  |  | NE,NO
| Indirect CO2 (3) | NE,NO,IE
| Total CO2 equivalent emissions without land use, land-use change and forestry | [8 empty] | 20782.4791
| Total CO2 equivalent emissions with land use, land-use change and forestry | [8 empty] | 10881.3302
| Total CO2 equivalent emissions, including indirect CO2, without land use, land-use change and forestry | [8 empty] | NA
| Total CO2 equivalent emissions, including indirect CO2, with land use, land-use change and forestry | [8 empty] | NA
2011 | GREENHOUSE GAS SOURCE AND | CO2(1) | CH4 | N2O | HFCs | PFCs | SF6 | Unspecified mix of HFCs and PFCs | NF3 | Total
| SINK CATEGORIES | CO2 equivalent (kt )
| Total (net emissions)(1) | 3416.7623 | 3494.5846 | 3890.9863 | 306.5379 | NO | 7.7437 | NO | NO | 11116.6148
| 1. Energy | 11490.6097 | 404.1168 | 134.2547 | [5 empty] | 12028.9813
| A. Fuel combustion (sectoral approach) | 11483.8663 | 217.0094 | 134.2264 | [5 empty] | 11835.1021
| 1. Energy industries | 4436.2224 | 9.8296 | 15.8084 | [5 empty] | 4461.8604
| Not a UUID: 2. MANUFACTURING INDUSTRIES AND CON | 1370.9873 | 4.2126 | 11.9105 | [5 empty] | 1387.1104
| 3. Transport | 4303.7996 | 15.9216 | 60.2866 | [5 empty] | 4380.0077
| 4. Other sectors | 1360.0706 | 187.0434 | 46.1155 | [5 empty] | 1593.2295
| 5. Other | 12.7865 | 0.0022125 | 0.10549 | [5 empty] | 12.8942
| B. Fugitive emissions from fuels | 6.7435 | 187.1074 | 0.028296 | [5 empty] | 193.8792
| 1. Solid fuels | NO | NO | NO | [5 empty] | NO
| 2. Oil and natural gas | 6.7435 | 187.1074 | 0.028296 | [5 empty] | 193.8792
| C. CO2 transport and storage | NO | [7 empty] | NO
| 2. Industrial processes and product use | 2548.7617 | NO | 856.4898 | 306.5379 | NO | 7.7437 | NO | NO | 3719.5331
| A. Mineral industry | 383.0861 | [7 empty] | 383.0861
| B. Chemical industry | 2114.9419 | NO | 850.7613 | NO | NO | NO | NO | NO | 2965.7033
| C. Metal industry | 3.9079 | NO | NO | NO | NO | NO | NO | NO | 3.9079
| D. Non-energy products from fuels and solvent use | 46.8075 | NO | NO | [5 empty] | 46.8075
| E. Electronic Industry |  |  |  | NO | NO | 5.928 | NO | NO | 5.928
| F. Product uses as ODS substitutes |  |  |  | 306.5379 | NO | NO | NO | NO | 306.5379
| G. Other product manufacture and use | NO | NO | 5.7285 | NO | NO | 1.8157 | NO | NO | 7.5442
| H. Other | 0.018314 | NO | NO | NO | NO | NO | NO | NO | 0.018314
| 3. Agriculture | 22.9433 | 1898.7154 | 2423.754 | [5 empty] | 4345.4127
| A. Enteric fermentation |  | 1632.042 | [6 empty] | 1632.042
| B. Manure management |  | 266.6734 | 190.9955 | [5 empty] | 457.6689
| C. Rice cultivation |  | NO | [6 empty] | NO
| D. Agricultural soils |  | NA | 2232.7585 | [5 empty] | 2232.7585
| E. Prescribed burning of savannas |  | NO | NO | [5 empty] | NO
| F. Field burning of agricultural residues |  | NO | NO | [5 empty] | NO
| G. Liming | 8.7498 | [7 empty] | 8.7498
| H. Urea application | 14.1935 | [7 empty] | 14.1935
| I. Other carbon-containing fertilizers | NO | [7 empty] | NO
| J. Other | NO | NO | NO | [5 empty] | NO
| 4. Land use, land-use change and forestry(1) | -10650.0022 | 2.7055 | 419.3426 | [5 empty] | -10227.9541
| A. Forest land | -10404.1775 | 1.5723 | 36.045 | [5 empty] | -10366.5603
| B. Cropland | 3437.5124 | 0.025 | 274.2419 | [5 empty] | 3711.7793
| C. Grassland | -3197.2402 | 1.1082 | 1.2061 | [5 empty] | -3194.9259
| D. Wetlands | 634.8897 | NE,NO | 4.6455 | [5 empty] | 639.5351
| E. Settlements | 291.9795 | NO | 24.8291 | [5 empty] | 316.8086
| F. Other land | 58.5195 | NE,NO | 9.9651 | [5 empty] | 68.4846
| G. Harvested wood products | -1471.4856 | [7 empty] | -1471.4856
| H. Other | NO | NO | NO | [5 empty] | NO
| 5. Waste | 4.4496 | 1189.047 | 57.1452 | [5 empty] | 1250.6418
| A. Solid waste disposal | NO,NA | 979.8302 | [6 empty] | 979.8302
| B. Biological treatment of solid waste |  | 11.6989 | 6.0605 | [5 empty] | 17.7594
| C. Incineration and open burning of waste | 4.4496 | 0.0066726 | 0.13256 | [5 empty] | 4.5889
| D. Waste water treatment and discharge |  | 197.5112 | 50.9521 | [5 empty] | 248.4634
| E. Other | NO | NO | NO | [5 empty] | NO
| 6. Other (as specified in summary 1.A) | NO | NO | NO | NO | NO | NO | NO | NO | NO
Memo items:(2)
| International bunkers | 619.3839 | 1.0584 | 4.8836 | [5 empty] | 625.3259
| Aviation | 166.9466 | 0.028887 | 1.3774 | [5 empty] | 168.3529
| Navigation | 452.4372 | 1.0295 | 3.5063 | [5 empty] | 456.973
| Multilateral operations | NO | NO | NO | [5 empty] | NO
| CO2 emissions from biomass | 4041.2627 | [7 empty] | 4041.2627
| CO2 captured | NO | [7 empty] | NO
| Long-term storage of C in waste disposal sites | 3657.2578 | [7 empty] | 3657.2578
| Indirect N2O |  |  | NE,NO
| Indirect CO2 (3) | NE,NO,IE
| Total CO2 equivalent emissions without land use, land-use change and forestry | [8 empty] | 21344.5689
| Total CO2 equivalent emissions with land use, land-use change and forestry | [8 empty] | 11116.6148
| Total CO2 equivalent emissions, including indirect CO2, without land use, land-use change and forestry | [8 empty] | NA
| Total CO2 equivalent emissions, including indirect CO2, with land use, land-use change and forestry | [8 empty] | NA
2012 | GREENHOUSE GAS SOURCE AND | CO2(1) | CH4 | N2O | HFCs | PFCs | SF6 | Unspecified mix of HFCs and PFCs | NF3 | Total
| SINK CATEGORIES | CO2 equivalent (kt )
| Total (net emissions)(1) | 4492.2199 | 3500.7174 | 3662.8822 | 351.0308 | NO | 3.9924 | NO | NO | 12010.8427
| 1. Energy | 11472.7804 | 462.4062 | 136.1058 | [5 empty] | 12071.2925
| A. Fuel combustion (sectoral approach) | 11466.7467 | 219.7179 | 136.0805 | [5 empty] | 11822.5451
| 1. Energy industries | 4378.4397 | 12.2968 | 19.9423 | [5 empty] | 4410.6788
| Not a UUID: 2. MANUFACTURING INDUSTRIES AND CON | 1469.4436 | 4.6711 | 12.9344 | [5 empty] | 1487.0492
| 3. Transport | 4320.4055 | 15.3535 | 56.3481 | [5 empty] | 4392.1072
| 4. Other sectors | 1289.5 | 187.3948 | 46.7818 | [5 empty] | 1523.6767
| 5. Other | 8.9578 | 0.00155 | 0.073904 | [5 empty] | 9.0332
| B. Fugitive emissions from fuels | 6.0337 | 242.6884 | 0.025303 | [5 empty] | 248.7474
| 1. Solid fuels | NO | NO | NO | [5 empty] | NO
| 2. Oil and natural gas | 6.0337 | 242.6884 | 0.025303 | [5 empty] | 248.7474
| C. CO2 transport and storage | NO | [7 empty] | NO
| 2. Industrial processes and product use | 2632.4706 | NO | 577.9223 | 351.0308 | NO | 3.9924 | NO | NO | 3565.4161
| A. Mineral industry | 455.7831 | [7 empty] | 455.7831
| B. Chemical industry | 2125.269 | NO | 573.2402 | NO | NO | NO | NO | NO | 2698.5092
| C. Metal industry | 3.2189 | NO | NO | NO | NO | NO | NO | NO | 3.2189
| D. Non-energy products from fuels and solvent use | 44.4515 | NO | NO | [5 empty] | 44.4515
| E. Electronic Industry |  |  |  | NO | NO | 3.5568 | NO | NO | 3.5568
| F. Product uses as ODS substitutes |  |  |  | 351.0308 | NO | NO | NO | NO | 351.0308
| G. Other product manufacture and use | NO | NO | 4.6821 | NO | NO | 0.43564 | NO | NO | 5.1177
| H. Other | 3.748 | NO | NO | NO | NO | NO | NO | NO | 3.748
| 3. Agriculture | 26.6963 | 1881.698 | 2471.1236 | [5 empty] | 4379.5179
| A. Enteric fermentation |  | 1617.1543 | [6 empty] | 1617.1543
| B. Manure management |  | 264.5437 | 189.9531 | [5 empty] | 454.4968
| C. Rice cultivation |  | NO | [6 empty] | NO
| D. Agricultural soils |  | NA | 2281.1705 | [5 empty] | 2281.1705
| E. Prescribed burning of savannas |  | NO | NO | [5 empty] | NO
| F. Field burning of agricultural residues |  | NO | NO | [5 empty] | NO
| G. Liming | 10.9257 | [7 empty] | 10.9257
| H. Urea application | 15.7706 | [7 empty] | 15.7706
| I. Other carbon-containing fertilizers | NO | [7 empty] | NO
| J. Other | NO | NO | NO | [5 empty] | NO
| 4. Land use, land-use change and forestry(1) | -9640.7516 | 0.98609 | 422.6445 | [5 empty] | -9217.121
| A. Forest land | -10104.2384 | 0.10895 | 35.2667 | [5 empty] | -10068.8628
| B. Cropland | 3580.9723 | 0.025 | 279.6842 | [5 empty] | 3860.6814
| C. Grassland | -2856.6643 | 0.85214 | 0.92742 | [5 empty] | -2854.8848
| D. Wetlands | 637.1948 | NE,NO | 4.6455 | [5 empty] | 641.8402
| E. Settlements | 277.3795 | NO | 23.2867 | [5 empty] | 300.6662
| F. Other land | 58.0627 | NE,NO | 9.5884 | [5 empty] | 67.6511
| G. Harvested wood products | -1233.4582 | [7 empty] | -1233.4582
| H. Other | NO | NO | NO | [5 empty] | NO
| 5. Waste | 1.0242 | 1155.6271 | 55.0859 | [5 empty] | 1211.7372
| A. Solid waste disposal | NA,NO | 962.6653 | [6 empty] | 962.6653
| B. Biological treatment of solid waste |  | 12.8339 | 6.8544 | [5 empty] | 19.6882
| C. Incineration and open burning of waste | 1.0242 | 0.0015289 | 0.030375 | [5 empty] | 1.0561
| D. Waste water treatment and discharge |  | 180.1264 | 48.2012 | [5 empty] | 228.3276
| E. Other | NO | NO | NO | [5 empty] | NO
| 6. Other (as specified in summary 1.A) | NO | NO | NO | NO | NO | NO | NO | NO | NO
Memo items:(2)
| International bunkers | 574.7423 | 0.90898 | 4.5534 | [5 empty] | 580.2047
| Aviation | 190.2802 | 0.032925 | 1.5699 | [5 empty] | 191.8829
| Navigation | 384.4621 | 0.87605 | 2.9836 | [5 empty] | 388.3217
| Multilateral operations | NO | NO | NO | [5 empty] | NO
| CO2 emissions from biomass | 4460.7629 | [7 empty] | 4460.7629
| CO2 captured | NO | [7 empty] | NO
| Long-term storage of C in waste disposal sites | 3706.7077 | [7 empty] | 3706.7077
| Indirect N2O |  |  | NE,NO
| Indirect CO2 (3) | NE,NO,IE
| Total CO2 equivalent emissions without land use, land-use change and forestry | [8 empty] | 21227.9637
| Total CO2 equivalent emissions with land use, land-use change and forestry | [8 empty] | 12010.8427
| Total CO2 equivalent emissions, including indirect CO2, without land use, land-use change and forestry | [8 empty] | NA
| Total CO2 equivalent emissions, including indirect CO2, with land use, land-use change and forestry | [8 empty] | NA
2013 | GREENHOUSE GAS SOURCE AND | CO2(1) | CH4 | N2O | HFCs | PFCs | SF6 | Unspecified mix of HFCs and PFCs | NF3 | Total
| SINK CATEGORIES | CO2 equivalent (kt )
| Total (net emissions)(1) | 4166.5383 | 3425.8713 | 3439.6759 | 405.1463 | NO | 6.3226 | NO | 0.0559 | 11443.6104
| 1. Energy | 10825.5845 | 458.0848 | 136.0286 | [5 empty] | 11419.6978
| A. Fuel combustion (sectoral approach) | 10820.6738 | 217.053 | 136.008 | [5 empty] | 11173.7348
| 1. Energy industries | 3815.4094 | 14.004 | 22.5787 | [5 empty] | 3851.992
| Not a UUID: 2. MANUFACTURING INDUSTRIES AND CON | 1414.1043 | 4.7494 | 12.9756 | [5 empty] | 1431.8293
| 3. Transport | 4312.9017 | 15.2599 | 55.0776 | [5 empty] | 4383.2392
| 4. Other sectors | 1260.993 | 183.0368 | 45.2337 | [5 empty] | 1489.2634
| 5. Other | 17.2654 | 0.0029875 | 0.14244 | [5 empty] | 17.4108
| B. Fugitive emissions from fuels | 4.9107 | 241.0318 | 0.020579 | [5 empty] | 245.9631
| 1. Solid fuels | NO | NO | NO | [5 empty] | NO
| 2. Oil and natural gas | 4.9107 | 241.0318 | 0.020579 | [5 empty] | 245.9631
| C. CO2 transport and storage | NO | [7 empty] | NO
| 2. Industrial processes and product use | 2248.1988 | NO | 340.6819 | 405.1463 | NO | 6.3226 | NO | 0.0559 | 3000.4055
| A. Mineral industry | 516.6188 | [7 empty] | 516.6188
| B. Chemical industry | 1685.1253 | NO | 335.9248 | NO | NO | NO | NO | NO | 2021.0502
| C. Metal industry | 2.4769 | NO | NO | NO | NO | NO | NO | NO | 2.4769
| D. Non-energy products from fuels and solvent use | 42.9674 | NO | NO | [5 empty] | 42.9674
| E. Electronic Industry |  |  |  | NO | NO | 5.928 | NO | 0.0559 | 5.9839
| F. Product uses as ODS substitutes |  |  |  | 405.1463 | NO | NO | NO | NO | 405.1463
| G. Other product manufacture and use | NO | NO | 4.7571 | NO | NO | 0.3946 | NO | NO | 5.1517
| H. Other | 1.0103 | NO | NO | NO | NO | NO | NO | NO | 1.0103
| 3. Agriculture | 32.4828 | 1851.5168 | 2473.3277 | [5 empty] | 4357.3273
| A. Enteric fermentation |  | 1585.8601 | [6 empty] | 1585.8601
| B. Manure management |  | 265.6567 | 190.5329 | [5 empty] | 456.1896
| C. Rice cultivation |  | NO | [6 empty] | NO
| D. Agricultural soils |  | NA | 2282.7949 | [5 empty] | 2282.7949
| E. Prescribed burning of savannas |  | NO | NO | [5 empty] | NO
| F. Field burning of agricultural residues |  | NO | NO | [5 empty] | NO
| G. Liming | 16.7121 | [7 empty] | 16.7121
| H. Urea application | 15.7706 | [7 empty] | 15.7706
| I. Other carbon-containing fertilizers | NO | [7 empty] | NO
| J. Other | NO | NO | NO | [5 empty] | NO
| 4. Land use, land-use change and forestry(1) | -8940.4993 | 0.80193 | 435.2405 | [5 empty] | -8504.4569
| A. Forest land | -9909.1938 | 0.051934 | 35.2998 | [5 empty] | -9873.8421
| B. Cropland | 3788.0235 | 0.025 | 287.7039 | [5 empty] | 4075.7524
| C. Grassland | -2653.5233 | 0.725 | 0.7748 | [5 empty] | -2652.0235
| D. Wetlands | 878.4192 | NE,NO | 4.6455 | [5 empty] | 883.0647
| E. Settlements | 333.6145 | NO | 26.8777 | [5 empty] | 360.4922
| F. Other land | 48.3512 | NE,NO | 8.2336 | [5 empty] | 56.5848
| G. Harvested wood products | -1426.1905 | [7 empty] | -1426.1905
| H. Other | NO | NO | NO | [5 empty] | NO
| 5. Waste | 0.77165 | 1115.4678 | 54.3972 | [5 empty] | 1170.6367
| A. Solid waste disposal | NA,NO | 920.7532 | [6 empty] | 920.7532
| B. Biological treatment of solid waste |  | 15.9282 | 8.7099 | [5 empty] | 24.6381
| C. Incineration and open burning of waste | 0.77165 | 0.0011499 | 0.022844 | [5 empty] | 0.79565
| D. Waste water treatment and discharge |  | 178.7852 | 45.6645 | [5 empty] | 224.4497
| E. Other | NO | NO | NO | [5 empty] | NO
| 6. Other (as specified in summary 1.A) | NO | NO | NO | NO | NO | NO | NO | NO | NO
Memo items:(2)
| International bunkers | 489.7452 | 0.67107 | 3.9026 | [5 empty] | 494.3189
| Aviation | 211.0853 | 0.036525 | 1.7415 | [5 empty] | 212.8633
| Navigation | 278.6599 | 0.63455 | 2.1611 | [5 empty] | 281.4556
| Multilateral operations | NO | NO | NO | [5 empty] | NO
| CO2 emissions from biomass | 4615.2411 | [7 empty] | 4615.2411
| CO2 captured | NO | [7 empty] | NO
| Long-term storage of C in waste disposal sites | 3740.8678 | [7 empty] | 3740.8678
| Indirect N2O |  |  | NE,NO
| Indirect CO2 (3) | NE,NO,IE
| Total CO2 equivalent emissions without land use, land-use change and forestry | [8 empty] | 19948.0673
| Total CO2 equivalent emissions with land use, land-use change and forestry | [8 empty] | 11443.6104
| Total CO2 equivalent emissions, including indirect CO2, without land use, land-use change and forestry | [8 empty] | NA
| Total CO2 equivalent emissions, including indirect CO2, with land use, land-use change and forestry | [8 empty] | NA
2014 | GREENHOUSE GAS SOURCE AND | CO2(1) | CH4 | N2O | HFCs | PFCs | SF6 | Unspecified mix of HFCs and PFCs | NF3 | Total
| SINK CATEGORIES | CO2 equivalent (kt )
| Total (net emissions)(1) | 5082.4172 | 3435.7636 | 3563.216 | 449.4798 | NO | 5.976 | NO | 0.29137 | 12537.144
| 1. Energy | 10422.5344 | 488.3094 | 138.7358 | [5 empty] | 11049.5796
| A. Fuel combustion (sectoral approach) | 10417.6807 | 206.86 | 138.7155 | [5 empty] | 10763.2562
| 1. Energy industries | 3124.3304 | 16.6437 | 26.6174 | [5 empty] | 3167.5915
| Not a UUID: 2. MANUFACTURING INDUSTRIES AND CON | 1292.647 | 4.2719 | 12.1731 | [5 empty] | 1309.092
| 3. Transport | 4786.6561 | 14.6505 | 55.8855 | [5 empty] | 4857.1921
| 4. Other sectors | 1179.1553 | 171.2878 | 43.7516 | [5 empty] | 1394.1947
| 5. Other | 34.8919 | 0.0060375 | 0.28787 | [5 empty] | 35.1858
| B. Fugitive emissions from fuels | 4.8537 | 281.4494 | 0.020332 | [5 empty] | 286.3234
| 1. Solid fuels | NO | NO | NO | [5 empty] | NO
| 2. Oil and natural gas | 4.8537 | 281.4494 | 0.020332 | [5 empty] | 286.3234
| C. CO2 transport and storage | NO | [7 empty] | NO
| 2. Industrial processes and product use | 2384.1773 | NO | 336.9454 | 449.4798 | NO | 5.976 | NO | 0.29137 | 3176.8699
| A. Mineral industry | 466.9141 | [7 empty] | 466.9141
| B. Chemical industry | 1867.8723 | NO | 331.7565 | NO | NO | NO | NO | NO | 2199.6289
| C. Metal industry | 2.5993 | NO | NO | NO | NO | NO | NO | NO | 2.5993
| D. Non-energy products from fuels and solvent use | 46.7337 | NO | NO | [5 empty] | 46.7337
| E. Electronic Industry |  |  |  | NO | NO | 4.7538 | NO | 0.29137 | 5.0452
| F. Product uses as ODS substitutes |  |  |  | 449.4798 | NO | NO | NO | NO | 449.4798
| G. Other product manufacture and use | NO | NO | 5.1888 | NO | NO | 1.2222 | NO | NO | 6.4111
| H. Other | 0.057932 | NO | NO | D185958B-F0D0-43B9-B1DF-8C615DE9BF96,2014,LTU | 8B8F3ABE-969D-44C9-A61D-C813EDF47B29,2014,LTU | 02CE26D2-ADDA-44C9-89AB-9DBDB7710B70,2014,LTU | 007AC2DF-F451-4565-BF96-E9DC9EF3F41D,2014,LTU | 493484F5-EF8A-43A8-8FF2-5E86662F9321,2014,LTU | 0.057932
| 3. Agriculture | 65.7152 | 1893.5418 | 2570.4692 | [5 empty] | 4529.7262
| A. Enteric fermentation |  | 1628.8989 | [6 empty] | 1628.8989
| B. Manure management |  | 264.643 | 197.1063 | [5 empty] | 461.7493
| C. Rice cultivation |  | NO | [6 empty] | NO
| D. Agricultural soils |  | NA | 2373.3629 | [5 empty] | 2373.3629
| E. Prescribed burning of savannas |  | NO | NO | [5 empty] | NO
| F. Field burning of agricultural residues |  | NO | NO | [5 empty] | NO
| G. Liming | 24.7116 | [7 empty] | 24.7116
| H. Urea application | 41.0036 | [7 empty] | 41.0036
| I. Other carbon-containing fertilizers | NO | [7 empty] | NO
| J. Other | NO | NO | NO | [5 empty] | NO
| 4. Land use, land-use change and forestry(1) | -7791.965 | 2.8593 | 457.1135 | [5 empty] | -7331.9921
| A. Forest land | -9262.2642 | 0.9583 | 36.0262 | [5 empty] | -9225.2797
| B. Cropland | 4044.494 | 0.0045641 | 301.1586 | [5 empty] | 4345.6571
| C. Grassland | -2454.6211 | 1.8965 | 2.064 | [5 empty] | -2450.6606
| D. Wetlands | 887.4955 | NE,NO | 4.865 | [5 empty] | 892.3605
| E. Settlements | 372.6486 | NO | 29.4527 | [5 empty] | 402.1013
| F. Other land | 50.1068 | NE,NO | 8.2336 | [5 empty] | 58.3404
| G. Harvested wood products | -1429.8246 | [7 empty] | -1429.8246
| H. Other | NO | NO | NO | [5 empty] | NO
| 5. Waste | 1.9553 | 1051.053 | 59.9521 | [5 empty] | 1112.9604
| A. Solid waste disposal | NA,NO | 859.9629 | [6 empty] | 859.9629
| B. Biological treatment of solid waste |  | 27.6928 | 14.6207 | [5 empty] | 42.3135
| C. Incineration and open burning of waste | 1.9553 | 0.002911 | 0.057832 | [5 empty] | 2.016
| D. Waste water treatment and discharge |  | 163.3944 | 45.2735 | [5 empty] | 208.6679
| E. Other | NO | NO | NO | [5 empty] | NO
| 6. Other (as specified in summary 1.A) | NO | NO | NO | NO | NO | NO | NO | NO | NO
Memo items:(2)
| International bunkers | 269.5107 | 0.12399 | 2.2159 | [5 empty] | 271.8506
| Aviation | 234.1298 | 0.040512 | 1.9316 | [5 empty] | 236.102
| Navigation | 35.3808 | 0.083475 | 0.28429 | [5 empty] | 35.7486
| Multilateral operations | NO | NO | NO | [5 empty] | NO
| CO2 emissions from biomass | 4890.6636 | [7 empty] | 4890.6636
| CO2 captured | NO | [7 empty] | NO
| Long-term storage of C in waste disposal sites | 3767.4112 | [7 empty] | 3767.4112
| Indirect N2O |  |  | NE,NO
| Indirect CO2 (3) | NE,NO,IE
| Total CO2 equivalent emissions without land use, land-use change and forestry | [8 empty] | 19869.1361
| Total CO2 equivalent emissions with land use, land-use change and forestry | [8 empty] | 12537.144
| Total CO2 equivalent emissions, including indirect CO2, without land use, land-use change and forestry | [8 empty] | NA
| Total CO2 equivalent emissions, including indirect CO2, with land use, land-use change and forestry | [8 empty] | NA
2015 | GREENHOUSE GAS SOURCE AND | CO2(1) | CH4 | N2O | HFCs | PFCs | SF6 | Unspecified mix of HFCs and PFCs | NF3 | Total
| SINK CATEGORIES | CO2 equivalent (kt )
| Total (net emissions)(1) | 5973.8523 | 3377.7915 | 3555.3773 | 478.3584 | NO | 5.5428 | NO | 0.25731 | 13391.1796
| 1. Energy | 10422.9519 | 495.5735 | 138.5603 | [5 empty] | 11057.0857
| A. Fuel combustion (sectoral approach) | 10418.6344 | 201.4319 | 138.5422 | [5 empty] | 10758.6085
| 1. Energy industries | 3100.1706 | 21.1467 | 33.7803 | [5 empty] | 3155.0976
| Not a UUID: 2. MANUFACTURING INDUSTRIES AND CON | 1171.684 | 4.1579 | 11.4564 | [5 empty] | 1187.2983
| 3. Transport | 5048.1977 | 13.5848 | 51.9651 | [5 empty] | 5113.7476
| 4. Other sectors | 1062.5687 | 162.5362 | 41.0412 | [5 empty] | 1266.1461
| 5. Other | 36.0135 | 0.006275 | 0.29919 | [5 empty] | 36.3189
| B. Fugitive emissions from fuels | 4.3175 | 294.1416 | 0.018081 | [5 empty] | 298.4772
| 1. Solid fuels | NO | NO | NO | [5 empty] | NO
| 2. Oil and natural gas | 4.3175 | 294.1416 | 0.018081 | [5 empty] | 298.4772
| C. CO2 transport and storage | NO | [7 empty] | NO
| 2. Industrial processes and product use | 2649.6405 | NO | 262.7808 | 478.3584 | NO | 5.5428 | NO | 0.25731 | 3396.5798
| A. Mineral industry | 578.4296 | [7 empty] | 578.4296
| B. Chemical industry | 2019.6623 | NO | 257.891 | NO | NO | NO | NO | NO | 2277.5533
| C. Metal industry | 2.0174 | NO | NO | NO | NO | NO | NO | NO | 2.0174
| D. Non-energy products from fuels and solvent use | 49.3629 | NO | NO | [5 empty] | 49.3629
| E. Electronic Industry |  |  |  | NO | NO | 4.7424 | NO | 0.25731 | 4.9997
| F. Product uses as ODS substitutes |  |  |  | 478.3584 | NO | NO | NO | NO | 478.3584
| G. Other product manufacture and use | NO | NO | 4.8898 | NO | NO | 0.80044 | NO | NO | 5.6902
| H. Other | 0.16819 | NO | NO | D185958B-F0D0-43B9-B1DF-8C615DE9BF96,2015,LTU | 8B8F3ABE-969D-44C9-A61D-C813EDF47B29,2015,LTU | 02CE26D2-ADDA-44C9-89AB-9DBDB7710B70,2015,LTU | 007AC2DF-F451-4565-BF96-E9DC9EF3F41D,2015,LTU | 493484F5-EF8A-43A8-8FF2-5E86662F9321,2015,LTU | 0.16819
| 3. Agriculture | 63.448 | 1903.9556 | 2632.8957 | [5 empty] | 4600.2993
| A. Enteric fermentation |  | 1637.4421 | [6 empty] | 1637.4421
| B. Manure management |  | 266.5135 | 201.182 | [5 empty] | 467.6955
| C. Rice cultivation |  | NO | [6 empty] | NO
| D. Agricultural soils |  | NA | 2431.7137 | [5 empty] | 2431.7137
| E. Prescribed burning of savannas |  | NO | NO | [5 empty] | NO
| F. Field burning of agricultural residues |  | NO | NO | [5 empty] | NO
| G. Liming | 20.9071 | [7 empty] | 20.9071
| H. Urea application | 42.541 | [7 empty] | 42.541
| I. Other carbon-containing fertilizers | NO | [7 empty] | NO
| J. Other | NO | NO | NO | [5 empty] | NO
| 4. Land use, land-use change and forestry(1) | -7167.9169 | 1.4467 | 461.4399 | [5 empty] | -6705.0302
| A. Forest land | -8898.0391 | 0.42041 | 35.813 | [5 empty] | -8861.8056
| B. Cropland | 4084.6192 | 0.010613 | 304.034 | [5 empty] | 4388.6638
| C. Grassland | -2460.853 | 1.0157 | 1.1055 | [5 empty] | -2458.7318
| D. Wetlands | 960.1384 | NE,NO | 4.9658 | [5 empty] | 965.1042
| E. Settlements | 382.0933 | NO | 30.7064 | [5 empty] | 412.7997
| F. Other land | 53.6541 | NO,NE | 8.5388 | [5 empty] | 62.1928
| G. Harvested wood products | -1289.5297 | [7 empty] | -1289.5297
| H. Other | NO | NO | NO | [5 empty] | NO
| 5. Waste | 5.7288 | 976.8156 | 59.7007 | [5 empty] | 1042.245
| A. Solid waste disposal | NA,NO | 802.2024 | [6 empty] | 802.2024
| B. Biological treatment of solid waste |  | 27.8767 | 14.6807 | [5 empty] | 42.5574
| C. Incineration and open burning of waste | 5.7288 | 0.0085739 | 0.17033 | [5 empty] | 5.9077
| D. Waste water treatment and discharge |  | 146.7279 | 44.8496 | [5 empty] | 191.5775
| E. Other | NO | NO | NO | [5 empty] | NO
| 6. Other (as specified in summary 1.A) | NO | NO | NO | NO | NO | NO | NO | NO | NO
Memo items:(2)
| International bunkers | 485.7758 | 0.602 | 3.9408 | [5 empty] | 490.3185
| Aviation | 245.0638 | 0.0427 | 2.0359 | [5 empty] | 247.1425
| Navigation | 240.7119 | 0.5593 | 1.9048 | [5 empty] | 243.1761
| Multilateral operations | NO | NO | NO | [5 empty] | NO
| CO2 emissions from biomass | 5439.5839 | [7 empty] | 5439.5839
| CO2 captured | NO | [7 empty] | NO
| Long-term storage of C in waste disposal sites | 3787.8567 | [7 empty] | 3787.8567
| Indirect N2O |  |  | NE,NO
| Indirect CO2 (3) | NO,NE,IE
| Total CO2 equivalent emissions without land use, land-use change and forestry | [8 empty] | 20096.2098
| Total CO2 equivalent emissions with land use, land-use change and forestry | [8 empty] | 13391.1796
| Total CO2 equivalent emissions, including indirect CO2, without land use, land-use change and forestry | [8 empty] | NA
| Total CO2 equivalent emissions, including indirect CO2, with land use, land-use change and forestry | [8 empty] | NA

## LUX
1990 | GREENHOUSE GAS SOURCE AND | CO2(1) | CH4 | N2O | HFCs | PFCs | SF6 | Unspecified mix of HFCs and PFCs | NF3 | Total
| SINK CATEGORIES | CO2 equivalent (kt )
| Total (net emissions)(1) | 11839.059 | 634.974 | 303.886 | 7.15e-05 | NO | 0.87621 | NO | NO | 12778.7954
| 1. Energy | 10181.2682 | 45.9006 | 36.7058 | [5 empty] | 10263.8746
| A. Fuel combustion (sectoral approach) | 10181.2428 | 26.5384 | 36.7058 | [5 empty] | 10244.4869
| 1. Energy industries | 33.2875 | 0.90997 | 1.4462 | [5 empty] | 35.6437
| Not a UUID: 2. MANUFACTURING INDUSTRIES AND CON | 6249.9513 | 3.9416 | 11.4905 | [5 empty] | 6265.3834
| 3. Transport | 2556.0463 | 10.8146 | 17.8095 | [5 empty] | 2584.6704
| 4. Other sectors | 1338.8556 | 10.8664 | 5.9445 | [5 empty] | 1355.6665
| 5. Other | 3.1022 | 0.005862 | 0.014924 | [5 empty] | 3.1229
| B. Fugitive emissions from fuels | 0.025431 | 19.3623 | NO | [5 empty] | 19.3877
| 1. Solid fuels | NO | NO | NO | [5 empty] | NO
| 2. Oil and natural gas | 0.025431 | 19.3623 | NO | [5 empty] | 19.3877
| C. CO2 transport and storage | NO | [7 empty] | NO
| 2. Industrial processes and product use | 1630.188 | NO | 9.1858 | 7.15e-05 | NO | 0.87621 | NO | NO | 1640.2502
| A. Mineral industry | 623.4486 | [7 empty] | 623.4486
| B. Chemical industry | NO | NO | NO | NO | NO | NO | NO | NO | NO
| C. Metal industry | 984.9134 | NO | NO | NO | NO | NO | NO | NO | 984.9134
| D. Non-energy products from fuels and solvent use | 21.826 | NO | NO | [5 empty] | 21.826
| E. Electronic Industry |  |  |  | NO | NO | NO | NO | NO | NO
| F. Product uses as ODS substitutes |  |  |  | 7.15e-05 | 3CD53BEA-583F-41A5-B70C-C3641545C395,1990,LUX | D1CA6B11-6F16-4C06-9D46-70C30FAA20E0,1990,LUX | 577BA5DA-0999-492E-80B8-C9B1D23EA55A,1990,LUX | 1632A7C3-D4C5-4977-8574-B71D657C6494,1990,LUX | 7.15e-05
| G. Other product manufacture and use | NO | NO | 9.1858 | NO | 04D80A97-4CB7-4056-A6FA-59039AD3F1C4,1990,LUX | 0.87621 | ADC979C1-90BF-47A8-8FFA-1635D0647B78,1990,LUX | BC4A9240-D3BE-4265-9F85-65393B4CF44F,1990,LUX | 10.062
| H. Other | NO | NO | NO | NO | NO | NO | NO | NO | NO
| 3. Agriculture | 0.5896 | 486.0079 | 227.8135 | [5 empty] | 714.4109
| A. Enteric fermentation |  | 434.0338 | [6 empty] | 434.0338
| B. Manure management |  | 51.9741 | 39.0822 | [5 empty] | 91.0563
| C. Rice cultivation |  | NO | [6 empty] | NO
| D. Agricultural soils |  | NO | 188.7313 | [5 empty] | 188.7313
| E. Prescribed burning of savannas |  | NO | NO | [5 empty] | NO
| F. Field burning of agricultural residues |  | NO | NO | [5 empty] | NO
| G. Liming | 0.5896 | [7 empty] | 0.5896
| H. Urea application | NE | [7 empty] | NE
| I. Other carbon-containing fertilizers | NO | [7 empty] | NO
| J. Other | NO | NO | NO | [5 empty] | NO
| 4. Land use, land-use change and forestry(1) | 27.0132 | NO | 21.3217 | [5 empty] | 48.3349
| A. Forest land | -239.8028 | NO | NO | [5 empty] | -239.8028
| B. Cropland | 73.2245 | NO | 4.6174 | [5 empty] | 77.8419
| C. Grassland | 31.6797 | NO | 0.99886 | [5 empty] | 32.6786
| D. Wetlands | 15.1003 | NO | 1.1039 | [5 empty] | 16.2042
| E. Settlements | 145.1437 | NO | 10.5963 | [5 empty] | 155.74
| F. Other land | 1.6678 | NO | 0.089006 | [5 empty] | 1.7568
| G. Harvested wood products | NO | [7 empty] | NO
| H. Other | NO | NO | NO | [5 empty] | NO
| 5. Waste | NA,NO,IE | 103.0655 | 8.8593 | [5 empty] | 111.9248
| A. Solid waste disposal | NA,NO | 95.762 | [6 empty] | 95.762
| B. Biological treatment of solid waste |  | NO,IE | NA,NO | [5 empty] | NA,NO,IE
| C. Incineration and open burning of waste | IE,NO | IE,NO | IE,NO | [5 empty] | IE,NO
| D. Waste water treatment and discharge |  | 7.3035 | 8.8593 | [5 empty] | 16.1628
| E. Other | NO | NO | NO | [5 empty] | NO
| 6. Other (as specified in summary 1.A) | NO | NO | NO | NO | NO | NO | NO | NO | NO
Memo items:(2)
| International bunkers | 403.2016 | 0.034772 | 3.8941 | [5 empty] | 407.1305
| Aviation | 403.1234 | 0.034679 | 3.8858 | [5 empty] | 407.0439
| Navigation | 0.078217 | 9.3119e-05 | 0.0082367 | [5 empty] | 0.086547
| Multilateral operations | NO | NO | NO | [5 empty] | NO
| CO2 emissions from biomass | 159.0497 | [7 empty] | 159.0497
| CO2 captured | NO | [7 empty] | NO
| Long-term storage of C in waste disposal sites | NE | [7 empty] | NE
| Indirect N2O |  |  | NE,NO
| Indirect CO2 (3) | NE,NO
| Total CO2 equivalent emissions without land use, land-use change and forestry | [8 empty] | 12730.4605
| Total CO2 equivalent emissions with land use, land-use change and forestry | [8 empty] | 12778.7954
| Total CO2 equivalent emissions, including indirect CO2, without land use, land-use change and forestry | [8 empty] | NA
| Total CO2 equivalent emissions, including indirect CO2, with land use, land-use change and forestry | [8 empty] | NA
1991 | GREENHOUSE GAS SOURCE AND | CO2(1) | CH4 | N2O | HFCs | PFCs | SF6 | Unspecified mix of HFCs and PFCs | NF3 | Total
| SINK CATEGORIES | CO2 equivalent (kt )
| Total (net emissions)(1) | 12177.982 | 641.5585 | 317.2625 | 0.0011678 | NO | 0.97551 | NO | NO | 13137.7797
| 1. Energy | 10875.6731 | 48.6326 | 42.1279 | [5 empty] | 10966.4336
| A. Fuel combustion (sectoral approach) | 10875.6467 | 28.546 | 42.1279 | [5 empty] | 10946.3206
| 1. Energy industries | 34.8281 | 0.95209 | 1.5132 | [5 empty] | 37.2934
| Not a UUID: 2. MANUFACTURING INDUSTRIES AND CON | 6096.3579 | 3.8448 | 12.022 | [5 empty] | 6112.2247
| 3. Transport | 3138.611 | 11.7113 | 22.1249 | [5 empty] | 3172.4473
| 4. Other sectors | 1602.7463 | 12.0319 | 6.4529 | [5 empty] | 1621.2311
| 5. Other | 3.1034 | 0.0058609 | 0.014924 | [5 empty] | 3.1242
| B. Fugitive emissions from fuels | 0.026382 | 20.0866 | NO | [5 empty] | 20.113
| 1. Solid fuels | NO | NO | NO | [5 empty] | NO
| 2. Oil and natural gas | 0.026382 | 20.0866 | NO | [5 empty] | 20.113
| C. CO2 transport and storage | NO | [7 empty] | NO
| 2. Industrial processes and product use | 1551.8276 | NO | 8.8638 | 0.0011678 | NO | 0.97551 | NO | NO | 1561.6681
| A. Mineral industry | 592.7648 | [7 empty] | 592.7648
| B. Chemical industry | NO | NO | NO | NO | NO | NO | NO | NO | NO
| C. Metal industry | 937.7426 | NO | NO | NO | NO | NO | NO | NO | 937.7426
| D. Non-energy products from fuels and solvent use | 21.3201 | NO | NO | [5 empty] | 21.3201
| E. Electronic Industry |  |  |  | NO | NO | NO | NO | NO | NO
| F. Product uses as ODS substitutes |  |  |  | 0.0011678 | 3CD53BEA-583F-41A5-B70C-C3641545C395,1991,LUX | D1CA6B11-6F16-4C06-9D46-70C30FAA20E0,1991,LUX | 577BA5DA-0999-492E-80B8-C9B1D23EA55A,1991,LUX | 1632A7C3-D4C5-4977-8574-B71D657C6494,1991,LUX | 0.0011678
| G. Other product manufacture and use | NO | NO | 8.8638 | NO | 04D80A97-4CB7-4056-A6FA-59039AD3F1C4,1991,LUX | 0.97551 | ADC979C1-90BF-47A8-8FFA-1635D0647B78,1991,LUX | BC4A9240-D3BE-4265-9F85-65393B4CF44F,1991,LUX | 9.8393
| H. Other | NO | NO | NO | NO | NO | NO | NO | NO | NO
| 3. Agriculture | 0.7084 | 488.2641 | 235.9225 | [5 empty] | 724.8951
| A. Enteric fermentation |  | 431.4851 | [6 empty] | 431.4851
| B. Manure management |  | 56.7791 | 38.3428 | [5 empty] | 95.1219
| C. Rice cultivation |  | NO | [6 empty] | NO
| D. Agricultural soils |  | NO | 197.5797 | [5 empty] | 197.5797
| E. Prescribed burning of savannas |  | NO | NO | [5 empty] | NO
| F. Field burning of agricultural residues |  | NO | NO | [5 empty] | NO
| G. Liming | 0.7084 | [7 empty] | 0.7084
| H. Urea application | NE | [7 empty] | NE
| I. Other carbon-containing fertilizers | NO | [7 empty] | NO
| J. Other | NO | NO | NO | [5 empty] | NO
| 4. Land use, land-use change and forestry(1) | -250.2271 | NO | 21.3217 | [5 empty] | -228.9054
| A. Forest land | -517.0431 | NO | NO | [5 empty] | -517.0431
| B. Cropland | 73.2246 | NO | 4.6174 | [5 empty] | 77.842
| C. Grassland | 31.6797 | NO | 0.99886 | [5 empty] | 32.6786
| D. Wetlands | 15.1003 | NO | 1.1039 | [5 empty] | 16.2042
| E. Settlements | 145.1437 | NO | 10.5963 | [5 empty] | 155.74
| F. Other land | 1.6678 | NO | 0.089006 | [5 empty] | 1.7568
| G. Harvested wood products | NO | [7 empty] | NO
| H. Other | NO | NO | NO | [5 empty] | NO
| 5. Waste | NA,NO,IE | 104.6617 | 9.0265 | [5 empty] | 113.6883
| A. Solid waste disposal | NA,NO | 97.5409 | [6 empty] | 97.5409
| B. Biological treatment of solid waste |  | NO,IE | NA,NO | [5 empty] | NA,NO,IE
| C. Incineration and open burning of waste | IE,NO | IE,NO | IE,NO | [5 empty] | IE,NO
| D. Waste water treatment and discharge |  | 7.1208 | 9.0265 | [5 empty] | 16.1474
| E. Other | NO | NO | NO | [5 empty] | NO
| 6. Other (as specified in summary 1.A) | NO | NO | NO | NO | NO | NO | NO | NO | NO
Memo items:(2)
| International bunkers | 421.432 | 0.035902 | 4.0695 | [5 empty] | 425.5374
| Aviation | 421.3475 | 0.035801 | 4.0605 | [5 empty] | 425.4439
| Navigation | 0.084536 | 0.00010041 | 0.0089087 | [5 empty] | 0.093545
| Multilateral operations | NO | NO | NO | [5 empty] | NO
| CO2 emissions from biomass | 163.0675 | [7 empty] | 163.0675
| CO2 captured | NO | [7 empty] | NO
| Long-term storage of C in waste disposal sites | NE | [7 empty] | NE
| Indirect N2O |  |  | NE,NO
| Indirect CO2 (3) | NE,NO
| Total CO2 equivalent emissions without land use, land-use change and forestry | [8 empty] | 13366.685
| Total CO2 equivalent emissions with land use, land-use change and forestry | [8 empty] | 13137.7797
| Total CO2 equivalent emissions, including indirect CO2, without land use, land-use change and forestry | [8 empty] | NA
| Total CO2 equivalent emissions, including indirect CO2, with land use, land-use change and forestry | [8 empty] | NA
1992 | GREENHOUSE GAS SOURCE AND | CO2(1) | CH4 | N2O | HFCs | PFCs | SF6 | Unspecified mix of HFCs and PFCs | NF3 | Total
| SINK CATEGORIES | CO2 equivalent (kt )
| Total (net emissions)(1) | 11609.42 | 630.7568 | 307.1466 | 13.6807 | NO | 1.0785 | NO | NO | 12562.0825
| 1. Energy | 10707.3045 | 47.7984 | 46.0137 | [5 empty] | 10801.1166
| A. Fuel combustion (sectoral approach) | 10707.277 | 26.8384 | 46.0137 | [5 empty] | 10780.1292
| 1. Energy industries | 34.7275 | 0.94976 | 1.5093 | [5 empty] | 37.1866
| Not a UUID: 2. MANUFACTURING INDUSTRIES AND CON | 5757.498 | 3.7503 | 12.323 | [5 empty] | 5773.5713
| 3. Transport | 3411.4523 | 10.8837 | 26.1405 | [5 empty] | 3448.4765
| 4. Other sectors | 1476.954 | 11.1691 | 5.9691 | [5 empty] | 1494.0922
| 5. Other | 26.6452 | 0.085505 | 0.071886 | [5 empty] | 26.8026
| B. Fugitive emissions from fuels | 0.027529 | 20.96 | NO | [5 empty] | 20.9875
| 1. Solid fuels | NO | NO | NO | [5 empty] | NO
| 2. Oil and natural gas | 0.027529 | 20.96 | NO | [5 empty] | 20.9875
| C. CO2 transport and storage | NO | [7 empty] | NO
| 2. Industrial processes and product use | 1480.6948 | NO | 8.5176 | 13.6807 | NO | 1.0785 | NO | NO | 1503.9715
| A. Mineral industry | 607.1506 | [7 empty] | 607.1506
| B. Chemical industry | NO | NO | NO | NO | NO | NO | NO | NO | NO
| C. Metal industry | 853.2925 | NO | NO | NO | NO | NO | NO | NO | 853.2925
| D. Non-energy products from fuels and solvent use | 20.2517 | NO | NO | [5 empty] | 20.2517
| E. Electronic Industry |  |  |  | NO | NO | NO | NO | NO | NO
| F. Product uses as ODS substitutes |  |  |  | 13.6807 | 3CD53BEA-583F-41A5-B70C-C3641545C395,1992,LUX | D1CA6B11-6F16-4C06-9D46-70C30FAA20E0,1992,LUX | 577BA5DA-0999-492E-80B8-C9B1D23EA55A,1992,LUX | 1632A7C3-D4C5-4977-8574-B71D657C6494,1992,LUX | 13.6807
| G. Other product manufacture and use | NO | NO | 8.5176 | NO | 04D80A97-4CB7-4056-A6FA-59039AD3F1C4,1992,LUX | 1.0785 | ADC979C1-90BF-47A8-8FFA-1635D0647B78,1992,LUX | BC4A9240-D3BE-4265-9F85-65393B4CF44F,1992,LUX | 9.596
| H. Other | NO | NO | NO | NO | NO | NO | NO | NO | NO
| 3. Agriculture | 0.8272 | 478.2085 | 222.0975 | [5 empty] | 701.1332
| A. Enteric fermentation |  | 420.5574 | [6 empty] | 420.5574
| B. Manure management |  | 57.6511 | 37.4368 | [5 empty] | 95.0879
| C. Rice cultivation |  | NO | [6 empty] | NO
| D. Agricultural soils |  | NO | 184.6606 | [5 empty] | 184.6606
| E. Prescribed burning of savannas |  | NO | NO | [5 empty] | NO
| F. Field burning of agricultural residues |  | NO | NO | [5 empty] | NO
| G. Liming | 0.8272 | [7 empty] | 0.8272
| H. Urea application | NE | [7 empty] | NE
| I. Other carbon-containing fertilizers | NO | [7 empty] | NO
| J. Other | NO | NO | NO | [5 empty] | NO
| 4. Land use, land-use change and forestry(1) | -579.4066 | NO | 21.3217 | [5 empty] | -558.0849
| A. Forest land | -846.2227 | NO | NO | [5 empty] | -846.2227
| B. Cropland | 73.2247 | NO | 4.6174 | [5 empty] | 77.8421
| C. Grassland | 31.6797 | NO | 0.99886 | [5 empty] | 32.6786
| D. Wetlands | 15.1003 | NO | 1.1039 | [5 empty] | 16.2042
| E. Settlements | 145.1437 | NO | 10.5963 | [5 empty] | 155.74
| F. Other land | 1.6678 | NO | 0.089006 | [5 empty] | 1.7568
| G. Harvested wood products | NO | [7 empty] | NO
| H. Other | NO | NO | NO | [5 empty] | NO
| 5. Waste | NA,NO,IE | 104.7499 | 9.1961 | [5 empty] | 113.946
| A. Solid waste disposal | NA,NO | 97.5603 | [6 empty] | 97.5603
| B. Biological treatment of solid waste |  | 0.25138 | NA,NO | [5 empty] | 0.25138
| C. Incineration and open burning of waste | IE,NO | IE,NO | IE,NO | [5 empty] | IE,NO
| D. Waste water treatment and discharge |  | 6.9382 | 9.1961 | [5 empty] | 16.1344
| E. Other | NO | NO | NO | [5 empty] | NO
| 6. Other (as specified in summary 1.A) | NO | NO | NO | NO | NO | NO | NO | NO | NO
Memo items:(2)
| International bunkers | 407.4308 | 0.036738 | 3.9382 | [5 empty] | 411.4057
| Aviation | 407.3517 | 0.036644 | 3.9299 | [5 empty] | 411.3183
| Navigation | 0.079018 | 9.3793e-05 | 0.008329 | [5 empty] | 0.087441
| Multilateral operations | NO | NO | NO | [5 empty] | NO
| CO2 emissions from biomass | 163.7333 | [7 empty] | 163.7333
| CO2 captured | NO | [7 empty] | NO
| Long-term storage of C in waste disposal sites | NE | [7 empty] | NE
| Indirect N2O |  |  | NE,NO
| Indirect CO2 (3) | NE,NO
| Total CO2 equivalent emissions without land use, land-use change and forestry | [8 empty] | 13120.1673
| Total CO2 equivalent emissions with land use, land-use change and forestry | [8 empty] | 12562.0825
| Total CO2 equivalent emissions, including indirect CO2, without land use, land-use change and forestry | [8 empty] | NA
| Total CO2 equivalent emissions, including indirect CO2, with land use, land-use change and forestry | [8 empty] | NA
1993 | GREENHOUSE GAS SOURCE AND | CO2(1) | CH4 | N2O | HFCs | PFCs | SF6 | Unspecified mix of HFCs and PFCs | NF3 | Total
| SINK CATEGORIES | CO2 equivalent (kt )
| Total (net emissions)(1) | 11653.4571 | 629.5649 | 303.8893 | 14.6977 | NO | 1.1854 | NO | NO | 12602.7944
| 1. Energy | 10869.5579 | 47.2188 | 48.7554 | [5 empty] | 10965.5321
| A. Fuel combustion (sectoral approach) | 10869.5293 | 25.4613 | 48.7554 | [5 empty] | 10943.746
| 1. Energy industries | 33.0373 | 0.90355 | 1.4359 | [5 empty] | 35.3767
| Not a UUID: 2. MANUFACTURING INDUSTRIES AND CON | 5892.1331 | 3.7902 | 12.8833 | [5 empty] | 5908.8065
| 3. Transport | 3460.0761 | 9.4713 | 28.5266 | [5 empty] | 3498.074
| 4. Other sectors | 1460.7841 | 11.2213 | 5.8454 | [5 empty] | 1477.8509
| 5. Other | 23.4987 | 0.074911 | 0.06431 | [5 empty] | 23.6379
| B. Fugitive emissions from fuels | 0.028577 | 21.7575 | NO | [5 empty] | 21.7861
| 1. Solid fuels | NO | NO | NO | [5 empty] | NO
| 2. Oil and natural gas | 0.028577 | 21.7575 | NO | [5 empty] | 21.7861
| C. CO2 transport and storage | NO | [7 empty] | NO
| 2. Industrial processes and product use | 1457.4224 | NO | 8.2024 | 14.6977 | NO | 1.1854 | NO | NO | 1481.5079
| A. Mineral industry | 515.0325 | [7 empty] | 515.0325
| B. Chemical industry | NO | NO | NO | NO | NO | NO | NO | NO | NO
| C. Metal industry | 923.1931 | NO | NO | NO | NO | NO | NO | NO | 923.1931
| D. Non-energy products from fuels and solvent use | 19.1969 | NO | NO | [5 empty] | 19.1969
| E. Electronic Industry |  |  |  | NO | NO | NO | NO | NO | NO
| F. Product uses as ODS substitutes |  |  |  | 14.6977 | 3CD53BEA-583F-41A5-B70C-C3641545C395,1993,LUX | D1CA6B11-6F16-4C06-9D46-70C30FAA20E0,1993,LUX | 577BA5DA-0999-492E-80B8-C9B1D23EA55A,1993,LUX | 1632A7C3-D4C5-4977-8574-B71D657C6494,1993,LUX | 14.6977
| G. Other product manufacture and use | NO | NO | 8.2024 | NO | 04D80A97-4CB7-4056-A6FA-59039AD3F1C4,1993,LUX | 1.1854 | ADC979C1-90BF-47A8-8FFA-1635D0647B78,1993,LUX | BC4A9240-D3BE-4265-9F85-65393B4CF44F,1993,LUX | 9.3878
| H. Other | NO | NO | NO | NO | NO | NO | NO | NO | NO
| 3. Agriculture | 0.946 | 478.1315 | 215.2199 | [5 empty] | 694.2974
| A. Enteric fermentation |  | 419.519 | [6 empty] | 419.519
| B. Manure management |  | 58.6125 | 37.2463 | [5 empty] | 95.8588
| C. Rice cultivation |  | NO | [6 empty] | NO
| D. Agricultural soils |  | NO | 177.9736 | [5 empty] | 177.9736
| E. Prescribed burning of savannas |  | NO | NO | [5 empty] | NO
| F. Field burning of agricultural residues |  | NO | NO | [5 empty] | NO
| G. Liming | 0.946 | [7 empty] | 0.946
| H. Urea application | NE | [7 empty] | NE
| I. Other carbon-containing fertilizers | NO | [7 empty] | NO
| J. Other | NO | NO | NO | [5 empty] | NO
| 4. Land use, land-use change and forestry(1) | -674.4692 | NO | 21.3217 | [5 empty] | -653.1475
| A. Forest land | -941.2854 | NO | NO | [5 empty] | -941.2854
| B. Cropland | 73.2248 | NO | 4.6174 | [5 empty] | 77.8421
| C. Grassland | 31.6797 | NO | 0.99886 | [5 empty] | 32.6786
| D. Wetlands | 15.1003 | NO | 1.1039 | [5 empty] | 16.2042
| E. Settlements | 145.1437 | NO | 10.5963 | [5 empty] | 155.74
| F. Other land | 1.6678 | NO | 0.089006 | [5 empty] | 1.7568
| G. Harvested wood products | NO | [7 empty] | NO
| H. Other | NO | NO | NO | [5 empty] | NO
| 5. Waste | NA,NO,IE | 104.2146 | 10.3899 | [5 empty] | 114.6045
| A. Solid waste disposal | NA,NO | 95.9035 | [6 empty] | 95.9035
| B. Biological treatment of solid waste |  | 1.5555 | 0.93267 | [5 empty] | 2.4881
| C. Incineration and open burning of waste | IE,NO | IE,NO | IE,NO | [5 empty] | IE,NO
| D. Waste water treatment and discharge |  | 6.7556 | 9.4573 | [5 empty] | 16.2129
| E. Other | NO | NO | NO | [5 empty] | NO
| 6. Other (as specified in summary 1.A) | NO | NO | NO | NO | NO | NO | NO | NO | NO
Memo items:(2)
| International bunkers | 402.9788 | 0.03509 | 3.8952 | [5 empty] | 406.9091
| Aviation | 402.8727 | 0.034964 | 3.884 | [5 empty] | 406.7917
| Navigation | 0.10608 | 0.00012587 | 0.011183 | [5 empty] | 0.11739
| Multilateral operations | NO | NO | NO | [5 empty] | NO
| CO2 emissions from biomass | 159.3254 | [7 empty] | 159.3254
| CO2 captured | NO | [7 empty] | NO
| Long-term storage of C in waste disposal sites | NE | [7 empty] | NE
| Indirect N2O |  |  | NE,NO
| Indirect CO2 (3) | NE,NO
| Total CO2 equivalent emissions without land use, land-use change and forestry | [8 empty] | 13255.9419
| Total CO2 equivalent emissions with land use, land-use change and forestry | [8 empty] | 12602.7944
| Total CO2 equivalent emissions, including indirect CO2, without land use, land-use change and forestry | [8 empty] | NA
| Total CO2 equivalent emissions, including indirect CO2, with land use, land-use change and forestry | [8 empty] | NA
1994 | GREENHOUSE GAS SOURCE AND | CO2(1) | CH4 | N2O | HFCs | PFCs | SF6 | Unspecified mix of HFCs and PFCs | NF3 | Total
| SINK CATEGORIES | CO2 equivalent (kt )
| Total (net emissions)(1) | 11030.9188 | 605.1951 | 302.4927 | 15.9789 | NO | 1.2963 | NO | NO | 11955.882
| 1. Energy | 10150.1963 | 45.4252 | 51.6692 | [5 empty] | 10247.2908
| A. Fuel combustion (sectoral approach) | 10150.1675 | 23.5177 | 51.6692 | [5 empty] | 10225.3545
| 1. Energy industries | 32.3231 | 0.88403 | 1.4049 | [5 empty] | 34.612
| Not a UUID: 2. MANUFACTURING INDUSTRIES AND CON | 5179.3842 | 3.6592 | 13.0809 | [5 empty] | 5196.1244
| 3. Transport | 3513.7451 | 8.5316 | 31.3139 | [5 empty] | 3553.5906
| 4. Other sectors | 1402.795 | 10.3733 | 5.8089 | [5 empty] | 1418.9772
| 5. Other | 21.9201 | 0.069587 | 0.060614 | [5 empty] | 22.0503
| B. Fugitive emissions from fuels | 0.028774 | 21.9075 | NO | [5 empty] | 21.9363
| 1. Solid fuels | NO | NO | NO | [5 empty] | NO
| 2. Oil and natural gas | 0.028774 | 21.9075 | NO | [5 empty] | 21.9363
| C. CO2 transport and storage | NO | [7 empty] | NO
| 2. Industrial processes and product use | 1364.6348 | NO | 7.898 | 15.9789 | NO | 1.2963 | NO | NO | 1389.8081
| A. Mineral industry | 575.3547 | [7 empty] | 575.3547
| B. Chemical industry | NO | NO | NO | NO | NO | NO | NO | NO | NO
| C. Metal industry | 770.8338 | NO | NO | NO | NO | NO | NO | NO | 770.8338
| D. Non-energy products from fuels and solvent use | 18.4463 | NO | NO | [5 empty] | 18.4463
| E. Electronic Industry |  |  |  | NO | NO | NO | NO | NO | NO
| F. Product uses as ODS substitutes |  |  |  | 15.9789 | 3CD53BEA-583F-41A5-B70C-C3641545C395,1994,LUX | D1CA6B11-6F16-4C06-9D46-70C30FAA20E0,1994,LUX | 577BA5DA-0999-492E-80B8-C9B1D23EA55A,1994,LUX | 1632A7C3-D4C5-4977-8574-B71D657C6494,1994,LUX | 15.9789
| G. Other product manufacture and use | NO | NO | 7.898 | NO | 04D80A97-4CB7-4056-A6FA-59039AD3F1C4,1994,LUX | 1.2963 | ADC979C1-90BF-47A8-8FFA-1635D0647B78,1994,LUX | BC4A9240-D3BE-4265-9F85-65393B4CF44F,1994,LUX | 9.1943
| H. Other | NO | NO | NO | NO | NO | NO | NO | NO | NO
| 3. Agriculture | 1.3728 | 464.3188 | 210.6792 | [5 empty] | 676.3708
| A. Enteric fermentation |  | 406.3358 | [6 empty] | 406.3358
| B. Manure management |  | 57.9829 | 36.3905 | [5 empty] | 94.3734
| C. Rice cultivation |  | NO | [6 empty] | NO
| D. Agricultural soils |  | NO | 174.2888 | [5 empty] | 174.2888
| E. Prescribed burning of savannas |  | NO | NO | [5 empty] | NO
| F. Field burning of agricultural residues |  | NO | NO | [5 empty] | NO
| G. Liming | 1.3728 | [7 empty] | 1.3728
| H. Urea application | NE | [7 empty] | NE
| I. Other carbon-containing fertilizers | NO | [7 empty] | NO
| J. Other | NO | NO | NO | [5 empty] | NO
| 4. Land use, land-use change and forestry(1) | -485.2851 | NO | 21.3217 | [5 empty] | -463.9634
| A. Forest land | -752.1015 | NO | NO | [5 empty] | -752.1015
| B. Cropland | 73.2249 | NO | 4.6174 | [5 empty] | 77.8422
| C. Grassland | 31.6797 | NO | 0.99886 | [5 empty] | 32.6786
| D. Wetlands | 15.1003 | NO | 1.1039 | [5 empty] | 16.2042
| E. Settlements | 145.1437 | NO | 10.5963 | [5 empty] | 155.74
| F. Other land | 1.6678 | NO | 0.089006 | [5 empty] | 1.7568
| G. Harvested wood products | NO | [7 empty] | NO
| H. Other | NO | NO | NO | [5 empty] | NO
| 5. Waste | NA,NO,IE | 95.4512 | 10.9246 | [5 empty] | 106.3757
| A. Solid waste disposal | NA,NO | 86.9515 | [6 empty] | 86.9515
| B. Biological treatment of solid waste |  | 1.9267 | 1.1982 | [5 empty] | 3.1249
| C. Incineration and open burning of waste | IE,NO | IE,NO | IE,NO | [5 empty] | IE,NO
| D. Waste water treatment and discharge |  | 6.573 | 9.7264 | [5 empty] | 16.2993
| E. Other | NO | NO | NO | [5 empty] | NO
| 6. Other (as specified in summary 1.A) | NO | NO | NO | NO | NO | NO | NO | NO | NO
Memo items:(2)
| International bunkers | 511.1949 | 0.03358 | 4.9145 | [5 empty] | 516.1429
| Aviation | 511.103 | 0.033471 | 4.9048 | [5 empty] | 516.0413
| Navigation | 0.091845 | 0.00010879 | 0.0096959 | [5 empty] | 0.10165
| Multilateral operations | NO | NO | NO | [5 empty] | NO
| CO2 emissions from biomass | 157.463 | [7 empty] | 157.463
| CO2 captured | NO | [7 empty] | NO
| Long-term storage of C in waste disposal sites | NE | [7 empty] | NE
| Indirect N2O |  |  | NE,NO
| Indirect CO2 (3) | NE,NO
| Total CO2 equivalent emissions without land use, land-use change and forestry | [8 empty] | 12419.8454
| Total CO2 equivalent emissions with land use, land-use change and forestry | [8 empty] | 11955.882
| Total CO2 equivalent emissions, including indirect CO2, without land use, land-use change and forestry | [8 empty] | NA
| Total CO2 equivalent emissions, including indirect CO2, with land use, land-use change and forestry | [8 empty] | NA
1995 | GREENHOUSE GAS SOURCE AND | CO2(1) | CH4 | N2O | HFCs | PFCs | SF6 | Unspecified mix of HFCs and PFCs | NF3 | Total
| SINK CATEGORIES | CO2 equivalent (kt )
| Total (net emissions)(1) | 8536.0738 | 620.6842 | 306.4288 | 18.3064 | NO | 1.3895 | NO | NO | 9482.8828
| 1. Energy | 8118.8808 | 46.1579 | 49.1469 | [5 empty] | 8214.1857
| A. Fuel combustion (sectoral approach) | 8118.848 | 21.1788 | 49.1469 | [5 empty] | 8189.1737
| 1. Energy industries | 91.2944 | 0.87041 | 1.3728 | [5 empty] | 93.5377
| Not a UUID: 2. MANUFACTURING INDUSTRIES AND CON | 3324.8128 | 2.4298 | 11.4907 | [5 empty] | 3338.7333
| 3. Transport | 3275.7889 | 7.2258 | 30.4367 | [5 empty] | 3313.4514
| 4. Other sectors | 1416.2414 | 10.6207 | 5.8126 | [5 empty] | 1432.6747
| 5. Other | 10.7105 | 0.031971 | 0.034108 | [5 empty] | 10.7766
| B. Fugitive emissions from fuels | 0.032808 | 24.9791 | NO | [5 empty] | 25.0119
| 1. Solid fuels | NO | NO | NO | [5 empty] | NO
| 2. Oil and natural gas | 0.032808 | 24.9791 | NO | [5 empty] | 25.0119
| C. CO2 transport and storage | NO | [7 empty] | NO
| 2. Industrial processes and product use | 1004.433 | NO | 7.5849 | 18.3064 | NO | 1.3895 | NO | NO | 1031.7138
| A. Mineral industry | 519.1128 | [7 empty] | 519.1128
| B. Chemical industry | NO | NO | NO | NO | NO | NO | NO | NO | NO
| C. Metal industry | 465.3826 | NO | NO | NO | NO | NO | NO | NO | 465.3826
| D. Non-energy products from fuels and solvent use | 19.9375 | NO | NO | [5 empty] | 19.9375
| E. Electronic Industry |  |  |  | NO | NO | NO | NO | NO | NO
| F. Product uses as ODS substitutes |  |  |  | 18.3064 | 3CD53BEA-583F-41A5-B70C-C3641545C395,1995,LUX | D1CA6B11-6F16-4C06-9D46-70C30FAA20E0,1995,LUX | 577BA5DA-0999-492E-80B8-C9B1D23EA55A,1995,LUX | 1632A7C3-D4C5-4977-8574-B71D657C6494,1995,LUX | 18.3064
| G. Other product manufacture and use | NO | NO | 7.5849 | NO | 04D80A97-4CB7-4056-A6FA-59039AD3F1C4,1995,LUX | 1.3895 | ADC979C1-90BF-47A8-8FFA-1635D0647B78,1995,LUX | BC4A9240-D3BE-4265-9F85-65393B4CF44F,1995,LUX | 8.9744
| H. Other | NO | NO | NO | NO | NO | NO | NO | NO | NO
| 3. Agriculture | 1.122 | 479.3895 | 217.2579 | [5 empty] | 697.7694
| A. Enteric fermentation |  | 418.695 | [6 empty] | 418.695
| B. Manure management |  | 60.6945 | 38.8806 | [5 empty] | 99.5752
| C. Rice cultivation |  | NO | [6 empty] | NO
| D. Agricultural soils |  | NO | 178.3773 | [5 empty] | 178.3773
| E. Prescribed burning of savannas |  | NO | NO | [5 empty] | NO
| F. Field burning of agricultural residues |  | NO | NO | [5 empty] | NO
| G. Liming | 1.122 | [7 empty] | 1.122
| H. Urea application | NE | [7 empty] | NE
| I. Other carbon-containing fertilizers | NO | [7 empty] | NO
| J. Other | NO | NO | NO | [5 empty] | NO
| 4. Land use, land-use change and forestry(1) | -588.362 | NO | 21.3217 | [5 empty] | -567.0403
| A. Forest land | -855.1784 | NO | NO | [5 empty] | -855.1784
| B. Cropland | 73.225 | NO | 4.6174 | [5 empty] | 77.8423
| C. Grassland | 31.6797 | NO | 0.99886 | [5 empty] | 32.6786
| D. Wetlands | 15.1003 | NO | 1.1039 | [5 empty] | 16.2042
| E. Settlements | 145.1437 | NO | 10.5963 | [5 empty] | 155.74
| F. Other land | 1.6678 | NO | 0.089006 | [5 empty] | 1.7568
| G. Harvested wood products | NO | [7 empty] | NO
| H. Other | NO | NO | NO | [5 empty] | NO
| 5. Waste | NA,NO,IE | 95.1368 | 11.1174 | [5 empty] | 106.2542
| A. Solid waste disposal | NA,NO | 86.4506 | [6 empty] | 86.4506
| B. Biological treatment of solid waste |  | 2.2959 | 1.4411 | [5 empty] | 3.737
| C. Incineration and open burning of waste | IE,NO | IE,NO | IE,NO | [5 empty] | IE,NO
| D. Waste water treatment and discharge |  | 6.3903 | 9.6763 | [5 empty] | 16.0666
| E. Other | NO | NO | NO | [5 empty] | NO
| 6. Other (as specified in summary 1.A) | NO | NO | NO | NO | NO | NO | NO | NO | NO
Memo items:(2)
| International bunkers | 579.4513 | 0.042078 | 5.5779 | [5 empty] | 585.0713
| Aviation | 579.3588 | 0.041968 | 5.5682 | [5 empty] | 584.9689
| Navigation | 0.092475 | 0.00010994 | 0.0097673 | [5 empty] | 0.10235
| Multilateral operations | NO | NO | NO | [5 empty] | NO
| CO2 emissions from biomass | 153.7804 | [7 empty] | 153.7804
| CO2 captured | NO | [7 empty] | NO
| Long-term storage of C in waste disposal sites | NE | [7 empty] | NE
| Indirect N2O |  |  | NE,NO
| Indirect CO2 (3) | NE,NO
| Total CO2 equivalent emissions without land use, land-use change and forestry | [8 empty] | 10049.9231
| Total CO2 equivalent emissions with land use, land-use change and forestry | [8 empty] | 9482.8828
| Total CO2 equivalent emissions, including indirect CO2, without land use, land-use change and forestry | [8 empty] | NA
| Total CO2 equivalent emissions, including indirect CO2, with land use, land-use change and forestry | [8 empty] | NA
1996 | GREENHOUSE GAS SOURCE AND | CO2(1) | CH4 | N2O | HFCs | PFCs | SF6 | Unspecified mix of HFCs and PFCs | NF3 | Total
| SINK CATEGORIES | CO2 equivalent (kt )
| Total (net emissions)(1) | 8542.3512 | 630.289 | 306.6296 | 20.0635 | NO | 1.5576 | NO | NO | 9500.8909
| 1. Energy | 8221.7847 | 47.6545 | 50.1038 | [5 empty] | 8319.5431
| A. Fuel combustion (sectoral approach) | 8221.7488 | 20.3285 | 50.1038 | [5 empty] | 8292.1811
| 1. Energy industries | 80.609 | 0.67802 | 1.0677 | [5 empty] | 82.3547
| Not a UUID: 2. MANUFACTURING INDUSTRIES AND CON | 3171.0971 | 2.4457 | 11.3705 | [5 empty] | 3184.9134
| 3. Transport | 3384.729 | 6.6805 | 31.5408 | [5 empty] | 3422.9504
| 4. Other sectors | 1566.8924 | 10.466 | 6.0717 | [5 empty] | 1583.4301
| 5. Other | 18.4212 | 0.058207 | 0.053132 | [5 empty] | 18.5326
| B. Fugitive emissions from fuels | 0.035891 | 27.326 | NO | [5 empty] | 27.3619
| 1. Solid fuels | NO | NO | NO | [5 empty] | NO
| 2. Oil and natural gas | 0.035891 | 27.326 | NO | [5 empty] | 27.3619
| C. CO2 transport and storage | NO | [7 empty] | NO
| 2. Industrial processes and product use | 948.3591 | NO | 7.259 | 20.0635 | NO | 1.5576 | NO | NO | 977.2392
| A. Mineral industry | 512.1243 | [7 empty] | 512.1243
| B. Chemical industry | NO | NO | NO | NO | NO | NO | NO | NO | NO
| C. Metal industry | 416.5989 | NO | NO | NO | NO | NO | NO | NO | 416.5989
| D. Non-energy products from fuels and solvent use | 19.6359 | NO | NO | [5 empty] | 19.6359
| E. Electronic Industry |  |  |  | NO | NO | NO | NO | NO | NO
| F. Product uses as ODS substitutes |  |  |  | 20.0635 | 3CD53BEA-583F-41A5-B70C-C3641545C395,1996,LUX | D1CA6B11-6F16-4C06-9D46-70C30FAA20E0,1996,LUX | 577BA5DA-0999-492E-80B8-C9B1D23EA55A,1996,LUX | 1632A7C3-D4C5-4977-8574-B71D657C6494,1996,LUX | 20.0635
| G. Other product manufacture and use | NO | NO | 7.259 | NO | 04D80A97-4CB7-4056-A6FA-59039AD3F1C4,1996,LUX | 1.5576 | ADC979C1-90BF-47A8-8FFA-1635D0647B78,1996,LUX | BC4A9240-D3BE-4265-9F85-65393B4CF44F,1996,LUX | 8.8167
| H. Other | NO | NO | NO | NO | NO | NO | NO | NO | NO
| 3. Agriculture | 0.99 | 486.5267 | 216.5703 | [5 empty] | 704.0869
| A. Enteric fermentation |  | 425.2686 | [6 empty] | 425.2686
| B. Manure management |  | 61.258 | 39.424 | [5 empty] | 100.6821
| C. Rice cultivation |  | NO | [6 empty] | NO
| D. Agricultural soils |  | NO | 177.1462 | [5 empty] | 177.1462
| E. Prescribed burning of savannas |  | NO | NO | [5 empty] | NO
| F. Field burning of agricultural residues |  | NO | NO | [5 empty] | NO
| G. Liming | 0.99 | [7 empty] | 0.99
| H. Urea application | NE | [7 empty] | NE
| I. Other carbon-containing fertilizers | NO | [7 empty] | NO
| J. Other | NO | NO | NO | [5 empty] | NO
| 4. Land use, land-use change and forestry(1) | -628.7826 | NO | 21.3217 | [5 empty] | -607.4609
| A. Forest land | -895.5992 | NO | NO | [5 empty] | -895.5992
| B. Cropland | 73.2251 | NO | 4.6174 | [5 empty] | 77.8424
| C. Grassland | 31.6797 | NO | 0.99886 | [5 empty] | 32.6786
| D. Wetlands | 15.1003 | NO | 1.1039 | [5 empty] | 16.2042
| E. Settlements | 145.1437 | NO | 10.5963 | [5 empty] | 155.74
| F. Other land | 1.6678 | NO | 0.089006 | [5 empty] | 1.7568
| G. Harvested wood products | NO | [7 empty] | NO
| H. Other | NO | NO | NO | [5 empty] | NO
| 5. Waste | NA,NO,IE | 96.1078 | 11.3748 | [5 empty] | 107.4826
| A. Solid waste disposal | NA,NO | 86.4485 | [6 empty] | 86.4485
| B. Biological treatment of solid waste |  | 3.4902 | 2.2952 | [5 empty] | 5.7854
| C. Incineration and open burning of waste | IE,NO | IE,NO | IE,NO | [5 empty] | IE,NO
| D. Waste water treatment and discharge |  | 6.1692 | 9.0795 | [5 empty] | 15.2487
| E. Other | NO | NO | NO | [5 empty] | NO
| 6. Other (as specified in summary 1.A) | NO | NO | NO | NO | NO | NO | NO | NO | NO
Memo items:(2)
| International bunkers | 629.6124 | 0.049225 | 6.0669 | [5 empty] | 635.7284
| Aviation | 629.525 | 0.04912 | 6.0576 | [5 empty] | 635.6317
| Navigation | 0.087388 | 0.00010455 | 0.0092262 | [5 empty] | 0.096719
| Multilateral operations | NO | NO | NO | [5 empty] | NO
| CO2 emissions from biomass | 135.5597 | [7 empty] | 135.5597
| CO2 captured | NO | [7 empty] | NO
| Long-term storage of C in waste disposal sites | NE | [7 empty] | NE
| Indirect N2O |  |  | NE,NO
| Indirect CO2 (3) | NE,NO
| Total CO2 equivalent emissions without land use, land-use change and forestry | [8 empty] | 10108.3518
| Total CO2 equivalent emissions with land use, land-use change and forestry | [8 empty] | 9500.8909
| Total CO2 equivalent emissions, including indirect CO2, without land use, land-use change and forestry | [8 empty] | NA
| Total CO2 equivalent emissions, including indirect CO2, with land use, land-use change and forestry | [8 empty] | NA
1997 | GREENHOUSE GAS SOURCE AND | CO2(1) | CH4 | N2O | HFCs | PFCs | SF6 | Unspecified mix of HFCs and PFCs | NF3 | Total
| SINK CATEGORIES | CO2 equivalent (kt )
| Total (net emissions)(1) | 7811.4953 | 631.0842 | 304.2318 | 22.5444 | NO | 1.6971 | NO | NO | 8771.0529
| 1. Energy | 7682.7484 | 47.3407 | 50.5831 | [5 empty] | 7780.6721
| A. Fuel combustion (sectoral approach) | 7682.7117 | 19.3935 | 50.5831 | [5 empty] | 7752.6883
| 1. Energy industries | 87.6593 | 0.80051 | 1.2632 | [5 empty] | 89.723
| Not a UUID: 2. MANUFACTURING INDUSTRIES AND CON | 2406.4338 | 1.9266 | 11.0471 | [5 empty] | 2419.4075
| 3. Transport | 3644.8105 | 6.2961 | 32.1375 | [5 empty] | 3683.244
| 4. Other sectors | 1520.9023 | 10.3034 | 6.0799 | [5 empty] | 1537.2856
| 5. Other | 22.9058 | 0.0669 | 0.055444 | [5 empty] | 23.0282
| B. Fugitive emissions from fuels | 0.036706 | 27.9472 | NO | [5 empty] | 27.9839
| 1. Solid fuels | NO | NO | NO | [5 empty] | NO
| 2. Oil and natural gas | 0.036706 | 27.9472 | NO | [5 empty] | 27.9839
| C. CO2 transport and storage | NO | [7 empty] | NO
| 2. Industrial processes and product use | 838.7967 | NO | 6.9349 | 22.5444 | NO | 1.6971 | NO | NO | 869.9731
| A. Mineral industry | 525.9701 | [7 empty] | 525.9701
| B. Chemical industry | NO | NO | NO | NO | NO | NO | NO | NO | NO
| C. Metal industry | 294.0971 | NO | NO | NO | NO | NO | NO | NO | 294.0971
| D. Non-energy products from fuels and solvent use | 18.7295 | NO | NO | [5 empty] | 18.7295
| E. Electronic Industry |  |  |  | NO | NO | NO | NO | NO | NO
| F. Product uses as ODS substitutes |  |  |  | 22.5444 | 3CD53BEA-583F-41A5-B70C-C3641545C395,1997,LUX | D1CA6B11-6F16-4C06-9D46-70C30FAA20E0,1997,LUX | 577BA5DA-0999-492E-80B8-C9B1D23EA55A,1997,LUX | 1632A7C3-D4C5-4977-8574-B71D657C6494,1997,LUX | 22.5444
| G. Other product manufacture and use | NO | NO | 6.9349 | NO | 04D80A97-4CB7-4056-A6FA-59039AD3F1C4,1997,LUX | 1.6971 | ADC979C1-90BF-47A8-8FFA-1635D0647B78,1997,LUX | BC4A9240-D3BE-4265-9F85-65393B4CF44F,1997,LUX | 8.632
| H. Other | NO | NO | NO | NO | NO | NO | NO | NO | NO
| 3. Agriculture | 1.4652 | 485.3758 | 213.5482 | [5 empty] | 700.3892
| A. Enteric fermentation |  | 422.7643 | [6 empty] | 422.7643
| B. Manure management |  | 62.6116 | 39.2042 | [5 empty] | 101.8157
| C. Rice cultivation |  | NO | [6 empty] | NO
| D. Agricultural soils |  | NO | 174.344 | [5 empty] | 174.344
| E. Prescribed burning of savannas |  | NO | NO | [5 empty] | NO
| F. Field burning of agricultural residues |  | NO | NO | [5 empty] | NO
| G. Liming | 1.4652 | [7 empty] | 1.4652
| H. Urea application | NE | [7 empty] | NE
| I. Other carbon-containing fertilizers | NO | [7 empty] | NO
| J. Other | NO | NO | NO | [5 empty] | NO
| 4. Land use, land-use change and forestry(1) | -711.5149 | NO | 21.3217 | [5 empty] | -690.1932
| A. Forest land | -978.3315 | NO | NO | [5 empty] | -978.3315
| B. Cropland | 73.2252 | NO | 4.6174 | [5 empty] | 77.8425
| C. Grassland | 31.6797 | NO | 0.99886 | [5 empty] | 32.6786
| D. Wetlands | 15.1003 | NO | 1.1039 | [5 empty] | 16.2042
| E. Settlements | 145.1437 | NO | 10.5963 | [5 empty] | 155.74
| F. Other land | 1.6678 | NO | 0.089006 | [5 empty] | 1.7568
| G. Harvested wood products | NO | [7 empty] | NO
| H. Other | NO | NO | NO | [5 empty] | NO
| 5. Waste | NA,NO,IE | 98.3678 | 11.8438 | [5 empty] | 110.2116
| A. Solid waste disposal | NA,NO | 88.5832 | [6 empty] | 88.5832
| B. Biological treatment of solid waste |  | 3.8365 | 2.5853 | [5 empty] | 6.4218
| C. Incineration and open burning of waste | IE,NO | IE,NO | IE,NO | [5 empty] | IE,NO
| D. Waste water treatment and discharge |  | 5.948 | 9.2586 | [5 empty] | 15.2066
| E. Other | NO | NO | NO | [5 empty] | NO
| 6. Other (as specified in summary 1.A) | NO | NO | NO | NO | NO | NO | NO | NO | NO
Memo items:(2)
| International bunkers | 753.216 | 0.053822 | 7.2455 | [5 empty] | 760.5153
| Aviation | 753.1315 | 0.053721 | 7.2366 | [5 empty] | 760.4218
| Navigation | 0.084538 | 0.00010188 | 0.0089162 | [5 empty] | 0.093556
| Multilateral operations | NO | NO | NO | [5 empty] | NO
| CO2 emissions from biomass | 146.8379 | [7 empty] | 146.8379
| CO2 captured | NO | [7 empty] | NO
| Long-term storage of C in waste disposal sites | NE | [7 empty] | NE
| Indirect N2O |  |  | NE,NO
| Indirect CO2 (3) | NE,NO
| Total CO2 equivalent emissions without land use, land-use change and forestry | [8 empty] | 9461.2461
| Total CO2 equivalent emissions with land use, land-use change and forestry | [8 empty] | 8771.0529
| Total CO2 equivalent emissions, including indirect CO2, without land use, land-use change and forestry | [8 empty] | NA
| Total CO2 equivalent emissions, including indirect CO2, with land use, land-use change and forestry | [8 empty] | NA
1998 | GREENHOUSE GAS SOURCE AND | CO2(1) | CH4 | N2O | HFCs | PFCs | SF6 | Unspecified mix of HFCs and PFCs | NF3 | Total
| SINK CATEGORIES | CO2 equivalent (kt )
| Total (net emissions)(1) | 7043.5001 | 628.5029 | 305.2185 | 24.9778 | NO | 1.741 | NO | NO | 8003.9404
| 1. Energy | 6958.7794 | 46.6691 | 50.0515 | [5 empty] | 7055.5
| A. Fuel combustion (sectoral approach) | 6958.7424 | 18.5038 | 50.0515 | [5 empty] | 7027.2977
| 1. Energy industries | 153.3786 | 0.99201 | 1.5614 | [5 empty] | 155.932
| Not a UUID: 2. MANUFACTURING INDUSTRIES AND CON | 1361.7518 | 1.4269 | 10.509 | [5 empty] | 1373.6877
| 3. Transport | 3823.6167 | 5.7446 | 31.6294 | [5 empty] | 3860.9907
| 4. Other sectors | 1586.0728 | 10.2385 | 6.2726 | [5 empty] | 1602.5839
| 5. Other | 33.9226 | 0.10184 | 0.079142 | [5 empty] | 34.1036
| B. Fugitive emissions from fuels | 0.036993 | 28.1653 | NO | [5 empty] | 28.2023
| 1. Solid fuels | NO | NO | NO | [5 empty] | NO
| 2. Oil and natural gas | 0.036993 | 28.1653 | NO | [5 empty] | 28.2023
| C. CO2 transport and storage | NO | [7 empty] | NO
| 2. Industrial processes and product use | 678.6357 | NO | 6.6075 | 24.9778 | NO | 1.741 | NO | NO | 711.9621
| A. Mineral industry | 520.2987 | [7 empty] | 520.2987
| B. Chemical industry | NO | NO | NO | NO | NO | NO | NO | NO | NO
| C. Metal industry | 140.6882 | NO | NO | NO | NO | NO | NO | NO | 140.6882
| D. Non-energy products from fuels and solvent use | 17.6488 | NO | NO | [5 empty] | 17.6488
| E. Electronic Industry |  |  |  | NO | NO | NO | NO | NO | NO
| F. Product uses as ODS substitutes |  |  |  | 24.9778 | 3CD53BEA-583F-41A5-B70C-C3641545C395,1998,LUX | D1CA6B11-6F16-4C06-9D46-70C30FAA20E0,1998,LUX | 577BA5DA-0999-492E-80B8-C9B1D23EA55A,1998,LUX | 1632A7C3-D4C5-4977-8574-B71D657C6494,1998,LUX | 24.9778
| G. Other product manufacture and use | NO | NO | 6.6075 | NO | 04D80A97-4CB7-4056-A6FA-59039AD3F1C4,1998,LUX | 1.741 | ADC979C1-90BF-47A8-8FFA-1635D0647B78,1998,LUX | BC4A9240-D3BE-4265-9F85-65393B4CF44F,1998,LUX | 8.3485
| H. Other | NO | NO | NO | NO | NO | NO | NO | NO | NO
| 3. Agriculture | 2.0218 | 482.5588 | 214.3504 | [5 empty] | 698.931
| A. Enteric fermentation |  | 418.4807 | [6 empty] | 418.4807
| B. Manure management |  | 64.0781 | 38.9664 | [5 empty] | 103.0445
| C. Rice cultivation |  | NO | [6 empty] | NO
| D. Agricultural soils |  | NO | 175.384 | [5 empty] | 175.384
| E. Prescribed burning of savannas |  | NO | NO | [5 empty] | NO
| F. Field burning of agricultural residues |  | NO | NO | [5 empty] | NO
| G. Liming | 2.0218 | [7 empty] | 2.0218
| H. Urea application | NE | [7 empty] | NE
| I. Other carbon-containing fertilizers | NO | [7 empty] | NO
| J. Other | NO | NO | NO | [5 empty] | NO
| 4. Land use, land-use change and forestry(1) | -595.9368 | NO | 21.3217 | [5 empty] | -574.6151
| A. Forest land | -862.7535 | NO | NO | [5 empty] | -862.7535
| B. Cropland | 73.2252 | NO | 4.6174 | [5 empty] | 77.8426
| C. Grassland | 31.6797 | NO | 0.99886 | [5 empty] | 32.6786
| D. Wetlands | 15.1003 | NO | 1.1039 | [5 empty] | 16.2042
| E. Settlements | 145.1437 | NO | 10.5963 | [5 empty] | 155.74
| F. Other land | 1.6678 | NO | 0.089006 | [5 empty] | 1.7568
| G. Harvested wood products | NO | [7 empty] | NO
| H. Other | NO | NO | NO | [5 empty] | NO
| 5. Waste | NA,NO,IE | 99.275 | 12.8874 | [5 empty] | 112.1623
| A. Solid waste disposal | NA,NO | 88.7579 | [6 empty] | 88.7579
| B. Biological treatment of solid waste |  | 4.7902 | 3.2938 | [5 empty] | 8.0839
| C. Incineration and open burning of waste | IE,NO | IE,NO | IE,NO | [5 empty] | IE,NO
| D. Waste water treatment and discharge |  | 5.7269 | 9.5936 | [5 empty] | 15.3205
| E. Other | NO | NO | NO | [5 empty] | NO
| 6. Other (as specified in summary 1.A) | NO | NO | NO | NO | NO | NO | NO | NO | NO
Memo items:(2)
| International bunkers | 913.088 | 0.059436 | 8.7696 | [5 empty] | 921.917
| Aviation | 913.0034 | 0.059333 | 8.7607 | [5 empty] | 921.8234
| Navigation | 0.084583 | 0.00010285 | 0.0088965 | [5 empty] | 0.093582
| Multilateral operations | NO | NO | NO | [5 empty] | NO
| CO2 emissions from biomass | 139.6732 | [7 empty] | 139.6732
| CO2 captured | NO | [7 empty] | NO
| Long-term storage of C in waste disposal sites | NE | [7 empty] | NE
| Indirect N2O |  |  | NE,NO
| Indirect CO2 (3) | NE,NO
| Total CO2 equivalent emissions without land use, land-use change and forestry | [8 empty] | 8578.5554
| Total CO2 equivalent emissions with land use, land-use change and forestry | [8 empty] | 8003.9404
| Total CO2 equivalent emissions, including indirect CO2, without land use, land-use change and forestry | [8 empty] | NA
| Total CO2 equivalent emissions, including indirect CO2, with land use, land-use change and forestry | [8 empty] | NA
1999 | GREENHOUSE GAS SOURCE AND | CO2(1) | CH4 | N2O | HFCs | PFCs | SF6 | Unspecified mix of HFCs and PFCs | NF3 | Total
| SINK CATEGORIES | CO2 equivalent (kt )
| Total (net emissions)(1) | 7397.3171 | 633.8538 | 307.883 | 26.7819 | NO | 1.8263 | NO | NO | 8367.662
| 1. Energy | 7373.829 | 47.1917 | 51.5774 | [5 empty] | 7472.5981
| A. Fuel combustion (sectoral approach) | 7373.7907 | 18.0321 | 51.5774 | [5 empty] | 7443.4003
| 1. Energy industries | 170.5355 | 1.1357 | 1.7882 | [5 empty] | 173.4594
| Not a UUID: 2. MANUFACTURING INDUSTRIES AND CON | 1550.7124 | 1.6022 | 11.7652 | [5 empty] | 1564.0798
| 3. Transport | 4146.7047 | 5.3705 | 31.9014 | [5 empty] | 4183.9767
| 4. Other sectors | 1443.1036 | 9.7298 | 5.9809 | [5 empty] | 1458.8144
| 5. Other | 62.7344 | 0.19387 | 0.1418 | [5 empty] | 63.0701
| B. Fugitive emissions from fuels | 0.038299 | 29.1595 | NO | [5 empty] | 29.1978
| 1. Solid fuels | NO | NO | NO | [5 empty] | NO
| 2. Oil and natural gas | 0.038299 | 29.1595 | NO | [5 empty] | 29.1978
| C. CO2 transport and storage | NO | [7 empty] | NO
| 2. Industrial processes and product use | 716.0086 | NO | 6.2705 | 26.7819 | NO | 1.8263 | NO | NO | 750.8873
| A. Mineral industry | 551.3423 | [7 empty] | 551.3423
| B. Chemical industry | NO | NO | NO | NO | NO | NO | NO | NO | NO
| C. Metal industry | 147.6982 | NO | NO | NO | NO | NO | NO | NO | 147.6982
| D. Non-energy products from fuels and solvent use | 16.9681 | NO | NO | [5 empty] | 16.9681
| E. Electronic Industry |  |  |  | NO | NO | NO | NO | NO | NO
| F. Product uses as ODS substitutes |  |  |  | 26.7819 | 3CD53BEA-583F-41A5-B70C-C3641545C395,1999,LUX | D1CA6B11-6F16-4C06-9D46-70C30FAA20E0,1999,LUX | 577BA5DA-0999-492E-80B8-C9B1D23EA55A,1999,LUX | 1632A7C3-D4C5-4977-8574-B71D657C6494,1999,LUX | 26.7819
| G. Other product manufacture and use | NO | NO | 6.2705 | NO | 04D80A97-4CB7-4056-A6FA-59039AD3F1C4,1999,LUX | 1.8263 | ADC979C1-90BF-47A8-8FFA-1635D0647B78,1999,LUX | BC4A9240-D3BE-4265-9F85-65393B4CF44F,1999,LUX | 8.0968
| H. Other | NO | NO | NO | NO | NO | NO | NO | NO | NO
| 3. Agriculture | 1.1264 | 487.9217 | 215.795 | [5 empty] | 704.8431
| A. Enteric fermentation |  | 418.3004 | [6 empty] | 418.3004
| B. Manure management |  | 69.6213 | 38.8071 | [5 empty] | 108.4284
| C. Rice cultivation |  | NO | [6 empty] | NO
| D. Agricultural soils |  | NO | 176.9879 | [5 empty] | 176.9879
| E. Prescribed burning of savannas |  | NO | NO | [5 empty] | NO
| F. Field burning of agricultural residues |  | NO | NO | [5 empty] | NO
| G. Liming | 1.1264 | [7 empty] | 1.1264
| H. Urea application | NE | [7 empty] | NE
| I. Other carbon-containing fertilizers | NO | [7 empty] | NO
| J. Other | NO | NO | NO | [5 empty] | NO
| 4. Land use, land-use change and forestry(1) | -693.647 | NO | 21.3217 | [5 empty] | -672.3253
| A. Forest land | -960.4638 | NO | NO | [5 empty] | -960.4638
| B. Cropland | 73.2253 | NO | 4.6174 | [5 empty] | 77.8427
| C. Grassland | 31.6797 | NO | 0.99886 | [5 empty] | 32.6786
| D. Wetlands | 15.1003 | NO | 1.1039 | [5 empty] | 16.2042
| E. Settlements | 145.1437 | NO | 10.5963 | [5 empty] | 155.74
| F. Other land | 1.6678 | NO | 0.089006 | [5 empty] | 1.7568
| G. Harvested wood products | NO | [7 empty] | NO
| H. Other | NO | NO | NO | [5 empty] | NO
| 5. Waste | NA,NO,IE | 98.7405 | 12.9183 | [5 empty] | 111.6588
| A. Solid waste disposal | NA,NO | 88.8167 | [6 empty] | 88.8167
| B. Biological treatment of solid waste |  | 4.418 | 3.054 | [5 empty] | 7.472
| C. Incineration and open burning of waste | IE,NO | IE,NO | IE,NO | [5 empty] | IE,NO
| D. Waste water treatment and discharge |  | 5.5057 | 9.8643 | [5 empty] | 15.3701
| E. Other | NO | NO | NO | [5 empty] | NO
| 6. Other (as specified in summary 1.A) | NO | NO | NO | NO | NO | NO | NO | NO | NO
Memo items:(2)
| International bunkers | 1030.1975 | 0.078742 | 9.9184 | [5 empty] | 1040.1947
| Aviation | 1030.1046 | 0.078629 | 9.9087 | [5 empty] | 1040.0919
| Navigation | 0.092904 | 0.00011368 | 0.0097554 | [5 empty] | 0.10277
| Multilateral operations | NO | NO | NO | [5 empty] | NO
| CO2 emissions from biomass | 148.8189 | [7 empty] | 148.8189
| CO2 captured | NO | [7 empty] | NO
| Long-term storage of C in waste disposal sites | NE | [7 empty] | NE
| Indirect N2O |  |  | NE,NO
| Indirect CO2 (3) | NE,NO
| Total CO2 equivalent emissions without land use, land-use change and forestry | [8 empty] | 9039.9873
| Total CO2 equivalent emissions with land use, land-use change and forestry | [8 empty] | 8367.662
| Total CO2 equivalent emissions, including indirect CO2, without land use, land-use change and forestry | [8 empty] | NA
| Total CO2 equivalent emissions, including indirect CO2, with land use, land-use change and forestry | [8 empty] | NA
2000 | GREENHOUSE GAS SOURCE AND | CO2(1) | CH4 | N2O | HFCs | PFCs | SF6 | Unspecified mix of HFCs and PFCs | NF3 | Total
| SINK CATEGORIES | CO2 equivalent (kt )
| Total (net emissions)(1) | 7950.1432 | 626.1005 | 307.2143 | 29.5768 | NO | 1.9257 | NO | NO | 8914.9604
| 1. Energy | 7929.3415 | 47.7171 | 53.2036 | [5 empty] | 8030.2623
| A. Fuel combustion (sectoral approach) | 7929.3022 | 17.7767 | 53.2036 | [5 empty] | 8000.2826
| 1. Energy industries | 117.3657 | 1.0858 | 1.7208 | [5 empty] | 120.1723
| Not a UUID: 2. MANUFACTURING INDUSTRIES AND CON | 1382.99 | 1.6033 | 12.3268 | [5 empty] | 1396.9202
| 3. Transport | 4779.4678 | 5.134 | 33.0279 | [5 empty] | 4817.6296
| 4. Other sectors | 1637.3112 | 9.9304 | 6.1079 | [5 empty] | 1653.3494
| 5. Other | 12.1676 | 0.023302 | 0.020161 | [5 empty] | 12.211
| B. Fugitive emissions from fuels | 0.039324 | 29.9404 | NO | [5 empty] | 29.9797
| 1. Solid fuels | NO | NO | NO | [5 empty] | NO
| 2. Oil and natural gas | 0.039324 | 29.9404 | NO | [5 empty] | 29.9797
| C. CO2 transport and storage | NO | [7 empty] | NO
| 2. Industrial processes and product use | 741.9319 | NO | 5.9153 | 29.5768 | NO | 1.9257 | NO | NO | 779.3497
| A. Mineral industry | 579.736 | [7 empty] | 579.736
| B. Chemical industry | NO | NO | NO | NO | NO | NO | NO | NO | NO
| C. Metal industry | 146.0464 | NO | NO | NO | NO | NO | NO | NO | 146.0464
| D. Non-energy products from fuels and solvent use | 16.1495 | NO | NO | [5 empty] | 16.1495
| E. Electronic Industry |  |  |  | NO | NO | NO | NO | NO | NO
| F. Product uses as ODS substitutes |  |  |  | 29.5768 | 3CD53BEA-583F-41A5-B70C-C3641545C395,2000,LUX | D1CA6B11-6F16-4C06-9D46-70C30FAA20E0,2000,LUX | 577BA5DA-0999-492E-80B8-C9B1D23EA55A,2000,LUX | 1632A7C3-D4C5-4977-8574-B71D657C6494,2000,LUX | 29.5768
| G. Other product manufacture and use | NO | NO | 5.9153 | NO | 04D80A97-4CB7-4056-A6FA-59039AD3F1C4,2000,LUX | 1.9257 | ADC979C1-90BF-47A8-8FFA-1635D0647B78,2000,LUX | BC4A9240-D3BE-4265-9F85-65393B4CF44F,2000,LUX | 7.841
| H. Other | NO | NO | NO | NO | NO | NO | NO | NO | NO
| 3. Agriculture | 1.8876 | 481.2719 | 212.2166 | [5 empty] | 695.3761
| A. Enteric fermentation |  | 413.7364 | [6 empty] | 413.7364
| B. Manure management |  | 67.5356 | 37.6333 | [5 empty] | 105.1689
| C. Rice cultivation |  | NO | [6 empty] | NO
| D. Agricultural soils |  | NO | 174.5832 | [5 empty] | 174.5832
| E. Prescribed burning of savannas |  | NO | NO | [5 empty] | NO
| F. Field burning of agricultural residues |  | NO | NO | [5 empty] | NO
| G. Liming | 1.8876 | [7 empty] | 1.8876
| H. Urea application | NE | [7 empty] | NE
| I. Other carbon-containing fertilizers | NO | [7 empty] | NO
| J. Other | NO | NO | NO | [5 empty] | NO
| 4. Land use, land-use change and forestry(1) | -723.0178 | NO | 21.0053 | [5 empty] | -702.0125
| A. Forest land | -839.1841 | NO | NO | [5 empty] | -839.1841
| B. Cropland | 48.0733 | NO | 4.5656 | [5 empty] | 52.6389
| C. Grassland | -73.4401 | NO | 0.95856 | [5 empty] | -72.4816
| D. Wetlands | 12.7626 | NO | 1.0879 | [5 empty] | 13.8506
| E. Settlements | 127.8713 | NO | 10.4499 | [5 empty] | 138.3212
| F. Other land | 0.8992 | NO | 0.085148 | [5 empty] | 0.98435
| G. Harvested wood products | NO | [7 empty] | NO
| H. Other | NO | NO | NO | [5 empty] | NO
| 5. Waste | NA,NO,IE | 97.1114 | 14.8734 | [5 empty] | 111.9849
| A. Solid waste disposal | NA,NO | 84.7587 | [6 empty] | 84.7587
| B. Biological treatment of solid waste |  | 7.0681 | 4.5881 | [5 empty] | 11.6562
| C. Incineration and open burning of waste | IE,NO | IE,NO | IE,NO | [5 empty] | IE,NO
| D. Waste water treatment and discharge |  | 5.2846 | 10.2853 | [5 empty] | 15.5699
| E. Other | NO | NO | NO | [5 empty] | NO
| 6. Other (as specified in summary 1.A) | NO | NO | NO | NO | NO | NO | NO | NO | NO
Memo items:(2)
| International bunkers | 981.8711 | 0.089864 | 9.4853 | [5 empty] | 991.4462
| Aviation | 981.7684 | 0.089738 | 9.4745 | [5 empty] | 991.3326
| Navigation | 0.1027 | 0.00012605 | 0.010785 | [5 empty] | 0.11361
| Multilateral operations | NO | NO | NO | [5 empty] | NO
| CO2 emissions from biomass | 150.0374 | [7 empty] | 150.0374
| CO2 captured | NO | [7 empty] | NO
| Long-term storage of C in waste disposal sites | NE | [7 empty] | NE
| Indirect N2O |  |  | NE,NO
| Indirect CO2 (3) | NE,NO
| Total CO2 equivalent emissions without land use, land-use change and forestry | [8 empty] | 9616.9729
| Total CO2 equivalent emissions with land use, land-use change and forestry | [8 empty] | 8914.9604
| Total CO2 equivalent emissions, including indirect CO2, without land use, land-use change and forestry | [8 empty] | NA
| Total CO2 equivalent emissions, including indirect CO2, with land use, land-use change and forestry | [8 empty] | NA
2001 | GREENHOUSE GAS SOURCE AND | CO2(1) | CH4 | N2O | HFCs | PFCs | SF6 | Unspecified mix of HFCs and PFCs | NF3 | Total
| SINK CATEGORIES | CO2 equivalent (kt )
| Total (net emissions)(1) | 8431.7193 | 630.9695 | 290.4834 | 33.4935 | NO | 2.5443 | NO | NO | 9389.21
| 1. Energy | 8479.4911 | 51.5017 | 53.4839 | [5 empty] | 8584.4767
| A. Fuel combustion (sectoral approach) | 8479.4474 | 18.2268 | 53.4839 | [5 empty] | 8551.158
| 1. Energy industries | 279.3313 | 1.1453 | 1.7868 | [5 empty] | 282.2634
| Not a UUID: 2. MANUFACTURING INDUSTRIES AND CON | 1474.2899 | 1.8633 | 13.0763 | [5 empty] | 1489.2295
| 3. Transport | 5025.6042 | 4.7048 | 32.5235 | [5 empty] | 5062.8325
| 4. Other sectors | 1676.0584 | 10.467 | 6.0716 | [5 empty] | 1692.5969
| 5. Other | 24.1636 | 0.046391 | 0.025735 | [5 empty] | 24.2357
| B. Fugitive emissions from fuels | 0.043704 | 33.275 | NO | [5 empty] | 33.3187
| 1. Solid fuels | NO | NO | NO | [5 empty] | NO
| 2. Oil and natural gas | 0.043704 | 33.275 | NO | [5 empty] | 33.3187
| C. CO2 transport and storage | NO | [7 empty] | NO
| 2. Industrial processes and product use | 684.3372 | NO | 5.5402 | 33.4935 | NO | 2.5443 | NO | NO | 725.9152
| A. Mineral industry | 513.117 | [7 empty] | 513.117
| B. Chemical industry | NO | NO | NO | NO | NO | NO | NO | NO | NO
| C. Metal industry | 154.7616 | NO | NO | NO | NO | NO | NO | NO | 154.7616
| D. Non-energy products from fuels and solvent use | 16.4586 | NO | NO | [5 empty] | 16.4586
| E. Electronic Industry |  |  |  | NO | NO | NO | NO | NO | NO
| F. Product uses as ODS substitutes |  |  |  | 33.4935 | 3CD53BEA-583F-41A5-B70C-C3641545C395,2001,LUX | D1CA6B11-6F16-4C06-9D46-70C30FAA20E0,2001,LUX | 577BA5DA-0999-492E-80B8-C9B1D23EA55A,2001,LUX | 1632A7C3-D4C5-4977-8574-B71D657C6494,2001,LUX | 33.4935
| G. Other product manufacture and use | NO | NO | 5.5402 | NO | 04D80A97-4CB7-4056-A6FA-59039AD3F1C4,2001,LUX | 2.5443 | ADC979C1-90BF-47A8-8FFA-1635D0647B78,2001,LUX | BC4A9240-D3BE-4265-9F85-65393B4CF44F,2001,LUX | 8.0845
| H. Other | NO | NO | NO | NO | NO | NO | NO | NO | NO
| 3. Agriculture | 2.288 | 483.2298 | 195.7178 | [5 empty] | 681.2356
| A. Enteric fermentation |  | 416.3655 | [6 empty] | 416.3655
| B. Manure management |  | 66.8644 | 37.3313 | [5 empty] | 104.1957
| C. Rice cultivation |  | NO | [6 empty] | NO
| D. Agricultural soils |  | NO | 158.3865 | [5 empty] | 158.3865
| E. Prescribed burning of savannas |  | NO | NO | [5 empty] | NO
| F. Field burning of agricultural residues |  | NO | NO | [5 empty] | NO
| G. Liming | 2.288 | [7 empty] | 2.288
| H. Urea application | NE | [7 empty] | NE
| I. Other carbon-containing fertilizers | NO | [7 empty] | NO
| J. Other | NO | NO | NO | [5 empty] | NO
| 4. Land use, land-use change and forestry(1) | -734.397 | NO | 20.6889 | [5 empty] | -713.7081
| A. Forest land | -851.3719 | NO | NO | [5 empty] | -851.3719
| B. Cropland | 47.7444 | NO | 4.5138 | [5 empty] | 52.2582
| C. Grassland | -70.9277 | NO | 0.91826 | [5 empty] | -70.0094
| D. Wetlands | 12.6124 | NO | 1.0719 | [5 empty] | 13.6843
| E. Settlements | 126.6828 | NO | 10.3036 | [5 empty] | 136.9864
| F. Other land | 0.86295 | NO | 0.08129 | [5 empty] | 0.94424
| G. Harvested wood products | NO | [7 empty] | NO
| H. Other | NO | NO | NO | [5 empty] | NO
| 5. Waste | NA,NO,IE | 96.238 | 15.0526 | [5 empty] | 111.2906
| A. Solid waste disposal | NA,NO | 83.7221 | [6 empty] | 83.7221
| B. Biological treatment of solid waste |  | 7.383 | 4.4382 | [5 empty] | 11.8213
| C. Incineration and open burning of waste | IE,NO | IE,NO | IE,NO | [5 empty] | IE,NO
| D. Waste water treatment and discharge |  | 5.1328 | 10.6144 | [5 empty] | 15.7472
| E. Other | NO | NO | NO | [5 empty] | NO
| 6. Other (as specified in summary 1.A) | NO | NO | NO | NO | NO | NO | NO | NO | NO
Memo items:(2)
| International bunkers | 1061.9659 | 0.096285 | 10.2564 | [5 empty] | 1072.3186
| Aviation | 1061.863 | 0.096158 | 10.2456 | [5 empty] | 1072.2047
| Navigation | 0.10291 | 0.0001266 | 0.010807 | [5 empty] | 0.11385
| Multilateral operations | NO | NO | NO | [5 empty] | NO
| CO2 emissions from biomass | 164.8541 | [7 empty] | 164.8541
| CO2 captured | NO | [7 empty] | NO
| Long-term storage of C in waste disposal sites | NE | [7 empty] | NE
| Indirect N2O |  |  | NE,NO
| Indirect CO2 (3) | NE,NO
| Total CO2 equivalent emissions without land use, land-use change and forestry | [8 empty] | 10102.918
| Total CO2 equivalent emissions with land use, land-use change and forestry | [8 empty] | 9389.21
| Total CO2 equivalent emissions, including indirect CO2, without land use, land-use change and forestry | [8 empty] | NA
| Total CO2 equivalent emissions, including indirect CO2, with land use, land-use change and forestry | [8 empty] | NA
2002 | GREENHOUSE GAS SOURCE AND | CO2(1) | CH4 | N2O | HFCs | PFCs | SF6 | Unspecified mix of HFCs and PFCs | NF3 | Total
| SINK CATEGORIES | CO2 equivalent (kt )
| Total (net emissions)(1) | 9206.9007 | 630.4211 | 289.8215 | 36.3835 | NO | 3.1492 | NO | NO | 10166.676
| 1. Energy | 9237.7824 | 65.0236 | 52.7209 | [5 empty] | 9355.5269
| A. Fuel combustion (sectoral approach) | 9237.7198 | 17.3614 | 52.7209 | [5 empty] | 9307.8021
| 1. Energy industries | 1025.6172 | 1.4938 | 2.2086 | [5 empty] | 1029.3196
| Not a UUID: 2. MANUFACTURING INDUSTRIES AND CON | 1359.6917 | 1.6705 | 13.4137 | [5 empty] | 1374.7759
| 3. Transport | 5214.9011 | 4.2805 | 31.0931 | [5 empty] | 5250.2747
| 4. Other sectors | 1624.0184 | 9.8908 | 5.985 | [5 empty] | 1639.8942
| 5. Other | 13.4913 | 0.025838 | 0.020564 | [5 empty] | 13.5377
| B. Fugitive emissions from fuels | 0.0626 | 47.6622 | NO | [5 empty] | 47.7248
| 1. Solid fuels | NO | NO | NO | [5 empty] | NO
| 2. Oil and natural gas | 0.0626 | 47.6622 | NO | [5 empty] | 47.7248
| C. CO2 transport and storage | NO | [7 empty] | NO
| 2. Industrial processes and product use | 701.6898 | NO | 5.5877 | 36.3835 | NO | 3.1492 | NO | NO | 746.8102
| A. Mineral industry | 528.3197 | [7 empty] | 528.3197
| B. Chemical industry | NO | NO | NO | NO | NO | NO | NO | NO | NO
| C. Metal industry | 155.4046 | NO | NO | NO | NO | NO | NO | NO | 155.4046
| D. Non-energy products from fuels and solvent use | 17.9654 | NO | NO | [5 empty] | 17.9654
| E. Electronic Industry |  |  |  | NO | NO | NO | NO | NO | NO
| F. Product uses as ODS substitutes |  |  |  | 36.3835 | 3CD53BEA-583F-41A5-B70C-C3641545C395,2002,LUX | D1CA6B11-6F16-4C06-9D46-70C30FAA20E0,2002,LUX | 577BA5DA-0999-492E-80B8-C9B1D23EA55A,2002,LUX | 1632A7C3-D4C5-4977-8574-B71D657C6494,2002,LUX | 36.3835
| G. Other product manufacture and use | NO | NO | 5.5877 | NO | 04D80A97-4CB7-4056-A6FA-59039AD3F1C4,2002,LUX | 3.1492 | ADC979C1-90BF-47A8-8FFA-1635D0647B78,2002,LUX | BC4A9240-D3BE-4265-9F85-65393B4CF44F,2002,LUX | 8.7368
| H. Other | NO | NO | NO | NO | NO | NO | NO | NO | NO
| 3. Agriculture | 2.904 | 468.1831 | 196.2524 | [5 empty] | 667.3395
| A. Enteric fermentation |  | 403.1438 | [6 empty] | 403.1438
| B. Manure management |  | 65.0393 | 35.6245 | [5 empty] | 100.6638
| C. Rice cultivation |  | NO | [6 empty] | NO
| D. Agricultural soils |  | NO | 160.6279 | [5 empty] | 160.6279
| E. Prescribed burning of savannas |  | NO | NO | [5 empty] | NO
| F. Field burning of agricultural residues |  | NO | NO | [5 empty] | NO
| G. Liming | 2.904 | [7 empty] | 2.904
| H. Urea application | NE | [7 empty] | NE
| I. Other carbon-containing fertilizers | NO | [7 empty] | NO
| J. Other | NO | NO | NO | [5 empty] | NO
| 4. Land use, land-use change and forestry(1) | -735.4755 | NO | 20.3725 | [5 empty] | -715.1029
| A. Forest land | -853.2589 | NO | NO | [5 empty] | -853.2589
| B. Cropland | 47.4154 | NO | 4.462 | [5 empty] | 51.8774
| C. Grassland | -68.4152 | NO | 0.87797 | [5 empty] | -67.5372
| D. Wetlands | 12.4621 | NO | 1.056 | [5 empty] | 13.5181
| E. Settlements | 125.4944 | NO | 10.1572 | [5 empty] | 135.6516
| F. Other land | 0.8267 | NO | 0.077431 | [5 empty] | 0.90413
| G. Harvested wood products | NO | [7 empty] | NO
| H. Other | NO | NO | NO | [5 empty] | NO
| 5. Waste | NA,NO,IE | 97.2145 | 14.8879 | [5 empty] | 112.1024
| A. Solid waste disposal | NA,NO | 83.5308 | [6 empty] | 83.5308
| B. Biological treatment of solid waste |  | 8.7026 | 5.2899 | [5 empty] | 13.9925
| C. Incineration and open burning of waste | IE,NO | IE,NO | IE,NO | [5 empty] | IE,NO
| D. Waste water treatment and discharge |  | 4.981 | 9.598 | [5 empty] | 14.579
| E. Other | NO | NO | NO | [5 empty] | NO
| 6. Other (as specified in summary 1.A) | NO | NO | NO | NO | NO | NO | NO | NO | NO
Memo items:(2)
| International bunkers | 1150.5802 | 0.099188 | 11.1013 | [5 empty] | 1161.7807
| Aviation | 1150.4718 | 0.099055 | 11.0899 | [5 empty] | 1161.6607
| Navigation | 0.10849 | 0.00013311 | 0.011354 | [5 empty] | 0.11998
| Multilateral operations | NO | NO | NO | [5 empty] | NO
| CO2 emissions from biomass | 166.204 | [7 empty] | 166.204
| CO2 captured | NO | [7 empty] | NO
| Long-term storage of C in waste disposal sites | NE | [7 empty] | NE
| Indirect N2O |  |  | NE,NO
| Indirect CO2 (3) | NE,NO
| Total CO2 equivalent emissions without land use, land-use change and forestry | [8 empty] | 10881.7789
| Total CO2 equivalent emissions with land use, land-use change and forestry | [8 empty] | 10166.676
| Total CO2 equivalent emissions, including indirect CO2, without land use, land-use change and forestry | [8 empty] | NA
| Total CO2 equivalent emissions, including indirect CO2, with land use, land-use change and forestry | [8 empty] | NA
2003 | GREENHOUSE GAS SOURCE AND | CO2(1) | CH4 | N2O | HFCs | PFCs | SF6 | Unspecified mix of HFCs and PFCs | NF3 | Total
| SINK CATEGORIES | CO2 equivalent (kt )
| Total (net emissions)(1) | 9713.8725 | 618.7683 | 271.5193 | 38.6973 | NO | 3.732 | NO | NO | 10646.5895
| 1. Energy | 9762.6578 | 65.3643 | 52.3034 | [5 empty] | 9880.3255
| A. Fuel combustion (sectoral approach) | 9762.5943 | 17.0632 | 52.3034 | [5 empty] | 9831.961
| 1. Energy industries | 1032.8994 | 1.5348 | 2.2725 | [5 empty] | 1036.7066
| Not a UUID: 2. MANUFACTURING INDUSTRIES AND CON | 1297.6028 | 1.5403 | 13.0304 | [5 empty] | 1312.1735
| 3. Transport | 5764.619 | 4.083 | 31.037 | [5 empty] | 5799.7389
| 4. Other sectors | 1664.2244 | 9.8991 | 5.9482 | [5 empty] | 1680.0717
| 5. Other | 3.2488 | 0.0061172 | 0.01528 | [5 empty] | 3.2702
| B. Fugitive emissions from fuels | 0.063439 | 48.3011 | NO | [5 empty] | 48.3645
| 1. Solid fuels | NO | NO | NO | [5 empty] | NO
| 2. Oil and natural gas | 0.063439 | 48.3011 | NO | [5 empty] | 48.3645
| C. CO2 transport and storage | NO | [7 empty] | NO
| 2. Industrial processes and product use | 646.1901 | NO | 5.4238 | 38.6973 | NO | 3.732 | NO | NO | 694.0432
| A. Mineral industry | 471.6575 | [7 empty] | 471.6575
| B. Chemical industry | NO | NO | NO | NO | NO | NO | NO | NO | NO
| C. Metal industry | 158.9398 | NO | NO | NO | NO | NO | NO | NO | 158.9398
| D. Non-energy products from fuels and solvent use | 15.5928 | NO | NO | [5 empty] | 15.5928
| E. Electronic Industry |  |  |  | NO | NO | NO | NO | NO | NO
| F. Product uses as ODS substitutes |  |  |  | 38.6973 | 3CD53BEA-583F-41A5-B70C-C3641545C395,2003,LUX | D1CA6B11-6F16-4C06-9D46-70C30FAA20E0,2003,LUX | 577BA5DA-0999-492E-80B8-C9B1D23EA55A,2003,LUX | 1632A7C3-D4C5-4977-8574-B71D657C6494,2003,LUX | 38.6973
| G. Other product manufacture and use | NO | NO | 5.4238 | NO | 04D80A97-4CB7-4056-A6FA-59039AD3F1C4,2003,LUX | 3.732 | ADC979C1-90BF-47A8-8FFA-1635D0647B78,2003,LUX | BC4A9240-D3BE-4265-9F85-65393B4CF44F,2003,LUX | 9.1558
| H. Other | NO | NO | NO | NO | NO | NO | NO | NO | NO
| 3. Agriculture | 2.816 | 453.3626 | 177.4125 | [5 empty] | 633.5911
| A. Enteric fermentation |  | 390.7283 | [6 empty] | 390.7283
| B. Manure management |  | 62.6344 | 35.3686 | [5 empty] | 98.003
| C. Rice cultivation |  | NO | [6 empty] | NO
| D. Agricultural soils |  | NO | 142.0439 | [5 empty] | 142.0439
| E. Prescribed burning of savannas |  | NO | NO | [5 empty] | NO
| F. Field burning of agricultural residues |  | NO | NO | [5 empty] | NO
| G. Liming | 2.816 | [7 empty] | 2.816
| H. Urea application | NE | [7 empty] | NE
| I. Other carbon-containing fertilizers | NO | [7 empty] | NO
| J. Other | NO | NO | NO | [5 empty] | NO
| 4. Land use, land-use change and forestry(1) | -697.7913 | NO | 20.0561 | [5 empty] | -677.7352
| A. Forest land | -816.3833 | NO | NO | [5 empty] | -816.3833
| B. Cropland | 47.0864 | NO | 4.4102 | [5 empty] | 51.4967
| C. Grassland | -65.9027 | NO | 0.83767 | [5 empty] | -65.0651
| D. Wetlands | 12.3119 | NO | 1.04 | [5 empty] | 13.3519
| E. Settlements | 124.3059 | NO | 10.0109 | [5 empty] | 134.3168
| F. Other land | 0.79045 | NO | 0.073573 | [5 empty] | 0.86403
| G. Harvested wood products | NO | [7 empty] | NO
| H. Other | NO | NO | NO | [5 empty] | NO
| 5. Waste | NA,NO,IE | 100.0414 | 16.3235 | [5 empty] | 116.3649
| A. Solid waste disposal | NA,NO | 83.8557 | [6 empty] | 83.8557
| B. Biological treatment of solid waste |  | 11.3565 | 6.5656 | [5 empty] | 17.9221
| C. Incineration and open burning of waste | IE,NO | IE,NO | IE,NO | [5 empty] | IE,NO
| D. Waste water treatment and discharge |  | 4.8292 | 9.7579 | [5 empty] | 14.5871
| E. Other | NO | NO | NO | [5 empty] | NO
| 6. Other (as specified in summary 1.A) | NO | NO | NO | NO | NO | NO | NO | NO | NO
Memo items:(2)
| International bunkers | 1198.6206 | 0.10371 | 11.5653 | [5 empty] | 1210.2896
| Aviation | 1198.51 | 0.10358 | 11.5538 | [5 empty] | 1210.1673
| Navigation | 0.11061 | 0.00013495 | 0.011511 | [5 empty] | 0.12226
| Multilateral operations | NO | NO | NO | [5 empty] | NO
| CO2 emissions from biomass | 182.13 | [7 empty] | 182.13
| CO2 captured | NO | [7 empty] | NO
| Long-term storage of C in waste disposal sites | NE | [7 empty] | NE
| Indirect N2O |  |  | NE,NO
| Indirect CO2 (3) | NE,NO
| Total CO2 equivalent emissions without land use, land-use change and forestry | [8 empty] | 11324.3247
| Total CO2 equivalent emissions with land use, land-use change and forestry | [8 empty] | 10646.5895
| Total CO2 equivalent emissions, including indirect CO2, without land use, land-use change and forestry | [8 empty] | NA
| Total CO2 equivalent emissions, including indirect CO2, with land use, land-use change and forestry | [8 empty] | NA
2004 | GREENHOUSE GAS SOURCE AND | CO2(1) | CH4 | N2O | HFCs | PFCs | SF6 | Unspecified mix of HFCs and PFCs | NF3 | Total
| SINK CATEGORIES | CO2 equivalent (kt )
| Total (net emissions)(1) | 11084.2804 | 614.4259 | 291.8986 | 40.7768 | NO | 4.2824 | NO | NO | 12035.6641
| 1. Energy | 11079.0545 | 71.1554 | 52.9361 | [5 empty] | 11203.146
| A. Fuel combustion (sectoral approach) | 11078.9841 | 17.5521 | 52.9361 | [5 empty] | 11149.4724
| 1. Energy industries | 1253.2575 | 1.683 | 2.4708 | [5 empty] | 1257.4113
| Not a UUID: 2. MANUFACTURING INDUSTRIES AND CON | 1393.6109 | 1.7065 | 13.0973 | [5 empty] | 1408.4147
| 3. Transport | 6720.4101 | 3.8657 | 31.2613 | [5 empty] | 6755.5371
| 4. Other sectors | 1711.5861 | 10.2968 | 6.0937 | [5 empty] | 1727.9766
| 5. Other | 0.1196 | 8.8745e-05 | 0.012949 | [5 empty] | 0.13264
| B. Fugitive emissions from fuels | 0.070403 | 53.6032 | NO | [5 empty] | 53.6736
| 1. Solid fuels | NO | NO | NO | [5 empty] | NO
| 2. Oil and natural gas | 0.070403 | 53.6032 | NO | [5 empty] | 53.6736
| C. CO2 transport and storage | NO | [7 empty] | NO
| 2. Industrial processes and product use | 704.0403 | NO | 4.9435 | 40.7768 | NO | 4.2824 | NO | NO | 754.0429
| A. Mineral industry | 513.3657 | [7 empty] | 513.3657
| B. Chemical industry | NO | NO | NO | NO | NO | NO | NO | NO | NO
| C. Metal industry | 172.451 | NO | NO | NO | NO | NO | NO | NO | 172.451
| D. Non-energy products from fuels and solvent use | 18.2235 | NO | NO | [5 empty] | 18.2235
| E. Electronic Industry |  |  |  | NO | NO | NO | NO | NO | NO
| F. Product uses as ODS substitutes |  |  |  | 40.7768 | 3CD53BEA-583F-41A5-B70C-C3641545C395,2004,LUX | D1CA6B11-6F16-4C06-9D46-70C30FAA20E0,2004,LUX | 577BA5DA-0999-492E-80B8-C9B1D23EA55A,2004,LUX | 1632A7C3-D4C5-4977-8574-B71D657C6494,2004,LUX | 40.7768
| G. Other product manufacture and use | NO | NO | 4.9435 | NO | 04D80A97-4CB7-4056-A6FA-59039AD3F1C4,2004,LUX | 4.2824 | ADC979C1-90BF-47A8-8FFA-1635D0647B78,2004,LUX | BC4A9240-D3BE-4265-9F85-65393B4CF44F,2004,LUX | 9.2259
| H. Other | NO | NO | NO | NO | NO | NO | NO | NO | NO
| 3. Agriculture | 2.42 | 447.6211 | 197.16 | [5 empty] | 647.2012
| A. Enteric fermentation |  | 386.3561 | [6 empty] | 386.3561
| B. Manure management |  | 61.265 | 34.4659 | [5 empty] | 95.7309
| C. Rice cultivation |  | NO | [6 empty] | NO
| D. Agricultural soils |  | NO | 162.6941 | [5 empty] | 162.6941
| E. Prescribed burning of savannas |  | NO | NO | [5 empty] | NO
| F. Field burning of agricultural residues |  | NO | NO | [5 empty] | NO
| G. Liming | 2.42 | [7 empty] | 2.42
| H. Urea application | NE | [7 empty] | NE
| I. Other carbon-containing fertilizers | NO | [7 empty] | NO
| J. Other | NO | NO | NO | [5 empty] | NO
| 4. Land use, land-use change and forestry(1) | -701.2344 | NO | 19.7398 | [5 empty] | -681.4947
| A. Forest land | -820.635 | NO | NO | [5 empty] | -820.635
| B. Cropland | 46.7575 | NO | 4.3585 | [5 empty] | 51.1159
| C. Grassland | -63.3903 | NO | 0.79737 | [5 empty] | -62.5929
| D. Wetlands | 12.1617 | NO | 1.024 | [5 empty] | 13.1856
| E. Settlements | 123.1175 | NO | 9.8645 | [5 empty] | 132.982
| F. Other land | 0.7542 | NO | 0.069715 | [5 empty] | 0.82392
| G. Harvested wood products | NO | [7 empty] | NO
| H. Other | NO | NO | NO | [5 empty] | NO
| 5. Waste | NA,NO,IE | 95.6495 | 17.1192 | [5 empty] | 112.7687
| A. Solid waste disposal | NA,NO | 78.9569 | [6 empty] | 78.9569
| B. Biological treatment of solid waste |  | 12.0151 | 6.4998 | [5 empty] | 18.515
| C. Incineration and open burning of waste | IE,NO | IE,NO | IE,NO | [5 empty] | IE,NO
| D. Waste water treatment and discharge |  | 4.6774 | 10.6194 | [5 empty] | 15.2968
| E. Other | NO | NO | NO | [5 empty] | NO
| 6. Other (as specified in summary 1.A) | NO | NO | NO | NO | NO | NO | NO | NO | NO
Memo items:(2)
| International bunkers | 1304.1903 | 0.11277 | 12.5824 | [5 empty] | 1316.8855
| Aviation | 1304.0834 | 0.11264 | 12.5714 | [5 empty] | 1316.7674
| Navigation | 0.10693 | 0.00012991 | 0.011044 | [5 empty] | 0.1181
| Multilateral operations | NO | NO | NO | [5 empty] | NO
| CO2 emissions from biomass | 195.943 | [7 empty] | 195.943
| CO2 captured | NO | [7 empty] | NO
| Long-term storage of C in waste disposal sites | NE | [7 empty] | NE
| Indirect N2O |  |  | NE,NO
| Indirect CO2 (3) | NE,NO
| Total CO2 equivalent emissions without land use, land-use change and forestry | [8 empty] | 12717.1588
| Total CO2 equivalent emissions with land use, land-use change and forestry | [8 empty] | 12035.6641
| Total CO2 equivalent emissions, including indirect CO2, without land use, land-use change and forestry | [8 empty] | NA
| Total CO2 equivalent emissions, including indirect CO2, with land use, land-use change and forestry | [8 empty] | NA
2005 | GREENHOUSE GAS SOURCE AND | CO2(1) | CH4 | N2O | HFCs | PFCs | SF6 | Unspecified mix of HFCs and PFCs | NF3 | Total
| SINK CATEGORIES | CO2 equivalent (kt )
| Total (net emissions)(1) | 11389.3118 | 612.3423 | 278.9638 | 39.7943 | NO | 4.8533 | NO | NO | 12325.2655
| 1. Energy | 11364.5058 | 70.0519 | 52.8609 | [5 empty] | 11487.4186
| A. Fuel combustion (sectoral approach) | 11364.4365 | 17.256 | 52.8609 | [5 empty] | 11434.5534
| 1. Energy industries | 1239.1778 | 1.6296 | 2.3864 | [5 empty] | 1243.1937
| Not a UUID: 2. MANUFACTURING INDUSTRIES AND CON | 1384.2158 | 2.3788 | 13.3787 | [5 empty] | 1399.9733
| 3. Transport | 7099.2872 | 3.3747 | 31.356 | [5 empty] | 7134.0179
| 4. Other sectors | 1641.636 | 9.8728 | 5.7281 | [5 empty] | 1657.2369
| 5. Other | 0.11979 | 8.0827e-05 | 0.011789 | [5 empty] | 0.13166
| B. Fugitive emissions from fuels | 0.069343 | 52.7959 | NO | [5 empty] | 52.8652
| 1. Solid fuels | NO | NO | NO | [5 empty] | NO
| 2. Oil and natural gas | 0.069343 | 52.7959 | NO | [5 empty] | 52.8652
| C. CO2 transport and storage | NO | [7 empty] | NO
| 2. Industrial processes and product use | 676.2299 | NO | 4.6095 | 39.7943 | NO | 4.8533 | NO | NO | 725.487
| A. Mineral industry | 503.8024 | [7 empty] | 503.8024
| B. Chemical industry | NO | NO | NO | NO | NO | NO | NO | NO | NO
| C. Metal industry | 152.9211 | NO | NO | NO | NO | NO | NO | NO | 152.9211
| D. Non-energy products from fuels and solvent use | 19.5063 | NO | NO | [5 empty] | 19.5063
| E. Electronic Industry |  |  |  | NO | NO | NO | NO | NO | NO
| F. Product uses as ODS substitutes |  |  |  | 39.7943 | 3CD53BEA-583F-41A5-B70C-C3641545C395,2005,LUX | D1CA6B11-6F16-4C06-9D46-70C30FAA20E0,2005,LUX | 577BA5DA-0999-492E-80B8-C9B1D23EA55A,2005,LUX | 1632A7C3-D4C5-4977-8574-B71D657C6494,2005,LUX | 39.7943
| G. Other product manufacture and use | NO | NO | 4.6095 | NO | 04D80A97-4CB7-4056-A6FA-59039AD3F1C4,2005,LUX | 4.8533 | ADC979C1-90BF-47A8-8FFA-1635D0647B78,2005,LUX | BC4A9240-D3BE-4265-9F85-65393B4CF44F,2005,LUX | 9.4628
| H. Other | NO | NO | NO | NO | NO | NO | NO | NO | NO
| 3. Agriculture | 3.9072 | 447.7111 | 184.2179 | [5 empty] | 635.8362
| A. Enteric fermentation |  | 386.4912 | [6 empty] | 386.4912
| B. Manure management |  | 61.22 | 34.3485 | [5 empty] | 95.5684
| C. Rice cultivation |  | NO | [6 empty] | NO
| D. Agricultural soils |  | NO | 149.8694 | [5 empty] | 149.8694
| E. Prescribed burning of savannas |  | NO | NO | [5 empty] | NO
| F. Field burning of agricultural residues |  | NO | NO | [5 empty] | NO
| G. Liming | 3.9072 | [7 empty] | 3.9072
| H. Urea application | NE | [7 empty] | NE
| I. Other carbon-containing fertilizers | NO | [7 empty] | NO
| J. Other | NO | NO | NO | [5 empty] | NO
| 4. Land use, land-use change and forestry(1) | -655.3311 | NO | 19.4234 | [5 empty] | -635.9077
| A. Forest land | -775.5402 | NO | NO | [5 empty] | -775.5402
| B. Cropland | 46.4285 | NO | 4.3067 | [5 empty] | 50.7352
| C. Grassland | -60.8778 | NO | 0.75707 | [5 empty] | -60.1207
| D. Wetlands | 12.0114 | NO | 1.008 | [5 empty] | 13.0194
| E. Settlements | 121.929 | NO | 9.7182 | [5 empty] | 131.6472
| F. Other land | 0.71795 | NO | 0.065857 | [5 empty] | 0.78381
| G. Harvested wood products | NO | [7 empty] | NO
| H. Other | NO | NO | NO | [5 empty] | NO
| 5. Waste | NA,NO,IE | 94.5793 | 17.8521 | [5 empty] | 112.4314
| A. Solid waste disposal | NA,NO | 76.265 | [6 empty] | 76.265
| B. Biological treatment of solid waste |  | 13.82 | 7.0831 | [5 empty] | 20.9031
| C. Incineration and open burning of waste | IE,NO | IE,NO | IE,NO | [5 empty] | IE,NO
| D. Waste water treatment and discharge |  | 4.4943 | 10.769 | [5 empty] | 15.2633
| E. Other | NO | NO | NO | [5 empty] | NO
| 6. Other (as specified in summary 1.A) | NO | NO | NO | NO | NO | NO | NO | NO | NO
Memo items:(2)
| International bunkers | 1325.1756 | 0.12935 | 12.8181 | [5 empty] | 1338.1231
| Aviation | 1325.0322 | 0.12918 | 12.804 | [5 empty] | 1337.9654
| Navigation | 0.1434 | 0.00016495 | 0.014075 | [5 empty] | 0.15764
| Multilateral operations | NO | NO | NO | [5 empty] | NO
| CO2 emissions from biomass | 294.2403 | [7 empty] | 294.2403
| CO2 captured | NO | [7 empty] | NO
| Long-term storage of C in waste disposal sites | NE | [7 empty] | NE
| Indirect N2O |  |  | NE,NO
| Indirect CO2 (3) | NE,NO
| Total CO2 equivalent emissions without land use, land-use change and forestry | [8 empty] | 12961.1732
| Total CO2 equivalent emissions with land use, land-use change and forestry | [8 empty] | 12325.2655
| Total CO2 equivalent emissions, including indirect CO2, without land use, land-use change and forestry | [8 empty] | NA
| Total CO2 equivalent emissions, including indirect CO2, with land use, land-use change and forestry | [8 empty] | NA
2006 | GREENHOUSE GAS SOURCE AND | CO2(1) | CH4 | N2O | HFCs | PFCs | SF6 | Unspecified mix of HFCs and PFCs | NF3 | Total
| SINK CATEGORIES | CO2 equivalent (kt )
| Total (net emissions)(1) | 11309.6904 | 609.1515 | 277.3132 | 42.7749 | NO | 5.2699 | NO | NO | 12244.1999
| 1. Energy | 11152.7761 | 72.1501 | 52.9178 | [5 empty] | 11277.844
| A. Fuel combustion (sectoral approach) | 11152.7033 | 16.7409 | 52.9178 | [5 empty] | 11222.362
| 1. Energy industries | 1301.0858 | 1.7023 | 2.4917 | [5 empty] | 1305.2798
| Not a UUID: 2. MANUFACTURING INDUSTRIES AND CON | 1461.6936 | 2.5033 | 13.3008 | [5 empty] | 1477.4977
| 3. Transport | 6782.3067 | 2.8301 | 31.568 | [5 empty] | 6816.7048
| 4. Other sectors | 1607.4973 | 9.7051 | 5.5466 | [5 empty] | 1622.749
| 5. Other | 0.11996 | 7.2826e-05 | 0.010607 | [5 empty] | 0.13064
| B. Fugitive emissions from fuels | 0.072775 | 55.4092 | NO | [5 empty] | 55.482
| 1. Solid fuels | NO | NO | NO | [5 empty] | NO
| 2. Oil and natural gas | 0.072775 | 55.4092 | NO | [5 empty] | 55.482
| C. CO2 transport and storage | NO | [7 empty] | NO
| 2. Industrial processes and product use | 726.8112 | NO | 4.9067 | 42.7749 | NO | 5.2699 | NO | NO | 779.7627
| A. Mineral industry | 499.0785 | [7 empty] | 499.0785
| B. Chemical industry | NO | NO | NO | NO | NO | NO | NO | NO | NO
| C. Metal industry | 209.794 | NO | NO | NO | NO | NO | NO | NO | 209.794
| D. Non-energy products from fuels and solvent use | 17.9387 | NO | NO | [5 empty] | 17.9387
| E. Electronic Industry |  |  |  | NO | NO | NO | NO | NO | NO
| F. Product uses as ODS substitutes |  |  |  | 42.7749 | 3CD53BEA-583F-41A5-B70C-C3641545C395,2006,LUX | D1CA6B11-6F16-4C06-9D46-70C30FAA20E0,2006,LUX | 577BA5DA-0999-492E-80B8-C9B1D23EA55A,2006,LUX | 1632A7C3-D4C5-4977-8574-B71D657C6494,2006,LUX | 42.7749
| G. Other product manufacture and use | NO | NO | 4.9067 | NO | 04D80A97-4CB7-4056-A6FA-59039AD3F1C4,2006,LUX | 5.2699 | ADC979C1-90BF-47A8-8FFA-1635D0647B78,2006,LUX | BC4A9240-D3BE-4265-9F85-65393B4CF44F,2006,LUX | 10.1766
| H. Other | NO | NO | NO | NO | NO | NO | NO | NO | NO
| 3. Agriculture | 3.0492 | 442.5336 | 181.6747 | [5 empty] | 627.2575
| A. Enteric fermentation |  | 383.341 | [6 empty] | 383.341
| B. Manure management |  | 59.1926 | 33.3079 | [5 empty] | 92.5005
| C. Rice cultivation |  | NO | [6 empty] | NO
| D. Agricultural soils |  | NO | 148.3668 | [5 empty] | 148.3668
| E. Prescribed burning of savannas |  | NO | NO | [5 empty] | NO
| F. Field burning of agricultural residues |  | NO | NO | [5 empty] | NO
| G. Liming | 3.0492 | [7 empty] | 3.0492
| H. Urea application | NE | [7 empty] | NE
| I. Other carbon-containing fertilizers | NO | [7 empty] | NO
| J. Other | NO | NO | NO | [5 empty] | NO
| 4. Land use, land-use change and forestry(1) | -572.9461 | NO | 19.107 | [5 empty] | -553.8391
| A. Forest land | -693.9637 | NO | NO | [5 empty] | -693.9637
| B. Cropland | 46.0995 | NO | 4.2549 | [5 empty] | 50.3544
| C. Grassland | -58.3653 | NO | 0.71678 | [5 empty] | -57.6486
| D. Wetlands | 11.8612 | NO | 0.992 | [5 empty] | 12.8532
| E. Settlements | 120.7406 | NO | 9.5718 | [5 empty] | 130.3124
| F. Other land | 0.6817 | NO | 0.061999 | [5 empty] | 0.7437
| G. Harvested wood products | NO | [7 empty] | NO
| H. Other | NO | NO | NO | [5 empty] | NO
| 5. Waste | NA,NO,IE | 94.4678 | 18.707 | [5 empty] | 113.1748
| A. Solid waste disposal | NA,NO | 74.6346 | [6 empty] | 74.6346
| B. Biological treatment of solid waste |  | 15.4068 | 7.6649 | [5 empty] | 23.0716
| C. Incineration and open burning of waste | IE,NO | IE,NO | IE,NO | [5 empty] | IE,NO
| D. Waste water treatment and discharge |  | 4.4264 | 11.0421 | [5 empty] | 15.4685
| E. Other | NO | NO | NO | [5 empty] | NO
| 6. Other (as specified in summary 1.A) | NO | NO | NO | NO | NO | NO | NO | NO | NO
Memo items:(2)
| International bunkers | 1240.1753 | 0.13209 | 12.0198 | [5 empty] | 1252.3273
| Aviation | 1240.0239 | 0.13192 | 12.0055 | [5 empty] | 1252.1613
| Navigation | 0.15145 | 0.00016766 | 0.014343 | [5 empty] | 0.16596
| Multilateral operations | NO | NO | NO | [5 empty] | NO
| CO2 emissions from biomass | 297.7218 | [7 empty] | 297.7218
| CO2 captured | NO | [7 empty] | NO
| Long-term storage of C in waste disposal sites | NE | [7 empty] | NE
| Indirect N2O |  |  | NE,NO
| Indirect CO2 (3) | NE,NO
| Total CO2 equivalent emissions without land use, land-use change and forestry | [8 empty] | 12798.039
| Total CO2 equivalent emissions with land use, land-use change and forestry | [8 empty] | 12244.1999
| Total CO2 equivalent emissions, including indirect CO2, without land use, land-use change and forestry | [8 empty] | NA
| Total CO2 equivalent emissions, including indirect CO2, with land use, land-use change and forestry | [8 empty] | NA
2007 | GREENHOUSE GAS SOURCE AND | CO2(1) | CH4 | N2O | HFCs | PFCs | SF6 | Unspecified mix of HFCs and PFCs | NF3 | Total
| SINK CATEGORIES | CO2 equivalent (kt )
| Total (net emissions)(1) | 10798.2305 | 620.0653 | 280.053 | 47.3708 | NO | 5.692 | NO | NO | 11751.4117
| 1. Energy | 10570.2498 | 67.3507 | 56.3805 | [5 empty] | 10693.981
| A. Fuel combustion (sectoral approach) | 10570.1817 | 15.5124 | 56.3805 | [5 empty] | 10642.0746
| 1. Energy industries | 1177.5384 | 1.6874 | 2.4889 | [5 empty] | 1181.7147
| Not a UUID: 2. MANUFACTURING INDUSTRIES AND CON | 1368.7877 | 2.4135 | 13.046 | [5 empty] | 1384.2472
| 3. Transport | 6502.2182 | 2.495 | 35.6262 | [5 empty] | 6540.3394
| 4. Other sectors | 1521.5171 | 8.9165 | 5.21 | [5 empty] | 1535.6437
| 5. Other | 0.12014 | 6.5731e-05 | 0.0093719 | [5 empty] | 0.12958
| B. Fugitive emissions from fuels | 0.068085 | 51.8383 | NO | [5 empty] | 51.9064
| 1. Solid fuels | NO | NO | NO | [5 empty] | NO
| 2. Oil and natural gas | 0.068085 | 51.8383 | NO | [5 empty] | 51.9064
| C. CO2 transport and storage | NO | [7 empty] | NO
| 2. Industrial processes and product use | 717.6187 | NO | 5.238 | 47.3708 | NO | 5.692 | NO | NO | 775.9196
| A. Mineral industry | 495.9635 | [7 empty] | 495.9635
| B. Chemical industry | NO | NO | NO | NO | NO | NO | NO | NO | NO
| C. Metal industry | 203.488 | NO | NO | NO | NO | NO | NO | NO | 203.488
| D. Non-energy products from fuels and solvent use | 18.1673 | NO | NO | [5 empty] | 18.1673
| E. Electronic Industry |  |  |  | NO | NO | NO | NO | NO | NO
| F. Product uses as ODS substitutes |  |  |  | 47.3708 | 3CD53BEA-583F-41A5-B70C-C3641545C395,2007,LUX | D1CA6B11-6F16-4C06-9D46-70C30FAA20E0,2007,LUX | 577BA5DA-0999-492E-80B8-C9B1D23EA55A,2007,LUX | 1632A7C3-D4C5-4977-8574-B71D657C6494,2007,LUX | 47.3708
| G. Other product manufacture and use | NO | NO | 5.238 | NO | 04D80A97-4CB7-4056-A6FA-59039AD3F1C4,2007,LUX | 5.692 | ADC979C1-90BF-47A8-8FFA-1635D0647B78,2007,LUX | BC4A9240-D3BE-4265-9F85-65393B4CF44F,2007,LUX | 10.93
| H. Other | NO | NO | NO | NO | NO | NO | NO | NO | NO
| 3. Agriculture | 3.08 | 458.0188 | 180.3225 | [5 empty] | 641.4213
| A. Enteric fermentation |  | 398.1255 | [6 empty] | 398.1255
| B. Manure management |  | 59.8933 | 33.9108 | [5 empty] | 93.8041
| C. Rice cultivation |  | NO | [6 empty] | NO
| D. Agricultural soils |  | NO | 146.4118 | [5 empty] | 146.4118
| E. Prescribed burning of savannas |  | NO | NO | [5 empty] | NO
| F. Field burning of agricultural residues |  | NO | NO | [5 empty] | NO
| G. Liming | 3.08 | [7 empty] | 3.08
| H. Urea application | NE | [7 empty] | NE
| I. Other carbon-containing fertilizers | NO | [7 empty] | NO
| J. Other | NO | NO | NO | [5 empty] | NO
| 4. Land use, land-use change and forestry(1) | -492.7179 | NO | 18.7906 | [5 empty] | -473.9273
| A. Forest land | -614.5441 | NO | NO | [5 empty] | -614.5441
| B. Cropland | 45.7705 | NO | 4.2031 | [5 empty] | 49.9737
| C. Grassland | -55.8529 | NO | 0.67648 | [5 empty] | -55.1764
| D. Wetlands | 11.7109 | NO | 0.97601 | [5 empty] | 12.6869
| E. Settlements | 119.5521 | NO | 9.4255 | [5 empty] | 128.9776
| F. Other land | 0.64545 | NO | 0.058141 | [5 empty] | 0.70359
| G. Harvested wood products | NO | [7 empty] | NO
| H. Other | NO | NO | NO | [5 empty] | NO
| 5. Waste | NA,NO,IE | 94.6959 | 19.3213 | [5 empty] | 114.0171
| A. Solid waste disposal | NA,NO | 73.8495 | [6 empty] | 73.8495
| B. Biological treatment of solid waste |  | 16.4388 | 7.9919 | [5 empty] | 24.4307
| C. Incineration and open burning of waste | IE,NO | IE,NO | IE,NO | [5 empty] | IE,NO
| D. Waste water treatment and discharge |  | 4.4075 | 11.3294 | [5 empty] | 15.7369
| E. Other | NO | NO | NO | [5 empty] | NO
| 6. Other (as specified in summary 1.A) | NO | NO | NO | NO | NO | NO | NO | NO | NO
Memo items:(2)
| International bunkers | 1333.0129 | 0.12941 | 12.8904 | [5 empty] | 1346.0327
| Aviation | 1332.8911 | 0.12927 | 12.8785 | [5 empty] | 1345.8989
| Navigation | 0.12184 | 0.00013884 | 0.011834 | [5 empty] | 0.13381
| Multilateral operations | NO | NO | NO | [5 empty] | NO
| CO2 emissions from biomass | 440.0425 | [7 empty] | 440.0425
| CO2 captured | NO | [7 empty] | NO
| Long-term storage of C in waste disposal sites | NE | [7 empty] | NE
| Indirect N2O |  |  | NE,NO
| Indirect CO2 (3) | NE,NO
| Total CO2 equivalent emissions without land use, land-use change and forestry | [8 empty] | 12225.3391
| Total CO2 equivalent emissions with land use, land-use change and forestry | [8 empty] | 11751.4117
| Total CO2 equivalent emissions, including indirect CO2, without land use, land-use change and forestry | [8 empty] | NA
| Total CO2 equivalent emissions, including indirect CO2, with land use, land-use change and forestry | [8 empty] | NA
2008 | GREENHOUSE GAS SOURCE AND | CO2(1) | CH4 | N2O | HFCs | PFCs | SF6 | Unspecified mix of HFCs and PFCs | NF3 | Total
| SINK CATEGORIES | CO2 equivalent (kt )
| Total (net emissions)(1) | 10647.2123 | 631.3436 | 286.7776 | 49.7723 | NO | 6.0965 | NO | NO | 11621.2023
| 1. Energy | 10493.1061 | 65.2716 | 60.1458 | [5 empty] | 10618.5235
| A. Fuel combustion (sectoral approach) | 10493.041 | 15.7016 | 60.1458 | [5 empty] | 10568.8884
| 1. Energy industries | 991.9401 | 1.631 | 2.4334 | [5 empty] | 996.0045
| Not a UUID: 2. MANUFACTURING INDUSTRIES AND CON | 1310.6971 | 2.4081 | 11.2507 | [5 empty] | 1324.3559
| 3. Transport | 6605.8466 | 2.1926 | 41.0854 | [5 empty] | 6649.1247
| 4. Other sectors | 1584.4367 | 9.4698 | 5.3681 | [5 empty] | 1599.2746
| 5. Other | 0.12046 | 6.1428e-05 | 0.0082422 | [5 empty] | 0.12876
| B. Fugitive emissions from fuels | 0.065106 | 49.5699 | NO | [5 empty] | 49.635
| 1. Solid fuels | NO | NO | NO | [5 empty] | NO
| 2. Oil and natural gas | 0.065106 | 49.5699 | NO | [5 empty] | 49.635
| C. CO2 transport and storage | NO | [7 empty] | NO
| 2. Industrial processes and product use | 659.9475 | NO | 5.6906 | 49.7723 | NO | 6.0965 | NO | NO | 721.5069
| A. Mineral industry | 466.0202 | [7 empty] | 466.0202
| B. Chemical industry | NO | NO | NO | NO | NO | NO | NO | NO | NO
| C. Metal industry | 169.3 | NO | NO | NO | NO | NO | NO | NO | 169.3
| D. Non-energy products from fuels and solvent use | 24.6273 | NO | NO | [5 empty] | 24.6273
| E. Electronic Industry |  |  |  | NO | NO | NO | NO | NO | NO
| F. Product uses as ODS substitutes |  |  |  | 49.7723 | 3CD53BEA-583F-41A5-B70C-C3641545C395,2008,LUX | D1CA6B11-6F16-4C06-9D46-70C30FAA20E0,2008,LUX | 577BA5DA-0999-492E-80B8-C9B1D23EA55A,2008,LUX | 1632A7C3-D4C5-4977-8574-B71D657C6494,2008,LUX | 49.7723
| G. Other product manufacture and use | NO | NO | 5.6906 | NO | 04D80A97-4CB7-4056-A6FA-59039AD3F1C4,2008,LUX | 6.0965 | ADC979C1-90BF-47A8-8FFA-1635D0647B78,2008,LUX | BC4A9240-D3BE-4265-9F85-65393B4CF44F,2008,LUX | 11.7871
| H. Other | NO | NO | NO | NO | NO | NO | NO | NO | NO
| 3. Agriculture | 2.86 | 469.8437 | 182.6434 | [5 empty] | 655.3471
| A. Enteric fermentation |  | 409.7797 | [6 empty] | 409.7797
| B. Manure management |  | 60.064 | 34.6515 | [5 empty] | 94.7154
| C. Rice cultivation |  | NO | [6 empty] | NO
| D. Agricultural soils |  | NO | 147.9919 | [5 empty] | 147.9919
| E. Prescribed burning of savannas |  | NO | NO | [5 empty] | NO
| F. Field burning of agricultural residues |  | NO | NO | [5 empty] | NO
| G. Liming | 2.86 | [7 empty] | 2.86
| H. Urea application | NE | [7 empty] | NE
| I. Other carbon-containing fertilizers | NO | [7 empty] | NO
| J. Other | NO | NO | NO | [5 empty] | NO
| 4. Land use, land-use change and forestry(1) | -508.7013 | NO | 18.0777 | [5 empty] | -490.6236
| A. Forest land | -576.54 | NO | NO | [5 empty] | -576.54
| B. Cropland | 38.408 | NO | 4.1138 | [5 empty] | 42.5218
| C. Grassland | -68.0571 | NO | 0.63002 | [5 empty] | -67.4271
| D. Wetlands | 8.8359 | NO | 0.92213 | [5 empty] | 9.7581
| E. Settlements | 88.1112 | NO | 9.0375 | [5 empty] | 97.1488
| F. Other land | 0.54056 | NO | 0.053834 | [5 empty] | 0.59439
| G. Harvested wood products | NO | [7 empty] | NO
| H. Other | NO | NO | NO | [5 empty] | NO
| 5. Waste | NA,NO,IE | 96.2284 | 20.2201 | [5 empty] | 116.4485
| A. Solid waste disposal | NA,NO | 72.1901 | [6 empty] | 72.1901
| B. Biological treatment of solid waste |  | 19.9303 | 9.7444 | [5 empty] | 29.6746
| C. Incineration and open burning of waste | IE,NO | IE,NO | IE,NO | [5 empty] | IE,NO
| D. Waste water treatment and discharge |  | 4.108 | 10.4758 | [5 empty] | 14.5838
| E. Other | NO | NO | NO | [5 empty] | NO
| 6. Other (as specified in summary 1.A) | NO | NO | NO | NO | NO | NO | NO | NO | NO
Memo items:(2)
| International bunkers | 1341.8323 | 0.1302 | 12.9763 | [5 empty] | 1354.9388
| Aviation | 1341.6995 | 0.13005 | 12.9635 | [5 empty] | 1354.793
| Navigation | 0.13276 | 0.0001513 | 0.012847 | [5 empty] | 0.14576
| Multilateral operations | NO | NO | NO | [5 empty] | NO
| CO2 emissions from biomass | 452.8933 | [7 empty] | 452.8933
| CO2 captured | NO | [7 empty] | NO
| Long-term storage of C in waste disposal sites | NE | [7 empty] | NE
| Indirect N2O |  |  | NE,NO
| Indirect CO2 (3) | NE,NO
| Total CO2 equivalent emissions without land use, land-use change and forestry | [8 empty] | 12111.826
| Total CO2 equivalent emissions with land use, land-use change and forestry | [8 empty] | 11621.2023
| Total CO2 equivalent emissions, including indirect CO2, without land use, land-use change and forestry | [8 empty] | NA
| Total CO2 equivalent emissions, including indirect CO2, with land use, land-use change and forestry | [8 empty] | NA
2009 | GREENHOUSE GAS SOURCE AND | CO2(1) | CH4 | N2O | HFCs | PFCs | SF6 | Unspecified mix of HFCs and PFCs | NF3 | Total
| SINK CATEGORIES | CO2 equivalent (kt )
| Total (net emissions)(1) | 10131.5778 | 632.3784 | 283.8608 | 51.1604 | NO | 6.4949 | NO | NO | 11105.4723
| 1. Energy | 10024.1782 | 65.6875 | 59.0173 | [5 empty] | 10148.883
| A. Fuel combustion (sectoral approach) | 10024.1124 | 15.5741 | 59.0173 | [5 empty] | 10098.7038
| 1. Energy industries | 1186.6686 | 1.6634 | 2.4526 | [5 empty] | 1190.7846
| Not a UUID: 2. MANUFACTURING INDUSTRIES AND CON | 1180.0134 | 2.0427 | 10.201 | [5 empty] | 1192.257
| 3. Transport | 6083.2591 | 1.8762 | 41.0287 | [5 empty] | 6126.164
| 4. Other sectors | 1574.0506 | 9.9918 | 5.3277 | [5 empty] | 1589.37
| 5. Other | 0.12075 | 5.883e-05 | 0.007304 | [5 empty] | 0.12811
| B. Fugitive emissions from fuels | 0.06582 | 50.1134 | NO | [5 empty] | 50.1792
| 1. Solid fuels | NO | NO | NO | [5 empty] | NO
| 2. Oil and natural gas | 0.06582 | 50.1134 | NO | [5 empty] | 50.1792
| C. CO2 transport and storage | NO | [7 empty] | NO
| 2. Industrial processes and product use | 588.5894 | NO | 5.055 | 51.1604 | NO | 6.4949 | NO | NO | 651.2996
| A. Mineral industry | 437.0909 | [7 empty] | 437.0909
| B. Chemical industry | NO | NO | NO | NO | NO | NO | NO | NO | NO
| C. Metal industry | 128.657 | NO | NO | NO | NO | NO | NO | NO | 128.657
| D. Non-energy products from fuels and solvent use | 22.8415 | NO | NO | [5 empty] | 22.8415
| E. Electronic Industry |  |  |  | NO | NO | NO | NO | NO | NO
| F. Product uses as ODS substitutes |  |  |  | 51.1604 | 3CD53BEA-583F-41A5-B70C-C3641545C395,2009,LUX | D1CA6B11-6F16-4C06-9D46-70C30FAA20E0,2009,LUX | 577BA5DA-0999-492E-80B8-C9B1D23EA55A,2009,LUX | 1632A7C3-D4C5-4977-8574-B71D657C6494,2009,LUX | 51.1604
| G. Other product manufacture and use | NO | NO | 5.055 | NO | 04D80A97-4CB7-4056-A6FA-59039AD3F1C4,2009,LUX | 6.4949 | ADC979C1-90BF-47A8-8FFA-1635D0647B78,2009,LUX | BC4A9240-D3BE-4265-9F85-65393B4CF44F,2009,LUX | 11.5498
| H. Other | NO | NO | NO | NO | NO | NO | NO | NO | NO
| 3. Agriculture | 4.0744 | 471.7757 | 183.0138 | [5 empty] | 658.8639
| A. Enteric fermentation |  | 412.2496 | [6 empty] | 412.2496
| B. Manure management |  | 59.5261 | 34.4838 | [5 empty] | 94.0099
| C. Rice cultivation |  | NO | [6 empty] | NO
| D. Agricultural soils |  | NO | 148.53 | [5 empty] | 148.53
| E. Prescribed burning of savannas |  | NO | NO | [5 empty] | NO
| F. Field burning of agricultural residues |  | NO | NO | [5 empty] | NO
| G. Liming | 4.0744 | [7 empty] | 4.0744
| H. Urea application | NE | [7 empty] | NE
| I. Other carbon-containing fertilizers | NO | [7 empty] | NO
| J. Other | NO | NO | NO | [5 empty] | NO
| 4. Land use, land-use change and forestry(1) | -485.2641 | NO | 17.3648 | [5 empty] | -467.8994
| A. Forest land | -552.456 | NO | NO | [5 empty] | -552.456
| B. Cropland | 37.9115 | NO | 4.0245 | [5 empty] | 41.9359
| C. Grassland | -64.3408 | NO | 0.58356 | [5 empty] | -63.7573
| D. Wetlands | 8.3297 | NO | 0.86826 | [5 empty] | 9.198
| E. Settlements | 84.7914 | NO | 8.6495 | [5 empty] | 93.4409
| F. Other land | 0.50008 | NO | 0.049526 | [5 empty] | 0.54961
| G. Harvested wood products | NO | [7 empty] | NO
| H. Other | NO | NO | NO | [5 empty] | NO
| 5. Waste | NA,NO,IE | 94.9152 | 19.41 | [5 empty] | 114.3251
| A. Solid waste disposal | NA,NO | 71.1188 | [6 empty] | 71.1188
| B. Biological treatment of solid waste |  | 20.0244 | 8.834 | [5 empty] | 28.8584
| C. Incineration and open burning of waste | IE,NO | IE,NO | IE,NO | [5 empty] | IE,NO
| D. Waste water treatment and discharge |  | 3.772 | 10.576 | [5 empty] | 14.3479
| E. Other | NO | NO | NO | [5 empty] | NO
| 6. Other (as specified in summary 1.A) | NO | NO | NO | NO | NO | NO | NO | NO | NO
Memo items:(2)
| International bunkers | 1285.5105 | 0.11803 | 12.4159 | [5 empty] | 1298.0444
| Aviation | 1285.4042 | 0.11791 | 12.4057 | [5 empty] | 1297.9278
| Navigation | 0.10631 | 0.00012085 | 0.010225 | [5 empty] | 0.11666
| Multilateral operations | NO | NO | NO | [5 empty] | NO
| CO2 emissions from biomass | 425.2212 | [7 empty] | 425.2212
| CO2 captured | NO | [7 empty] | NO
| Long-term storage of C in waste disposal sites | NE | [7 empty] | NE
| Indirect N2O |  |  | NE,NO
| Indirect CO2 (3) | NE,NO
| Total CO2 equivalent emissions without land use, land-use change and forestry | [8 empty] | 11573.3717
| Total CO2 equivalent emissions with land use, land-use change and forestry | [8 empty] | 11105.4723
| Total CO2 equivalent emissions, including indirect CO2, without land use, land-use change and forestry | [8 empty] | NA
| Total CO2 equivalent emissions, including indirect CO2, with land use, land-use change and forestry | [8 empty] | NA
2010 | GREENHOUSE GAS SOURCE AND | CO2(1) | CH4 | N2O | HFCs | PFCs | SF6 | Unspecified mix of HFCs and PFCs | NF3 | Total
| SINK CATEGORIES | CO2 equivalent (kt )
| Total (net emissions)(1) | 11015.3612 | 633.1814 | 288.2472 | 53.4556 | NO | 6.8706 | NO | NO | 11997.116
| 1. Energy | 10569.5441 | 69.8587 | 64.1924 | [5 empty] | 10703.5952
| A. Fuel combustion (sectoral approach) | 10569.4733 | 15.9663 | 64.1924 | [5 empty] | 10649.6321
| 1. Energy industries | 1202.0506 | 1.592 | 2.3297 | [5 empty] | 1205.9723
| Not a UUID: 2. MANUFACTURING INDUSTRIES AND CON | 1259.3807 | 2.3237 | 10.283 | [5 empty] | 1271.9875
| 3. Transport | 6437.6277 | 1.6737 | 46.3236 | [5 empty] | 6485.625
| 4. Other sectors | 1670.2934 | 10.3769 | 5.2495 | [5 empty] | 1685.9198
| 5. Other | 0.12092 | 5.6671e-05 | 0.0065981 | [5 empty] | 0.12758
| B. Fugitive emissions from fuels | 0.070783 | 53.8923 | NO | [5 empty] | 53.9631
| 1. Solid fuels | NO | NO | NO | [5 empty] | NO
| 2. Oil and natural gas | 0.070783 | 53.8923 | NO | [5 empty] | 53.9631
| C. CO2 transport and storage | NO | [7 empty] | NO
| 2. Industrial processes and product use | 611.2417 | NO | 3.9529 | 53.4556 | NO | 6.8706 | NO | NO | 675.5208
| A. Mineral industry | 453.5662 | [7 empty] | 453.5662
| B. Chemical industry | NO | NO | NO | NO | NO | NO | NO | NO | NO
| C. Metal industry | 133.613 | NO | NO | NO | NO | NO | NO | NO | 133.613
| D. Non-energy products from fuels and solvent use | 24.0625 | NO | NO | [5 empty] | 24.0625
| E. Electronic Industry |  |  |  | NO | NO | NO | NO | NO | NO
| F. Product uses as ODS substitutes |  |  |  | 53.4556 | 3CD53BEA-583F-41A5-B70C-C3641545C395,2010,LUX | D1CA6B11-6F16-4C06-9D46-70C30FAA20E0,2010,LUX | 577BA5DA-0999-492E-80B8-C9B1D23EA55A,2010,LUX | 1632A7C3-D4C5-4977-8574-B71D657C6494,2010,LUX | 53.4556
| G. Other product manufacture and use | NO | NO | 3.9529 | NO | 04D80A97-4CB7-4056-A6FA-59039AD3F1C4,2010,LUX | 6.8706 | ADC979C1-90BF-47A8-8FFA-1635D0647B78,2010,LUX | BC4A9240-D3BE-4265-9F85-65393B4CF44F,2010,LUX | 10.8235
| H. Other | NO | NO | NO | NO | NO | NO | NO | NO | NO
| 3. Agriculture | 4.18 | 479.8334 | 184.1601 | [5 empty] | 668.1736
| A. Enteric fermentation |  | 419.5693 | [6 empty] | 419.5693
| B. Manure management |  | 60.2641 | 34.8012 | [5 empty] | 95.0653
| C. Rice cultivation |  | NO | [6 empty] | NO
| D. Agricultural soils |  | NO | 149.3589 | [5 empty] | 149.3589
| E. Prescribed burning of savannas |  | NO | NO | [5 empty] | NO
| F. Field burning of agricultural residues |  | NO | NO | [5 empty] | NO
| G. Liming | 4.18 | [7 empty] | 4.18
| H. Urea application | NE | [7 empty] | NE
| I. Other carbon-containing fertilizers | NO | [7 empty] | NO
| J. Other | NO | NO | NO | [5 empty] | NO
| 4. Land use, land-use change and forestry(1) | -169.6045 | NO | 16.7527 | [5 empty] | -152.8519
| A. Forest land | -234.5212 | NO | NO | [5 empty] | -234.5212
| B. Cropland | 38.9832 | NO | 4.0174 | [5 empty] | 43.0007
| C. Grassland | -63.8212 | NO | 0.53711 | [5 empty] | -63.2841
| D. Wetlands | 7.8235 | NO | 0.81438 | [5 empty] | 8.6379
| E. Settlements | 81.4715 | NO | 8.2615 | [5 empty] | 89.733
| F. Other land | 0.45961 | NO | 0.045218 | [5 empty] | 0.50483
| G. Harvested wood products | NO | [7 empty] | NO
| H. Other | NO | NO | NO | [5 empty] | NO
| 5. Waste | NA,NO,IE | 83.4893 | 19.189 | [5 empty] | 102.6783
| A. Solid waste disposal | NA,NO | 59.4654 | [6 empty] | 59.4654
| B. Biological treatment of solid waste |  | 20.3371 | 8.7871 | [5 empty] | 29.1242
| C. Incineration and open burning of waste | IE,NO | IE,NO | IE,NO | [5 empty] | IE,NO
| D. Waste water treatment and discharge |  | 3.6867 | 10.4019 | [5 empty] | 14.0886
| E. Other | NO | NO | NO | [5 empty] | NO
| 6. Other (as specified in summary 1.A) | NO | NO | NO | NO | NO | NO | NO | NO | NO
Memo items:(2)
| International bunkers | 1314.3592 | 0.11737 | 12.687 | [5 empty] | 1327.1635
| Aviation | 1314.2571 | 0.11725 | 12.6772 | [5 empty] | 1327.0516
| Navigation | 0.10203 | 0.00011536 | 0.0097294 | [5 empty] | 0.11188
| Multilateral operations | NO | NO | NO | [5 empty] | NO
| CO2 emissions from biomass | 443.3757 | [7 empty] | 443.3757
| CO2 captured | NO | [7 empty] | NO
| Long-term storage of C in waste disposal sites | NE | [7 empty] | NE
| Indirect N2O |  |  | NE,NO
| Indirect CO2 (3) | NE,NO
| Total CO2 equivalent emissions without land use, land-use change and forestry | [8 empty] | 12149.9679
| Total CO2 equivalent emissions with land use, land-use change and forestry | [8 empty] | 11997.116
| Total CO2 equivalent emissions, including indirect CO2, without land use, land-use change and forestry | [8 empty] | NA
| Total CO2 equivalent emissions, including indirect CO2, with land use, land-use change and forestry | [8 empty] | NA
2011 | GREENHOUSE GAS SOURCE AND | CO2(1) | CH4 | N2O | HFCs | PFCs | SF6 | Unspecified mix of HFCs and PFCs | NF3 | Total
| SINK CATEGORIES | CO2 equivalent (kt )
| Total (net emissions)(1) | 10797.4519 | 608.8099 | 297.6492 | 56.3399 | NO | 7.3085 | NO | NO | 11767.5595
| 1. Energy | 10458.8105 | 60.5261 | 68.9192 | [5 empty] | 10588.2558
| A. Fuel combustion (sectoral approach) | 10458.7492 | 13.8089 | 68.9192 | [5 empty] | 10541.4773
| 1. Energy industries | 1000.1952 | 1.593 | 2.3683 | [5 empty] | 1004.1564
| Not a UUID: 2. MANUFACTURING INDUSTRIES AND CON | 1230.8596 | 2.1863 | 9.8178 | [5 empty] | 1242.8638
| 3. Transport | 6818.8302 | 1.6194 | 52.2041 | [5 empty] | 6872.6538
| 4. Other sectors | 1408.7432 | 8.4102 | 4.5229 | [5 empty] | 1421.6762
| 5. Other | 0.12101 | 5.5118e-05 | 0.0060679 | [5 empty] | 0.12713
| B. Fugitive emissions from fuels | 0.061359 | 46.7172 | NO | [5 empty] | 46.7785
| 1. Solid fuels | NO | NO | NO | [5 empty] | NO
| 2. Oil and natural gas | 0.061359 | 46.7172 | NO | [5 empty] | 46.7785
| C. CO2 transport and storage | NO | [7 empty] | NO
| 2. Industrial processes and product use | 624.7311 | NO | 3.7954 | 56.3399 | NO | 7.3085 | NO | NO | 692.1748
| A. Mineral industry | 471.9364 | [7 empty] | 471.9364
| B. Chemical industry | NO | NO | NO | NO | NO | NO | NO | NO | NO
| C. Metal industry | 123.86 | NO | NO | NO | NO | NO | NO | NO | 123.86
| D. Non-energy products from fuels and solvent use | 28.9347 | NO | NO | [5 empty] | 28.9347
| E. Electronic Industry |  |  |  | NO | NO | NO | NO | NO | NO
| F. Product uses as ODS substitutes |  |  |  | 56.3399 | 3CD53BEA-583F-41A5-B70C-C3641545C395,2011,LUX | D1CA6B11-6F16-4C06-9D46-70C30FAA20E0,2011,LUX | 577BA5DA-0999-492E-80B8-C9B1D23EA55A,2011,LUX | 1632A7C3-D4C5-4977-8574-B71D657C6494,2011,LUX | 56.3399
| G. Other product manufacture and use | NO | NO | 3.7954 | NO | 04D80A97-4CB7-4056-A6FA-59039AD3F1C4,2011,LUX | 7.3085 | ADC979C1-90BF-47A8-8FFA-1635D0647B78,2011,LUX | BC4A9240-D3BE-4265-9F85-65393B4CF44F,2011,LUX | 11.1039
| H. Other | NO | NO | NO | NO | NO | NO | NO | NO | NO
| 3. Agriculture | 4.884 | 466.1786 | 190.9367 | [5 empty] | 661.9993
| A. Enteric fermentation |  | 406.6306 | [6 empty] | 406.6307
| B. Manure management |  | 59.5479 | 33.6827 | [5 empty] | 93.2306
| C. Rice cultivation |  | NO | [6 empty] | NO
| D. Agricultural soils |  | NO | 157.254 | [5 empty] | 157.254
| E. Prescribed burning of savannas |  | NO | NO | [5 empty] | NO
| F. Field burning of agricultural residues |  | NO | NO | [5 empty] | NO
| G. Liming | 4.884 | [7 empty] | 4.884
| H. Urea application | NE | [7 empty] | NE
| I. Other carbon-containing fertilizers | NO | [7 empty] | NO
| J. Other | NO | NO | NO | [5 empty] | NO
| 4. Land use, land-use change and forestry(1) | -290.9738 | NO | 16.0865 | [5 empty] | -274.8872
| A. Forest land | -355.0221 | NO | NO | [5 empty] | -355.0221
| B. Cropland | 38.4188 | NO | 3.9662 | [5 empty] | 42.3851
| C. Grassland | -60.2586 | NO | 0.49065 | [5 empty] | -59.7679
| D. Wetlands | 7.3173 | NO | 0.76051 | [5 empty] | 8.0778
| E. Settlements | 78.1516 | NO | 7.8735 | [5 empty] | 86.0252
| F. Other land | 0.41913 | NO | 0.040911 | [5 empty] | 0.46005
| G. Harvested wood products | NO | [7 empty] | NO
| H. Other | NO | NO | NO | [5 empty] | NO
| 5. Waste | NA,NO,IE | 82.1053 | 17.9115 | [5 empty] | 100.0168
| A. Solid waste disposal | NA,NO | 59.1648 | [6 empty] | 59.1648
| B. Biological treatment of solid waste |  | 18.8071 | 7.758 | [5 empty] | 26.5651
| C. Incineration and open burning of waste | IE,NO | IE,NO | IE,NO | [5 empty] | IE,NO
| D. Waste water treatment and discharge |  | 4.1333 | 10.1535 | [5 empty] | 14.2868
| E. Other | NO | NO | NO | [5 empty] | NO
| 6. Other (as specified in summary 1.A) | NO | NO | NO | NO | NO | NO | NO | NO | NO
Memo items:(2)
| International bunkers | 1234.3049 | 0.11991 | 11.9368 | [5 empty] | 1246.3617
| Aviation | 1234.1796 | 0.11976 | 11.9249 | [5 empty] | 1246.2243
| Navigation | 0.12529 | 0.00014197 | 0.011931 | [5 empty] | 0.13736
| Multilateral operations | NO | NO | NO | [5 empty] | NO
| CO2 emissions from biomass | 451.1586 | [7 empty] | 451.1586
| CO2 captured | NO | [7 empty] | NO
| Long-term storage of C in waste disposal sites | NE | [7 empty] | NE
| Indirect N2O |  |  | NE,NO
| Indirect CO2 (3) | NE,NO
| Total CO2 equivalent emissions without land use, land-use change and forestry | [8 empty] | 12042.4467
| Total CO2 equivalent emissions with land use, land-use change and forestry | [8 empty] | 11767.5595
| Total CO2 equivalent emissions, including indirect CO2, without land use, land-use change and forestry | [8 empty] | NA
| Total CO2 equivalent emissions, including indirect CO2, with land use, land-use change and forestry | [8 empty] | NA
2012 | GREENHOUSE GAS SOURCE AND | CO2(1) | CH4 | N2O | HFCs | PFCs | SF6 | Unspecified mix of HFCs and PFCs | NF3 | Total
| SINK CATEGORIES | CO2 equivalent (kt )
| Total (net emissions)(1) | 10440.2974 | 598.1913 | 284.3421 | 58.7309 | NO | 7.683 | NO | NO | 11389.2447
| 1. Energy | 10248.474 | 62.8073 | 67.9752 | [5 empty] | 10379.2565
| A. Fuel combustion (sectoral approach) | 10248.4113 | 15.0174 | 67.9752 | [5 empty] | 10331.4039
| 1. Energy industries | 1038.7204 | 1.6106 | 2.3885 | [5 empty] | 1042.7195
| Not a UUID: 2. MANUFACTURING INDUSTRIES AND CON | 1174.9617 | 2.0916 | 9.0677 | [5 empty] | 1186.1209
| 3. Transport | 6501.8489 | 1.4369 | 51.6928 | [5 empty] | 6554.9786
| 4. Other sectors | 1532.7592 | 9.8783 | 4.8205 | [5 empty] | 1547.4581
| 5. Other | 0.12107 | 5.3914e-05 | 0.0056476 | [5 empty] | 0.12677
| B. Fugitive emissions from fuels | 0.062768 | 47.7899 | NO | [5 empty] | 47.8527
| 1. Solid fuels | NO | NO | NO | [5 empty] | NO
| 2. Oil and natural gas | 0.062768 | 47.7899 | NO | [5 empty] | 47.8527
| C. CO2 transport and storage | NO | [7 empty] | NO
| 2. Industrial processes and product use | 562.8156 | NO | 3.6715 | 58.7309 | NO | 7.683 | NO | NO | 632.901
| A. Mineral industry | 433.3087 | [7 empty] | 433.3087
| B. Chemical industry | NO | NO | NO | NO | NO | NO | NO | NO | NO
| C. Metal industry | 100.231 | NO | NO | NO | NO | NO | NO | NO | 100.231
| D. Non-energy products from fuels and solvent use | 29.2759 | NO | NO | [5 empty] | 29.2759
| E. Electronic Industry |  |  |  | NO | NO | NO | NO | NO | NO
| F. Product uses as ODS substitutes |  |  |  | 58.7309 | 3CD53BEA-583F-41A5-B70C-C3641545C395,2012,LUX | D1CA6B11-6F16-4C06-9D46-70C30FAA20E0,2012,LUX | 577BA5DA-0999-492E-80B8-C9B1D23EA55A,2012,LUX | 1632A7C3-D4C5-4977-8574-B71D657C6494,2012,LUX | 58.7309
| G. Other product manufacture and use | NO | NO | 3.6715 | NO | 04D80A97-4CB7-4056-A6FA-59039AD3F1C4,2012,LUX | 7.683 | ADC979C1-90BF-47A8-8FFA-1635D0647B78,2012,LUX | BC4A9240-D3BE-4265-9F85-65393B4CF44F,2012,LUX | 11.3545
| H. Other | NO | NO | NO | NO | NO | NO | NO | NO | NO
| 3. Agriculture | 5.06 | 455.5837 | 181.8572 | [5 empty] | 642.5009
| A. Enteric fermentation |  | 397.0917 | [6 empty] | 397.0917
| B. Manure management |  | 58.492 | 32.9062 | [5 empty] | 91.3982
| C. Rice cultivation |  | NO | [6 empty] | NO
| D. Agricultural soils |  | NO | 148.951 | [5 empty] | 148.951
| E. Prescribed burning of savannas |  | NO | NO | [5 empty] | NO
| F. Field burning of agricultural residues |  | NO | NO | [5 empty] | NO
| G. Liming | 5.06 | [7 empty] | 5.06
| H. Urea application | NE | [7 empty] | NE
| I. Other carbon-containing fertilizers | NO | [7 empty] | NO
| J. Other | NO | NO | NO | [5 empty] | NO
| 4. Land use, land-use change and forestry(1) | -376.0522 | NO | 15.4515 | [5 empty] | -360.6007
| A. Forest land | -441.4266 | NO | NO | [5 empty] | -441.4266
| B. Cropland | 38.7661 | NO | 3.9405 | [5 empty] | 42.7067
| C. Grassland | -55.4132 | NO | 0.44419 | [5 empty] | -54.969
| D. Wetlands | 6.8111 | NO | 0.70663 | [5 empty] | 7.5177
| E. Settlements | 74.8318 | NO | 7.4855 | [5 empty] | 82.3173
| F. Other land | 0.37866 | NO | 0.036603 | [5 empty] | 0.41526
| G. Harvested wood products | NO | [7 empty] | NO
| H. Other | NO | NO | NO | [5 empty] | NO
| 5. Waste | NA,NO,IE | 79.8002 | 15.3867 | [5 empty] | 95.1869
| A. Solid waste disposal | NA,NO | 56.0166 | [6 empty] | 56.0166
| B. Biological treatment of solid waste |  | 19.7186 | 8.1411 | [5 empty] | 27.8597
| C. Incineration and open burning of waste | IE,NO | IE,NO | IE,NO | [5 empty] | IE,NO
| D. Waste water treatment and discharge |  | 4.0649 | 7.2456 | [5 empty] | 11.3105
| E. Other | NO | NO | NO | [5 empty] | NO
| 6. Other (as specified in summary 1.A) | NO | NO | NO | NO | NO | NO | NO | NO | NO
Memo items:(2)
| International bunkers | 1138.8288 | 0.12012 | 11.0337 | [5 empty] | 1149.9826
| Aviation | 1138.7076 | 0.11999 | 11.0222 | [5 empty] | 1149.8498
| Navigation | 0.12119 | 0.00013743 | 0.011512 | [5 empty] | 0.13284
| Multilateral operations | NO | NO | NO | [5 empty] | NO
| CO2 emissions from biomass | 446.4893 | [7 empty] | 446.4893
| CO2 captured | NO | [7 empty] | NO
| Long-term storage of C in waste disposal sites | NE | [7 empty] | NE
| Indirect N2O |  |  | NE,NO
| Indirect CO2 (3) | NE,NO
| Total CO2 equivalent emissions without land use, land-use change and forestry | [8 empty] | 11749.8453
| Total CO2 equivalent emissions with land use, land-use change and forestry | [8 empty] | 11389.2447
| Total CO2 equivalent emissions, including indirect CO2, without land use, land-use change and forestry | [8 empty] | NA
| Total CO2 equivalent emissions, including indirect CO2, with land use, land-use change and forestry | [8 empty] | NA
2013 | GREENHOUSE GAS SOURCE AND | CO2(1) | CH4 | N2O | HFCs | PFCs | SF6 | Unspecified mix of HFCs and PFCs | NF3 | Total
| SINK CATEGORIES | CO2 equivalent (kt )
| Total (net emissions)(1) | 9716.021 | 602.9638 | 288.3098 | 62.3617 | NO | 8.051 | NO | NO | 10677.7072
| 1. Energy | 9717.7259 | 56.0507 | 68.4754 | [5 empty] | 9842.252
| A. Fuel combustion (sectoral approach) | 9717.6724 | 15.3598 | 68.4754 | [5 empty] | 9801.5077
| 1. Energy industries | 682.2969 | 1.429 | 2.1613 | [5 empty] | 685.8872
| Not a UUID: 2. MANUFACTURING INDUSTRIES AND CON | 1126.3159 | 2.0918 | 9.1849 | [5 empty] | 1137.5926
| 3. Transport | 6363.4029 | 1.253 | 52.5145 | [5 empty] | 6417.1704
| 4. Other sectors | 1545.5356 | 10.5859 | 4.6094 | [5 empty] | 1560.731
| 5. Other | 0.12111 | 5.2639e-05 | 0.0053407 | [5 empty] | 0.1265
| B. Fugitive emissions from fuels | 0.053444 | 40.6909 | NO | [5 empty] | 40.7444
| 1. Solid fuels | NO | NO | NO | [5 empty] | NO
| 2. Oil and natural gas | 0.053444 | 40.6909 | NO | [5 empty] | 40.7444
| C. CO2 transport and storage | NO | [7 empty] | NO
| 2. Industrial processes and product use | 543.1887 | NO | 3.3563 | 62.3617 | NO | 8.051 | NO | NO | 616.9577
| A. Mineral industry | 409.1643 | [7 empty] | 409.1643
| B. Chemical industry | NO | NO | NO | NO | NO | NO | NO | NO | NO
| C. Metal industry | 101.5942 | NO | NO | NO | NO | NO | NO | NO | 101.5942
| D. Non-energy products from fuels and solvent use | 32.4303 | NO | NO | [5 empty] | 32.4303
| E. Electronic Industry |  |  |  | NO | NO | NO | NO | NO | NO
| F. Product uses as ODS substitutes |  |  |  | 59.7984 | 3CD53BEA-583F-41A5-B70C-C3641545C395,2013,LUX | D1CA6B11-6F16-4C06-9D46-70C30FAA20E0,2013,LUX | 577BA5DA-0999-492E-80B8-C9B1D23EA55A,2013,LUX | 1632A7C3-D4C5-4977-8574-B71D657C6494,2013,LUX | 59.7984
| G. Other product manufacture and use | NO | NO | 3.3563 | 2.5633 | 04D80A97-4CB7-4056-A6FA-59039AD3F1C4,2013,LUX | 8.051 | ADC979C1-90BF-47A8-8FFA-1635D0647B78,2013,LUX | BC4A9240-D3BE-4265-9F85-65393B4CF44F,2013,LUX | 13.9706
| H. Other | NO | NO | NO | NO | NO | NO | NO | NO | NO
| 3. Agriculture | 5.808 | 466.3931 | 186.052 | [5 empty] | 658.2532
| A. Enteric fermentation |  | 406.649 | [6 empty] | 406.649
| B. Manure management |  | 59.7441 | 34.0725 | [5 empty] | 93.8166
| C. Rice cultivation |  | NO | [6 empty] | NO
| D. Agricultural soils |  | NO | 151.9795 | [5 empty] | 151.9795
| E. Prescribed burning of savannas |  | NO | NO | [5 empty] | NO
| F. Field burning of agricultural residues |  | NO | NO | [5 empty] | NO
| G. Liming | 5.808 | [7 empty] | 5.808
| H. Urea application | NE | [7 empty] | NE
| I. Other carbon-containing fertilizers | NO | [7 empty] | NO
| J. Other | NO | NO | NO | [5 empty] | NO
| 4. Land use, land-use change and forestry(1) | -550.7016 | NO | 14.7697 | [5 empty] | -535.9319
| A. Forest land | -615.6646 | NO | NO | [5 empty] | -615.6646
| B. Cropland | 38.1385 | NO | 3.8766 | [5 empty] | 42.0151
| C. Grassland | -51.3305 | NO | 0.39773 | [5 empty] | -50.9327
| D. Wetlands | 6.3049 | NO | 0.65276 | [5 empty] | 6.9576
| E. Settlements | 71.5119 | NO | 7.0976 | [5 empty] | 78.6095
| F. Other land | 0.33819 | NO | 0.032296 | [5 empty] | 0.37048
| G. Harvested wood products | NO | [7 empty] | NO
| H. Other | NO | NO | NO | [5 empty] | NO
| 5. Waste | NA,NO,IE | 80.5199 | 15.6563 | [5 empty] | 96.1762
| A. Solid waste disposal | NA,NO | 56.8916 | [6 empty] | 56.8916
| B. Biological treatment of solid waste |  | 19.6963 | 8.2615 | [5 empty] | 27.9578
| C. Incineration and open burning of waste | IE,NO | IE,NO | IE,NO | [5 empty] | IE,NO
| D. Waste water treatment and discharge |  | 3.932 | 7.3948 | [5 empty] | 11.3268
| E. Other | NO | NO | NO | [5 empty] | NO
| 6. Other (as specified in summary 1.A) | NO | NO | NO | NO | NO | NO | NO | NO | NO
Memo items:(2)
| International bunkers | 1144.511 | 0.12237 | 11.0904 | [5 empty] | 1155.7237
| Aviation | 1144.411 | 0.12226 | 11.0809 | [5 empty] | 1155.6141
| Navigation | 0.10002 | 0.00011378 | 0.0095026 | [5 empty] | 0.10964
| Multilateral operations | NO | NO | NO | [5 empty] | NO
| CO2 emissions from biomass | 475.2627 | [7 empty] | 475.2627
| CO2 captured | NO | [7 empty] | NO
| Long-term storage of C in waste disposal sites | NE | [7 empty] | NE
| Indirect N2O |  |  | NE,NO
| Indirect CO2 (3) | NE,NO
| Total CO2 equivalent emissions without land use, land-use change and forestry | [8 empty] | 11213.6391
| Total CO2 equivalent emissions with land use, land-use change and forestry | [8 empty] | 10677.7072
| Total CO2 equivalent emissions, including indirect CO2, without land use, land-use change and forestry | [8 empty] | NA
| Total CO2 equivalent emissions, including indirect CO2, with land use, land-use change and forestry | [8 empty] | NA
2014 | GREENHOUSE GAS SOURCE AND | CO2(1) | CH4 | N2O | HFCs | PFCs | SF6 | Unspecified mix of HFCs and PFCs | NF3 | Total
| SINK CATEGORIES | CO2 equivalent (kt )
| Total (net emissions)(1) | 9326.8335 | 614.8573 | 282.4663 | 67.1221 | NO | 8.4409 | NO | NO | 10299.7202
| 1. Energy | 9237.411 | 54.0815 | 68.1727 | [5 empty] | 9359.6652
| A. Fuel combustion (sectoral approach) | 9237.3606 | 15.657 | 68.1727 | [5 empty] | 9321.1903
| 1. Energy industries | 664.6508 | 1.5364 | 2.3358 | [5 empty] | 668.523
| Not a UUID: 2. MANUFACTURING INDUSTRIES AND CON | 1138.326 | 2.2206 | 9.6734 | [5 empty] | 1150.22
| 3. Transport | 6065.4413 | 1.1738 | 51.7539 | [5 empty] | 6118.3689
| 4. Other sectors | 1368.8213 | 10.7261 | 4.4045 | [5 empty] | 1383.952
| 5. Other | 0.12113 | 5.1393e-05 | 0.0051029 | [5 empty] | 0.12629
| B. Fugitive emissions from fuels | 0.050467 | 38.4245 | NO | [5 empty] | 38.475
| 1. Solid fuels | NO | NO | NO | [5 empty] | NO
| 2. Oil and natural gas | 0.050467 | 38.4245 | NO | [5 empty] | 38.475
| C. CO2 transport and storage | NO | [7 empty] | NO
| 2. Industrial processes and product use | 553.9394 | NO | 3.5759 | 67.1221 | NO | 8.4409 | NO | NO | 633.0783
| A. Mineral industry | 422.9899 | [7 empty] | 422.9899
| B. Chemical industry | NO | NO | NO | NO | NO | NO | NO | NO | NO
| C. Metal industry | 102.4603 | NO | NO | NO | NO | NO | NO | NO | 102.4603
| D. Non-energy products from fuels and solvent use | 28.4892 | NO | NO | [5 empty] | 28.4892
| E. Electronic Industry |  |  |  | NO | NO | NO | NO | NO | NO
| F. Product uses as ODS substitutes |  |  |  | 65.4165 | 3CD53BEA-583F-41A5-B70C-C3641545C395,2014,LUX | D1CA6B11-6F16-4C06-9D46-70C30FAA20E0,2014,LUX | 577BA5DA-0999-492E-80B8-C9B1D23EA55A,2014,LUX | 1632A7C3-D4C5-4977-8574-B71D657C6494,2014,LUX | 65.4165
| G. Other product manufacture and use | NO | NO | 3.5759 | 1.7056 | 04D80A97-4CB7-4056-A6FA-59039AD3F1C4,2014,LUX | 8.4409 | ADC979C1-90BF-47A8-8FFA-1635D0647B78,2014,LUX | BC4A9240-D3BE-4265-9F85-65393B4CF44F,2014,LUX | 13.7224
| H. Other | NO | NO | NO | NO | NO | NO | NO | NO | NO
| 3. Agriculture | 5.808 | 480.2118 | 180.5118 | [5 empty] | 666.5316
| A. Enteric fermentation |  | 418.7227 | [6 empty] | 418.7228
| B. Manure management |  | 61.4891 | 34.7555 | [5 empty] | 96.2446
| C. Rice cultivation |  | NO | [6 empty] | NO
| D. Agricultural soils |  | NO | 145.7563 | [5 empty] | 145.7563
| E. Prescribed burning of savannas |  | NO | NO | [5 empty] | NO
| F. Field burning of agricultural residues |  | NO | NO | [5 empty] | NO
| G. Liming | 5.808 | [7 empty] | 5.808
| H. Urea application | NE | [7 empty] | NE
| I. Other carbon-containing fertilizers | NO | [7 empty] | NO
| J. Other | NO | NO | NO | [5 empty] | NO
| 4. Land use, land-use change and forestry(1) | -470.3249 | NO | 14.0778 | [5 empty] | -456.2471
| A. Forest land | -535.9859 | NO | NO | [5 empty] | -535.9859
| B. Cropland | 37.7235 | NO | 3.8044 | [5 empty] | 41.5279
| C. Grassland | -46.3509 | NO | 0.35128 | [5 empty] | -45.9996
| D. Wetlands | 5.7986 | NO | 0.59888 | [5 empty] | 6.3975
| E. Settlements | 68.192 | NO | 6.7096 | [5 empty] | 74.9016
| F. Other land | 0.29771 | NO | 0.027988 | [5 empty] | 0.3257
| G. Harvested wood products | NO | [7 empty] | NO
| H. Other | NO | NO | NO | [5 empty] | NO
| 5. Waste | NA,NO,IE | 80.564 | 16.1281 | [5 empty] | 96.6922
| A. Solid waste disposal | NA,NO | 56.0189 | [6 empty] | 56.0189
| B. Biological treatment of solid waste |  | 20.6967 | 8.5617 | [5 empty] | 29.2584
| C. Incineration and open burning of waste | NO,IE | NO,IE | NO,IE | [5 empty] | NO,IE
| D. Waste water treatment and discharge |  | 3.8484 | 7.5664 | [5 empty] | 11.4148
| E. Other | NO | NO | NO | [5 empty] | NO
| 6. Other (as specified in summary 1.A) | NO | NO | NO | NO | NO | NO | NO | NO | NO
Memo items:(2)
| International bunkers | 1242.3463 | 0.12537 | 12.0232 | [5 empty] | 1254.4949
| Aviation | 1242.2359 | 0.12525 | 12.0125 | [5 empty] | 1254.3737
| Navigation | 0.11043 | 0.00012446 | 0.01063 | [5 empty] | 0.12118
| Multilateral operations | NO | NO | NO | [5 empty] | NO
| CO2 emissions from biomass | 558.9678 | [7 empty] | 558.9678
| CO2 captured | NO | [7 empty] | NO
| Long-term storage of C in waste disposal sites | NE | [7 empty] | NE
| Indirect N2O |  |  | NO,NE
| Indirect CO2 (3) | NO,NE
| Total CO2 equivalent emissions without land use, land-use change and forestry | [8 empty] | 10755.9673
| Total CO2 equivalent emissions with land use, land-use change and forestry | [8 empty] | 10299.7202
| Total CO2 equivalent emissions, including indirect CO2, without land use, land-use change and forestry | [8 empty] | NA
| Total CO2 equivalent emissions, including indirect CO2, with land use, land-use change and forestry | [8 empty] | NA
2015 | GREENHOUSE GAS SOURCE AND | CO2(1) | CH4 | N2O | HFCs | PFCs | SF6 | Unspecified mix of HFCs and PFCs | NF3 | Total
| SINK CATEGORIES | CO2 equivalent (kt )
| Total (net emissions)(1) | 8887.6004 | 621.4957 | 278.976 | 67.0345 | NO | 8.8853 | NO | NO | 9863.992
| 1. Energy | 8753.4662 | 50.2856 | 65.2988 | [5 empty] | 8869.0506
| A. Fuel combustion (sectoral approach) | 8753.4208 | 15.7319 | 65.2988 | [5 empty] | 8834.4515
| 1. Energy industries | 453.0465 | 1.6362 | 2.5329 | [5 empty] | 457.2156
| Not a UUID: 2. MANUFACTURING INDUSTRIES AND CON | 1105.3751 | 2.046 | 8.9256 | [5 empty] | 1116.3466
| 3. Transport | 5642.5606 | 1.0604 | 49.2129 | [5 empty] | 5692.8339
| 4. Other sectors | 1552.3176 | 10.9893 | 4.6224 | [5 empty] | 1567.9294
| 5. Other | 0.12111 | 5.026e-05 | 0.0048926 | [5 empty] | 0.12606
| B. Fugitive emissions from fuels | 0.045383 | 34.5537 | NO | [5 empty] | 34.5991
| 1. Solid fuels | NO | NO | NO | [5 empty] | NO
| 2. Oil and natural gas | 0.045383 | 34.5537 | NO | [5 empty] | 34.5991
| C. CO2 transport and storage | NO | [7 empty] | NO
| 2. Industrial processes and product use | 546.6875 | NO | 3.4773 | 67.0345 | NO | 8.8853 | NO | NO | 626.0846
| A. Mineral industry | 394.5341 | [7 empty] | 394.5341
| B. Chemical industry | NO | NO | NO | NO | NO | NO | NO | NO | NO
| C. Metal industry | 122.8002 | NO | NO | NO | NO | NO | NO | NO | 122.8002
| D. Non-energy products from fuels and solvent use | 29.3532 | NO | NO | [5 empty] | 29.3532
| E. Electronic Industry |  |  |  | NO | NO | NO | NO | NO | NO
| F. Product uses as ODS substitutes |  |  |  | 65.0468 | 3CD53BEA-583F-41A5-B70C-C3641545C395,2015,LUX | D1CA6B11-6F16-4C06-9D46-70C30FAA20E0,2015,LUX | 577BA5DA-0999-492E-80B8-C9B1D23EA55A,2015,LUX | 1632A7C3-D4C5-4977-8574-B71D657C6494,2015,LUX | 65.0468
| G. Other product manufacture and use | NO | NO | 3.4773 | 1.9877 | 04D80A97-4CB7-4056-A6FA-59039AD3F1C4,2015,LUX | 8.8853 | ADC979C1-90BF-47A8-8FFA-1635D0647B78,2015,LUX | BC4A9240-D3BE-4265-9F85-65393B4CF44F,2015,LUX | 14.3503
| H. Other | NO | NO | NO | NO | NO | NO | NO | NO | NO
| 3. Agriculture | 5.808 | 493.7969 | 181.2249 | [5 empty] | 680.8298
| A. Enteric fermentation |  | 429.6021 | [6 empty] | 429.6021
| B. Manure management |  | 64.1947 | 35.0786 | [5 empty] | 99.2734
| C. Rice cultivation |  | NO | [6 empty] | NO
| D. Agricultural soils |  | NO | 146.1462 | [5 empty] | 146.1462
| E. Prescribed burning of savannas |  | NO | NO | [5 empty] | NO
| F. Field burning of agricultural residues |  | NO | NO | [5 empty] | NO
| G. Liming | 5.808 | [7 empty] | 5.808
| H. Urea application | NE | [7 empty] | NE
| I. Other carbon-containing fertilizers | NO | [7 empty] | NO
| J. Other | NO | NO | NO | [5 empty] | NO
| 4. Land use, land-use change and forestry(1) | -418.3613 | NO | 13.4184 | [5 empty] | -404.9429
| A. Forest land | -479.6637 | NO | NO | [5 empty] | -479.6637
| B. Cropland | 37.8926 | NO | 3.7587 | [5 empty] | 41.6513
| C. Grassland | -47.012 | NO | 0.30482 | [5 empty] | -46.7072
| D. Wetlands | 5.2924 | NO | 0.54501 | [5 empty] | 5.8374
| E. Settlements | 64.8722 | NO | 6.3216 | [5 empty] | 71.1938
| F. Other land | 0.25724 | NO | 0.02368 | [5 empty] | 0.28092
| G. Harvested wood products | NO | [7 empty] | NO
| H. Other | NO | NO | NO | [5 empty] | NO
| 5. Waste | NA,NO,IE | 77.4132 | 15.5567 | [5 empty] | 92.97
| A. Solid waste disposal | NA,NO | 53.1655 | [6 empty] | 53.1655
| B. Biological treatment of solid waste |  | 20.7459 | 8.4676 | [5 empty] | 29.2135
| C. Incineration and open burning of waste | NO,IE | NO,IE | NO,IE | [5 empty] | NO,IE
| D. Waste water treatment and discharge |  | 3.5018 | 7.0891 | [5 empty] | 10.5909
| E. Other | NO | NO | NO | [5 empty] | NO
| 6. Other (as specified in summary 1.A) | NO | NO | NO | NO | NO | NO | NO | NO | NO
Memo items:(2)
| International bunkers | 1400.479 | 0.12979 | 13.5286 | [5 empty] | 1414.1374
| Aviation | 1400.3668 | 0.12966 | 13.5177 | [5 empty] | 1414.0141
| Navigation | 0.11222 | 0.00012596 | 0.010946 | [5 empty] | 0.12329
| Multilateral operations | NO | NO | NO | [5 empty] | NO
| CO2 emissions from biomass | 613.5626 | [7 empty] | 613.5626
| CO2 captured | NO | [7 empty] | NO
| Long-term storage of C in waste disposal sites | NE | [7 empty] | NE
| Indirect N2O |  |  | NO,NE
| Indirect CO2 (3) | NO,NE
| Total CO2 equivalent emissions without land use, land-use change and forestry | [8 empty] | 10268.9349
| Total CO2 equivalent emissions with land use, land-use change and forestry | [8 empty] | 9863.992
| Total CO2 equivalent emissions, including indirect CO2, without land use, land-use change and forestry | [8 empty] | NA
| Total CO2 equivalent emissions, including indirect CO2, with land use, land-use change and forestry | [8 empty] | NA

## LVA
1990 | GREENHOUSE GAS SOURCE AND | CO2(1) | CH4 | N2O | HFCs | PFCs | SF6 | Unspecified mix of HFCs and PFCs | NF3 | Total
| SINK CATEGORIES | CO2 equivalent (kt )
| Total (net emissions)(1) | 10113.8972 | 3842.9329 | 3397.5087 | NO,NA,NE | NO,NA | NA,NO | NO,NA | NO,NA | 17354.3389
| 1. Energy | 18713.3828 | 498.8454 | 174.3901 | [5 empty] | 19386.6183
| A. Fuel combustion (sectoral approach) | 18713.3713 | 251.2631 | 174.3901 | [5 empty] | 19139.0245
| 1. Energy industries | 6248.763 | 4.7223 | 11.2114 | [5 empty] | 6264.6966
| Not a UUID: 2. MANUFACTURING INDUSTRIES AND CON | 3913.6149 | 5.8269 | 8.7696 | [5 empty] | 3928.2114
| 3. Transport | 2930.5586 | 19.8631 | 80.4302 | [5 empty] | 3030.8519
| 4. Other sectors | 5620.4348 | 220.8509 | 73.979 | [5 empty] | 5915.2646
| 5. Other | NO,NE | NO,NE | NO,NE | [5 empty] | NO,NE
| B. Fugitive emissions from fuels | 0.011492 | 247.5823 | NO,NA | [5 empty] | 247.5938
| 1. Solid fuels | NO | NO | NO,NA | [5 empty] | NO,NA
| 2. Oil and natural gas | 0.011492 | 247.5823 | NO | [5 empty] | 247.5938
| C. CO2 transport and storage | NO | [7 empty] | NO
| 2. Industrial processes and product use | 701.7285 | 0.06875 | 3.25 | NO,NA,NE | NO,NA | NA,NO | NO,NA | NO,NA | 705.0473
| A. Mineral industry | 584.3471 | [7 empty] | 584.3471
| B. Chemical industry | NO | NO | NO | NO,NA | NO,NA | NO,NA | NO,NA | NO,NA | NO,NA
| C. Metal industry | 69.6923 | 0.06875 | NO | NO | NO | NO | NO | NO | 69.761
| D. Non-energy products from fuels and solvent use | 47.6891 | NO,NA | NO,NA | [5 empty] | 47.6891
| E. Electronic Industry |  |  |  | NO | NO | NO | NO | NO | NO
| F. Product uses as ODS substitutes |  |  |  | NO,NE | NO | NO | NO | NO | NE,NO
| G. Other product manufacture and use | NO | NO | 3.25 | NO | NO | NO | NO | NO | 3.25
| H. Other | NO,NA | NO,NA | NO,NA | NA | NA | NA | NA | NA | NO,NA
| 3. Agriculture | 364.8421 | 2411.1529 | 2594.6838 | [5 empty] | 5370.6789
| A. Enteric fermentation |  | 2221.5411 | [6 empty] | 2221.5411
| B. Manure management |  | 189.6118 | 307.4339 | [5 empty] | 497.0457
| C. Rice cultivation |  | NO | [6 empty] | NO
| D. Agricultural soils |  | NE | 2287.25 | [5 empty] | 2287.25
| E. Prescribed burning of savannas |  | NO | NO | [5 empty] | NO
| F. Field burning of agricultural residues |  | NO | NO | [5 empty] | NO
| G. Liming | 357.1333 | [7 empty] | 357.1333
| H. Urea application | 7.7088 | [7 empty] | 7.7088
| I. Other carbon-containing fertilizers | NO | [7 empty] | NO
| J. Other | NO | NO | NO | [5 empty] | NO
| 4. Land use, land-use change and forestry(1) | -9666.6308 | 303.7949 | 575.7433 | [5 empty] | -8787.0926
| A. Forest land | -15041.8551 | 80.1254 | 570.2355 | [5 empty] | -14391.4942
| B. Cropland | 3298.5935 | 125.0976 | 0.59049 | [5 empty] | 3424.2815
| C. Grassland | 900.793 | 70.0375 | 0.053993 | [5 empty] | 970.8845
| D. Wetlands | 1213.0743 | 28.5344 | 3.7931 | [5 empty] | 1245.4018
| E. Settlements | 112.5993 | NO | 0.91057 | [5 empty] | 113.5098
| F. Other land | NO | NO | NO | [5 empty] | NO
| G. Harvested wood products | -149.8358 | [7 empty] | -149.8358
| H. Other | NO | NO | NO | [5 empty] | NO
| 5. Waste | 0.57466 | 629.0709 | 49.4414 | [5 empty] | 679.087
| A. Solid waste disposal | NO,NA | 283.0617 | [6 empty] | 283.0617
| B. Biological treatment of solid waste |  | 23.9092 | 17.0998 | [5 empty] | 41.009
| C. Incineration and open burning of waste | 0.57466 | NA,NO | 3.4358 | [5 empty] | 4.0104
| D. Waste water treatment and discharge |  | 322.1 | 28.9058 | [5 empty] | 351.0058
| E. Other | NO | NO | NO | [5 empty] | NO
| 6. Other (as specified in summary 1.A) | NO | NO | NO | NO | NO | NO | NO | NO | NO
Memo items:(2)
| International bunkers | 1732.8735 | 2.3819 | 55.4353 | [5 empty] | 1790.6908
| Aviation | 221.1451 | 0.03834 | 1.8281 | [5 empty] | 223.0115
| Navigation | 1511.7284 | 2.3436 | 53.6073 | [5 empty] | 1567.6793
| Multilateral operations | NA | NA | NA | [5 empty] | NA
| CO2 emissions from biomass | 3024.5167 | [7 empty] | 3024.5167
| CO2 captured | NO | [7 empty] | NO
| Long-term storage of C in waste disposal sites | NA | [7 empty] | NA
| Indirect N2O |  |  | IE,NA,NO
| Indirect CO2 (3) | 43.4293
| Total CO2 equivalent emissions without land use, land-use change and forestry | [8 empty] | 26141.4315
| Total CO2 equivalent emissions with land use, land-use change and forestry | [8 empty] | 17354.3389
| Total CO2 equivalent emissions, including indirect CO2, without land use, land-use change and forestry | [8 empty] | 26184.8608
| Total CO2 equivalent emissions, including indirect CO2, with land use, land-use change and forestry | [8 empty] | 17397.7681
1991 | GREENHOUSE GAS SOURCE AND | CO2(1) | CH4 | N2O | HFCs | PFCs | SF6 | Unspecified mix of HFCs and PFCs | NF3 | Total
| SINK CATEGORIES | CO2 equivalent (kt )
| Total (net emissions)(1) | 8059.6436 | 3783.7445 | 3253.9025 | NO,NA,NE | NO,NA | NA,NO | NO,NA | NO,NA | 15097.2906
| 1. Energy | 17163.6883 | 510.2827 | 188.2986 | [5 empty] | 17862.2696
| A. Fuel combustion (sectoral approach) | 17163.6773 | 271.8068 | 188.2986 | [5 empty] | 17623.7827
| 1. Energy industries | 5735.6853 | 4.2934 | 9.964 | [5 empty] | 5749.9427
| Not a UUID: 2. MANUFACTURING INDUSTRIES AND CON | 2946.7325 | 3.1571 | 5.5201 | [5 empty] | 2955.4097
| 3. Transport | 2744.7177 | 18.1552 | 77.619 | [5 empty] | 2840.4918
| 4. Other sectors | 5736.5417 | 246.2012 | 95.1955 | [5 empty] | 6077.9384
| 5. Other | NO,NE | NO,NE | NO,NE | [5 empty] | NO,NE
| B. Fugitive emissions from fuels | 0.011069 | 238.4759 | NO,NA | [5 empty] | 238.4869
| 1. Solid fuels | NO | NO | NO,NA | [5 empty] | NO,NA
| 2. Oil and natural gas | 0.011069 | 238.4759 | NO | [5 empty] | 238.4869
| C. CO2 transport and storage | NO | [7 empty] | NO
| 2. Industrial processes and product use | 620.4178 | 0.046686 | 3.2398 | NO,NA,NE | NO,NA | NA,NO | NO,NA | NO,NA | 623.7042
| A. Mineral industry | 526.9763 | [7 empty] | 526.9763
| B. Chemical industry | NO | NO | NO | NO,NA | NO,NA | NO,NA | NO,NA | NO,NA | NO,NA
| C. Metal industry | 54.3937 | 0.046686 | NO | NO | NO | NO | NO | NO | 54.4404
| D. Non-energy products from fuels and solvent use | 39.0477 | NO,NA | NO,NA | [5 empty] | 39.0477
| E. Electronic Industry |  |  |  | NO | NO | NO | NO | NO | NO
| F. Product uses as ODS substitutes |  |  |  | NO,NE | NO | NO | NO | NO | NE,NO
| G. Other product manufacture and use | NO | NO | 3.2398 | NO | NO | NO | NO | NO | 3.2398
| H. Other | NO,NA | NO,NA | NO,NA | NA | NA | NA | NA | NA | NO,NA
| 3. Agriculture | 229.665 | 2312.3907 | 2436.039 | [5 empty] | 4978.0947
| A. Enteric fermentation |  | 2131.3736 | [6 empty] | 2131.3736
| B. Manure management |  | 181.0171 | 295.7787 | [5 empty] | 476.7958
| C. Rice cultivation |  | NO | [6 empty] | NO
| D. Agricultural soils |  | NE | 2140.2603 | [5 empty] | 2140.2603
| E. Prescribed burning of savannas |  | NO | NO | [5 empty] | NO
| F. Field burning of agricultural residues |  | NO | NO | [5 empty] | NO
| G. Liming | 223.0708 | [7 empty] | 223.0708
| H. Urea application | 6.5941 | [7 empty] | 6.5941
| I. Other carbon-containing fertilizers | NO | [7 empty] | NO
| J. Other | NO | NO | NO | [5 empty] | NO
| 4. Land use, land-use change and forestry(1) | -9954.7212 | 299.0702 | 576.9908 | [5 empty] | -9078.6602
| A. Forest land | -15862.4904 | 75.6776 | 569.7893 | [5 empty] | -15217.0234
| B. Cropland | 3320.7378 | 124.7882 | 1.181 | [5 empty] | 3446.707
| C. Grassland | 872.7741 | 70.0699 | 0.086889 | [5 empty] | 942.9309
| D. Wetlands | 1742.2228 | 28.5344 | 3.7931 | [5 empty] | 1774.5503
| E. Settlements | 118.7861 | NO | 1.8211 | [5 empty] | 120.6073
| F. Other land | NO | NO | NO | [5 empty] | NO
| G. Harvested wood products | -146.7516 | [7 empty] | -146.7516
| H. Other | NO | NO | NO | [5 empty] | NO
| 5. Waste | 0.59367 | 661.9543 | 49.3343 | [5 empty] | 711.8823
| A. Solid waste disposal | NO,NA | 295.8595 | [6 empty] | 295.8595
| B. Biological treatment of solid waste |  | 23.8198 | 17.0359 | [5 empty] | 40.8557
| C. Incineration and open burning of waste | 0.59367 | NA,NO | 3.5494 | [5 empty] | 4.1431
| D. Waste water treatment and discharge |  | 342.275 | 28.749 | [5 empty] | 371.024
| E. Other | NO | NO | NO | [5 empty] | NO
| 6. Other (as specified in summary 1.A) | NO | NO | NO | NO | NO | NO | NO | NO | NO
Memo items:(2)
| International bunkers | 751.5591 | 0.76695 | 12.7138 | [5 empty] | 765.0398
| Aviation | 299.0131 | 0.05184 | 2.4717 | [5 empty] | 301.5367
| Navigation | 452.5459 | 0.71511 | 10.2421 | [5 empty] | 463.5031
| Multilateral operations | NA | NA | NA | [5 empty] | NA
| CO2 emissions from biomass | 3547.1341 | [7 empty] | 3547.1341
| CO2 captured | NO | [7 empty] | NO
| Long-term storage of C in waste disposal sites | NA | [7 empty] | NA
| Indirect N2O |  |  | IE,NA,NO
| Indirect CO2 (3) | 41.0518
| Total CO2 equivalent emissions without land use, land-use change and forestry | [8 empty] | 24175.9508
| Total CO2 equivalent emissions with land use, land-use change and forestry | [8 empty] | 15097.2906
| Total CO2 equivalent emissions, including indirect CO2, without land use, land-use change and forestry | [8 empty] | 24217.0026
| Total CO2 equivalent emissions, including indirect CO2, with land use, land-use change and forestry | [8 empty] | 15138.3424
1992 | GREENHOUSE GAS SOURCE AND | CO2(1) | CH4 | N2O | HFCs | PFCs | SF6 | Unspecified mix of HFCs and PFCs | NF3 | Total
| SINK CATEGORIES | CO2 equivalent (kt )
| Total (net emissions)(1) | 2841.1259 | 3380.028 | 2761.8662 | NO,NA,NE | NO,NA | NA,NO | NO,NA | NO,NA | 8983.0201
| 1. Energy | 13902.0786 | 457.8098 | 151.5933 | [5 empty] | 14511.4818
| A. Fuel combustion (sectoral approach) | 13902.0686 | 240.3927 | 151.5933 | [5 empty] | 14294.0545
| 1. Energy industries | 4899.555 | 3.749 | 9.1891 | [5 empty] | 4912.4931
| Not a UUID: 2. MANUFACTURING INDUSTRIES AND CON | 2496.7586 | 2.8544 | 4.9146 | [5 empty] | 2504.5276
| 3. Transport | 2449.4618 | 17.3482 | 65.7928 | [5 empty] | 2532.6028
| 4. Other sectors | 4056.2932 | 216.441 | 71.6968 | [5 empty] | 4344.431
| 5. Other | NO,NE | NO,NE | NO,NE | [5 empty] | NO,NE
| B. Fugitive emissions from fuels | 0.010092 | 217.4171 | NO,NA | [5 empty] | 217.4272
| 1. Solid fuels | NO | NO | NO,NA | [5 empty] | NO,NA
| 2. Oil and natural gas | 0.010092 | 217.4171 | NO | [5 empty] | 217.4272
| C. CO2 transport and storage | NO | [7 empty] | NO
| 2. Industrial processes and product use | 307.7473 | 0.030729 | 3.2198 | NO,NA,NE | NO,NA | NA,NO | NO,NA | NO,NA | 310.9978
| A. Mineral industry | 227.3137 | [7 empty] | 227.3137
| B. Chemical industry | NO | NO | NO | NO,NA | NO,NA | NO,NA | NO,NA | NO,NA | NO,NA
| C. Metal industry | 43.3292 | 0.030729 | NO | NO | NO | NO | NO | NO | 43.3599
| D. Non-energy products from fuels and solvent use | 37.1044 | NO,NA | NO,NA | [5 empty] | 37.1044
| E. Electronic Industry |  |  |  | NO | NO | NO | NO | NO | NO
| F. Product uses as ODS substitutes |  |  |  | NO,NE | NO | NO | NO | NO | NE,NO
| G. Other product manufacture and use | NO | NO | 3.2198 | NO | NO | NO | NO | NO | 3.2198
| H. Other | NO,NA | NO,NA | NO,NA | NA | NA | NA | NA | NA | NO,NA
| 3. Agriculture | 36.2303 | 1912.5022 | 1969.6596 | [5 empty] | 3918.3921
| A. Enteric fermentation |  | 1765.4305 | [6 empty] | 1765.4305
| B. Manure management |  | 147.0717 | 240.8629 | [5 empty] | 387.9346
| C. Rice cultivation |  | NO | [6 empty] | NO
| D. Agricultural soils |  | NE | 1728.7967 | [5 empty] | 1728.7967
| E. Prescribed burning of savannas |  | NO | NO | [5 empty] | NO
| F. Field burning of agricultural residues |  | NO | NO | [5 empty] | NO
| G. Liming | 32.3583 | [7 empty] | 32.3583
| H. Urea application | 3.872 | [7 empty] | 3.872
| I. Other carbon-containing fertilizers | NO | [7 empty] | NO
| J. Other | NO | NO | NO | [5 empty] | NO
| 4. Land use, land-use change and forestry(1) | -11405.5431 | 383.3661 | 588.6531 | [5 empty] | -10433.524
| A. Forest land | -16355.2398 | 160.492 | 579.758 | [5 empty] | -15614.9897
| B. Cropland | 3345.8617 | 124.592 | 1.7715 | [5 empty] | 3472.2252
| C. Grassland | 845.311 | 69.7476 | 0.11978 | [5 empty] | 915.1784
| D. Wetlands | 562.7894 | 28.5344 | 3.7931 | [5 empty] | 595.117
| E. Settlements | 125.7929 | NO | 2.7317 | [5 empty] | 128.5246
| F. Other land | NO | NO | NO | [5 empty] | NO
| G. Harvested wood products | 69.9416 | [7 empty] | 69.9416
| H. Other | NO | NO | NO | [5 empty] | NO
| 5. Waste | 0.61269 | 626.3192 | 48.7404 | [5 empty] | 675.6723
| A. Solid waste disposal | NO,NA | 308.7853 | [6 empty] | 308.7853
| B. Biological treatment of solid waste |  | 23.6839 | 16.9387 | [5 empty] | 40.6226
| C. Incineration and open burning of waste | 0.61269 | NA,NO | 3.6631 | [5 empty] | 4.2758
| D. Waste water treatment and discharge |  | 293.85 | 28.1386 | [5 empty] | 321.9886
| E. Other | NO | NO | NO | [5 empty] | NO
| 6. Other (as specified in summary 1.A) | NO | NO | NO | NO | NO | NO | NO | NO | NO
Memo items:(2)
| International bunkers | 659.1913 | 0.93092 | 10.4583 | [5 empty] | 670.5805
| Aviation | 84.0974 | 0.01458 | 0.69517 | [5 empty] | 84.8072
| Navigation | 575.0938 | 0.91634 | 9.7631 | [5 empty] | 585.7733
| Multilateral operations | NA | NA | NA | [5 empty] | NA
| CO2 emissions from biomass | 3537.1261 | [7 empty] | 3537.1261
| CO2 captured | NO | [7 empty] | NO
| Long-term storage of C in waste disposal sites | NA | [7 empty] | NA
| Indirect N2O |  |  | IE,NA,NO
| Indirect CO2 (3) | 38.2531
| Total CO2 equivalent emissions without land use, land-use change and forestry | [8 empty] | 19416.544
| Total CO2 equivalent emissions with land use, land-use change and forestry | [8 empty] | 8983.0201
| Total CO2 equivalent emissions, including indirect CO2, without land use, land-use change and forestry | [8 empty] | 19454.7971
| Total CO2 equivalent emissions, including indirect CO2, with land use, land-use change and forestry | [8 empty] | 9021.2731
1993 | GREENHOUSE GAS SOURCE AND | CO2(1) | CH4 | N2O | HFCs | PFCs | SF6 | Unspecified mix of HFCs and PFCs | NF3 | Total
| SINK CATEGORIES | CO2 equivalent (kt )
| Total (net emissions)(1) | 1435.0425 | 2580.0863 | 2339.7206 | NO,NA,NE | NO,NA | NA,NO | NO,NA | NO,NA | 6354.8494
| 1. Energy | 11816.9719 | 461.6544 | 126.6748 | [5 empty] | 12405.3011
| A. Fuel combustion (sectoral approach) | 11816.9622 | 253.7231 | 126.6748 | [5 empty] | 12197.3602
| 1. Energy industries | 3972.6849 | 3.3958 | 8.8574 | [5 empty] | 3984.9381
| Not a UUID: 2. MANUFACTURING INDUSTRIES AND CON | 2164.2547 | 3.7035 | 6.3383 | [5 empty] | 2174.2964
| 3. Transport | 2259.6751 | 16.7531 | 47.8077 | [5 empty] | 2324.2359
| 4. Other sectors | 3420.3476 | 229.8708 | 63.6715 | [5 empty] | 3713.8899
| 5. Other | NO,NE | NO,NE | NO,NE | [5 empty] | NO,NE
| B. Fugitive emissions from fuels | 0.009652 | 207.9312 | NO,NA | [5 empty] | 207.9409
| 1. Solid fuels | NO | NO | NO,NA | [5 empty] | NO,NA
| 2. Oil and natural gas | 0.009652 | 207.9312 | NO | [5 empty] | 207.9409
| C. CO2 transport and storage | NO | [7 empty] | NO
| 2. Industrial processes and product use | 147.8022 | 0.037549 | 3.1511 | NO,NA,NE | NO,NA | NA,NO | NO,NA | NO,NA | 150.9908
| A. Mineral industry | 60.7012 | [7 empty] | 60.7012
| B. Chemical industry | NO | NO | NO | NO,NA | NO,NA | NO,NA | NO,NA | NO,NA | NO,NA
| C. Metal industry | 48.058 | 0.037549 | NO | NO | NO | NO | NO | NO | 48.0956
| D. Non-energy products from fuels and solvent use | 39.0429 | NO,NA | NO,NA | [5 empty] | 39.0429
| E. Electronic Industry |  |  |  | NO | NO | NO | NO | NO | NO
| F. Product uses as ODS substitutes |  |  |  | NO,NE | NO | NO | NO | NO | NE,NO
| G. Other product manufacture and use | NO | NO | 3.1511 | NO | NO | NO | NO | NO | 3.1511
| H. Other | NO,NA | NO,NA | NO,NA | NA | NA | NA | NA | NA | NO,NA
| 3. Agriculture | 3.9332 | 1256.1116 | 1581.6471 | [5 empty] | 2841.6919
| A. Enteric fermentation |  | 1155.791 | [6 empty] | 1155.791
| B. Manure management |  | 100.3206 | 163.8167 | [5 empty] | 264.1373
| C. Rice cultivation |  | NO | [6 empty] | NO
| D. Agricultural soils |  | NE | 1417.8304 | [5 empty] | 1417.8304
| E. Prescribed burning of savannas |  | NO | NO | [5 empty] | NO
| F. Field burning of agricultural residues |  | NO | NO | [5 empty] | NO
| G. Liming | 1.6042 | [7 empty] | 1.6042
| H. Urea application | 2.3291 | [7 empty] | 2.3291
| I. Other carbon-containing fertilizers | NO | [7 empty] | NO
| J. Other | NO | NO | NO | [5 empty] | NO
| 4. Land use, land-use change and forestry(1) | -10534.2965 | 304.7345 | 581.1404 | [5 empty] | -9648.4216
| A. Forest land | -15478.6746 | 82.6126 | 570.7023 | [5 empty] | -14825.3597
| B. Cropland | 3369.1093 | 124.2768 | 2.362 | [5 empty] | 3495.7481
| C. Grassland | 812.5816 | 69.3106 | 0.0020403 | [5 empty] | 881.8943
| D. Wetlands | 249.6782 | 28.5344 | 3.7931 | [5 empty] | 282.0058
| E. Settlements | 135.7563 | NO | 3.6423 | [5 empty] | 139.3986
| F. Other land | NO | NO | NO | [5 empty] | NO
| G. Harvested wood products | 377.2527 | [7 empty] | 377.2527
| H. Other | NO | NO | NO | [5 empty] | NO
| 5. Waste | 0.6317 | 557.5482 | 47.1073 | [5 empty] | 605.2872
| A. Solid waste disposal | NO,NA | 321.828 | [6 empty] | 321.828
| B. Biological treatment of solid waste |  | 23.1702 | 16.5713 | [5 empty] | 39.7416
| C. Incineration and open burning of waste | 0.6317 | NA,NO | 3.7768 | [5 empty] | 4.4085
| D. Waste water treatment and discharge |  | 212.55 | 26.7592 | [5 empty] | 239.3092
| E. Other | NO | NO | NO | [5 empty] | NO
| 6. Other (as specified in summary 1.A) | NO | NO | NO | NO | NO | NO | NO | NO | NO
Memo items:(2)
| International bunkers | 762.9245 | 1.0835 | 17.6587 | [5 empty] | 781.6668
| Aviation | 84.0974 | 0.01458 | 0.69517 | [5 empty] | 84.8072
| Navigation | 678.8271 | 1.0689 | 16.9636 | [5 empty] | 696.8596
| Multilateral operations | NA | NA | NA | [5 empty] | NA
| CO2 emissions from biomass | 3941.0312 | [7 empty] | 3941.0312
| CO2 captured | NO | [7 empty] | NO
| Long-term storage of C in waste disposal sites | NA | [7 empty] | NA
| Indirect N2O |  |  | IE,NA,NO
| Indirect CO2 (3) | 36.1849
| Total CO2 equivalent emissions without land use, land-use change and forestry | [8 empty] | 16003.2711
| Total CO2 equivalent emissions with land use, land-use change and forestry | [8 empty] | 6354.8494
| Total CO2 equivalent emissions, including indirect CO2, without land use, land-use change and forestry | [8 empty] | 16039.456
| Total CO2 equivalent emissions, including indirect CO2, with land use, land-use change and forestry | [8 empty] | 6391.0344
1994 | GREENHOUSE GAS SOURCE AND | CO2(1) | CH4 | N2O | HFCs | PFCs | SF6 | Unspecified mix of HFCs and PFCs | NF3 | Total
| SINK CATEGORIES | CO2 equivalent (kt )
| Total (net emissions)(1) | -775.2144 | 2407.2213 | 2184.7846 | NO,NA,NE | NO,NA | NA,NO | NO,NA | NO,NA | 3816.7916
| 1. Energy | 10205.1853 | 452.7279 | 112.9374 | [5 empty] | 10770.8505
| A. Fuel combustion (sectoral approach) | 10205.1758 | 249.5396 | 112.9374 | [5 empty] | 10567.6528
| 1. Energy industries | 3747.3989 | 3.8054 | 9.4209 | [5 empty] | 3760.6252
| Not a UUID: 2. MANUFACTURING INDUSTRIES AND CON | 1955.3113 | 3.6447 | 6.4388 | [5 empty] | 1965.3948
| 3. Transport | 2143.9007 | 15.9034 | 44.1465 | [5 empty] | 2203.9507
| 4. Other sectors | 2358.5649 | 226.1861 | 52.9312 | [5 empty] | 2637.6821
| 5. Other | NO,NE | NO,NE | NO,NE | [5 empty] | NO,NE
| B. Fugitive emissions from fuels | 0.009431 | 203.1883 | NO,NA | [5 empty] | 203.1977
| 1. Solid fuels | NO | NO | NO,NA | [5 empty] | NO,NA
| 2. Oil and natural gas | 0.009431 | 203.1883 | NO | [5 empty] | 203.1977
| C. CO2 transport and storage | NO | [7 empty] | NO
| 2. Industrial processes and product use | 194.0168 | 0.041494 | 3.0946 | NO,NA,NE | NO,NA | NA,NO | NO,NA | NO,NA | 197.1529
| A. Mineral industry | 106.4631 | [7 empty] | 106.4631
| B. Chemical industry | NO | NO | NO | NO,NA | NO,NA | NO,NA | NO,NA | NO,NA | NO,NA
| C. Metal industry | 50.1196 | 0.041494 | NO | NO | NO | NO | NO | NO | 50.1611
| D. Non-energy products from fuels and solvent use | 37.4342 | NO,NA | NO,NA | [5 empty] | 37.4342
| E. Electronic Industry |  |  |  | NO | NO | NO | NO | NO | NO
| F. Product uses as ODS substitutes |  |  |  | NO,NE | NO | NO | NO | NO | NE,NO
| G. Other product manufacture and use | NO | NO | 3.0946 | NO | NO | NO | NO | NO | 3.0946
| H. Other | NO,NA | NO,NA | NO,NA | NA | NA | NA | NA | NA | NO,NA
| 3. Agriculture | 2.4347 | 1102.4909 | 1441.5057 | [5 empty] | 2546.4312
| A. Enteric fermentation |  | 1010.5342 | [6 empty] | 1010.5342
| B. Manure management |  | 91.9567 | 147.0731 | [5 empty] | 239.0298
| C. Rice cultivation |  | NO | [6 empty] | NO
| D. Agricultural soils |  | NE | 1294.4326 | [5 empty] | 1294.4326
| E. Prescribed burning of savannas |  | NO | NO | [5 empty] | NO
| F. Field burning of agricultural residues |  | NO | NO | [5 empty] | NO
| G. Liming | 0.73333 | [7 empty] | 0.73333
| H. Urea application | 1.7013 | [7 empty] | 1.7013
| I. Other carbon-containing fertilizers | NO | [7 empty] | NO
| J. Other | NO | NO | NO | [5 empty] | NO
| 4. Land use, land-use change and forestry(1) | -11177.5018 | 302.6394 | 582.1734 | [5 empty] | -10292.689
| A. Forest land | -15828.649 | 80.9699 | 570.0671 | [5 empty] | -15177.612
| B. Cropland | 3390.7075 | 123.9356 | 2.9524 | [5 empty] | 3517.5955
| C. Grassland | 780.6517 | 69.1995 | 0.0095385 | [5 empty] | 849.8608
| D. Wetlands | 382.9372 | 28.5344 | 3.7931 | [5 empty] | 415.2647
| E. Settlements | 142.6425 | NO | 4.5528 | [5 empty] | 147.1954
| F. Other land | NO | NO | NO | [5 empty] | NO
| G. Harvested wood products | -45.7917 | [7 empty] | -45.7917
| H. Other | NO | NO | NO | [5 empty] | NO
| 5. Waste | 0.65071 | 549.3216 | 45.0736 | [5 empty] | 595.046
| A. Solid waste disposal | NO,NA | 334.9776 | [6 empty] | 334.9776
| B. Biological treatment of solid waste |  | 22.769 | 16.2844 | [5 empty] | 39.0534
| C. Incineration and open burning of waste | 0.65071 | NA,NO | 3.8905 | [5 empty] | 4.5412
| D. Waste water treatment and discharge |  | 191.575 | 24.8988 | [5 empty] | 216.4738
| E. Other | NO | NO | NO | [5 empty] | NO
| 6. Other (as specified in summary 1.A) | NO | NO | NO | NO | NO | NO | NO | NO | NO
Memo items:(2)
| International bunkers | 970.4484 | 1.397 | 32.4122 | [5 empty] | 1004.2575
| Aviation | 77.868 | 0.0135 | 0.64368 | [5 empty] | 78.5252
| Navigation | 892.5804 | 1.3835 | 31.7685 | [5 empty] | 925.7324
| Multilateral operations | NA | NA | NA | [5 empty] | NA
| CO2 emissions from biomass | 4085.6132 | [7 empty] | 4085.6132
| CO2 captured | NO | [7 empty] | NO
| Long-term storage of C in waste disposal sites | NA | [7 empty] | NA
| Indirect N2O |  |  | IE,NA,NO
| Indirect CO2 (3) | 35.4617
| Total CO2 equivalent emissions without land use, land-use change and forestry | [8 empty] | 14109.4806
| Total CO2 equivalent emissions with land use, land-use change and forestry | [8 empty] | 3816.7916
| Total CO2 equivalent emissions, including indirect CO2, without land use, land-use change and forestry | [8 empty] | 14144.9423
| Total CO2 equivalent emissions, including indirect CO2, with land use, land-use change and forestry | [8 empty] | 3852.2533
1995 | GREENHOUSE GAS SOURCE AND | CO2(1) | CH4 | N2O | HFCs | PFCs | SF6 | Unspecified mix of HFCs and PFCs | NF3 | Total
| SINK CATEGORIES | CO2 equivalent (kt )
| Total (net emissions)(1) | -932.3372 | 2400.7328 | 2046.7256 | 2.4992 | NO,NA | 0.17335 | NO,NA | NO,NA | 3517.7937
| 1. Energy | 8940.3267 | 450.8058 | 108.4158 | [5 empty] | 9499.5483
| A. Fuel combustion (sectoral approach) | 8940.3175 | 252.9296 | 108.4158 | [5 empty] | 9301.6629
| 1. Energy industries | 3421.2839 | 3.0464 | 7.7903 | [5 empty] | 3432.1206
| Not a UUID: 2. MANUFACTURING INDUSTRIES AND CON | 1907.3682 | 3.5521 | 6.4666 | [5 empty] | 1917.3868
| 3. Transport | 2040.6842 | 14.5254 | 44.5553 | [5 empty] | 2099.7649
| 4. Other sectors | 1570.9812 | 231.8058 | 49.6037 | [5 empty] | 1852.3906
| 5. Other | NO,NE | NO,NE | NO,NE | [5 empty] | NO,NE
| B. Fugitive emissions from fuels | 0.009185 | 197.8761 | NO,NA | [5 empty] | 197.8853
| 1. Solid fuels | NO | NO | NO,NA | [5 empty] | NO,NA
| 2. Oil and natural gas | 0.009185 | 197.8761 | NO | [5 empty] | 197.8853
| C. CO2 transport and storage | NO | [7 empty] | NO
| 2. Industrial processes and product use | 202.2654 | 0.034916 | 3.0473 | 2.4992 | NO,NA | 0.17335 | NO,NA | NO,NA | 208.0201
| A. Mineral industry | 120.3223 | [7 empty] | 120.3223
| B. Chemical industry | NO | NO | NO | NO,NA | NO,NA | NO,NA | NO,NA | NO,NA | NO,NA
| C. Metal industry | 45.459 | 0.034916 | NO | NO | NO | NO | NO | NO | 45.4939
| D. Non-energy products from fuels and solvent use | 36.4841 | NO,NA | NO,NA | [5 empty] | 36.4841
| E. Electronic Industry |  |  |  | NO | NO | NO | NO | NO | NO
| F. Product uses as ODS substitutes |  |  |  | 2.4992 | NO | NO | NO | NO | 2.4992
| G. Other product manufacture and use | NO | NO | 3.0473 | NO | NO | 0.17335 | NO | NO | 3.2206
| H. Other | NO,NA | NO,NA | NO,NA | NA | NA | NA | NA | NA | NO,NA
| 3. Agriculture | 1.9122 | 1074.5463 | 1306.5863 | [5 empty] | 2383.0448
| A. Enteric fermentation |  | 978.9692 | [6 empty] | 978.9692
| B. Manure management |  | 95.5772 | 146.3418 | [5 empty] | 241.919
| C. Rice cultivation |  | NO | [6 empty] | NO
| D. Agricultural soils |  | NE | 1160.2445 | [5 empty] | 1160.2445
| E. Prescribed burning of savannas |  | NO | NO | [5 empty] | NO
| F. Field burning of agricultural residues |  | NO | NO | [5 empty] | NO
| G. Liming | 1.2375 | [7 empty] | 1.2375
| H. Urea application | 0.67467 | [7 empty] | 0.67467
| I. Other carbon-containing fertilizers | NO | [7 empty] | NO
| J. Other | NO | NO | NO | [5 empty] | NO
| 4. Land use, land-use change and forestry(1) | -10077.5112 | 312.4882 | 585.1999 | [5 empty] | -9179.8231
| A. Forest land | -14374.6082 | 91.6218 | 571.3913 | [5 empty] | -13711.5952
| B. Cropland | 3413.0781 | 123.5793 | 3.5429 | [5 empty] | 3540.2003
| C. Grassland | 743.3763 | 68.7527 | 0.051149 | [5 empty] | 812.1801
| D. Wetlands | 392.5039 | 28.5344 | 3.7931 | [5 empty] | 424.8314
| E. Settlements | 151.5631 | NO | 5.4634 | [5 empty] | 157.0265
| F. Other land | NO | NO | NO | [5 empty] | NO
| G. Harvested wood products | -403.4243 | [7 empty] | -403.4243
| H. Other | NO | NO | NO | [5 empty] | NO
| 5. Waste | 0.66972 | 562.8576 | 43.4764 | [5 empty] | 607.0037
| A. Solid waste disposal | NO,NA | 348.2249 | [6 empty] | 348.2249
| B. Biological treatment of solid waste |  | 22.4077 | 16.026 | [5 empty] | 38.4337
| C. Incineration and open burning of waste | 0.66972 | NA,NO | 4.0041 | [5 empty] | 4.6738
| D. Waste water treatment and discharge |  | 192.225 | 23.4463 | [5 empty] | 215.6713
| E. Other | NO | NO | NO | [5 empty] | NO
| 6. Other (as specified in summary 1.A) | NO | NO | NO | NO | NO | NO | NO | NO | NO
Memo items:(2)
| International bunkers | 558.7086 | 0.7685 | 13.5932 | [5 empty] | 573.0703
| Aviation | 77.868 | 0.0135 | 0.64368 | [5 empty] | 78.5252
| Navigation | 480.8406 | 0.755 | 12.9495 | [5 empty] | 494.5451
| Multilateral operations | NA | NA | NA | [5 empty] | NA
| CO2 emissions from biomass | 4631.2543 | [7 empty] | 4631.2543
| CO2 captured | NO | [7 empty] | NO
| Long-term storage of C in waste disposal sites | NA | [7 empty] | NA
| Indirect N2O |  |  | IE,NA,NO
| Indirect CO2 (3) | 34.1701
| Total CO2 equivalent emissions without land use, land-use change and forestry | [8 empty] | 12697.6168
| Total CO2 equivalent emissions with land use, land-use change and forestry | [8 empty] | 3517.7937
| Total CO2 equivalent emissions, including indirect CO2, without land use, land-use change and forestry | [8 empty] | 12731.7869
| Total CO2 equivalent emissions, including indirect CO2, with land use, land-use change and forestry | [8 empty] | 3551.9639
1996 | GREENHOUSE GAS SOURCE AND | CO2(1) | CH4 | N2O | HFCs | PFCs | SF6 | Unspecified mix of HFCs and PFCs | NF3 | Total
| SINK CATEGORIES | CO2 equivalent (kt )
| Total (net emissions)(1) | -1671.619 | 2367.1346 | 2068.1991 | 2.7626 | NO,NA | 0.1768 | NO,NA | NO,NA | 2766.6541
| 1. Energy | 9006.7438 | 449.0454 | 111.9066 | [5 empty] | 9567.6959
| A. Fuel combustion (sectoral approach) | 9006.735 | 258.3785 | 111.9066 | [5 empty] | 9377.0202
| 1. Energy industries | 3544.2295 | 3.8062 | 9.0055 | [5 empty] | 3557.0412
| Not a UUID: 2. MANUFACTURING INDUSTRIES AND CON | 1863.8291 | 3.8351 | 6.6804 | [5 empty] | 1874.3446
| 3. Transport | 2006.3239 | 14.3815 | 44.3467 | [5 empty] | 2065.0521
| 4. Other sectors | 1592.1617 | 236.3558 | 51.8724 | [5 empty] | 1880.3899
| 5. Other | 0.19083 | 3.4077e-05 | 0.0016248 | [5 empty] | 0.19249
| B. Fugitive emissions from fuels | 0.008851 | 190.6669 | NO,NA | [5 empty] | 190.6757
| 1. Solid fuels | NO | NO | NO,NA | [5 empty] | NO,NA
| 2. Oil and natural gas | 0.008851 | 190.6669 | NO | [5 empty] | 190.6757
| C. CO2 transport and storage | NO | [7 empty] | NO
| 2. Industrial processes and product use | 211.5247 | 0.036646 | 3.0097 | 2.7626 | NO,NA | 0.1768 | NO,NA | NO,NA | 217.5104
| A. Mineral industry | 131.0677 | [7 empty] | 131.0677
| B. Chemical industry | NO | NO | NO | NO,NA | NO,NA | NO,NA | NO,NA | NO,NA | NO,NA
| C. Metal industry | 44.2308 | 0.036646 | NO | NO | NO | NO | NO | NO | 44.2674
| D. Non-energy products from fuels and solvent use | 36.2263 | NO,NA | NO,NA | [5 empty] | 36.2263
| E. Electronic Industry |  |  |  | NO | NO | NO | NO | NO | NO
| F. Product uses as ODS substitutes |  |  |  | 2.7626 | NO | NO | NO | NO | 2.7626
| G. Other product manufacture and use | NO | NO | 3.0097 | NO | NO | 0.1768 | NO | NO | 3.1865
| H. Other | NO,NA | NO,NA | NO,NA | NA | NA | NA | NA | NA | NO,NA
| 3. Agriculture | 1.4923 | 1028.3873 | 1325.4677 | [5 empty] | 2355.3473
| A. Enteric fermentation |  | 941.6784 | [6 empty] | 941.6784
| B. Manure management |  | 86.7089 | 141.1096 | [5 empty] | 227.8186
| C. Rice cultivation |  | NO | [6 empty] | NO
| D. Agricultural soils |  | NE | 1184.358 | [5 empty] | 1184.358
| E. Prescribed burning of savannas |  | NO | NO | [5 empty] | NO
| F. Field burning of agricultural residues |  | NO | NO | [5 empty] | NO
| G. Liming | 0.64167 | [7 empty] | 0.64167
| H. Urea application | 0.85067 | [7 empty] | 0.85067
| I. Other carbon-containing fertilizers | NO | [7 empty] | NO
| J. Other | NO | NO | NO | [5 empty] | NO
| 4. Land use, land-use change and forestry(1) | -10892.0686 | 315.6493 | 587.4279 | [5 empty] | -9988.9914
| A. Forest land | -14426.3663 | 95.7521 | 572.4688 | [5 empty] | -13758.1455
| B. Cropland | 3065.5348 | 123.0832 | 3.7864 | [5 empty] | 3192.4044
| C. Grassland | 702.3223 | 68.2796 | 0.11906 | [5 empty] | 770.7209
| D. Wetlands | 376.103 | 28.5344 | 3.7931 | [5 empty] | 408.4306
| E. Settlements | 121.4828 | NO | 6.2267 | [5 empty] | 127.7094
| F. Other land | NO | NO | NO | [5 empty] | NO
| G. Harvested wood products | -731.1452 | [7 empty] | -731.1452
| H. Other | NO | NO | NO | [5 empty] | NO
| 5. Waste | 0.68874 | 574.0159 | 40.3872 | [5 empty] | 615.0919
| A. Solid waste disposal | NO,NA | 361.5615 | [6 empty] | 361.5615
| B. Biological treatment of solid waste |  | 22.1294 | 15.827 | [5 empty] | 37.9564
| C. Incineration and open burning of waste | 0.68874 | NA,NO | 4.1178 | [5 empty] | 4.8065
| D. Waste water treatment and discharge |  | 190.325 | 20.4424 | [5 empty] | 210.7674
| E. Other | NO | NO | NO | [5 empty] | NO
| 6. Other (as specified in summary 1.A) | NO | NO | NO | NO | NO | NO | NO | NO | NO
Memo items:(2)
| International bunkers | 410.8126 | 0.50153 | 11.0441 | [5 empty] | 422.3582
| Aviation | 99.671 | 0.01728 | 0.82391 | [5 empty] | 100.5122
| Navigation | 311.1416 | 0.48425 | 10.2201 | [5 empty] | 321.846
| Multilateral operations | NA | NA | NA | [5 empty] | NA
| CO2 emissions from biomass | 4841.2854 | [7 empty] | 4841.2854
| CO2 captured | NO | [7 empty] | NO
| Long-term storage of C in waste disposal sites | NA | [7 empty] | NA
| Indirect N2O |  |  | IE,NA,NO
| Indirect CO2 (3) | 32.4457
| Total CO2 equivalent emissions without land use, land-use change and forestry | [8 empty] | 12755.6455
| Total CO2 equivalent emissions with land use, land-use change and forestry | [8 empty] | 2766.6541
| Total CO2 equivalent emissions, including indirect CO2, without land use, land-use change and forestry | [8 empty] | 12788.0912
| Total CO2 equivalent emissions, including indirect CO2, with land use, land-use change and forestry | [8 empty] | 2799.0999
1997 | GREENHOUSE GAS SOURCE AND | CO2(1) | CH4 | N2O | HFCs | PFCs | SF6 | Unspecified mix of HFCs and PFCs | NF3 | Total
| SINK CATEGORIES | CO2 equivalent (kt )
| Total (net emissions)(1) | -399.0059 | 2341.8362 | 2078.7981 | 3.3482 | NO,NA | 0.36957 | NO,NA | NO,NA | 4025.3462
| 1. Energy | 8455.3662 | 423.006 | 113.5963 | [5 empty] | 8991.9685
| A. Fuel combustion (sectoral approach) | 8455.3579 | 245.0503 | 113.5963 | [5 empty] | 8814.0045
| 1. Energy industries | 3303.4261 | 4.6448 | 9.6173 | [5 empty] | 3317.6882
| Not a UUID: 2. MANUFACTURING INDUSTRIES AND CON | 1804.045 | 3.7501 | 6.6294 | [5 empty] | 1814.4245
| 3. Transport | 1997.58 | 12.9473 | 46.3296 | [5 empty] | 2056.8569
| 4. Other sectors | 1350.2114 | 223.7081 | 51.0192 | [5 empty] | 1624.9387
| 5. Other | 0.095415 | 1.7038e-05 | 0.00081239 | [5 empty] | 0.096244
| B. Fugitive emissions from fuels | 0.00826 | 177.9557 | NO,NA | [5 empty] | 177.964
| 1. Solid fuels | NO | NO | NO,NA | [5 empty] | NO,NA
| 2. Oil and natural gas | 0.00826 | 177.9557 | NO | [5 empty] | 177.964
| C. CO2 transport and storage | NO | [7 empty] | NO
| 2. Industrial processes and product use | 222.8837 | 0.058066 | 2.9798 | 3.3482 | NO,NA | 0.36957 | NO,NA | NO,NA | 229.6393
| A. Mineral industry | 127.885 | [7 empty] | 127.885
| B. Chemical industry | NO | NO | NO | NO,NA | NO,NA | NO,NA | NO,NA | NO,NA | NO,NA
| C. Metal industry | 60.2198 | 0.058066 | NO | NO | NO | NO | NO | NO | 60.2779
| D. Non-energy products from fuels and solvent use | 34.7788 | NO,NA | NO,NA | [5 empty] | 34.7788
| E. Electronic Industry |  |  |  | NO | NO | NO | NO | NO | NO
| F. Product uses as ODS substitutes |  |  |  | 3.3482 | NO | NO | NO | NO | 3.3482
| G. Other product manufacture and use | NO | NO | 2.9798 | NO | NO | 0.36957 | NO | NO | 3.3494
| H. Other | NO,NA | NO,NA | NO,NA | NA | NA | NA | NA | NA | NO,NA
| 3. Agriculture | 1.3215 | 1006.3293 | 1332.6555 | [5 empty] | 2340.3063
| A. Enteric fermentation |  | 920.83 | [6 empty] | 920.83
| B. Manure management |  | 85.4993 | 132.4638 | [5 empty] | 217.9631
| C. Rice cultivation |  | NO | [6 empty] | NO
| D. Agricultural soils |  | NE | 1200.1917 | [5 empty] | 1200.1917
| E. Prescribed burning of savannas |  | NO | NO | [5 empty] | NO
| F. Field burning of agricultural residues |  | NO | NO | [5 empty] | NO
| G. Liming | 0.18333 | [7 empty] | 0.18333
| H. Urea application | 1.1381 | [7 empty] | 1.1381
| I. Other carbon-containing fertilizers | NO | [7 empty] | NO
| J. Other | NO | NO | NO | [5 empty] | NO
| 4. Land use, land-use change and forestry(1) | -9079.285 | 318.7044 | 590.0063 | [5 empty] | -8170.5743
| A. Forest land | -11767.5135 | 99.7872 | 574.0276 | [5 empty] | -11093.6988
| B. Cropland | 3067.1033 | 122.5917 | 4.0299 | [5 empty] | 3193.7248
| C. Grassland | 662.9072 | 67.7911 | 0.05603 | [5 empty] | 730.7544
| D. Wetlands | 425.3392 | 28.5344 | 3.7931 | [5 empty] | 457.6667
| E. Settlements | 126.6486 | NO | 6.9899 | [5 empty] | 133.6386
| F. Other land | NO | NO | NO | [5 empty] | NO
| G. Harvested wood products | -1593.7698 | [7 empty] | -1593.7698
| H. Other | NO | NO | NO | [5 empty] | NO
| 5. Waste | 0.70775 | 593.7385 | 39.5602 | [5 empty] | 634.0064
| A. Solid waste disposal | NO,NA | 374.9796 | [6 empty] | 374.9796
| B. Biological treatment of solid waste |  | 21.9088 | 15.6692 | [5 empty] | 37.578
| C. Incineration and open burning of waste | 0.70775 | NA,NO | 4.2315 | [5 empty] | 4.9392
| D. Waste water treatment and discharge |  | 196.85 | 19.6596 | [5 empty] | 216.5096
| E. Other | NO | NO | NO | [5 empty] | NO
| 6. Other (as specified in summary 1.A) | NO | NO | NO | NO | NO | NO | NO | NO | NO
Memo items:(2)
| International bunkers | 325.9631 | 0.36616 | 9.6794 | [5 empty] | 336.0087
| Aviation | 99.671 | 0.01728 | 0.82391 | [5 empty] | 100.5122
| Navigation | 226.2921 | 0.34888 | 8.8555 | [5 empty] | 235.4964
| Multilateral operations | NA | NA | NA | [5 empty] | NA
| CO2 emissions from biomass | 4852.5267 | [7 empty] | 4852.5267
| CO2 captured | NO | [7 empty] | NO
| Long-term storage of C in waste disposal sites | NA | [7 empty] | NA
| Indirect N2O |  |  | IE,NA,NO
| Indirect CO2 (3) | 30.4813
| Total CO2 equivalent emissions without land use, land-use change and forestry | [8 empty] | 12195.9205
| Total CO2 equivalent emissions with land use, land-use change and forestry | [8 empty] | 4025.3462
| Total CO2 equivalent emissions, including indirect CO2, without land use, land-use change and forestry | [8 empty] | 12226.4018
| Total CO2 equivalent emissions, including indirect CO2, with land use, land-use change and forestry | [8 empty] | 4055.8275
1998 | GREENHOUSE GAS SOURCE AND | CO2(1) | CH4 | N2O | HFCs | PFCs | SF6 | Unspecified mix of HFCs and PFCs | NF3 | Total
| SINK CATEGORIES | CO2 equivalent (kt )
| Total (net emissions)(1) | 169.9131 | 2257.6486 | 2038.7555 | 5.7452 | NO,NA | 0.51553 | NO,NA | NO,NA | 4472.5778
| 1. Energy | 8070.4577 | 394.4906 | 107.9499 | [5 empty] | 8572.8982
| A. Fuel combustion (sectoral approach) | 8070.4497 | 223.7441 | 107.9499 | [5 empty] | 8402.1438
| 1. Energy industries | 3364.7331 | 5.3559 | 10.5411 | [5 empty] | 3380.6301
| Not a UUID: 2. MANUFACTURING INDUSTRIES AND CON | 1573.1869 | 3.8497 | 6.6041 | [5 empty] | 1583.6407
| 3. Transport | 1972.6601 | 12.2791 | 44.4354 | [5 empty] | 2029.3746
| 4. Other sectors | 1159.6788 | 202.2594 | 46.3677 | [5 empty] | 1408.3059
| 5. Other | 0.19083 | 3.4077e-05 | 0.0016248 | [5 empty] | 0.19249
| B. Fugitive emissions from fuels | 0.007926 | 170.7464 | NO,NA | [5 empty] | 170.7544
| 1. Solid fuels | NO | NO | NO,NA | [5 empty] | NO,NA
| 2. Oil and natural gas | 0.007926 | 170.7464 | NO | [5 empty] | 170.7544
| C. CO2 transport and storage | NO | [7 empty] | NO
| 2. Industrial processes and product use | 228.5891 | 0.058854 | 2.9503 | 5.7452 | NO,NA | 0.51553 | NO,NA | NO,NA | 237.8589
| A. Mineral industry | 129.4554 | [7 empty] | 129.4554
| B. Chemical industry | NO | NO | NO | NO,NA | NO,NA | NO,NA | NO,NA | NO,NA | NO,NA
| C. Metal industry | 62.736 | 0.058854 | NO | NO | NO | NO | NO | NO | 62.7948
| D. Non-energy products from fuels and solvent use | 36.3977 | NO,NA | NO,NA | [5 empty] | 36.3977
| E. Electronic Industry |  |  |  | NO | NO | NO | NO | NO | NO
| F. Product uses as ODS substitutes |  |  |  | 5.7452 | NO | NO | NO | NO | 5.7452
| G. Other product manufacture and use | NO | NO | 2.9503 | NO | NO | 0.51553 | NO | NO | 3.4658
| H. Other | NO,NA | NO,NA | NO,NA | NA | NA | NA | NA | NA | NO,NA
| 3. Agriculture | 3.304 | 936.4178 | 1297.0533 | [5 empty] | 2236.7751
| A. Enteric fermentation |  | 854.5173 | [6 empty] | 854.5173
| B. Manure management |  | 81.9005 | 123.1872 | [5 empty] | 205.0876
| C. Rice cultivation |  | NO | [6 empty] | NO
| D. Agricultural soils |  | NE | 1173.8661 | [5 empty] | 1173.8661
| E. Prescribed burning of savannas |  | NO | NO | [5 empty] | NO
| F. Field burning of agricultural residues |  | NO | NO | [5 empty] | NO
| G. Liming | 2.1542 | [7 empty] | 2.1542
| H. Urea application | 1.1499 | [7 empty] | 1.1499
| I. Other carbon-containing fertilizers | NO | [7 empty] | NO
| J. Other | NO | NO | NO | [5 empty] | NO
| 4. Land use, land-use change and forestry(1) | -8133.1645 | 319.8413 | 592.1174 | [5 empty] | -7221.2057
| A. Forest land | -10305.0556 | 101.8914 | 574.9901 | [5 empty] | -9628.1741
| B. Cropland | 3070.3492 | 122.2086 | 4.2734 | [5 empty] | 3196.8312
| C. Grassland | 627.3969 | 67.2069 | 0.12203 | [5 empty] | 694.7258
| D. Wetlands | 323.8263 | 28.5344 | 3.7931 | [5 empty] | 356.1539
| E. Settlements | 134.2513 | NO | 7.7532 | [5 empty] | 142.0046
| F. Other land | NO | NO | NO | [5 empty] | NO
| G. Harvested wood products | -1983.9327 | [7 empty] | -1983.9327
| H. Other | NO | NO | NO | [5 empty] | NO
| 5. Waste | 0.72676 | 606.84 | 38.6845 | [5 empty] | 646.2513
| A. Solid waste disposal | NO,NA | 388.4724 | [6 empty] | 388.4724
| B. Biological treatment of solid waste |  | 21.6927 | 15.5146 | [5 empty] | 37.2073
| C. Incineration and open burning of waste | 0.72676 | NA,NO | 4.3451 | [5 empty] | 5.0719
| D. Waste water treatment and discharge |  | 196.675 | 18.8248 | [5 empty] | 215.4998
| E. Other | NO | NO | NO | [5 empty] | NO
| 6. Other (as specified in summary 1.A) | NO | NO | NO | NO | NO | NO | NO | NO | NO
Memo items:(2)
| International bunkers | 137.4871 | 0.081047 | 5.7333 | [5 empty] | 143.3014
| Aviation | 90.3269 | 0.01566 | 0.74667 | [5 empty] | 91.0892
| Navigation | 47.1603 | 0.065387 | 4.9866 | [5 empty] | 52.2122
| Multilateral operations | NA | NA | NA | [5 empty] | NA
| CO2 emissions from biomass | 4789.2297 | [7 empty] | 4789.2297
| CO2 captured | NO | [7 empty] | NO
| Long-term storage of C in waste disposal sites | NA | [7 empty] | NA
| Indirect N2O |  |  | IE,NA,NO
| Indirect CO2 (3) | 28.924
| Total CO2 equivalent emissions without land use, land-use change and forestry | [8 empty] | 11693.7835
| Total CO2 equivalent emissions with land use, land-use change and forestry | [8 empty] | 4472.5778
| Total CO2 equivalent emissions, including indirect CO2, without land use, land-use change and forestry | [8 empty] | 11722.7076
| Total CO2 equivalent emissions, including indirect CO2, with land use, land-use change and forestry | [8 empty] | 4501.5019
1999 | GREENHOUSE GAS SOURCE AND | CO2(1) | CH4 | N2O | HFCs | PFCs | SF6 | Unspecified mix of HFCs and PFCs | NF3 | Total
| SINK CATEGORIES | CO2 equivalent (kt )
| Total (net emissions)(1) | 3087.9998 | 2156.9905 | 1976.3901 | 6.961 | NO,NA | 0.70773 | NO,NA | NO,NA | 7229.0492
| 1. Energy | 7447.938 | 383.0744 | 100.9905 | [5 empty] | 7932.003
| A. Fuel combustion (sectoral approach) | 7447.9305 | 220.2962 | 100.9905 | [5 empty] | 7769.2172
| 1. Energy industries | 2941.4729 | 4.7354 | 8.9969 | [5 empty] | 2955.2052
| Not a UUID: 2. MANUFACTURING INDUSTRIES AND CON | 1423.7169 | 3.6697 | 6.333 | [5 empty] | 1433.7196
| 3. Transport | 1940.633 | 11.7265 | 41.0618 | [5 empty] | 1993.4213
| 4. Other sectors | 1141.9568 | 200.1644 | 44.5977 | [5 empty] | 1386.7189
| 5. Other | 0.15082 | 2.6932e-05 | 0.0012841 | [5 empty] | 0.15213
| B. Fugitive emissions from fuels | 0.007556 | 162.7783 | NO,NA | [5 empty] | 162.7858
| 1. Solid fuels | NO | NO | NO,NA | [5 empty] | NO,NA
| 2. Oil and natural gas | 0.007556 | 162.7783 | NO | [5 empty] | 162.7858
| C. CO2 transport and storage | NO | [7 empty] | NO
| 2. Industrial processes and product use | 259.774 | 0.060468 | 2.9226 | 6.961 | NO,NA | 0.70773 | NO,NA | NO,NA | 270.4258
| A. Mineral industry | 162.1123 | [7 empty] | 162.1123
| B. Chemical industry | NO | NO | NO | NO,NA | NO,NA | NO,NA | NO,NA | NO,NA | NO,NA
| C. Metal industry | 61.4464 | 0.060468 | NO | NO | NO | NO | NO | NO | 61.5068
| D. Non-energy products from fuels and solvent use | 36.2153 | NO,NA | NO,NA | [5 empty] | 36.2153
| E. Electronic Industry |  |  |  | NO | NO | NO | NO | NO | NO
| F. Product uses as ODS substitutes |  |  |  | 6.961 | NO | NO | NO | NO | 6.961
| G. Other product manufacture and use | NO | NO | 2.9226 | NO | NO | 0.70773 | NO | NO | 3.6304
| H. Other | NO,NA | NO,NA | NO,NA | NA | NA | NA | NA | NA | NO,NA
| 3. Agriculture | 3.3605 | 807.1873 | 1236.9905 | [5 empty] | 2047.5384
| A. Enteric fermentation |  | 730.9943 | [6 empty] | 730.9943
| B. Manure management |  | 76.193 | 110.1971 | [5 empty] | 186.3901
| C. Rice cultivation |  | NO | [6 empty] | NO
| D. Agricultural soils |  | NE | 1126.7934 | [5 empty] | 1126.7934
| E. Prescribed burning of savannas |  | NO | NO | [5 empty] | NO
| F. Field burning of agricultural residues |  | NO | NO | [5 empty] | NO
| G. Liming | 2.2458 | [7 empty] | 2.2458
| H. Urea application | 1.1147 | [7 empty] | 1.1147
| I. Other carbon-containing fertilizers | NO | [7 empty] | NO
| J. Other | NO | NO | NO | [5 empty] | NO
| 4. Land use, land-use change and forestry(1) | -4623.8229 | 349.9354 | 596.7294 | [5 empty] | -3677.1581
| A. Forest land | -6858.8931 | 132.7144 | 578.3804 | [5 empty] | -6147.7982
| B. Cropland | 3070.9683 | 121.678 | 4.5168 | [5 empty] | 3197.1632
| C. Grassland | 585.6358 | 67.0085 | 0.26115 | [5 empty] | 652.9054
| D. Wetlands | 778.1491 | 28.5344 | 3.7931 | [5 empty] | 810.4767
| E. Settlements | 141.3306 | NO | 8.5165 | [5 empty] | 149.8471
| F. Other land | NO | NO | NO | [5 empty] | NO
| G. Harvested wood products | -2341.0136 | [7 empty] | -2341.0136
| H. Other | NO | NO | NO | [5 empty] | NO
| 5. Waste | 0.75015 | 616.7329 | 38.757 | [5 empty] | 656.2401
| A. Solid waste disposal | NO,NA | 402.0332 | [6 empty] | 402.0332
| B. Biological treatment of solid waste |  | 21.4996 | 15.3765 | [5 empty] | 36.8762
| C. Incineration and open burning of waste | 0.75015 | NA,NO | 4.8721 | [5 empty] | 5.6222
| D. Waste water treatment and discharge |  | 193.2 | 18.5084 | [5 empty] | 211.7084
| E. Other | NO | NO | NO | [5 empty] | NO
| 6. Other (as specified in summary 1.A) | NO | NO | NO | NO | NO | NO | NO | NO | NO
Memo items:(2)
| International bunkers | 121.7695 | 0.05815 | 4.5453 | [5 empty] | 126.3729
| Aviation | 90.3269 | 0.01566 | 0.74667 | [5 empty] | 91.0892
| Navigation | 31.4426 | 0.04249 | 3.7986 | [5 empty] | 35.2837
| Multilateral operations | NA | NA | NA | [5 empty] | NA
| CO2 emissions from biomass | 4702.8944 | [7 empty] | 4702.8944
| CO2 captured | NO | [7 empty] | NO
| Long-term storage of C in waste disposal sites | NA | [7 empty] | NA
| Indirect N2O |  |  | IE,NA,NO
| Indirect CO2 (3) | 27.9778
| Total CO2 equivalent emissions without land use, land-use change and forestry | [8 empty] | 10906.2073
| Total CO2 equivalent emissions with land use, land-use change and forestry | [8 empty] | 7229.0492
| Total CO2 equivalent emissions, including indirect CO2, without land use, land-use change and forestry | [8 empty] | 10934.1851
| Total CO2 equivalent emissions, including indirect CO2, with land use, land-use change and forestry | [8 empty] | 7257.0271
2000 | GREENHOUSE GAS SOURCE AND | CO2(1) | CH4 | N2O | HFCs | PFCs | SF6 | Unspecified mix of HFCs and PFCs | NF3 | Total
| SINK CATEGORIES | CO2 equivalent (kt )
| Total (net emissions)(1) | -557.2218 | 2185.8878 | 2002.0921 | 9.5945 | NO,NA | 0.88318 | NO,NA | NO,NA | 3641.2357
| 1. Energy | 6855.8096 | 355.2125 | 98.9842 | [5 empty] | 7310.0064
| A. Fuel combustion (sectoral approach) | 6855.8026 | 204.5762 | 98.9842 | [5 empty] | 7159.3631
| 1. Energy industries | 2492.1147 | 3.7749 | 7.2923 | [5 empty] | 2503.1819
| Not a UUID: 2. MANUFACTURING INDUSTRIES AND CON | 1157.2241 | 3.0696 | 5.1374 | [5 empty] | 1165.4311
| 3. Transport | 2150.2447 | 12.4246 | 43.7782 | [5 empty] | 2206.4475
| 4. Other sectors | 1056.0837 | 185.3071 | 42.7752 | [5 empty] | 1284.1659
| 5. Other | 0.13543 | 2.4184e-05 | 0.0011531 | [5 empty] | 0.1366
| B. Fugitive emissions from fuels | 0.006991 | 150.6363 | NO,NA | [5 empty] | 150.6433
| 1. Solid fuels | NO | NO | NO,NA | [5 empty] | NO,NA
| 2. Oil and natural gas | 0.006991 | 150.6363 | NO | [5 empty] | 150.6433
| C. CO2 transport and storage | NO | [7 empty] | NO
| 2. Industrial processes and product use | 209.9328 | 0.062536 | 2.8977 | 9.5945 | NO,NA | 0.88318 | NO,NA | NO,NA | 223.3708
| A. Mineral industry | 112.7844 | [7 empty] | 112.7844
| B. Chemical industry | NO | NO | NO | NO,NA | NO,NA | NO,NA | NO,NA | NO,NA | NO,NA
| C. Metal industry | 61.196 | 0.062536 | NO | NO | NO | NO | NO | NO | 61.2586
| D. Non-energy products from fuels and solvent use | 35.9524 | NO,NA | NO,NA | [5 empty] | 35.9524
| E. Electronic Industry |  |  |  | NO | NO | NO | NO | NO | NO
| F. Product uses as ODS substitutes |  |  |  | 9.5945 | NO | NO | NO | NO | 9.5945
| G. Other product manufacture and use | NO | NO | 2.8977 | NO | NO | 0.88318 | NO | NO | 3.7809
| H. Other | NO,NA | NO,NA | NO,NA | NA | NA | NA | NA | NA | NO,NA
| 3. Agriculture | 6.0243 | 811.6758 | 1263.6749 | [5 empty] | 2081.375
| A. Enteric fermentation |  | 733.3241 | [6 empty] | 733.3241
| B. Manure management |  | 78.3517 | 111.2013 | [5 empty] | 189.553
| C. Rice cultivation |  | NO | [6 empty] | NO
| D. Agricultural soils |  | NE | 1152.4736 | [5 empty] | 1152.4736
| E. Prescribed burning of savannas |  | NO | NO | [5 empty] | NO
| F. Field burning of agricultural residues |  | NO | NO | [5 empty] | NO
| G. Liming | 4.675 | [7 empty] | 4.675
| H. Urea application | 1.3493 | [7 empty] | 1.3493
| I. Other carbon-containing fertilizers | NO | [7 empty] | NO
| J. Other | NO | NO | NO | [5 empty] | NO
| 4. Land use, land-use change and forestry(1) | -7630.1772 | 337.7631 | 597.2376 | [5 empty] | -6695.1765
| A. Forest land | -9510.5016 | 121.6106 | 577.8472 | [5 empty] | -8811.0438
| B. Cropland | 3071.2379 | 121.2328 | 4.7603 | [5 empty] | 3197.231
| C. Grassland | 547.2 | 66.3853 | 0.21993 | [5 empty] | 613.8052
| D. Wetlands | 550.3399 | 28.5344 | 3.7931 | [5 empty] | 582.6675
| E. Settlements | 147.8159 | NO | 9.2798 | [5 empty] | 157.0957
| F. Other land | NO | NO | NO | [5 empty] | NO
| G. Harvested wood products | -2436.2695 | [7 empty] | -2436.2695
| H. Other | NO | NO | NO | [5 empty] | NO
| 5. Waste | 1.1886 | 681.1739 | 39.2976 | [5 empty] | 721.6601
| A. Solid waste disposal | NO,NA | 415.6564 | [6 empty] | 415.6564
| B. Biological treatment of solid waste |  | 21.3425 | 15.2642 | [5 empty] | 36.6067
| C. Incineration and open burning of waste | 1.1886 | NA,NO | 6.6309 | [5 empty] | 7.8195
| D. Waste water treatment and discharge |  | 244.175 | 17.4025 | [5 empty] | 261.5775
| E. Other | NO | NO | NO | [5 empty] | NO
| 6. Other (as specified in summary 1.A) | NO | NO | NO | NO | NO | NO | NO | NO | NO
Memo items:(2)
| International bunkers | 106.1368 | 0.048032 | 3.7083 | [5 empty] | 109.8931
| Aviation | 80.9827 | 0.01404 | 0.66943 | [5 empty] | 81.6662
| Navigation | 25.1541 | 0.033992 | 3.0389 | [5 empty] | 28.227
| Multilateral operations | NA | NA | NA | [5 empty] | NA
| CO2 emissions from biomass | 4370.6808 | [7 empty] | 4370.6808
| CO2 captured | NO | [7 empty] | NO
| Long-term storage of C in waste disposal sites | NA | [7 empty] | NA
| Indirect N2O |  |  | IE,NA,NO
| Indirect CO2 (3) | 26.3956
| Total CO2 equivalent emissions without land use, land-use change and forestry | [8 empty] | 10336.4122
| Total CO2 equivalent emissions with land use, land-use change and forestry | [8 empty] | 3641.2357
| Total CO2 equivalent emissions, including indirect CO2, without land use, land-use change and forestry | [8 empty] | 10362.8078
| Total CO2 equivalent emissions, including indirect CO2, with land use, land-use change and forestry | [8 empty] | 3667.6313
2001 | GREENHOUSE GAS SOURCE AND | CO2(1) | CH4 | N2O | HFCs | PFCs | SF6 | Unspecified mix of HFCs and PFCs | NF3 | Total
| SINK CATEGORIES | CO2 equivalent (kt )
| Total (net emissions)(1) | -813.3013 | 2240.7431 | 2093.2813 | 12.919 | NO,NA | 1.3867 | NO,NA | NO,NA | 3535.0287
| 1. Energy | 7251.1981 | 372.7053 | 107.3017 | [5 empty] | 7731.2051
| A. Fuel combustion (sectoral approach) | 7251.1909 | 226.6222 | 107.3017 | [5 empty] | 7585.1148
| 1. Energy industries | 2437.0557 | 4.2206 | 7.3497 | [5 empty] | 2448.626
| Not a UUID: 2. MANUFACTURING INDUSTRIES AND CON | 1055.88 | 4.0707 | 6.539 | [5 empty] | 1066.4897
| 3. Transport | 2542.5279 | 13.7044 | 47.7908 | [5 empty] | 2604.0231
| 4. Other sectors | 1215.5611 | 204.6264 | 45.6209 | [5 empty] | 1465.8084
| 5. Other | 0.16621 | 2.968e-05 | 0.0014151 | [5 empty] | 0.16765
| B. Fugitive emissions from fuels | 0.007253 | 146.0831 | NO,NA | [5 empty] | 146.0903
| 1. Solid fuels | NO | NO | NO,NA | [5 empty] | NO,NA
| 2. Oil and natural gas | 0.007253 | 146.0831 | NO | [5 empty] | 146.0903
| C. CO2 transport and storage | NO | [7 empty] | NO
| 2. Industrial processes and product use | 228.5206 | 0.062785 | 2.8683 | 12.919 | NO,NA | 1.3867 | NO,NA | NO,NA | 245.7573
| A. Mineral industry | 132.5456 | [7 empty] | 132.5456
| B. Chemical industry | NO | NO | NO | NO,NA | NO,NA | NO,NA | NO,NA | NO,NA | NO,NA
| C. Metal industry | 60.3683 | 0.062785 | NO | NO | NO | NO | NO | NO | 60.4311
| D. Non-energy products from fuels and solvent use | 35.6067 | NO,NA | NO,NA | [5 empty] | 35.6067
| E. Electronic Industry |  |  |  | NO | NO | NO | NO | NO | NO
| F. Product uses as ODS substitutes |  |  |  | 12.919 | NO | NO | NO | NO | 12.919
| G. Other product manufacture and use | NO | NO | 2.8683 | NO | NO | 1.3867 | NO | NO | 4.255
| H. Other | NO,NA | NO,NA | NO,NA | NA | NA | NA | NA | NA | NO,NA
| 3. Agriculture | 2.1747 | 857.7208 | 1341.9465 | [5 empty] | 2201.842
| A. Enteric fermentation |  | 767.3278 | [6 empty] | 767.3278
| B. Manure management |  | 90.393 | 118.2902 | [5 empty] | 208.6831
| C. Rice cultivation |  | NO | [6 empty] | NO
| D. Agricultural soils |  | NE | 1223.6563 | [5 empty] | 1223.6563
| E. Prescribed burning of savannas |  | NO | NO | [5 empty] | NO
| F. Field burning of agricultural residues |  | NO | NO | [5 empty] | NO
| G. Liming | 0.32083 | [7 empty] | 0.32083
| H. Urea application | 1.8539 | [7 empty] | 1.8539
| I. Other carbon-containing fertilizers | NO | [7 empty] | NO
| J. Other | NO | NO | NO | [5 empty] | NO
| 4. Land use, land-use change and forestry(1) | -8297.5592 | 302.3791 | 594.9967 | [5 empty] | -7400.1834
| A. Forest land | -10472.6082 | 87.1578 | 573.6649 | [5 empty] | -9811.7854
| B. Cropland | 3033.38 | 120.6201 | 4.9722 | [5 empty] | 3158.9722
| C. Grassland | 499.5763 | 66.0668 | 0.46683 | [5 empty] | 566.11
| D. Wetlands | 632.0472 | 28.5344 | 3.7931 | [5 empty] | 664.3748
| E. Settlements | 303.4001 | NO | 10.6748 | [5 empty] | 314.0748
| F. Other land | NO | NO | NO | [5 empty] | NO
| G. Harvested wood products | -2293.3546 | [7 empty] | -2293.3546
| H. Other | NO | NO | NO | [5 empty] | NO
| 5. Waste | 2.3645 | 707.8751 | 46.1681 | [5 empty] | 756.4077
| A. Solid waste disposal | NO,NA | 429.3365 | [6 empty] | 429.3365
| B. Biological treatment of solid waste |  | 21.0887 | 15.0826 | [5 empty] | 36.1713
| C. Incineration and open burning of waste | 2.3645 | NA,NO | 13.6099 | [5 empty] | 15.9744
| D. Waste water treatment and discharge |  | 257.45 | 17.4755 | [5 empty] | 274.9255
| E. Other | NO | NO | NO | [5 empty] | NO
| 6. Other (as specified in summary 1.A) | NO | NO | NO | NO | NO | NO | NO | NO | NO
Memo items:(2)
| International bunkers | 700.2254 | 0.93122 | 41.0027 | [5 empty] | 742.1593
| Aviation | 80.9827 | 0.01404 | 0.66943 | [5 empty] | 81.6662
| Navigation | 619.2427 | 0.91717 | 40.3332 | [5 empty] | 660.4931
| Multilateral operations | NA | NA | NA | [5 empty] | NA
| CO2 emissions from biomass | 4880.8258 | [7 empty] | 4880.8258
| CO2 captured | NO | [7 empty] | NO
| Long-term storage of C in waste disposal sites | NA | [7 empty] | NA
| Indirect N2O |  |  | IE,NA,NO
| Indirect CO2 (3) | 25.9315
| Total CO2 equivalent emissions without land use, land-use change and forestry | [8 empty] | 10935.2121
| Total CO2 equivalent emissions with land use, land-use change and forestry | [8 empty] | 3535.0287
| Total CO2 equivalent emissions, including indirect CO2, without land use, land-use change and forestry | [8 empty] | 10961.1437
| Total CO2 equivalent emissions, including indirect CO2, with land use, land-use change and forestry | [8 empty] | 3560.9602
2002 | GREENHOUSE GAS SOURCE AND | CO2(1) | CH4 | N2O | HFCs | PFCs | SF6 | Unspecified mix of HFCs and PFCs | NF3 | Total
| SINK CATEGORIES | CO2 equivalent (kt )
| Total (net emissions)(1) | 662.4909 | 2255.1509 | 2062.0202 | 16.4359 | NO,NA | 2.6188 | NO,NA | NO,NA | 4998.7166
| 1. Energy | 7252.9933 | 371.312 | 109.887 | [5 empty] | 7734.1923
| A. Fuel combustion (sectoral approach) | 7252.9859 | 218.748 | 109.887 | [5 empty] | 7581.6209
| 1. Energy industries | 2332.0653 | 4.5096 | 7.6691 | [5 empty] | 2344.244
| Not a UUID: 2. MANUFACTURING INDUSTRIES AND CON | 1105.2401 | 4.0597 | 6.4073 | [5 empty] | 1115.7071
| 3. Transport | 2620.0719 | 12.6604 | 50.5414 | [5 empty] | 2683.2737
| 4. Other sectors | 1188.7242 | 197.505 | 45.2134 | [5 empty] | 1431.4426
| 5. Other | 6.8844 | 0.013288 | 0.055789 | [5 empty] | 6.9535
| B. Fugitive emissions from fuels | 0.007417 | 152.564 | NO,NA | [5 empty] | 152.5714
| 1. Solid fuels | NO | NO | NO,NA | [5 empty] | NO,NA
| 2. Oil and natural gas | 0.007417 | 152.564 | NO | [5 empty] | 152.5714
| C. CO2 transport and storage | NO | [7 empty] | NO
| 2. Industrial processes and product use | 239.0081 | 0.063399 | 2.8267 | 16.4359 | NO,NA | 2.6188 | NO,NA | NO,NA | 260.9529
| A. Mineral industry | 143.2898 | [7 empty] | 143.2898
| B. Chemical industry | NO | NO | NO | NO,NA | NO,NA | NO,NA | NO,NA | NO,NA | NO,NA
| C. Metal industry | 60.4279 | 0.063399 | NO | NO | NO | NO | NO | NO | 60.4913
| D. Non-energy products from fuels and solvent use | 35.2904 | NO,NA | NO,NA | [5 empty] | 35.2904
| E. Electronic Industry |  |  |  | NO | NO | NO | NO | NO | NO
| F. Product uses as ODS substitutes |  |  |  | 16.4359 | NO | NO | NO | NO | 16.4359
| G. Other product manufacture and use | NO | NO | 2.8267 | NO | NO | 2.6188 | NO | NO | 5.4455
| H. Other | NO,NA | NO,NA | NO,NA | NA | NA | NA | NA | NA | NO,NA
| 3. Agriculture | 19.5364 | 849.7024 | 1314.3471 | [5 empty] | 2183.5859
| A. Enteric fermentation |  | 756.579 | [6 empty] | 756.579
| B. Manure management |  | 93.1234 | 118.8077 | [5 empty] | 211.9311
| C. Rice cultivation |  | NO | [6 empty] | NO
| D. Agricultural soils |  | NE | 1195.5394 | [5 empty] | 1195.5394
| E. Prescribed burning of savannas |  | NO | NO | [5 empty] | NO
| F. Field burning of agricultural residues |  | NO | NO | [5 empty] | NO
| G. Liming | 15.0792 | [7 empty] | 15.0792
| H. Urea application | 4.4572 | [7 empty] | 4.4572
| I. Other carbon-containing fertilizers | NO | [7 empty] | NO
| J. Other | NO | NO | NO | [5 empty] | NO
| 4. Land use, land-use change and forestry(1) | -6849.3486 | 330.5584 | 600.4175 | [5 empty] | -5918.3727
| A. Forest land | -9325.2057 | 115.7276 | 576.7351 | [5 empty] | -8632.743
| B. Cropland | 3033.6652 | 120.1792 | 5.1841 | [5 empty] | 3159.0285
| C. Grassland | 462.2818 | 66.1172 | 1.123 | [5 empty] | 529.5219
| D. Wetlands | 994.6914 | 28.5344 | 3.7931 | [5 empty] | 1027.019
| E. Settlements | 316.9506 | NO | 12.0698 | [5 empty] | 329.0204
| F. Other land | NO | NO | NO | [5 empty] | NO
| G. Harvested wood products | -2331.7319 | [7 empty] | -2331.7319
| H. Other | NO | NO | NO | [5 empty] | NO
| 5. Waste | 0.30169 | 703.5148 | 34.5418 | [5 empty] | 738.3583
| A. Solid waste disposal | NO,NA | 421.5917 | [6 empty] | 421.5917
| B. Biological treatment of solid waste |  | 20.7981 | 14.8748 | [5 empty] | 35.6728
| C. Incineration and open burning of waste | 0.30169 | NA,NO | 1.7573 | [5 empty] | 2.059
| D. Waste water treatment and discharge |  | 261.125 | 17.9097 | [5 empty] | 279.0347
| E. Other | NO | NO | NO | [5 empty] | NO
| 6. Other (as specified in summary 1.A) | NO | NO | NO | NO | NO | NO | NO | NO | NO
Memo items:(2)
| International bunkers | 737.8797 | 0.99997 | 35.9596 | [5 empty] | 774.8393
| Aviation | 84.0974 | 0.01458 | 0.69517 | [5 empty] | 84.8072
| Navigation | 653.7822 | 0.98539 | 35.2645 | [5 empty] | 690.0321
| Multilateral operations | NA | NA | NA | [5 empty] | NA
| CO2 emissions from biomass | 4850.2257 | [7 empty] | 4850.2257
| CO2 captured | NO | [7 empty] | NO
| Long-term storage of C in waste disposal sites | NA | [7 empty] | NA
| Indirect N2O |  |  | IE,NA,NO
| Indirect CO2 (3) | 26.3476
| Total CO2 equivalent emissions without land use, land-use change and forestry | [8 empty] | 10917.0893
| Total CO2 equivalent emissions with land use, land-use change and forestry | [8 empty] | 4998.7166
| Total CO2 equivalent emissions, including indirect CO2, without land use, land-use change and forestry | [8 empty] | 10943.4369
| Total CO2 equivalent emissions, including indirect CO2, with land use, land-use change and forestry | [8 empty] | 5025.0642
2003 | GREENHOUSE GAS SOURCE AND | CO2(1) | CH4 | N2O | HFCs | PFCs | SF6 | Unspecified mix of HFCs and PFCs | NF3 | Total
| SINK CATEGORIES | CO2 equivalent (kt )
| Total (net emissions)(1) | 1374.8867 | 2156.0504 | 2115.0728 | 20.2719 | NO,NA | 2.7557 | NO,NA | NO,NA | 5669.0375
| 1. Energy | 7428.5613 | 342.7384 | 118.1438 | [5 empty] | 7889.4435
| A. Fuel combustion (sectoral approach) | 7428.5557 | 223.6606 | 118.1438 | [5 empty] | 7770.3602
| 1. Energy industries | 2259.8568 | 5.0662 | 8.2812 | [5 empty] | 2273.2042
| Not a UUID: 2. MANUFACTURING INDUSTRIES AND CON | 1123.8302 | 3.727 | 5.9661 | [5 empty] | 1133.5233
| 3. Transport | 2763.5235 | 11.9832 | 56.0712 | [5 empty] | 2831.5779
| 4. Other sectors | 1275.1853 | 202.8727 | 47.7754 | [5 empty] | 1525.8334
| 5. Other | 6.1599 | 0.011536 | 0.049975 | [5 empty] | 6.2215
| B. Fugitive emissions from fuels | 0.005528 | 119.0778 | NO,NA | [5 empty] | 119.0833
| 1. Solid fuels | NO | NO | NO,NA | [5 empty] | NO,NA
| 2. Oil and natural gas | 0.005528 | 119.0778 | NO | [5 empty] | 119.0833
| C. CO2 transport and storage | NO | [7 empty] | NO
| 2. Industrial processes and product use | 251.756 | 0.068418 | 2.802 | 20.2719 | NO,NA | 2.7557 | NO,NA | NO,NA | 277.654
| A. Mineral industry | 150.7723 | [7 empty] | 150.7723
| B. Chemical industry | NO | NO | NO | NO,NA | NO,NA | NO,NA | NO,NA | NO,NA | NO,NA
| C. Metal industry | 64.703 | 0.068418 | NO | NO | NO | NO | NO | NO | 64.7714
| D. Non-energy products from fuels and solvent use | 36.2807 | NO,NA | NO,NA | [5 empty] | 36.2807
| E. Electronic Industry |  |  |  | NO | NO | NO | NO | NO | NO
| F. Product uses as ODS substitutes |  |  |  | 20.2719 | NO | NO | NO | NO | 20.2719
| G. Other product manufacture and use | NO | NO | 2.802 | NO | NO | 2.7557 | NO | NO | 5.5577
| H. Other | NO,NA | NO,NA | NO,NA | NA | NA | NA | NA | NA | NO,NA
| 3. Agriculture | 26.0825 | 849.8114 | 1358.9048 | [5 empty] | 2234.7987
| A. Enteric fermentation |  | 755.9882 | [6 empty] | 755.9882
| B. Manure management |  | 93.8232 | 116.0621 | [5 empty] | 209.8853
| C. Rice cultivation |  | NO | [6 empty] | NO
| D. Agricultural soils |  | NE | 1242.8428 | [5 empty] | 1242.8428
| E. Prescribed burning of savannas |  | NO | NO | [5 empty] | NO
| F. Field burning of agricultural residues |  | NO | NO | [5 empty] | NO
| G. Liming | 24.6583 | [7 empty] | 24.6583
| H. Urea application | 1.4241 | [7 empty] | 1.4241
| I. Other carbon-containing fertilizers | NO | [7 empty] | NO
| J. Other | NO | NO | NO | [5 empty] | NO
| 4. Land use, land-use change and forestry(1) | -6331.8817 | 309.0488 | 599.8907 | [5 empty] | -5422.9423
| A. Forest land | -8660.5505 | 94.6982 | 574.2427 | [5 empty] | -7991.6097
| B. Cropland | 3032.9523 | 119.7069 | 5.396 | [5 empty] | 3158.0552
| C. Grassland | 426.9869 | 66.1092 | 1.3941 | [5 empty] | 494.4903
| D. Wetlands | 845.8512 | 28.5344 | 3.7931 | [5 empty] | 878.1788
| E. Settlements | 330.1889 | NO | 13.4648 | [5 empty] | 343.6537
| F. Other land | NO | NO | NO | [5 empty] | NO
| G. Harvested wood products | -2307.3106 | [7 empty] | -2307.3106
| H. Other | NO | NO | NO | [5 empty] | NO
| 5. Waste | 0.36873 | 654.3834 | 35.3314 | [5 empty] | 690.0835
| A. Solid waste disposal | NO,NA | 390.6311 | [6 empty] | 390.6311
| B. Biological treatment of solid waste |  | 20.8272 | 14.9354 | [5 empty] | 35.7626
| C. Incineration and open burning of waste | 0.36873 | NA,NO | 2.1528 | [5 empty] | 2.5215
| D. Waste water treatment and discharge |  | 242.925 | 18.2433 | [5 empty] | 261.1683
| E. Other | NO | NO | NO | [5 empty] | NO
| 6. Other (as specified in summary 1.A) | NO | NO | NO | NO | NO | NO | NO | NO | NO
Memo items:(2)
| International bunkers | 718.6987 | 0.92502 | 31.5653 | [5 empty] | 751.189
| Aviation | 121.5022 | 0.021065 | 1.0044 | [5 empty] | 122.5276
| Navigation | 597.1965 | 0.90395 | 30.5609 | [5 empty] | 628.6614
| Multilateral operations | NA | NA | NA | [5 empty] | NA
| CO2 emissions from biomass | 5149.6863 | [7 empty] | 5149.6863
| CO2 captured | NO | [7 empty] | NO
| Long-term storage of C in waste disposal sites | NA | [7 empty] | NA
| Indirect N2O |  |  | IE,NA,NO
| Indirect CO2 (3) | 21.0601
| Total CO2 equivalent emissions without land use, land-use change and forestry | [8 empty] | 11091.9798
| Total CO2 equivalent emissions with land use, land-use change and forestry | [8 empty] | 5669.0375
| Total CO2 equivalent emissions, including indirect CO2, without land use, land-use change and forestry | [8 empty] | 11113.0399
| Total CO2 equivalent emissions, including indirect CO2, with land use, land-use change and forestry | [8 empty] | 5690.0976
2004 | GREENHOUSE GAS SOURCE AND | CO2(1) | CH4 | N2O | HFCs | PFCs | SF6 | Unspecified mix of HFCs and PFCs | NF3 | Total
| SINK CATEGORIES | CO2 equivalent (kt )
| Total (net emissions)(1) | 2799.5661 | 2125.4829 | 2108.2136 | 36.0621 | NO,NA | 3.252 | NO,NA | NO,NA | 7072.5768
| 1. Energy | 7443.3073 | 347.7287 | 125.1476 | [5 empty] | 7916.1836
| A. Fuel combustion (sectoral approach) | 7443.3019 | 229.8593 | 125.1476 | [5 empty] | 7798.3088
| 1. Energy industries | 2068.4137 | 4.9593 | 7.8558 | [5 empty] | 2081.2289
| Not a UUID: 2. MANUFACTURING INDUSTRIES AND CON | 1137.2763 | 4.8357 | 7.6107 | [5 empty] | 1149.7227
| 3. Transport | 2902.7636 | 11.203 | 58.4916 | [5 empty] | 2972.4583
| 4. Other sectors | 1325.2164 | 208.8416 | 51.1115 | [5 empty] | 1585.1695
| 5. Other | 9.6319 | 0.019662 | 0.07792 | [5 empty] | 9.7295
| B. Fugitive emissions from fuels | 0.005472 | 117.8694 | NO,NA | [5 empty] | 117.8748
| 1. Solid fuels | NO | NO | NO,NA | [5 empty] | NO,NA
| 2. Oil and natural gas | 0.005472 | 117.8694 | NO | [5 empty] | 117.8748
| C. CO2 transport and storage | NO | [7 empty] | NO
| 2. Industrial processes and product use | 267.0026 | 0.069622 | 2.7734 | 36.0621 | NO,NA | 3.252 | NO,NA | NO,NA | 309.1597
| A. Mineral industry | 159.6413 | [7 empty] | 159.6413
| B. Chemical industry | NO | NO | NO | NO,NA | NO,NA | NO,NA | NO,NA | NO,NA | NO,NA
| C. Metal industry | 68.645 | 0.069622 | NO | NO | NO | NO | NO | NO | 68.7146
| D. Non-energy products from fuels and solvent use | 38.7163 | NO,NA | NO,NA | [5 empty] | 38.7163
| E. Electronic Industry |  |  |  | NO | NO | NO | NO | NO | NO
| F. Product uses as ODS substitutes |  |  |  | 36.0621 | NO | NO | NO | NO | 36.0621
| G. Other product manufacture and use | NO | NO | 2.7734 | NO | NO | 3.252 | NO | NO | 6.0254
| H. Other | NO,NA | NO,NA | NO,NA | NA | NA | NA | NA | NA | NO,NA
| 3. Agriculture | 2.4332 | 822.5416 | 1343.0351 | [5 empty] | 2168.01
| A. Enteric fermentation |  | 730.3396 | [6 empty] | 730.3396
| B. Manure management |  | 92.2021 | 113.2372 | [5 empty] | 205.4392
| C. Rice cultivation |  | NO | [6 empty] | NO
| D. Agricultural soils |  | NE | 1229.798 | [5 empty] | 1229.798
| E. Prescribed burning of savannas |  | NO | NO | [5 empty] | NO
| F. Field burning of agricultural residues |  | NO | NO | [5 empty] | NO
| G. Liming | 1.0083 | [7 empty] | 1.0083
| H. Urea application | 1.4249 | [7 empty] | 1.4249
| I. Other carbon-containing fertilizers | NO | [7 empty] | NO
| J. Other | NO | NO | NO | [5 empty] | NO
| 4. Land use, land-use change and forestry(1) | -4913.6225 | 303.0501 | 601.2247 | [5 empty] | -4009.3477
| A. Forest land | -7346.6859 | 90.423 | 574.6231 | [5 empty] | -6681.6398
| B. Cropland | 3030.0424 | 119.1454 | 5.6079 | [5 empty] | 3154.7957
| C. Grassland | 383.3242 | 64.9472 | 0.65323 | [5 empty] | 448.9246
| D. Wetlands | 852.7274 | 28.5344 | 3.7931 | [5 empty] | 885.055
| E. Settlements | 343.0951 | NO | 14.8598 | [5 empty] | 357.9549
| F. Other land | NO | NO | NO | [5 empty] | NO
| G. Harvested wood products | -2176.1258 | [7 empty] | -2176.1258
| H. Other | NO | NO | NO | [5 empty] | NO
| 5. Waste | 0.44555 | 652.0929 | 36.0328 | [5 empty] | 688.5712
| A. Solid waste disposal | NO,NA | 366.4275 | [6 empty] | 366.4275
| B. Biological treatment of solid waste |  | 21.1904 | 15.2967 | [5 empty] | 36.4871
| C. Incineration and open burning of waste | 0.44555 | NA,NO | 2.8635 | [5 empty] | 3.309
| D. Waste water treatment and discharge |  | 264.475 | 17.8726 | [5 empty] | 282.3476
| E. Other | NO | NO | NO | [5 empty] | NO
| 6. Other (as specified in summary 1.A) | NO | NO | NO | NO | NO | NO | NO | NO | NO
Memo items:(2)
| International bunkers | 791.7758 | 1.0246 | 33.1225 | [5 empty] | 825.9229
| Aviation | 147.4391 | 0.046197 | 1.4872 | [5 empty] | 148.9725
| Navigation | 644.3367 | 0.97842 | 31.6352 | [5 empty] | 676.9504
| Multilateral operations | NA | NA | NA | [5 empty] | NA
| CO2 emissions from biomass | 5430.6438 | [7 empty] | 5430.6438
| CO2 captured | NO | [7 empty] | NO
| Long-term storage of C in waste disposal sites | NA | [7 empty] | NA
| Indirect N2O |  |  | IE,NA,NO
| Indirect CO2 (3) | 20.3129
| Total CO2 equivalent emissions without land use, land-use change and forestry | [8 empty] | 11081.9245
| Total CO2 equivalent emissions with land use, land-use change and forestry | [8 empty] | 7072.5768
| Total CO2 equivalent emissions, including indirect CO2, without land use, land-use change and forestry | [8 empty] | 11102.2374
| Total CO2 equivalent emissions, including indirect CO2, with land use, land-use change and forestry | [8 empty] | 7092.8896
2005 | GREENHOUSE GAS SOURCE AND | CO2(1) | CH4 | N2O | HFCs | PFCs | SF6 | Unspecified mix of HFCs and PFCs | NF3 | Total
| SINK CATEGORIES | CO2 equivalent (kt )
| Total (net emissions)(1) | 3439.0852 | 2160.5413 | 2163.1137 | 52.0578 | NO,NA | 3.7779 | NO,NA | NO,NA | 7818.576
| 1. Energy | 7537.9325 | 360.2209 | 129.7008 | [5 empty] | 8027.8541
| A. Fuel combustion (sectoral approach) | 7537.9263 | 227.0399 | 129.7008 | [5 empty] | 7894.667
| 1. Energy industries | 2058.2235 | 4.3206 | 6.7751 | [5 empty] | 2069.3192
| Not a UUID: 2. MANUFACTURING INDUSTRIES AND CON | 1144.0676 | 5.8161 | 9.1124 | [5 empty] | 1158.9961
| 3. Transport | 3028.3379 | 10.956 | 60.9724 | [5 empty] | 3100.2663
| 4. Other sectors | 1299.6771 | 205.9334 | 52.779 | [5 empty] | 1558.3895
| 5. Other | 7.6201 | 0.01383 | 0.061877 | [5 empty] | 7.6959
| B. Fugitive emissions from fuels | 0.006182 | 133.181 | NO,NA | [5 empty] | 133.1872
| 1. Solid fuels | NO | NO | NO,NA | [5 empty] | NO,NA
| 2. Oil and natural gas | 0.006182 | 133.181 | NO | [5 empty] | 133.1872
| C. CO2 transport and storage | NO | [7 empty] | NO
| 2. Industrial processes and product use | 249.6041 | 0.069293 | 2.7419 | 52.0578 | NO,NA | 3.7779 | NO,NA | NO,NA | 308.251
| A. Mineral industry | 153.9663 | [7 empty] | 153.9663
| B. Chemical industry | NO | NO | NO | NO,NA | NO,NA | NO,NA | NO,NA | NO,NA | NO,NA
| C. Metal industry | 50.0868 | 0.069293 | NO | NO | NO | NO | NO | NO | 50.1561
| D. Non-energy products from fuels and solvent use | 40.7017 | NO,NA | NO,NA | [5 empty] | 40.7017
| E. Electronic Industry |  |  |  | NO | NO | NO | NO | NO | NO
| F. Product uses as ODS substitutes |  |  |  | 52.0578 | NO | NO | NO | NO | 52.0578
| G. Other product manufacture and use | NO | NO | 2.7419 | NO | NO | 3.7779 | NO | NO | 6.5199
| H. Other | 4.8492 | NO,NA | NO,NA | NA | NA | NA | NA | NA | 4.8492
| 3. Agriculture | 2.9381 | 847.6461 | 1395.1802 | [5 empty] | 2245.7644
| A. Enteric fermentation |  | 752.6486 | [6 empty] | 752.6486
| B. Manure management |  | 94.9975 | 112.5284 | [5 empty] | 207.5259
| C. Rice cultivation |  | NO | [6 empty] | NO
| D. Agricultural soils |  | NE | 1282.6518 | [5 empty] | 1282.6518
| E. Prescribed burning of savannas |  | NO | NO | [5 empty] | NO
| F. Field burning of agricultural residues |  | NO | NO | [5 empty] | NO
| G. Liming | 1.5125 | [7 empty] | 1.5125
| H. Urea application | 1.4256 | [7 empty] | 1.4256
| I. Other carbon-containing fertilizers | NO | [7 empty] | NO
| J. Other | NO | NO | NO | [5 empty] | NO
| 4. Land use, land-use change and forestry(1) | -4351.8342 | 279.8809 | 599.8603 | [5 empty] | -3472.093
| A. Forest land | -6940.2154 | 68.5227 | 572.0203 | [5 empty] | -6299.6724
| B. Cropland | 3026.6092 | 118.566 | 5.8197 | [5 empty] | 3150.995
| C. Grassland | 341.3791 | 64.2577 | 0.19711 | [5 empty] | 405.834
| D. Wetlands | 1085.7224 | 28.5344 | 3.7931 | [5 empty] | 1118.0499
| E. Settlements | 355.8801 | NO | 16.2548 | [5 empty] | 372.1349
| F. Other land | NO | NO | NO | [5 empty] | NO
| G. Harvested wood products | -2221.2097 | [7 empty] | -2221.2097
| H. Other | NO | NO | NO | [5 empty] | NO
| 5. Waste | 0.44483 | 672.7242 | 35.6305 | [5 empty] | 708.7995
| A. Solid waste disposal | NO,NA | 379.783 | [6 empty] | 379.783
| B. Biological treatment of solid waste |  | 20.8162 | 15.0051 | [5 empty] | 35.8212
| C. Incineration and open burning of waste | 0.44483 | NA,NO | 2.8173 | [5 empty] | 3.2622
| D. Waste water treatment and discharge |  | 272.125 | 17.8081 | [5 empty] | 289.9331
| E. Other | NO | NO | NO | [5 empty] | NO
| 6. Other (as specified in summary 1.A) | NO | NO | NO | NO | NO | NO | NO | NO | NO
Memo items:(2)
| International bunkers | 1008.526 | 1.3246 | 40.2072 | [5 empty] | 1050.0578
| Aviation | 178.758 | 0.059139 | 1.8094 | [5 empty] | 180.6266
| Navigation | 829.768 | 1.2655 | 38.3978 | [5 empty] | 869.4313
| Multilateral operations | NA | NA | NA | [5 empty] | NA
| CO2 emissions from biomass | 5437.8345 | [7 empty] | 5437.8345
| CO2 captured | NO | [7 empty] | NO
| Long-term storage of C in waste disposal sites | NA | [7 empty] | NA
| Indirect N2O |  |  | IE,NA,NO
| Indirect CO2 (3) | 21.632
| Total CO2 equivalent emissions without land use, land-use change and forestry | [8 empty] | 11290.669
| Total CO2 equivalent emissions with land use, land-use change and forestry | [8 empty] | 7818.576
| Total CO2 equivalent emissions, including indirect CO2, without land use, land-use change and forestry | [8 empty] | 11312.301
| Total CO2 equivalent emissions, including indirect CO2, with land use, land-use change and forestry | [8 empty] | 7840.2079
2006 | GREENHOUSE GAS SOURCE AND | CO2(1) | CH4 | N2O | HFCs | PFCs | SF6 | Unspecified mix of HFCs and PFCs | NF3 | Total
| SINK CATEGORIES | CO2 equivalent (kt )
| Total (net emissions)(1) | 2745.0756 | 2180.5063 | 2183.0928 | 86.6057 | NO,NA | 4.0706 | NO,NA | NO,NA | 7199.351
| 1. Energy | 8012.0951 | 314.6585 | 131.797 | [5 empty] | 8458.5507
| A. Fuel combustion (sectoral approach) | 8012.0907 | 219.1354 | 131.797 | [5 empty] | 8363.023
| 1. Energy industries | 2084.7379 | 4.7579 | 7.3567 | [5 empty] | 2096.8524
| Not a UUID: 2. MANUFACTURING INDUSTRIES AND CON | 1215.459 | 6.1917 | 9.8024 | [5 empty] | 1231.4531
| 3. Transport | 3342.604 | 10.4973 | 58.5118 | [5 empty] | 3411.6131
| 4. Other sectors | 1361.7749 | 197.6753 | 56.0651 | [5 empty] | 1615.5153
| 5. Other | 7.5149 | 0.013165 | 0.061128 | [5 empty] | 7.5891
| B. Fugitive emissions from fuels | 0.004434 | 95.5232 | NO,NA | [5 empty] | 95.5276
| 1. Solid fuels | NO | NO | NO,NA | [5 empty] | NO,NA
| 2. Oil and natural gas | 0.004434 | 95.5232 | NO | [5 empty] | 95.5276
| C. CO2 transport and storage | NO | [7 empty] | NO
| 2. Industrial processes and product use | 276.473 | 0.069318 | 2.7141 | 86.6057 | NO,NA | 4.0706 | NO,NA | NO,NA | 369.9327
| A. Mineral industry | 184.5734 | [7 empty] | 184.5734
| B. Chemical industry | NO | NO | NO | NO,NA | NO,NA | NO,NA | NO,NA | NO,NA | NO,NA
| C. Metal industry | 48.4751 | 0.069318 | NO | NO | NO | NO | NO | NO | 48.5445
| D. Non-energy products from fuels and solvent use | 38.6963 | NO,NA | NO,NA | [5 empty] | 38.6963
| E. Electronic Industry |  |  |  | NO | NO | NO | NO | NO | NO
| F. Product uses as ODS substitutes |  |  |  | 86.6057 | NO | NO | NO | NO | 86.6057
| G. Other product manufacture and use | NO | NO | 2.7141 | NO | NO | 4.0706 | NO | NO | 6.7846
| H. Other | 4.7282 | NO,NA | NO,NA | NA | NA | NA | NA | NA | 4.7282
| 3. Agriculture | 2.8013 | 854.8556 | 1396.0208 | [5 empty] | 2253.6777
| A. Enteric fermentation |  | 756.9644 | [6 empty] | 756.9644
| B. Manure management |  | 97.8911 | 113.3766 | [5 empty] | 211.2678
| C. Rice cultivation |  | NO | [6 empty] | NO
| D. Agricultural soils |  | NE | 1282.6442 | [5 empty] | 1282.6442
| E. Prescribed burning of savannas |  | NO | NO | [5 empty] | NO
| F. Field burning of agricultural residues |  | NO | NO | [5 empty] | NO
| G. Liming | 1.375 | [7 empty] | 1.375
| H. Urea application | 1.4263 | [7 empty] | 1.4263
| I. Other carbon-containing fertilizers | NO | [7 empty] | NO
| J. Other | NO | NO | NO | [5 empty] | NO
| 4. Land use, land-use change and forestry(1) | -5547.8215 | 323.1281 | 608.9519 | [5 empty] | -4615.7415
| A. Forest land | -8319.5593 | 110.2186 | 577.1049 | [5 empty] | -7632.2358
| B. Cropland | 3022.2071 | 117.9689 | 6.0316 | [5 empty] | 3146.2077
| C. Grassland | 302.246 | 66.4061 | 2.5096 | [5 empty] | 371.1618
| D. Wetlands | 1330.6056 | 28.5344 | 3.7931 | [5 empty] | 1362.9331
| E. Settlements | 367.9476 | NO | 17.6498 | [5 empty] | 385.5974
| F. Other land | NO | NO | NO | [5 empty] | NO
| G. Harvested wood products | -2251.2686 | [7 empty] | -2251.2686
| H. Other | NO | NO | NO | [5 empty] | NO
| 5. Waste | 1.5276 | 687.7948 | 43.609 | [5 empty] | 732.9315
| A. Solid waste disposal | NO,NA | 392.4361 | [6 empty] | 392.4361
| B. Biological treatment of solid waste |  | 21.1338 | 15.324 | [5 empty] | 36.4578
| C. Incineration and open burning of waste | 1.5276 | NA,NO | 9.3071 | [5 empty] | 10.8347
| D. Waste water treatment and discharge |  | 274.225 | 18.9779 | [5 empty] | 293.2029
| E. Other | NO | NO | NO | [5 empty] | NO
| 6. Other (as specified in summary 1.A) | NO | NO | NO | NO | NO | NO | NO | NO | NO
Memo items:(2)
| International bunkers | 829.251 | 1.0301 | 29.9933 | [5 empty] | 860.2743
| Aviation | 200.6447 | 0.068754 | 2.0357 | [5 empty] | 202.7491
| Navigation | 628.6063 | 0.96131 | 27.9576 | [5 empty] | 657.5252
| Multilateral operations | NA | NA | NA | [5 empty] | NA
| CO2 emissions from biomass | 5477.5128 | [7 empty] | 5477.5128
| CO2 captured | NO | [7 empty] | NO
| Long-term storage of C in waste disposal sites | NA | [7 empty] | NA
| Indirect N2O |  |  | IE,NA,NO
| Indirect CO2 (3) | 16.4479
| Total CO2 equivalent emissions without land use, land-use change and forestry | [8 empty] | 11815.0926
| Total CO2 equivalent emissions with land use, land-use change and forestry | [8 empty] | 7199.351
| Total CO2 equivalent emissions, including indirect CO2, without land use, land-use change and forestry | [8 empty] | 11831.5404
| Total CO2 equivalent emissions, including indirect CO2, with land use, land-use change and forestry | [8 empty] | 7215.7989
2007 | GREENHOUSE GAS SOURCE AND | CO2(1) | CH4 | N2O | HFCs | PFCs | SF6 | Unspecified mix of HFCs and PFCs | NF3 | Total
| SINK CATEGORIES | CO2 equivalent (kt )
| Total (net emissions)(1) | 3707.9283 | 2193.1994 | 2232.1861 | 112.5147 | NO,NA | 4.5502 | NO,NA | NO,NA | 8250.3786
| 1. Energy | 8328.7903 | 316.8155 | 137.1264 | [5 empty] | 8782.7322
| A. Fuel combustion (sectoral approach) | 8328.7858 | 218.7533 | 137.1264 | [5 empty] | 8684.6655
| 1. Energy industries | 1954.9186 | 4.6417 | 7.286 | [5 empty] | 1966.8463
| Not a UUID: 2. MANUFACTURING INDUSTRIES AND CON | 1210.7801 | 5.5049 | 8.7306 | [5 empty] | 1225.0155
| 3. Transport | 3781.3589 | 9.674 | 62.5182 | [5 empty] | 3853.5511
| 4. Other sectors | 1378.8867 | 198.9299 | 58.5682 | [5 empty] | 1636.3847
| 5. Other | 2.8416 | 0.0028105 | 0.023389 | [5 empty] | 2.8678
| B. Fugitive emissions from fuels | 0.004552 | 98.0622 | NO,NA | [5 empty] | 98.0667
| 1. Solid fuels | NO | NO | NO,NA | [5 empty] | NO,NA
| 2. Oil and natural gas | 0.004552 | 98.0622 | NO | [5 empty] | 98.0667
| C. CO2 transport and storage | NO | [7 empty] | NO
| 2. Industrial processes and product use | 274.579 | 0.069769 | 2.6912 | 112.5147 | NO,NA | 4.5502 | NO,NA | NO,NA | 394.4049
| A. Mineral industry | 190.2138 | [7 empty] | 190.2138
| B. Chemical industry | NO | NO | NO | NO,NA | NO,NA | NO,NA | NO,NA | NO,NA | NO,NA
| C. Metal industry | 44.4538 | 0.069769 | NO | NO | NO | NO | NO | NO | 44.5236
| D. Non-energy products from fuels and solvent use | 39.9113 | NO,NA | NO,NA | [5 empty] | 39.9113
| E. Electronic Industry |  |  |  | NO | NO | NO | NO | NO | NO
| F. Product uses as ODS substitutes |  |  |  | 112.5147 | NO | NO | NO | NO | 112.5147
| G. Other product manufacture and use | NO | NO | 2.6912 | NO | NO | 4.5502 | NO | NO | 7.2415
| H. Other | NO,NA | NO,NA | NO,NA | NA | NA | NA | NA | NA | NO,NA
| 3. Agriculture | 6.3312 | 894.3735 | 1446.7575 | [5 empty] | 2347.4622
| A. Enteric fermentation |  | 790.9825 | [6 empty] | 790.9825
| B. Manure management |  | 103.391 | 115.0341 | [5 empty] | 218.425
| C. Rice cultivation |  | NO | [6 empty] | NO
| D. Agricultural soils |  | NE | 1331.7234 | [5 empty] | 1331.7234
| E. Prescribed burning of savannas |  | NO | NO | [5 empty] | NO
| F. Field burning of agricultural residues |  | NO | NO | [5 empty] | NO
| G. Liming | 4.9042 | [7 empty] | 4.9042
| H. Urea application | 1.4271 | [7 empty] | 1.4271
| I. Other carbon-containing fertilizers | NO | [7 empty] | NO
| J. Other | NO | NO | NO | [5 empty] | NO
| 4. Land use, land-use change and forestry(1) | -4902.9729 | 279.5329 | 603.4321 | [5 empty] | -4020.0079
| A. Forest land | -7787.3796 | 69.119 | 572.0066 | [5 empty] | -7146.254
| B. Cropland | 3014.8363 | 117.3541 | 6.2435 | [5 empty] | 3138.4339
| C. Grassland | 225.7424 | 64.5254 | 0.39368 | [5 empty] | 290.6614
| D. Wetlands | 685.2829 | 28.5344 | 3.7931 | [5 empty] | 717.6105
| E. Settlements | 315.0189 | NO | 19.0448 | [5 empty] | 334.0637
| F. Other land | NO | NO | NO | [5 empty] | NO
| G. Harvested wood products | -1356.4738 | [7 empty] | -1356.4738
| H. Other | NO | NO | NO | [5 empty] | NO
| 5. Waste | 1.2006 | 702.4078 | 42.1788 | [5 empty] | 745.7872
| A. Solid waste disposal | NO,NA | 408.2228 | [6 empty] | 408.2228
| B. Biological treatment of solid waste |  | 20.735 | 14.998 | [5 empty] | 35.733
| C. Incineration and open burning of waste | 1.2006 | NA,NO | 7.9156 | [5 empty] | 9.1162
| D. Waste water treatment and discharge |  | 273.45 | 19.2651 | [5 empty] | 292.7151
| E. Other | NO | NO | NO | [5 empty] | NO
| 6. Other (as specified in summary 1.A) | NO | NO | NO | NO | NO | NO | NO | NO | NO
Memo items:(2)
| International bunkers | 813.5602 | 0.94982 | 27.8385 | [5 empty] | 842.3486
| Aviation | 244.6712 | 0.079979 | 2.4746 | [5 empty] | 247.2258
| Navigation | 568.889 | 0.86984 | 25.3639 | [5 empty] | 595.1227
| Multilateral operations | NA | NA | NA | [5 empty] | NA
| CO2 emissions from biomass | 5354.9717 | [7 empty] | 5354.9717
| CO2 captured | NO | [7 empty] | NO
| Long-term storage of C in waste disposal sites | NA | [7 empty] | NA
| Indirect N2O |  |  | IE,NA,NO
| Indirect CO2 (3) | 17.9468
| Total CO2 equivalent emissions without land use, land-use change and forestry | [8 empty] | 12270.3865
| Total CO2 equivalent emissions with land use, land-use change and forestry | [8 empty] | 8250.3786
| Total CO2 equivalent emissions, including indirect CO2, without land use, land-use change and forestry | [8 empty] | 12288.3333
| Total CO2 equivalent emissions, including indirect CO2, with land use, land-use change and forestry | [8 empty] | 8268.3254
2008 | GREENHOUSE GAS SOURCE AND | CO2(1) | CH4 | N2O | HFCs | PFCs | SF6 | Unspecified mix of HFCs and PFCs | NF3 | Total
| SINK CATEGORIES | CO2 equivalent (kt )
| Total (net emissions)(1) | 2867.0484 | 2149.75 | 2224.1771 | 132.104 | NO,NA | 5.2332 | NO,NA | NO,NA | 7378.3128
| 1. Energy | 7904.9127 | 295.6303 | 127.3868 | [5 empty] | 8327.9298
| A. Fuel combustion (sectoral approach) | 7904.908 | 194.9348 | 127.3868 | [5 empty] | 8227.2296
| 1. Energy industries | 1927.3021 | 4.5195 | 7.1016 | [5 empty] | 1938.9232
| Not a UUID: 2. MANUFACTURING INDUSTRIES AND CON | 1103.7597 | 5.8686 | 9.2778 | [5 empty] | 1118.9061
| 3. Transport | 3570.7359 | 7.8092 | 58.7861 | [5 empty] | 3637.3312
| 4. Other sectors | 1299.7032 | 176.7336 | 52.1933 | [5 empty] | 1528.6301
| 5. Other | 3.4072 | 0.0039433 | 0.028021 | [5 empty] | 3.4391
| B. Fugitive emissions from fuels | 0.004673 | 100.6955 | NO,NA | [5 empty] | 100.7002
| 1. Solid fuels | NO | NO | NO,NA | [5 empty] | NO,NA
| 2. Oil and natural gas | 0.004673 | 100.6955 | NO | [5 empty] | 100.7002
| C. CO2 transport and storage | NO | [7 empty] | NO
| 2. Industrial processes and product use | 262.9894 | 0.066308 | 2.4941 | 132.104 | NO,NA | 5.2332 | NO,NA | NO,NA | 402.887
| A. Mineral industry | 188.6183 | [7 empty] | 188.6183
| B. Chemical industry | NO | NO | NO | NO,NA | NO,NA | NO,NA | NO,NA | NO,NA | NO,NA
| C. Metal industry | 38.3666 | 0.066308 | NO | NO | NO | NO | NO | NO | 38.4329
| D. Non-energy products from fuels and solvent use | 36.0046 | NO,NA | NO,NA | [5 empty] | 36.0046
| E. Electronic Industry |  |  |  | NO | NO | NO | NO | NO | NO
| F. Product uses as ODS substitutes |  |  |  | 132.104 | NO | NO | NO | NO | 132.104
| G. Other product manufacture and use | NO | NO | 2.4941 | NO | NO | 5.2332 | NO | NO | 7.7272
| H. Other | NO,NA | NO,NA | NO,NA | NA | NA | NA | NA | NA | NO,NA
| 3. Agriculture | 5.9202 | 868.7342 | 1451.117 | [5 empty] | 2325.7714
| A. Enteric fermentation |  | 766.5847 | [6 empty] | 766.5847
| B. Manure management |  | 102.1495 | 109.5592 | [5 empty] | 211.7087
| C. Rice cultivation |  | NO | [6 empty] | NO
| D. Agricultural soils |  | NE | 1341.5578 | [5 empty] | 1341.5578
| E. Prescribed burning of savannas |  | NO | NO | [5 empty] | NO
| F. Field burning of agricultural residues |  | NO | NO | [5 empty] | NO
| G. Liming | 2.75 | [7 empty] | 2.75
| H. Urea application | 3.1702 | [7 empty] | 3.1702
| I. Other carbon-containing fertilizers | NO | [7 empty] | NO
| J. Other | NO | NO | NO | [5 empty] | NO
| 4. Land use, land-use change and forestry(1) | -5307.2793 | 278.751 | 605.11 | [5 empty] | -4423.4184
| A. Forest land | -8878.7573 | 69.3314 | 572.2698 | [5 empty] | -8237.156
| B. Cropland | 3010.2961 | 116.7215 | 6.4554 | [5 empty] | 3133.473
| C. Grassland | 183.1635 | 64.1637 | 0.11377 | [5 empty] | 247.4409
| D. Wetlands | 1069.4257 | 28.5344 | 3.7931 | [5 empty] | 1101.7532
| E. Settlements | 328.3354 | NO | 20.4398 | [5 empty] | 348.7752
| F. Other land | NO | NO | NO | [5 empty] | NO
| G. Harvested wood products | -1019.7428 | [7 empty] | -1019.7428
| H. Other | NO | NO | NO | [5 empty] | NO
| 5. Waste | 0.50547 | 706.5682 | 38.0693 | [5 empty] | 745.143
| A. Solid waste disposal | NO,NA | 405.3492 | [6 empty] | 405.3492
| B. Biological treatment of solid waste |  | 20.569 | 14.8769 | [5 empty] | 35.4459
| C. Incineration and open burning of waste | 0.50547 | NA,NO | 2.7717 | [5 empty] | 3.2771
| D. Waste water treatment and discharge |  | 280.65 | 20.4207 | [5 empty] | 301.0707
| E. Other | NO | NO | NO | [5 empty] | NO
| 6. Other (as specified in summary 1.A) | NO | NO | NO | NO | NO | NO | NO | NO | NO
Memo items:(2)
| International bunkers | 954.1614 | 1.1244 | 24.1412 | [5 empty] | 979.427
| Aviation | 294.1671 | 0.09583 | 3.0549 | [5 empty] | 297.3178
| Navigation | 659.9943 | 1.0286 | 21.0863 | [5 empty] | 682.1092
| Multilateral operations | NA | NA | NA | [5 empty] | NA
| CO2 emissions from biomass | 5072.5448 | [7 empty] | 5072.5448
| CO2 captured | NO | [7 empty] | NO
| Long-term storage of C in waste disposal sites | NA | [7 empty] | NA
| Indirect N2O |  |  | IE,NA,NO
| Indirect CO2 (3) | 17.218
| Total CO2 equivalent emissions without land use, land-use change and forestry | [8 empty] | 11801.7312
| Total CO2 equivalent emissions with land use, land-use change and forestry | [8 empty] | 7378.3128
| Total CO2 equivalent emissions, including indirect CO2, without land use, land-use change and forestry | [8 empty] | 11818.9492
| Total CO2 equivalent emissions, including indirect CO2, with land use, land-use change and forestry | [8 empty] | 7395.5308
2009 | GREENHOUSE GAS SOURCE AND | CO2(1) | CH4 | N2O | HFCs | PFCs | SF6 | Unspecified mix of HFCs and PFCs | NF3 | Total
| SINK CATEGORIES | CO2 equivalent (kt )
| Total (net emissions)(1) | 6168.0019 | 2152.0031 | 2268.7345 | 142.3798 | NO,NA | 7.3282 | NO,NA | NO,NA | 10738.4475
| 1. Energy | 7177.8127 | 306.0712 | 123.7485 | [5 empty] | 7607.6324
| A. Fuel combustion (sectoral approach) | 7177.8083 | 210.9459 | 123.7485 | [5 empty] | 7512.5026
| 1. Energy industries | 1877.3181 | 4.5422 | 7.1752 | [5 empty] | 1889.0355
| Not a UUID: 2. MANUFACTURING INDUSTRIES AND CON | 877.1134 | 7.4621 | 11.9012 | [5 empty] | 896.4767
| 3. Transport | 3130.26 | 6.8578 | 49.6281 | [5 empty] | 3186.7458
| 4. Other sectors | 1287.7798 | 192.0749 | 55.0006 | [5 empty] | 1534.8553
| 5. Other | 5.337 | 0.008879 | 0.043438 | [5 empty] | 5.3893
| B. Fugitive emissions from fuels | 0.004416 | 95.1253 | NO,NA | [5 empty] | 95.1297
| 1. Solid fuels | NO | NO | NO,NA | [5 empty] | NO,NA
| 2. Oil and natural gas | 0.004416 | 95.1253 | NO | [5 empty] | 95.1297
| C. CO2 transport and storage | NO | [7 empty] | NO
| 2. Industrial processes and product use | 252.2679 | 0.055057 | 3.1047 | 142.3798 | NO,NA | 7.3282 | NO,NA | NO,NA | 405.1355
| A. Mineral industry | 182.8486 | [7 empty] | 182.8486
| B. Chemical industry | NO | NO | NO | NO,NA | NO,NA | NO,NA | NO,NA | NO,NA | NO,NA
| C. Metal industry | 39.0643 | 0.055057 | NO | NO | NO | NO | NO | NO | 39.1193
| D. Non-energy products from fuels and solvent use | 30.355 | NO,NA | NO,NA | [5 empty] | 30.355
| E. Electronic Industry |  |  |  | NO | NO | NO | NO | NO | NO
| F. Product uses as ODS substitutes |  |  |  | 142.3798 | NO | NO | NO | NO | 142.3798
| G. Other product manufacture and use | NO | NO | 3.1047 | NO | NO | 7.3282 | NO | NO | 10.4328
| H. Other | NO,NA | NO,NA | NO,NA | NA | NA | NA | NA | NA | NO,NA
| 3. Agriculture | 8.3362 | 866.5473 | 1478.9065 | [5 empty] | 2353.7899
| A. Enteric fermentation |  | 763.9363 | [6 empty] | 763.9363
| B. Manure management |  | 102.611 | 106.2015 | [5 empty] | 208.8125
| C. Rice cultivation |  | NO | [6 empty] | NO
| D. Agricultural soils |  | NE | 1372.7049 | [5 empty] | 1372.7049
| E. Prescribed burning of savannas |  | NO | NO | [5 empty] | NO
| F. Field burning of agricultural residues |  | NO | NO | [5 empty] | NO
| G. Liming | 3.9875 | [7 empty] | 3.9875
| H. Urea application | 4.3487 | [7 empty] | 4.3487
| I. Other carbon-containing fertilizers | NO | [7 empty] | NO
| J. Other | NO | NO | NO | [5 empty] | NO
| 4. Land use, land-use change and forestry(1) | -1270.755 | 300.0086 | 625.8521 | [5 empty] | -344.8944
| A. Forest land | -4876.5942 | 90.5683 | 586.3746 | [5 empty] | -4199.6513
| B. Cropland | 2907.3534 | 116.7396 | 6.6718 | [5 empty] | 3030.7647
| C. Grassland | 180.0906 | 64.1663 | 0.43393 | [5 empty] | 244.6908
| D. Wetlands | 944.8612 | 28.5344 | 3.7931 | [5 empty] | 977.1887
| E. Settlements | 752.3699 | NO | 26.2116 | [5 empty] | 778.5815
| F. Other land | NO | NO | NO | [5 empty] | NO
| G. Harvested wood products | -1178.8359 | [7 empty] | -1178.8359
| H. Other | NO | NO | NO | [5 empty] | NO
| 5. Waste | 0.34026 | 679.321 | 37.1229 | [5 empty] | 716.7841
| A. Solid waste disposal | NO,NA | 413.4038 | [6 empty] | 413.4038
| B. Biological treatment of solid waste |  | 20.8921 | 15.2122 | [5 empty] | 36.1044
| C. Incineration and open burning of waste | 0.34026 | NA,NO | 1.8797 | [5 empty] | 2.2199
| D. Waste water treatment and discharge |  | 245.025 | 20.031 | [5 empty] | 265.056
| E. Other | NO | NO | NO | [5 empty] | NO
| 6. Other (as specified in summary 1.A) | NO | NO | NO | NO | NO | NO | NO | NO | NO
Memo items:(2)
| International bunkers | 1187.4634 | 1.47 | 31.6816 | [5 empty] | 1220.615
| Aviation | 310.6116 | 0.10448 | 3.235 | [5 empty] | 313.9511
| Navigation | 876.8518 | 1.3655 | 28.4466 | [5 empty] | 906.6639
| Multilateral operations | NA | NA | NA | [5 empty] | NA
| CO2 emissions from biomass | 5797.7883 | [7 empty] | 5797.7883
| CO2 captured | NO | [7 empty] | NO
| Long-term storage of C in waste disposal sites | NA | [7 empty] | NA
| Indirect N2O |  |  | IE,NA,NO
| Indirect CO2 (3) | 16.3408
| Total CO2 equivalent emissions without land use, land-use change and forestry | [8 empty] | 11083.3419
| Total CO2 equivalent emissions with land use, land-use change and forestry | [8 empty] | 10738.4475
| Total CO2 equivalent emissions, including indirect CO2, without land use, land-use change and forestry | [8 empty] | 11099.6827
| Total CO2 equivalent emissions, including indirect CO2, with land use, land-use change and forestry | [8 empty] | 10754.7883
2010 | GREENHOUSE GAS SOURCE AND | CO2(1) | CH4 | N2O | HFCs | PFCs | SF6 | Unspecified mix of HFCs and PFCs | NF3 | Total
| SINK CATEGORIES | CO2 equivalent (kt )
| Total (net emissions)(1) | 9596.3866 | 2144.654 | 2317.9049 | 155.0099 | NO,NA | 7.3512 | NO,NA | NO,NA | 14221.3065
| 1. Energy | 8008.5901 | 270.6603 | 125.4436 | [5 empty] | 8404.6939
| A. Fuel combustion (sectoral approach) | 8008.5859 | 179.0551 | 125.4436 | [5 empty] | 8313.0846
| 1. Energy industries | 2261.1202 | 5.0888 | 7.9322 | [5 empty] | 2274.1413
| Not a UUID: 2. MANUFACTURING INDUSTRIES AND CON | 1074.6837 | 9.1422 | 14.6204 | [5 empty] | 1098.4464
| 3. Transport | 3198.0757 | 6.7681 | 49.0594 | [5 empty] | 3253.9032
| 4. Other sectors | 1466.8387 | 158.0405 | 53.7678 | [5 empty] | 1678.647
| 5. Other | 7.8676 | 0.015422 | 0.063705 | [5 empty] | 7.9467
| B. Fugitive emissions from fuels | 0.004252 | 91.6051 | NO,NA | [5 empty] | 91.6094
| 1. Solid fuels | NO | NO | NO,NA | [5 empty] | NO,NA
| 2. Oil and natural gas | 0.004252 | 91.6051 | NO | [5 empty] | 91.6094
| C. CO2 transport and storage | NO | [7 empty] | NO
| 2. Industrial processes and product use | 514.7576 | 0.066913 | 3.0618 | 155.0099 | NO,NA | 7.3512 | NO,NA | NO,NA | 680.2474
| A. Mineral industry | 439.6391 | [7 empty] | 439.6391
| B. Chemical industry | NO | NO | NO | NO,NA | NO,NA | NO,NA | NO,NA | NO,NA | NO,NA
| C. Metal industry | 38.7368 | 0.066913 | NO | NO | NO | NO | NO | NO | 38.8038
| D. Non-energy products from fuels and solvent use | 36.3816 | NO,NA | NO,NA | [5 empty] | 36.3816
| E. Electronic Industry |  |  |  | NO | NO | NO | NO | NO | NO
| F. Product uses as ODS substitutes |  |  |  | 155.0099 | NO | NO | NO | NO | 155.0099
| G. Other product manufacture and use | NO | NO | 3.0618 | NO | NO | 7.3512 | NO | NO | 10.413
| H. Other | NO,NA | NO,NA | NO,NA | NA | NA | NA | NA | NA | NO,NA
| 3. Agriculture | 5.9741 | 860.45 | 1509.58 | [5 empty] | 2376.0041
| A. Enteric fermentation |  | 762.9119 | [6 empty] | 762.9119
| B. Manure management |  | 97.538 | 101.99 | [5 empty] | 199.528
| C. Rice cultivation |  | NO | [6 empty] | NO
| D. Agricultural soils |  | NE | 1407.5901 | [5 empty] | 1407.5901
| E. Prescribed burning of savannas |  | NO | NO | [5 empty] | NO
| F. Field burning of agricultural residues |  | NO | NO | [5 empty] | NO
| G. Liming | 1.9708 | [7 empty] | 1.9708
| H. Urea application | 4.0033 | [7 empty] | 4.0033
| I. Other carbon-containing fertilizers | NO | [7 empty] | NO
| J. Other | NO | NO | NO | [5 empty] | NO
| 4. Land use, land-use change and forestry(1) | 1066.7235 | 308.4618 | 643.6921 | [5 empty] | 2018.8775
| A. Forest land | -2060.0993 | 99.0641 | 598.9855 | [5 empty] | -1362.0497
| B. Cropland | 2906.5625 | 117.1643 | 6.2976 | [5 empty] | 3030.0244
| C. Grassland | 176.7624 | 63.699 | 0.24264 | [5 empty] | 240.7041
| D. Wetlands | 985.3841 | 28.5344 | 3.7931 | [5 empty] | 1017.7117
| E. Settlements | 786.1928 | NO | 31.8363 | [5 empty] | 818.0291
| F. Other land | NO | NO | NO | [5 empty] | NO
| G. Harvested wood products | -1728.0789 | [7 empty] | -1728.0789
| H. Other | NO | NO | NO | [5 empty] | NO
| 5. Waste | 0.3413 | 705.015 | 36.1274 | [5 empty] | 741.4836
| A. Solid waste disposal | NO,NA | 418.8582 | [6 empty] | 418.8582
| B. Biological treatment of solid waste |  | 20.8568 | 15.2485 | [5 empty] | 36.1053
| C. Incineration and open burning of waste | 0.3413 | NA,NO | 1.8901 | [5 empty] | 2.2314
| D. Waste water treatment and discharge |  | 265.3 | 18.9888 | [5 empty] | 284.2888
| E. Other | NO | NO | NO | [5 empty] | NO
| 6. Other (as specified in summary 1.A) | NO | NO | NO | NO | NO | NO | NO | NO | NO
Memo items:(2)
| International bunkers | 1160.9534 | 1.3607 | 34.5248 | [5 empty] | 1196.8389
| Aviation | 356.3646 | 0.11854 | 3.7878 | [5 empty] | 360.2709
| Navigation | 804.5888 | 1.2422 | 30.7369 | [5 empty] | 836.5679
| Multilateral operations | NA | NA | NA | [5 empty] | NA
| CO2 emissions from biomass | 5153.6373 | [7 empty] | 5153.6373
| CO2 captured | NO | [7 empty] | NO
| Long-term storage of C in waste disposal sites | NA | [7 empty] | NA
| Indirect N2O |  |  | IE,NA,NO
| Indirect CO2 (3) | 15.6509
| Total CO2 equivalent emissions without land use, land-use change and forestry | [8 empty] | 12202.4291
| Total CO2 equivalent emissions with land use, land-use change and forestry | [8 empty] | 14221.3065
| Total CO2 equivalent emissions, including indirect CO2, without land use, land-use change and forestry | [8 empty] | 12218.08
| Total CO2 equivalent emissions, including indirect CO2, with land use, land-use change and forestry | [8 empty] | 14236.9575
2011 | GREENHOUSE GAS SOURCE AND | CO2(1) | CH4 | N2O | HFCs | PFCs | SF6 | Unspecified mix of HFCs and PFCs | NF3 | Total
| SINK CATEGORIES | CO2 equivalent (kt )
| Total (net emissions)(1) | 8597.881 | 2088.3297 | 2345.2963 | 175.9883 | NO,NA | 7.4695 | NO,NA | NO,NA | 13214.9648
| 1. Energy | 7166.5726 | 239.1745 | 128.439 | [5 empty] | 7534.1861
| A. Fuel combustion (sectoral approach) | 7166.5672 | 176.1455 | 128.439 | [5 empty] | 7471.1517
| 1. Energy industries | 2082.0243 | 4.7063 | 7.3494 | [5 empty] | 2094.08
| Not a UUID: 2. MANUFACTURING INDUSTRIES AND CON | 873.6584 | 10.8287 | 17.2636 | [5 empty] | 901.7508
| 3. Transport | 2839.835 | 5.8843 | 49.9569 | [5 empty] | 2895.6762
| 4. Other sectors | 1363.8304 | 154.7119 | 53.8106 | [5 empty] | 1572.3529
| 5. Other | 7.2192 | 0.014268 | 0.058437 | [5 empty] | 7.2919
| B. Fugitive emissions from fuels | 0.005402 | 63.029 | NO,NA | [5 empty] | 63.0344
| 1. Solid fuels | NO | NO | NO,NA | [5 empty] | NO,NA
| 2. Oil and natural gas | 0.005402 | 63.029 | NO | [5 empty] | 63.0344
| C. CO2 transport and storage | NO | [7 empty] | NO
| 2. Industrial processes and product use | 620.1688 | 0.020953 | 3.4961 | 175.9883 | NO,NA | 7.4695 | NO,NA | NO,NA | 807.1436
| A. Mineral industry | 567.2233 | [7 empty] | 567.2233
| B. Chemical industry | NO | NO | NO | NO,NA | NO,NA | NO,NA | NO,NA | NO,NA | NO,NA
| C. Metal industry | 16.6632 | 0.020953 | NO | NO | NO | NO | NO | NO | 16.6841
| D. Non-energy products from fuels and solvent use | 36.2823 | NO,NA | NO,NA | [5 empty] | 36.2823
| E. Electronic Industry |  |  |  | NO | NO | NO | NO | NO | NO
| F. Product uses as ODS substitutes |  |  |  | 175.9883 | NO | NO | NO | NO | 175.9883
| G. Other product manufacture and use | NO | NO | 3.4961 | NO | NO | 7.4695 | NO | NO | 10.9656
| H. Other | NO,NA | NO,NA | NO,NA | NA | NA | NA | NA | NA | NO,NA
| 3. Agriculture | 12.2269 | 870.2959 | 1513.3514 | [5 empty] | 2395.8742
| A. Enteric fermentation |  | 772.4386 | [6 empty] | 772.4386
| B. Manure management |  | 97.8573 | 100.0306 | [5 empty] | 197.8879
| C. Rice cultivation |  | NO | [6 empty] | NO
| D. Agricultural soils |  | NE | 1413.3207 | [5 empty] | 1413.3207
| E. Prescribed burning of savannas |  | NO | NO | [5 empty] | NO
| F. Field burning of agricultural residues |  | NO | NO | [5 empty] | NO
| G. Liming | 7.975 | [7 empty] | 7.975
| H. Urea application | 4.2519 | [7 empty] | 4.2519
| I. Other carbon-containing fertilizers | NO | [7 empty] | NO
| J. Other | NO | NO | NO | [5 empty] | NO
| 4. Land use, land-use change and forestry(1) | 798.5689 | 321.5329 | 662.0509 | [5 empty] | 1782.1527
| A. Forest land | -2172.4409 | 112.084 | 612.1268 | [5 empty] | -1448.23
| B. Cropland | 2905.4171 | 117.5854 | 5.9275 | [5 empty] | 3028.93
| C. Grassland | 201.709 | 63.3291 | 0.15736 | [5 empty] | 265.1955
| D. Wetlands | 987.1923 | 28.5344 | 3.7931 | [5 empty] | 1019.5198
| E. Settlements | 818.9199 | NO | 37.3371 | [5 empty] | 856.257
| F. Other land | NO | NO | NO | [5 empty] | NO
| G. Harvested wood products | -1942.2285 | [7 empty] | -1942.2285
| H. Other | NO | NO | NO | [5 empty] | NO
| 5. Waste | 0.34377 | 657.3054 | 37.959 | [5 empty] | 695.6081
| A. Solid waste disposal | NO,NA | 420.9699 | [6 empty] | 420.9699
| B. Biological treatment of solid waste |  | 20.9604 | 15.4146 | [5 empty] | 36.3751
| C. Incineration and open burning of waste | 0.34377 | NA,NO | 3.4201 | [5 empty] | 3.7639
| D. Waste water treatment and discharge |  | 215.375 | 19.1243 | [5 empty] | 234.4993
| E. Other | NO | NO | NO | [5 empty] | NO
| 6. Other (as specified in summary 1.A) | NO | NO | NO | NO | NO | NO | NO | NO | NO
Memo items:(2)
| International bunkers | 1041.0282 | 1.1696 | 35.667 | [5 empty] | 1077.8648
| Aviation | 357.4542 | 0.12676 | 3.8579 | [5 empty] | 361.4388
| Navigation | 683.574 | 1.0429 | 31.8091 | [5 empty] | 716.426
| Multilateral operations | NA | NA | NA | [5 empty] | NA
| CO2 emissions from biomass | 5388.8169 | [7 empty] | 5388.8169
| CO2 captured | NO | [7 empty] | NO
| Long-term storage of C in waste disposal sites | NA | [7 empty] | NA
| Indirect N2O |  |  | IE,NA,NO
| Indirect CO2 (3) | 10.4215
| Total CO2 equivalent emissions without land use, land-use change and forestry | [8 empty] | 11432.812
| Total CO2 equivalent emissions with land use, land-use change and forestry | [8 empty] | 13214.9648
| Total CO2 equivalent emissions, including indirect CO2, without land use, land-use change and forestry | [8 empty] | 11443.2336
| Total CO2 equivalent emissions, including indirect CO2, with land use, land-use change and forestry | [8 empty] | 13225.3863
2012 | GREENHOUSE GAS SOURCE AND | CO2(1) | CH4 | N2O | HFCs | PFCs | SF6 | Unspecified mix of HFCs and PFCs | NF3 | Total
| SINK CATEGORIES | CO2 equivalent (kt )
| Total (net emissions)(1) | 7141.9638 | 2186.1351 | 2454.2642 | 181.1813 | NO,NA | 7.7769 | NO,NA | NO,NA | 11971.3213
| 1. Energy | 6813.8024 | 270.63 | 132.9637 | [5 empty] | 7217.3961
| A. Fuel combustion (sectoral approach) | 6813.7976 | 191.0224 | 132.9637 | [5 empty] | 7137.7836
| 1. Energy industries | 1864.6812 | 5.4105 | 8.5206 | [5 empty] | 1878.6122
| Not a UUID: 2. MANUFACTURING INDUSTRIES AND CON | 918.1407 | 12.2798 | 19.5725 | [5 empty] | 949.993
| 3. Transport | 2736.9509 | 5.5393 | 51.872 | [5 empty] | 2794.3621
| 4. Other sectors | 1286.6964 | 167.7788 | 52.9392 | [5 empty] | 1507.4143
| 5. Other | 7.3285 | 0.014028 | 0.059383 | [5 empty] | 7.4019
| B. Fugitive emissions from fuels | 0.004862 | 79.6076 | NO,NA | [5 empty] | 79.6125
| 1. Solid fuels | NO | NO | NO,NA | [5 empty] | NO,NA
| 2. Oil and natural gas | 0.004862 | 79.6076 | NO | [5 empty] | 79.6125
| C. CO2 transport and storage | NO | [7 empty] | NO
| 2. Industrial processes and product use | 689.3218 | 0.10455 | 3.3105 | 181.1813 | NO,NA | 7.7769 | NO,NA | NO,NA | 881.6951
| A. Mineral industry | 584.3753 | [7 empty] | 584.3753
| B. Chemical industry | NO | NO | NO | NO,NA | NO,NA | NO,NA | NO,NA | NO,NA | NO,NA
| C. Metal industry | 64.8136 | 0.10455 | NO | NO | NO | NO | NO | NO | 64.9182
| D. Non-energy products from fuels and solvent use | 40.1328 | NO,NA | NO,NA | [5 empty] | 40.1328
| E. Electronic Industry |  |  |  | NO | NO | NO | NO | NO | NO
| F. Product uses as ODS substitutes |  |  |  | 181.1813 | NO | NO | NO | NO | 181.1813
| G. Other product manufacture and use | NO | NO | 3.3105 | NO | NO | 7.7769 | NO | NO | 11.0874
| H. Other | NO,NA | NO,NA | NO,NA | NA | NA | NA | NA | NA | NO,NA
| 3. Agriculture | 15.6941 | 889.7745 | 1601.0231 | [5 empty] | 2506.4917
| A. Enteric fermentation |  | 797.7056 | [6 empty] | 797.7056
| B. Manure management |  | 92.0689 | 97.4773 | [5 empty] | 189.5462
| C. Rice cultivation |  | NO | [6 empty] | NO
| D. Agricultural soils |  | NE | 1503.5458 | [5 empty] | 1503.5458
| E. Prescribed burning of savannas |  | NO | NO | [5 empty] | NO
| F. Field burning of agricultural residues |  | NO | NO | [5 empty] | NO
| G. Liming | 9.9 | [7 empty] | 9.9
| H. Urea application | 5.7941 | [7 empty] | 5.7941
| I. Other carbon-containing fertilizers | NO | [7 empty] | NO
| J. Other | NO | NO | NO | [5 empty] | NO
| 4. Land use, land-use change and forestry(1) | -377.1774 | 336.3532 | 680.6574 | [5 empty] | 639.8333
| A. Forest land | -3509.4411 | 126.7521 | 625.4614 | [5 empty] | -2757.2275
| B. Cropland | 2904.3331 | 118.0065 | 5.5574 | [5 empty] | 3027.8969
| C. Grassland | 226.8954 | 63.0602 | 0.18195 | [5 empty] | 290.1375
| D. Wetlands | 955.2017 | 28.5344 | 3.7931 | [5 empty] | 987.5292
| E. Settlements | 861.5177 | NO | 42.7821 | [5 empty] | 904.2998
| F. Other land | NO | NO | NO | [5 empty] | NO
| G. Harvested wood products | -1815.6841 | [7 empty] | -1815.6841
| H. Other | NO | NO | NO | [5 empty] | NO
| 5. Waste | 0.32288 | 689.2728 | 36.3094 | [5 empty] | 725.9051
| A. Solid waste disposal | NO,NA | 424.6451 | [6 empty] | 424.6451
| B. Biological treatment of solid waste |  | 19.5777 | 14.317 | [5 empty] | 33.8947
| C. Incineration and open burning of waste | 0.32288 | NA,NO | 3.2583 | [5 empty] | 3.5812
| D. Waste water treatment and discharge |  | 245.05 | 18.7341 | [5 empty] | 263.7841
| E. Other | NO | NO | NO | [5 empty] | NO
| 6. Other (as specified in summary 1.A) | NO | NO | NO | NO | NO | NO | NO | NO | NO
Memo items:(2)
| International bunkers | 1128.9617 | 1.2859 | 40.7753 | [5 empty] | 1171.0229
| Aviation | 362.0361 | 0.11941 | 3.9253 | [5 empty] | 366.0808
| Navigation | 766.9256 | 1.1664 | 36.8501 | [5 empty] | 804.9421
| Multilateral operations | NA | NA | NA | [5 empty] | NA
| CO2 emissions from biomass | 6038.4291 | [7 empty] | 6038.4291
| CO2 captured | NO | [7 empty] | NO
| Long-term storage of C in waste disposal sites | NA | [7 empty] | NA
| Indirect N2O |  |  | IE,NA,NO
| Indirect CO2 (3) | 12.3094
| Total CO2 equivalent emissions without land use, land-use change and forestry | [8 empty] | 11331.488
| Total CO2 equivalent emissions with land use, land-use change and forestry | [8 empty] | 11971.3213
| Total CO2 equivalent emissions, including indirect CO2, without land use, land-use change and forestry | [8 empty] | 11343.7974
| Total CO2 equivalent emissions, including indirect CO2, with land use, land-use change and forestry | [8 empty] | 11983.6307
2013 | GREENHOUSE GAS SOURCE AND | CO2(1) | CH4 | N2O | HFCs | PFCs | SF6 | Unspecified mix of HFCs and PFCs | NF3 | Total
| SINK CATEGORIES | CO2 equivalent (kt )
| Total (net emissions)(1) | 7388.7972 | 2240.4599 | 2507.1301 | 197.2068 | NO,NA | 8.5032 | NO,NA | NO,NA | 12342.0972
| 1. Energy | 6722.011 | 279.4811 | 137.9139 | [5 empty] | 7139.406
| A. Fuel combustion (sectoral approach) | 6722.003 | 178.4823 | 137.9139 | [5 empty] | 7038.3992
| 1. Energy industries | 1928.3558 | 8.0568 | 12.6678 | [5 empty] | 1949.0804
| Not a UUID: 2. MANUFACTURING INDUSTRIES AND CON | 758.9483 | 12.5183 | 19.9314 | [5 empty] | 791.398
| 3. Transport | 2772.83 | 5.0397 | 53.4229 | [5 empty] | 2831.2927
| 4. Other sectors | 1255.421 | 152.856 | 51.8394 | [5 empty] | 1460.1164
| 5. Other | 6.4479 | 0.01141 | 0.052372 | [5 empty] | 6.5117
| B. Fugitive emissions from fuels | 0.007992 | 100.9988 | NO,NA | [5 empty] | 101.0068
| 1. Solid fuels | NO | NO | NO,NA | [5 empty] | NO,NA
| 2. Oil and natural gas | 0.007992 | 100.9988 | NO | [5 empty] | 101.0068
| C. CO2 transport and storage | NO | [7 empty] | NO
| 2. Industrial processes and product use | 610.6235 | 0.024149 | 3.4323 | 197.2068 | NO,NA | 8.5032 | NO,NA | NO,NA | 819.7899
| A. Mineral industry | 549.6182 | [7 empty] | 549.6182
| B. Chemical industry | NO | NO | NO | NO,NA | NO,NA | NO,NA | NO,NA | NO,NA | NO,NA
| C. Metal industry | 19.6033 | 0.024149 | NO | NO | NO | NO | NO | NO | 19.6275
| D. Non-energy products from fuels and solvent use | 41.402 | NO,NA | NO,NA | [5 empty] | 41.402
| E. Electronic Industry |  |  |  | NO | NO | NO | NO | NO | NO
| F. Product uses as ODS substitutes |  |  |  | 197.2068 | NO | NO | NO | NO | 197.2068
| G. Other product manufacture and use | NO | NO | 3.4323 | NO | NO | 8.5032 | NO | NO | 11.9355
| H. Other | NO,NA | NO,NA | NO,NA | NA | NA | NA | NA | NA | NO,NA
| 3. Agriculture | 17.3217 | 923.7466 | 1629.2568 | [5 empty] | 2570.3251
| A. Enteric fermentation |  | 832.0598 | [6 empty] | 832.0598
| B. Manure management |  | 91.6868 | 96.1952 | [5 empty] | 187.882
| C. Rice cultivation |  | NO | [6 empty] | NO
| D. Agricultural soils |  | NE | 1533.0617 | [5 empty] | 1533.0617
| E. Prescribed burning of savannas |  | NO | NO | [5 empty] | NO
| F. Field burning of agricultural residues |  | NO | NO | [5 empty] | NO
| G. Liming | 13.2458 | [7 empty] | 13.2458
| H. Urea application | 4.0759 | [7 empty] | 4.0759
| I. Other carbon-containing fertilizers | NO | [7 empty] | NO
| J. Other | NO | NO | NO | [5 empty] | NO
| 4. Land use, land-use change and forestry(1) | 38.4136 | 354.0485 | 699.5255 | [5 empty] | 1091.9876
| A. Forest land | -3213.3159 | 144.3203 | 639.136 | [5 empty] | -2429.8596
| B. Cropland | 2902.446 | 118.4239 | 5.1913 | [5 empty] | 3026.0611
| C. Grassland | 250.3655 | 62.7699 | 0.18331 | [5 empty] | 313.3187
| D. Wetlands | 999.5671 | 28.5344 | 3.7931 | [5 empty] | 1031.8947
| E. Settlements | 888.5059 | NO | 48.1664 | [5 empty] | 936.6723
| F. Other land | NO | NO | NO | [5 empty] | NO
| G. Harvested wood products | -1789.1549 | [7 empty] | -1789.1549
| H. Other | NO | NO | NO | [5 empty] | NO
| 5. Waste | 0.42743 | 683.1596 | 37.0015 | [5 empty] | 720.5885
| A. Solid waste disposal | NO,NA | 413.8124 | [6 empty] | 413.8124
| B. Biological treatment of solid waste |  | 19.5722 | 14.2549 | [5 empty] | 33.8271
| C. Incineration and open burning of waste | 0.42743 | NA,NO | 4.3134 | [5 empty] | 4.7408
| D. Waste water treatment and discharge |  | 249.775 | 18.4332 | [5 empty] | 268.2082
| E. Other | NO | NO | NO | [5 empty] | NO
| 6. Other (as specified in summary 1.A) | NO | NO | NO | NO | NO | NO | NO | NO | NO
Memo items:(2)
| International bunkers | 1121.859 | 1.2643 | 36.1367 | [5 empty] | 1159.2599
| Aviation | 373.5778 | 0.11725 | 4.0254 | [5 empty] | 377.7204
| Navigation | 748.2812 | 1.147 | 32.1113 | [5 empty] | 781.5395
| Multilateral operations | NA | NA | NA | [5 empty] | NA
| CO2 emissions from biomass | 6094.4704 | [7 empty] | 6094.4704
| CO2 captured | NO | [7 empty] | NO
| Long-term storage of C in waste disposal sites | NA | [7 empty] | NA
| Indirect N2O |  |  | IE,NA,NO
| Indirect CO2 (3) | 15.1576
| Total CO2 equivalent emissions without land use, land-use change and forestry | [8 empty] | 11250.1095
| Total CO2 equivalent emissions with land use, land-use change and forestry | [8 empty] | 12342.0972
| Total CO2 equivalent emissions, including indirect CO2, without land use, land-use change and forestry | [8 empty] | 11265.2671
| Total CO2 equivalent emissions, including indirect CO2, with land use, land-use change and forestry | [8 empty] | 12357.2548
2014 | GREENHOUSE GAS SOURCE AND | CO2(1) | CH4 | N2O | HFCs | PFCs | SF6 | Unspecified mix of HFCs and PFCs | NF3 | Total
| SINK CATEGORIES | CO2 equivalent (kt )
| Total (net emissions)(1) | 10413.4594 | 2332.8903 | 2572.7727 | 205.6315 | NA,NO | 8.5779 | NA,NO | NA,NO | 15533.3318
| 1. Energy | 6520.7947 | 310.863 | 142.587 | [5 empty] | 6974.2447
| A. Fuel combustion (sectoral approach) | 6520.7809 | 175.5467 | 142.587 | [5 empty] | 6838.9146
| 1. Energy industries | 1669.7636 | 9.5046 | 14.8812 | [5 empty] | 1694.1494
| Not a UUID: 2. MANUFACTURING INDUSTRIES AND CON | 688.6886 | 14.125 | 22.4733 | [5 empty] | 725.2869
| 3. Transport | 2894.4044 | 4.7909 | 53.5814 | [5 empty] | 2952.7767
| 4. Other sectors | 1258.4818 | 147.1074 | 51.5747 | [5 empty] | 1457.164
| 5. Other | 9.4425 | 0.018744 | 0.076423 | [5 empty] | 9.5377
| B. Fugitive emissions from fuels | 0.013762 | 135.3163 | NA,NO | [5 empty] | 135.3301
| 1. Solid fuels | NO | NO | NA,NO | [5 empty] | NA,NO
| 2. Oil and natural gas | 0.013762 | 135.3163 | NO | [5 empty] | 135.3301
| C. CO2 transport and storage | NO | [7 empty] | NO
| 2. Industrial processes and product use | 605.9977 | 1.1564e-05 | 3.4756 | 205.6315 | NA,NO | 8.5779 | NA,NO | NA,NO | 823.6826
| A. Mineral industry | 568.9721 | [7 empty] | 568.9721
| B. Chemical industry | NO | NO | NO | NA,NO | NA,NO | NA,NO | NA,NO | NA,NO | NA,NO
| C. Metal industry | 0.0090387 | 1.1564e-05 | NO | NO | NO | NO | NO | NO | 0.0090503
| D. Non-energy products from fuels and solvent use | 37.0166 | NA,NO | NA,NO | [5 empty] | 37.0166
| E. Electronic Industry |  |  |  | NO | NO | NO | NO | NO | NO
| F. Product uses as ODS substitutes |  |  |  | 205.6315 | NO | NO | NO | NO | 205.6315
| G. Other product manufacture and use | NO | NO | 3.4756 | NO | NO | 8.5779 | NO | NO | 12.0535
| H. Other | NA,NO | NA,NO | NA,NO | NA | NA | NA | NA | NA | NA,NO
| 3. Agriculture | 23.6555 | 958.1762 | 1681.4912 | [5 empty] | 2663.3229
| A. Enteric fermentation |  | 861.5707 | [6 empty] | 861.5707
| B. Manure management |  | 96.6055 | 98.4265 | [5 empty] | 195.0319
| C. Rice cultivation |  | NO | [6 empty] | NO
| D. Agricultural soils |  | NE | 1583.0647 | [5 empty] | 1583.0647
| E. Prescribed burning of savannas |  | NO | NO | [5 empty] | NO
| F. Field burning of agricultural residues |  | NO | NO | [5 empty] | NO
| G. Liming | 18.9292 | [7 empty] | 18.9292
| H. Urea application | 4.7263 | [7 empty] | 4.7263
| I. Other carbon-containing fertilizers | NO | [7 empty] | NO
| J. Other | NO | NO | NO | [5 empty] | NO
| 4. Land use, land-use change and forestry(1) | 3262.449 | 375.9596 | 704.9076 | [5 empty] | 4343.3162
| A. Forest land | 125.214 | 165.6646 | 639.0599 | [5 empty] | 929.9386
| B. Cropland | 2899.8147 | 118.8413 | 4.8251 | [5 empty] | 3023.4811
| C. Grassland | 275.7239 | 62.9192 | 0.66312 | [5 empty] | 339.3063
| D. Wetlands | 978.604 | 28.5344 | 3.7931 | [5 empty] | 1010.9316
| E. Settlements | 912.4889 | NO | 53.5521 | [5 empty] | 966.041
| F. Other land | NO | NO | NO | [5 empty] | NO
| G. Harvested wood products | -1929.3965 | [7 empty] | -1929.3965
| H. Other | NO | NO | NO | [5 empty] | NO
| 5. Waste | 0.56264 | 687.8915 | 40.3113 | [5 empty] | 728.7654
| A. Solid waste disposal | NO,NA | 414.1263 | [6 empty] | 414.1263
| B. Biological treatment of solid waste |  | 22.4652 | 16.783 | [5 empty] | 39.2482
| C. Incineration and open burning of waste | 0.56264 | NA,NO | 4.3807 | [5 empty] | 4.9433
| D. Waste water treatment and discharge |  | 251.3 | 19.1476 | [5 empty] | 270.4476
| E. Other | NO | NO | NO | [5 empty] | NO
| 6. Other (as specified in summary 1.A) | NO | NO | NO | NO | NO | NO | NO | NO | NO
Memo items:(2)
| International bunkers | 1074.5596 | 1.255 | 33.9469 | [5 empty] | 1109.7615
| Aviation | 332.8196 | 0.11431 | 3.6939 | [5 empty] | 336.6278
| Navigation | 741.74 | 1.1407 | 30.253 | [5 empty] | 773.1337
| Multilateral operations | NA | NA | NA | [5 empty] | NA
| CO2 emissions from biomass | 6460.2092 | [7 empty] | 6460.2092
| CO2 captured | NO | [7 empty] | NO
| Long-term storage of C in waste disposal sites | NA | [7 empty] | NA
| Indirect N2O |  |  | NA,NO,IE
| Indirect CO2 (3) | 20.203
| Total CO2 equivalent emissions without land use, land-use change and forestry | [8 empty] | 11190.0156
| Total CO2 equivalent emissions with land use, land-use change and forestry | [8 empty] | 15533.3318
| Total CO2 equivalent emissions, including indirect CO2, without land use, land-use change and forestry | [8 empty] | 11210.2185
| Total CO2 equivalent emissions, including indirect CO2, with land use, land-use change and forestry | [8 empty] | 15553.5347
2015 | GREENHOUSE GAS SOURCE AND | CO2(1) | CH4 | N2O | HFCs | PFCs | SF6 | Unspecified mix of HFCs and PFCs | NF3 | Total
| SINK CATEGORIES | CO2 equivalent (kt )
| Total (net emissions)(1) | 7535.3405 | 2256.7167 | 2650.578 | 227.0575 | NA,NO | 10.1181 | NA,NO | NA,NO | 12679.8108
| 1. Energy | 6693.2464 | 276.5506 | 145.2531 | [5 empty] | 7115.0501
| A. Fuel combustion (sectoral approach) | 6693.2335 | 173.7509 | 145.2531 | [5 empty] | 7012.2375
| 1. Energy industries | 1746.2113 | 10.359 | 16.1896 | [5 empty] | 1772.7599
| Not a UUID: 2. MANUFACTURING INDUSTRIES AND CON | 638.3634 | 14.0508 | 22.311 | [5 empty] | 674.7253
| 3. Transport | 3072.276 | 4.5823 | 54.6455 | [5 empty] | 3131.5039
| 4. Other sectors | 1226.8146 | 144.739 | 52.0296 | [5 empty] | 1423.5832
| 5. Other | 9.5681 | 0.019759 | 0.077338 | [5 empty] | 9.6652
| B. Fugitive emissions from fuels | 0.012941 | 102.7997 | NA,NO | [5 empty] | 102.8126
| 1. Solid fuels | NO | NO | NA,NO | [5 empty] | NA,NO
| 2. Oil and natural gas | 0.012941 | 102.7997 | NO | [5 empty] | 102.8126
| C. CO2 transport and storage | NO | [7 empty] | NO
| 2. Industrial processes and product use | 519.7895 | 0.0015595 | 3.5716 | 227.0575 | NA,NO | 10.1181 | NA,NO | NA,NO | 760.5383
| A. Mineral industry | 476.2055 | [7 empty] | 476.2055
| B. Chemical industry | NO | NO | NO | NA,NO | NA,NO | NA,NO | NA,NO | NA,NO | NA,NO
| C. Metal industry | 1.0357 | 0.0015595 | NO | NO | NO | NO | NO | NO | 1.0372
| D. Non-energy products from fuels and solvent use | 42.5484 | NA,NO | NA,NO | [5 empty] | 42.5484
| E. Electronic Industry |  |  |  | NO | NO | NO | NO | NO | NO
| F. Product uses as ODS substitutes |  |  |  | 227.0575 | NO | NO | NO | NO | 227.0575
| G. Other product manufacture and use | NO | NO | 3.5716 | NO | NO | 10.1181 | NO | NO | 13.6897
| H. Other | NA,NO | NA,NO | NA,NO | NA | NA | NA | NA | NA | NA,NO
| 3. Agriculture | 26.1477 | 959.372 | 1754.118 | [5 empty] | 2739.6377
| A. Enteric fermentation |  | 858.2304 | [6 empty] | 858.2304
| B. Manure management |  | 101.1417 | 96.4975 | [5 empty] | 197.6392
| C. Rice cultivation |  | NO | [6 empty] | NO
| D. Agricultural soils |  | NE | 1657.6205 | [5 empty] | 1657.6205
| E. Prescribed burning of savannas |  | NO | NO | [5 empty] | NO
| F. Field burning of agricultural residues |  | NO | NO | [5 empty] | NO
| G. Liming | 19.9375 | [7 empty] | 19.9375
| H. Urea application | 6.2102 | [7 empty] | 6.2102
| I. Other carbon-containing fertilizers | NO | [7 empty] | NO
| J. Other | NO | NO | NO | [5 empty] | NO
| 4. Land use, land-use change and forestry(1) | 295.9774 | 372.8417 | 708.3267 | [5 empty] | 1377.1458
| A. Forest land | -3030.245 | 162.7625 | 637.8456 | [5 empty] | -2229.6369
| B. Cropland | 2896.9913 | 119.2588 | 4.459 | [5 empty] | 3020.709
| C. Grassland | 301.7652 | 62.286 | 0.31672 | [5 empty] | 364.3679
| D. Wetlands | 979.7179 | 28.5344 | 3.7931 | [5 empty] | 1012.0455
| E. Settlements | 935.7683 | NO | 58.9393 | [5 empty] | 994.7076
| F. Other land | NO | NO | NO | [5 empty] | NO
| G. Harvested wood products | -1788.0203 | [7 empty] | -1788.0203
| H. Other | NO | NO | NO | [5 empty] | NO
| 5. Waste | 0.1795 | 647.9509 | 39.3084 | [5 empty] | 687.4389
| A. Solid waste disposal | NA,NO | 387.4706 | [6 empty] | 387.4706
| B. Biological treatment of solid waste |  | 25.8307 | 18.4741 | [5 empty] | 44.3048
| C. Incineration and open burning of waste | 0.1795 | NA,NO | 1.8114 | [5 empty] | 1.9909
| D. Waste water treatment and discharge |  | 234.6496 | 19.0229 | [5 empty] | 253.6725
| E. Other | NO | NO | NO | [5 empty] | NO
| 6. Other (as specified in summary 1.A) | NO | NO | NO | NO | NO | NO | NO | NO | NO
Memo items:(2)
| International bunkers | 1134.48 | 1.3208 | 53.6858 | [5 empty] | 1189.4866
| Aviation | 326.7 | 0.11817 | 3.7231 | [5 empty] | 330.5413
| Navigation | 807.78 | 1.2026 | 49.9627 | [5 empty] | 858.9453
| Multilateral operations | NA | NA | NA | [5 empty] | NA
| CO2 emissions from biomass | 6131.5661 | [7 empty] | 6131.5661
| CO2 captured | NO | [7 empty] | NO
| Long-term storage of C in waste disposal sites | NA | [7 empty] | NA
| Indirect N2O |  |  | NO,IE,NA
| Indirect CO2 (3) | 16.7249
| Total CO2 equivalent emissions without land use, land-use change and forestry | [8 empty] | 11302.665
| Total CO2 equivalent emissions with land use, land-use change and forestry | [8 empty] | 12679.8108
| Total CO2 equivalent emissions, including indirect CO2, without land use, land-use change and forestry | [8 empty] | 11319.39
| Total CO2 equivalent emissions, including indirect CO2, with land use, land-use change and forestry | [8 empty] | 12696.5358

## MLT
1990 | GREENHOUSE GAS SOURCE AND | CO2(1) | CH4 | N2O | HFCs | PFCs | SF6 | Unspecified mix of HFCs and PFCs | NF3 | Total
| SINK CATEGORIES | CO2 equivalent (kt )
| Total (net emissions)(1) | 2173.6893 | 154.9608 | 56.3404 | NO,NE,IE,NA | NO,NA | 0.010625 | NA,NO | NA,NO | 2385.0012
| 1. Energy | 2165.0709 | 52.869 | 10.012 | [5 empty] | 2227.9518
| A. Fuel combustion (sectoral approach) | 2165.0709 | 52.869 | 10.012 | [5 empty] | 2227.9518
| 1. Energy industries | 1657.869 | 50.0952 | 5.3342 | [5 empty] | 1713.2984
| Not a UUID: 2. MANUFACTURING INDUSTRIES AND CON | 46.0911 | 0.043432 | 0.10096 | [5 empty] | 46.2355
| 3. Transport | 312.949 | 2.2895 | 4.2971 | [5 empty] | 319.5356
| 4. Other sectors | 145.6476 | 0.43177 | 0.26796 | [5 empty] | 146.3473
| 5. Other | 2.5142 | 0.009069 | 0.011725 | [5 empty] | 2.535
| B. Fugitive emissions from fuels | NO | NO | NO | [5 empty] | NO
| 1. Solid fuels | NO | NO | NO | [5 empty] | NO
| 2. Oil and natural gas | NO | NO | NO | [5 empty] | NO
| C. CO2 transport and storage | NO | [7 empty] | NO
| 2. Industrial processes and product use | 5.2835 | NO,NA | 2.6426 | NO,NE,IE,NA | NO,NA | 0.010625 | NA,NO | NA,NO | 7.9367
| A. Mineral industry | 1.4359 | [7 empty] | 1.4359
| B. Chemical industry | 0.16881 | NO,NA | NO,NA | NO,NA | NA | NA | NA | NA | 0.16881
| C. Metal industry | NO | NO | NO | NO | NO | NO | NO | NO | NO
| D. Non-energy products from fuels and solvent use | 3.6788 | NA | NA | [5 empty] | 3.6788
| E. Electronic Industry |  |  |  | NO | NO | NO | NO | NO | NO
| F. Product uses as ODS substitutes |  |  |  | NO,NE,IE | NO | D1CA6B11-6F16-4C06-9D46-70C30FAA20E0,1990,MLT | 577BA5DA-0999-492E-80B8-C9B1D23EA55A,1990,MLT | 1632A7C3-D4C5-4977-8574-B71D657C6494,1990,MLT | NO,NE,IE
| G. Other product manufacture and use | 907D51A1-3206-4CB3-A789-87FC6DB8C4ED,1990,MLT | 90D29821-8FCA-400A-BA1A-4F6F4186982F,1990,MLT | 2.6426 | 9A261E19-35F5-4E10-BD03-B56D33A0F3B9,1990,MLT | NO | 0.010625 | ADC979C1-90BF-47A8-8FFA-1635D0647B78,1990,MLT | BC4A9240-D3BE-4265-9F85-65393B4CF44F,1990,MLT | 2.6532
| H. Other | NO | NO | NO | NO | NO | NO | NO | NO | NO
| 3. Agriculture | NE,NO | 43.2515 | 33.8788 | [5 empty] | 77.1302
| A. Enteric fermentation |  | 38.0483 | [6 empty] | 38.0483
| B. Manure management |  | 5.2032 | 12.9941 | [5 empty] | 18.1973
| C. Rice cultivation |  | NO,NA | [6 empty] | NO,NA
| D. Agricultural soils |  | NA,NE | 20.8847 | [5 empty] | 20.8847
| E. Prescribed burning of savannas |  | NO | NO | [5 empty] | NO
| F. Field burning of agricultural residues |  | NA,NO | NA,NO | [5 empty] | NA,NO
| G. Liming | NO | [7 empty] | NO
| H. Urea application | NE | [7 empty] | NE
| I. Other carbon-containing fertilizers | NO | [7 empty] | NO
| J. Other | 282D3894-6868-4D9A-A9ED-09D1AABCBFC6,1990,MLT | NA | NA | [5 empty] | NA
| 4. Land use, land-use change and forestry(1) | 2.9649 | NO,NE | NO,NE,IE | [5 empty] | 2.9649
| A. Forest land | 0 | NO | NO | [5 empty] | 0
| B. Cropland | 2.8034 | NO,NE | NO,NE,IE | [5 empty] | 2.8034
| C. Grassland | -4.6734 | NE,NO | NO,NE | [5 empty] | -4.6734
| D. Wetlands | NO | NO | NO | [5 empty] | NO
| E. Settlements | 4.2701 | NO | NO | [5 empty] | 4.2701
| F. Other land | 0.56473 | NO | NO | [5 empty] | 0.56473
| G. Harvested wood products | NO | [7 empty] | NO
| H. Other | NO | NO | NO | [5 empty] | NO
| 5. Waste | 0.37012 | 58.8404 | 9.807 | [5 empty] | 69.0176
| A. Solid waste disposal | NO,NA | 41.4961 | [6 empty] | 41.4961
| B. Biological treatment of solid waste |  | NO | NO | [5 empty] | NO
| C. Incineration and open burning of waste | 0.37012 | 0.041318 | 0.016673 | [5 empty] | 0.42811
| D. Waste water treatment and discharge |  | 17.303 | 9.7904 | [5 empty] | 27.0933
| E. Other | NO | NO | NO | [5 empty] | NO
| 6. Other (as specified in summary 1.A) | NA | NA | NA | NA | NA | NA | NA | NA | NA
Memo items:(2)
| International bunkers | 952.0255 | 3.1425 | 2.2475 | [5 empty] | 957.4155
| Aviation | 215.5314 | 0.75363 | 0.539 | [5 empty] | 216.824
| Navigation | 736.4941 | 2.3889 | 1.7085 | [5 empty] | 740.5914
| Multilateral operations | NO | NO | NO | [5 empty] | NO
| CO2 emissions from biomass | IE,NO | [7 empty] | IE,NO
| CO2 captured | NO,IE | [7 empty] | NO,IE
| Long-term storage of C in waste disposal sites | NE | [7 empty] | NE
| Indirect N2O |  |  | NO,NE
| Indirect CO2 (3) | NO,NE
| Total CO2 equivalent emissions without land use, land-use change and forestry | [8 empty] | 2382.0363
| Total CO2 equivalent emissions with land use, land-use change and forestry | [8 empty] | 2385.0012
| Total CO2 equivalent emissions, including indirect CO2, without land use, land-use change and forestry | [8 empty] | NA
| Total CO2 equivalent emissions, including indirect CO2, with land use, land-use change and forestry | [8 empty] | NA
1991 | GREENHOUSE GAS SOURCE AND | CO2(1) | CH4 | N2O | HFCs | PFCs | SF6 | Unspecified mix of HFCs and PFCs | NF3 | Total
| SINK CATEGORIES | CO2 equivalent (kt )
| Total (net emissions)(1) | 2171.131 | 162.0484 | 58.0482 | NO,NE,IE,NA | NO,NA | 0.010625 | NA,NO | NA,NO | 2391.2382
| 1. Energy | 2160.5103 | 52.783 | 10.2414 | [5 empty] | 2223.5347
| A. Fuel combustion (sectoral approach) | 2160.5103 | 52.783 | 10.2414 | [5 empty] | 2223.5347
| 1. Energy industries | 1630.891 | 49.8535 | 5.2672 | [5 empty] | 1686.0118
| Not a UUID: 2. MANUFACTURING INDUSTRIES AND CON | 49.333 | 0.046821 | 0.10907 | [5 empty] | 49.4889
| 3. Transport | 334.568 | 2.4523 | 4.5947 | [5 empty] | 341.615
| 4. Other sectors | 143.2042 | 0.42125 | 0.25871 | [5 empty] | 143.8842
| 5. Other | 2.5141 | 0.0090685 | 0.011724 | [5 empty] | 2.5349
| B. Fugitive emissions from fuels | NO | NO | NO | [5 empty] | NO
| 1. Solid fuels | NO | NO | NO | [5 empty] | NO
| 2. Oil and natural gas | NO | NO | NO | [5 empty] | NO
| C. CO2 transport and storage | NO | [7 empty] | NO
| 2. Industrial processes and product use | 5.5066 | NO,NA | 2.6453 | NO,NE,IE,NA | NO,NA | 0.010625 | NA,NO | NA,NO | 8.1626
| A. Mineral industry | 1.5012 | [7 empty] | 1.5012
| B. Chemical industry | 0.33762 | NO,NA | NO,NA | NO,NA | NA | NA | NA | NA | 0.33762
| C. Metal industry | NO | NO | NO | NO | NO | NO | NO | NO | NO
| D. Non-energy products from fuels and solvent use | 3.6678 | NA | NA | [5 empty] | 3.6678
| E. Electronic Industry |  |  |  | NO | NO | NO | NO | NO | NO
| F. Product uses as ODS substitutes |  |  |  | NO,NE,IE | NO | D1CA6B11-6F16-4C06-9D46-70C30FAA20E0,1991,MLT | 577BA5DA-0999-492E-80B8-C9B1D23EA55A,1991,MLT | 1632A7C3-D4C5-4977-8574-B71D657C6494,1991,MLT | NO,NE,IE
| G. Other product manufacture and use | 907D51A1-3206-4CB3-A789-87FC6DB8C4ED,1991,MLT | 90D29821-8FCA-400A-BA1A-4F6F4186982F,1991,MLT | 2.6453 | 9A261E19-35F5-4E10-BD03-B56D33A0F3B9,1991,MLT | NO | 0.010625 | ADC979C1-90BF-47A8-8FFA-1635D0647B78,1991,MLT | BC4A9240-D3BE-4265-9F85-65393B4CF44F,1991,MLT | 2.6559
| H. Other | NO | NO | NO | NO | NO | NO | NO | NO | NO
| 3. Agriculture | NE,NO | 44.8249 | 34.6236 | [5 empty] | 79.4485
| A. Enteric fermentation |  | 39.5029 | [6 empty] | 39.5029
| B. Manure management |  | 5.322 | 13.3692 | [5 empty] | 18.6912
| C. Rice cultivation |  | NO,NA | [6 empty] | NO,NA
| D. Agricultural soils |  | NA,NE | 21.2544 | [5 empty] | 21.2544
| E. Prescribed burning of savannas |  | NO | NO | [5 empty] | NO
| F. Field burning of agricultural residues |  | NA,NO | NA,NO | [5 empty] | NA,NO
| G. Liming | NO | [7 empty] | NO
| H. Urea application | NE | [7 empty] | NE
| I. Other carbon-containing fertilizers | NO | [7 empty] | NO
| J. Other | 282D3894-6868-4D9A-A9ED-09D1AABCBFC6,1991,MLT | NA | NA | [5 empty] | NA
| 4. Land use, land-use change and forestry(1) | 4.7439 | NO,NE | NO,NE,IE | [5 empty] | 4.7439
| A. Forest land | 0 | NO | NO | [5 empty] | 0
| B. Cropland | 2.7484 | NO,NE | NO,NE,IE | [5 empty] | 2.7484
| C. Grassland | -3.0028 | NE,NO | NO,NE | [5 empty] | -3.0028
| D. Wetlands | NO | NO | NO | [5 empty] | NO
| E. Settlements | 4.3969 | NO | NO | [5 empty] | 4.3969
| F. Other land | 0.60142 | NO | NO | [5 empty] | 0.60142
| G. Harvested wood products | NO | [7 empty] | NO
| H. Other | NO | NO | NO | [5 empty] | NO
| 5. Waste | 0.37012 | 64.4405 | 10.5379 | [5 empty] | 75.3485
| A. Solid waste disposal | NO,NA | 46.9889 | [6 empty] | 46.9889
| B. Biological treatment of solid waste |  | NO | NO | [5 empty] | NO
| C. Incineration and open burning of waste | 0.37012 | 0.041318 | 0.016673 | [5 empty] | 0.42811
| D. Waste water treatment and discharge |  | 17.4103 | 10.5212 | [5 empty] | 27.9315
| E. Other | NO | NO | NO | [5 empty] | NO
| 6. Other (as specified in summary 1.A) | NA | NA | NA | NA | NA | NA | NA | NA | NA
Memo items:(2)
| International bunkers | 1124.508 | 3.7114 | 2.6544 | [5 empty] | 1130.8738
| Aviation | 246.1355 | 0.86063 | 0.61552 | [5 empty] | 247.6117
| Navigation | 878.3725 | 2.8508 | 2.0389 | [5 empty] | 883.2621
| Multilateral operations | NO | NO | NO | [5 empty] | NO
| CO2 emissions from biomass | IE,NO | [7 empty] | IE,NO
| CO2 captured | NO,IE | [7 empty] | NO,IE
| Long-term storage of C in waste disposal sites | NE | [7 empty] | NE
| Indirect N2O |  |  | NO,NE
| Indirect CO2 (3) | NO,NE
| Total CO2 equivalent emissions without land use, land-use change and forestry | [8 empty] | 2386.4943
| Total CO2 equivalent emissions with land use, land-use change and forestry | [8 empty] | 2391.2382
| Total CO2 equivalent emissions, including indirect CO2, without land use, land-use change and forestry | [8 empty] | NA
| Total CO2 equivalent emissions, including indirect CO2, with land use, land-use change and forestry | [8 empty] | NA
1992 | GREENHOUSE GAS SOURCE AND | CO2(1) | CH4 | N2O | HFCs | PFCs | SF6 | Unspecified mix of HFCs and PFCs | NF3 | Total
| SINK CATEGORIES | CO2 equivalent (kt )
| Total (net emissions)(1) | 2325.6428 | 165.2284 | 59.484 | NO,NE,IE,NA | NO,NA | 1.427 | NA,NO | NA,NO | 2551.7821
| 1. Energy | 2315.8223 | 49.3242 | 11.1572 | [5 empty] | 2376.3037
| A. Fuel combustion (sectoral approach) | 2315.8223 | 49.3242 | 11.1572 | [5 empty] | 2376.3037
| 1. Energy industries | 1605.7181 | 45.7897 | 5.0787 | [5 empty] | 1656.5865
| Not a UUID: 2. MANUFACTURING INDUSTRIES AND CON | 63.0447 | 0.060562 | 0.14182 | [5 empty] | 63.2471
| 3. Transport | 394.711 | 2.6897 | 5.417 | [5 empty] | 402.8177
| 4. Other sectors | 249.8345 | 0.77507 | 0.50802 | [5 empty] | 251.1176
| 5. Other | 2.514 | 0.009068 | 0.011724 | [5 empty] | 2.5347
| B. Fugitive emissions from fuels | NO | NO | NO | [5 empty] | NO
| 1. Solid fuels | NO | NO | NO | [5 empty] | NO
| 2. Oil and natural gas | NO | NO | NO | [5 empty] | NO
| C. CO2 transport and storage | NO | [7 empty] | NO
| 2. Industrial processes and product use | 5.0986 | NO,NA | 2.6479 | NO,NE,IE,NA | NO,NA | 1.427 | NA,NO | NA,NO | 9.1734
| A. Mineral industry | 1.2741 | [7 empty] | 1.2741
| B. Chemical industry | 0.16756 | NO,NA | NO,NA | NO,NA | NA | NA | NA | NA | 0.16756
| C. Metal industry | NO | NO | NO | NO | NO | NO | NO | NO | NO
| D. Non-energy products from fuels and solvent use | 3.6569 | NA | NA | [5 empty] | 3.6569
| E. Electronic Industry |  |  |  | NO | NO | NO | NO | NO | NO
| F. Product uses as ODS substitutes |  |  |  | NO,NE,IE | NO | D1CA6B11-6F16-4C06-9D46-70C30FAA20E0,1992,MLT | 577BA5DA-0999-492E-80B8-C9B1D23EA55A,1992,MLT | 1632A7C3-D4C5-4977-8574-B71D657C6494,1992,MLT | NO,NE,IE
| G. Other product manufacture and use | 907D51A1-3206-4CB3-A789-87FC6DB8C4ED,1992,MLT | 90D29821-8FCA-400A-BA1A-4F6F4186982F,1992,MLT | 2.6479 | 9A261E19-35F5-4E10-BD03-B56D33A0F3B9,1992,MLT | NO | 1.427 | ADC979C1-90BF-47A8-8FFA-1635D0647B78,1992,MLT | BC4A9240-D3BE-4265-9F85-65393B4CF44F,1992,MLT | 4.0748
| H. Other | NO | NO | NO | NO | NO | NO | NO | NO | NO
| 3. Agriculture | NE,NO | 45.5485 | 35.0349 | [5 empty] | 80.5833
| A. Enteric fermentation |  | 40.1189 | [6 empty] | 40.1189
| B. Manure management |  | 5.4295 | 13.6429 | [5 empty] | 19.0724
| C. Rice cultivation |  | NO,NA | [6 empty] | NO,NA
| D. Agricultural soils |  | NA,NE | 21.3919 | [5 empty] | 21.3919
| E. Prescribed burning of savannas |  | NO | NO | [5 empty] | NO
| F. Field burning of agricultural residues |  | NA,NO | NA,NO | [5 empty] | NA,NO
| G. Liming | NO | [7 empty] | NO
| H. Urea application | NE | [7 empty] | NE
| I. Other carbon-containing fertilizers | NO | [7 empty] | NO
| J. Other | 282D3894-6868-4D9A-A9ED-09D1AABCBFC6,1992,MLT | NA | NA | [5 empty] | NA
| 4. Land use, land-use change and forestry(1) | 4.3518 | NO,NE | NO,NE,IE | [5 empty] | 4.3518
| A. Forest land | 0 | NO | NO | [5 empty] | 0
| B. Cropland | 2.3233 | NO,NE | NO,NE,IE | [5 empty] | 2.3233
| C. Grassland | -3.1385 | NE,NO | NO,NE | [5 empty] | -3.1385
| D. Wetlands | NO | NO | NO | [5 empty] | NO
| E. Settlements | 4.5289 | NO | NO | [5 empty] | 4.5289
| F. Other land | 0.63809 | NO | NO | [5 empty] | 0.63809
| G. Harvested wood products | NO | [7 empty] | NO
| H. Other | NO | NO | NO | [5 empty] | NO
| 5. Waste | 0.37012 | 70.3558 | 10.6441 | [5 empty] | 81.3699
| A. Solid waste disposal | NO,NA | 52.6423 | [6 empty] | 52.6423
| B. Biological treatment of solid waste |  | NO | NO | [5 empty] | NO
| C. Incineration and open burning of waste | 0.37012 | 0.041318 | 0.016673 | [5 empty] | 0.42811
| D. Waste water treatment and discharge |  | 17.6721 | 10.6274 | [5 empty] | 28.2995
| E. Other | NO | NO | NO | [5 empty] | NO
| 6. Other (as specified in summary 1.A) | NA | NA | NA | NA | NA | NA | NA | NA | NA
Memo items:(2)
| International bunkers | 1399.7695 | 4.6036 | 3.2925 | [5 empty] | 1407.6657
| Aviation | 244.1462 | 0.85367 | 0.61055 | [5 empty] | 245.6105
| Navigation | 1155.6233 | 3.7499 | 2.682 | [5 empty] | 1162.0552
| Multilateral operations | NO | NO | NO | [5 empty] | NO
| CO2 emissions from biomass | IE,NO | [7 empty] | IE,NO
| CO2 captured | NO,IE | [7 empty] | NO,IE
| Long-term storage of C in waste disposal sites | NE | [7 empty] | NE
| Indirect N2O |  |  | NO,NE
| Indirect CO2 (3) | NO,NE
| Total CO2 equivalent emissions without land use, land-use change and forestry | [8 empty] | 2547.4304
| Total CO2 equivalent emissions with land use, land-use change and forestry | [8 empty] | 2551.7821
| Total CO2 equivalent emissions, including indirect CO2, without land use, land-use change and forestry | [8 empty] | NA
| Total CO2 equivalent emissions, including indirect CO2, with land use, land-use change and forestry | [8 empty] | NA
1993 | GREENHOUSE GAS SOURCE AND | CO2(1) | CH4 | N2O | HFCs | PFCs | SF6 | Unspecified mix of HFCs and PFCs | NF3 | Total
| SINK CATEGORIES | CO2 equivalent (kt )
| Total (net emissions)(1) | 2685.6483 | 173.8659 | 60.9489 | NO,NE,IE,NA | NO,NA | 1.427 | NA,NO | NA,NO | 2921.89
| 1. Energy | 2676.8697 | 51.7581 | 12.1059 | [5 empty] | 2740.7337
| A. Fuel combustion (sectoral approach) | 2676.8697 | 51.7581 | 12.1059 | [5 empty] | 2740.7337
| 1. Energy industries | 1968.5742 | 48.1344 | 5.979 | [5 empty] | 2022.6876
| Not a UUID: 2. MANUFACTURING INDUSTRIES AND CON | 63.3834 | 0.060944 | 0.14282 | [5 empty] | 63.5871
| 3. Transport | 399.9527 | 2.8031 | 5.4814 | [5 empty] | 408.2372
| 4. Other sectors | 242.4448 | 0.75054 | 0.49092 | [5 empty] | 243.6863
| 5. Other | 2.5147 | 0.0090705 | 0.011726 | [5 empty] | 2.5355
| B. Fugitive emissions from fuels | NO | NO | NO | [5 empty] | NO
| 1. Solid fuels | NO | NO | NO | [5 empty] | NO
| 2. Oil and natural gas | NO | NO | NO | [5 empty] | NO
| C. CO2 transport and storage | NO | [7 empty] | NO
| 2. Industrial processes and product use | 5.1346 | NO,NA | 2.6505 | NO,NE,IE,NA | NO,NA | 1.427 | NA,NO | NA,NO | 9.2121
| A. Mineral industry | 1.2805 | [7 empty] | 1.2805
| B. Chemical industry | 0.20823 | NO,NA | NO,NA | NO,NA | NA | NA | NA | NA | 0.20823
| C. Metal industry | NO | NO | NO | NO | NO | NO | NO | NO | NO
| D. Non-energy products from fuels and solvent use | 3.6459 | NA | NA | [5 empty] | 3.6459
| E. Electronic Industry |  |  |  | NO | NO | NO | NO | NO | NO
| F. Product uses as ODS substitutes |  |  |  | NO,NE,IE | NO | D1CA6B11-6F16-4C06-9D46-70C30FAA20E0,1993,MLT | 577BA5DA-0999-492E-80B8-C9B1D23EA55A,1993,MLT | 1632A7C3-D4C5-4977-8574-B71D657C6494,1993,MLT | NO,NE,IE
| G. Other product manufacture and use | 907D51A1-3206-4CB3-A789-87FC6DB8C4ED,1993,MLT | 90D29821-8FCA-400A-BA1A-4F6F4186982F,1993,MLT | 2.6505 | 9A261E19-35F5-4E10-BD03-B56D33A0F3B9,1993,MLT | NO | 1.427 | ADC979C1-90BF-47A8-8FFA-1635D0647B78,1993,MLT | BC4A9240-D3BE-4265-9F85-65393B4CF44F,1993,MLT | 4.0774
| H. Other | NO | NO | NO | NO | NO | NO | NO | NO | NO
| 3. Agriculture | NE,NO | 44.7619 | 34.9197 | [5 empty] | 79.6817
| A. Enteric fermentation |  | 39.3651 | [6 empty] | 39.3651
| B. Manure management |  | 5.3969 | 13.6711 | [5 empty] | 19.068
| C. Rice cultivation |  | NO,NA | [6 empty] | NO,NA
| D. Agricultural soils |  | NA,NE | 21.2486 | [5 empty] | 21.2486
| E. Prescribed burning of savannas |  | NO | NO | [5 empty] | NO
| F. Field burning of agricultural residues |  | NA,NO | NA,NO | [5 empty] | NA,NO
| G. Liming | NO | [7 empty] | NO
| H. Urea application | NE | [7 empty] | NE
| I. Other carbon-containing fertilizers | NO | [7 empty] | NO
| J. Other | 282D3894-6868-4D9A-A9ED-09D1AABCBFC6,1993,MLT | NA | NA | [5 empty] | NA
| 4. Land use, land-use change and forestry(1) | 3.2738 | NO,NE | NO,NE,IE | [5 empty] | 3.2738
| A. Forest land | 0 | NO | NO | [5 empty] | 0
| B. Cropland | 1.2343 | NO,NE | NO,NE,IE | [5 empty] | 1.2343
| C. Grassland | -3.2962 | NE,NO | NO,NE | [5 empty] | -3.2962
| D. Wetlands | NO | NO | NO | [5 empty] | NO
| E. Settlements | 4.6609 | NO | NO | [5 empty] | 4.6609
| F. Other land | 0.67475 | NO | NO | [5 empty] | 0.67475
| G. Harvested wood products | NO | [7 empty] | NO
| H. Other | NO | NO | NO | [5 empty] | NO
| 5. Waste | 0.37012 | 77.3459 | 11.2728 | [5 empty] | 88.9888
| A. Solid waste disposal | NO,NA | 58.4303 | [6 empty] | 58.4303
| B. Biological treatment of solid waste |  | 0.9857 | 0.70497 | [5 empty] | 1.6907
| C. Incineration and open burning of waste | 0.37012 | 0.041318 | 0.016673 | [5 empty] | 0.42811
| D. Waste water treatment and discharge |  | 17.8885 | 10.5512 | [5 empty] | 28.4397
| E. Other | NO | NO | NO | [5 empty] | NO
| 6. Other (as specified in summary 1.A) | NA | NA | NA | NA | NA | NA | NA | NA | NA
Memo items:(2)
| International bunkers | 1407.1068 | 4.6326 | 3.3132 | [5 empty] | 1415.0526
| Aviation | 250.2799 | 0.87512 | 0.62588 | [5 empty] | 251.7809
| Navigation | 1156.8269 | 3.7575 | 2.6873 | [5 empty] | 1163.2717
| Multilateral operations | NO | NO | NO | [5 empty] | NO
| CO2 emissions from biomass | IE,NO | [7 empty] | IE,NO
| CO2 captured | NO,IE | [7 empty] | NO,IE
| Long-term storage of C in waste disposal sites | NE | [7 empty] | NE
| Indirect N2O |  |  | NO,NE
| Indirect CO2 (3) | NO,NE
| Total CO2 equivalent emissions without land use, land-use change and forestry | [8 empty] | 2918.6162
| Total CO2 equivalent emissions with land use, land-use change and forestry | [8 empty] | 2921.89
| Total CO2 equivalent emissions, including indirect CO2, without land use, land-use change and forestry | [8 empty] | NA
| Total CO2 equivalent emissions, including indirect CO2, with land use, land-use change and forestry | [8 empty] | NA
1994 | GREENHOUSE GAS SOURCE AND | CO2(1) | CH4 | N2O | HFCs | PFCs | SF6 | Unspecified mix of HFCs and PFCs | NF3 | Total
| SINK CATEGORIES | CO2 equivalent (kt )
| Total (net emissions)(1) | 2571.7931 | 171.6436 | 61.1471 | 0.0009438 | NO,NA | 1.4314 | NA,NO | NA,NO | 2806.0162
| 1. Energy | 2562.3196 | 44.5395 | 11.8918 | [5 empty] | 2618.7509
| A. Fuel combustion (sectoral approach) | 2562.3196 | 44.5395 | 11.8918 | [5 empty] | 2618.7509
| 1. Energy industries | 1810.9952 | 40.7307 | 5.3913 | [5 empty] | 1857.1173
| Not a UUID: 2. MANUFACTURING INDUSTRIES AND CON | 66.4461 | 0.064126 | 0.15047 | [5 empty] | 66.6607
| 3. Transport | 423.4997 | 2.9291 | 5.8071 | [5 empty] | 432.2359
| 4. Other sectors | 258.8649 | 0.80643 | 0.53121 | [5 empty] | 260.2026
| 5. Other | 2.5136 | 0.0090668 | 0.011723 | [5 empty] | 2.5344
| B. Fugitive emissions from fuels | NO | NO | NO | [5 empty] | NO
| 1. Solid fuels | NO | NO | NO | [5 empty] | NO
| 2. Oil and natural gas | NO | NO | NO | [5 empty] | NO
| C. CO2 transport and storage | NO | [7 empty] | NO
| 2. Industrial processes and product use | 5.4225 | NO,NA | 2.6528 | 0.0009438 | NO,NA | 1.4314 | NA,NO | NA,NO | 9.5076
| A. Mineral industry | 1.5547 | [7 empty] | 1.5547
| B. Chemical industry | 0.23284 | NO,NA | NO,NA | NO,NA | NA | NA | NA | NA | 0.23284
| C. Metal industry | NO | NO | NO | NO | NO | NO | NO | NO | NO
| D. Non-energy products from fuels and solvent use | 3.635 | NA | NA | [5 empty] | 3.635
| E. Electronic Industry |  |  |  | NO | NO | NO | NO | NO | NO
| F. Product uses as ODS substitutes |  |  |  | 0.0009438 | NO | D1CA6B11-6F16-4C06-9D46-70C30FAA20E0,1994,MLT | 577BA5DA-0999-492E-80B8-C9B1D23EA55A,1994,MLT | 1632A7C3-D4C5-4977-8574-B71D657C6494,1994,MLT | 0.0009438
| G. Other product manufacture and use | 907D51A1-3206-4CB3-A789-87FC6DB8C4ED,1994,MLT | 90D29821-8FCA-400A-BA1A-4F6F4186982F,1994,MLT | 2.6528 | 9A261E19-35F5-4E10-BD03-B56D33A0F3B9,1994,MLT | NO | 1.4314 | ADC979C1-90BF-47A8-8FFA-1635D0647B78,1994,MLT | BC4A9240-D3BE-4265-9F85-65393B4CF44F,1994,MLT | 4.0842
| H. Other | NO | NO | NO | NO | NO | NO | NO | NO | NO
| 3. Agriculture | NE,NO | 42.3518 | 34.4457 | [5 empty] | 76.7975
| A. Enteric fermentation |  | 37.1018 | [6 empty] | 37.1018
| B. Manure management |  | 5.25 | 13.4676 | [5 empty] | 18.7176
| C. Rice cultivation |  | NO,NA | [6 empty] | NO,NA
| D. Agricultural soils |  | NA,NE | 20.9781 | [5 empty] | 20.9781
| E. Prescribed burning of savannas |  | NO | NO | [5 empty] | NO
| F. Field burning of agricultural residues |  | NA,NO | NA,NO | [5 empty] | NA,NO
| G. Liming | NO | [7 empty] | NO
| H. Urea application | NE | [7 empty] | NE
| I. Other carbon-containing fertilizers | NO | [7 empty] | NO
| J. Other | 282D3894-6868-4D9A-A9ED-09D1AABCBFC6,1994,MLT | NA | NA | [5 empty] | NA
| 4. Land use, land-use change and forestry(1) | 3.6809 | NO,NE | NO,NE,IE | [5 empty] | 3.6809
| A. Forest land | 0 | NO | NO | [5 empty] | 0
| B. Cropland | 1.238 | NO,NE | NO,NE,IE | [5 empty] | 1.238
| C. Grassland | -3.0577 | NE,NO | NO,NE | [5 empty] | -3.0577
| D. Wetlands | NO | NO | NO | [5 empty] | NO
| E. Settlements | 4.7929 | NO | NO | [5 empty] | 4.7929
| F. Other land | 0.70775 | NO | NO | [5 empty] | 0.70775
| G. Harvested wood products | NO | [7 empty] | NO
| H. Other | NO | NO | NO | [5 empty] | NO
| 5. Waste | 0.37012 | 84.7524 | 12.1568 | [5 empty] | 97.2793
| A. Solid waste disposal | NO,NA | 64.3341 | [6 empty] | 64.3341
| B. Biological treatment of solid waste |  | 2.2306 | 1.5953 | [5 empty] | 3.8259
| C. Incineration and open burning of waste | 0.37012 | 0.041318 | 0.016673 | [5 empty] | 0.42811
| D. Waste water treatment and discharge |  | 18.1463 | 10.5448 | [5 empty] | 28.6911
| E. Other | NO | NO | NO | [5 empty] | NO
| 6. Other (as specified in summary 1.A) | NA | NA | NA | NA | NA | NA | NA | NA | NA
Memo items:(2)
| International bunkers | 1672.5297 | 5.509 | 3.94 | [5 empty] | 1681.9787
| Aviation | 308.3652 | 1.0782 | 0.77114 | [5 empty] | 310.2146
| Navigation | 1364.1645 | 4.4308 | 3.1689 | [5 empty] | 1371.7641
| Multilateral operations | NO | NO | NO | [5 empty] | NO
| CO2 emissions from biomass | IE,NO | [7 empty] | IE,NO
| CO2 captured | NO,IE | [7 empty] | NO,IE
| Long-term storage of C in waste disposal sites | NE | [7 empty] | NE
| Indirect N2O |  |  | NO,NE
| Indirect CO2 (3) | NO,NE
| Total CO2 equivalent emissions without land use, land-use change and forestry | [8 empty] | 2802.3353
| Total CO2 equivalent emissions with land use, land-use change and forestry | [8 empty] | 2806.0162
| Total CO2 equivalent emissions, including indirect CO2, without land use, land-use change and forestry | [8 empty] | NA
| Total CO2 equivalent emissions, including indirect CO2, with land use, land-use change and forestry | [8 empty] | NA
1995 | GREENHOUSE GAS SOURCE AND | CO2(1) | CH4 | N2O | HFCs | PFCs | SF6 | Unspecified mix of HFCs and PFCs | NF3 | Total
| SINK CATEGORIES | CO2 equivalent (kt )
| Total (net emissions)(1) | 2363.5561 | 145.4923 | 59.3676 | 0.0018848 | NO,NA | 1.4363 | NA,NO | NA,NO | 2569.8542
| 1. Energy | 2354.7314 | 15.3353 | 10.6161 | [5 empty] | 2380.6828
| A. Fuel combustion (sectoral approach) | 2354.7314 | 15.3353 | 10.6161 | [5 empty] | 2380.6828
| 1. Energy industries | 1579.504 | 11.4641 | 3.9617 | [5 empty] | 1594.9298
| Not a UUID: 2. MANUFACTURING INDUSTRIES AND CON | 72.4728 | 0.070139 | 0.16479 | [5 empty] | 72.7077
| 3. Transport | 433.9478 | 2.9608 | 5.929 | [5 empty] | 442.8377
| 4. Other sectors | 266.2932 | 0.83117 | 0.54885 | [5 empty] | 267.6732
| 5. Other | 2.5136 | 0.0090668 | 0.011723 | [5 empty] | 2.5344
| B. Fugitive emissions from fuels | NO | NO | NO | [5 empty] | NO
| 1. Solid fuels | NO | NO | NO | [5 empty] | NO
| 2. Oil and natural gas | NO | NO | NO | [5 empty] | NO
| C. CO2 transport and storage | NO | [7 empty] | NO
| 2. Industrial processes and product use | 5.3824 | NO,NA | 2.6541 | 0.0018848 | NO,NA | 1.4363 | NA,NO | NA,NO | 9.4748
| A. Mineral industry | 1.5104 | [7 empty] | 1.5104
| B. Chemical industry | 0.24802 | NO,NA | NO,NA | NO,NA | NA | NA | NA | NA | 0.24802
| C. Metal industry | NO | NO | NO | NO | NO | NO | NO | NO | NO
| D. Non-energy products from fuels and solvent use | 3.624 | NA | NA | [5 empty] | 3.624
| E. Electronic Industry |  |  |  | NO | NO | NO | NO | NO | NO
| F. Product uses as ODS substitutes |  |  |  | 0.0018848 | NO | D1CA6B11-6F16-4C06-9D46-70C30FAA20E0,1995,MLT | 577BA5DA-0999-492E-80B8-C9B1D23EA55A,1995,MLT | 1632A7C3-D4C5-4977-8574-B71D657C6494,1995,MLT | 0.0018848
| G. Other product manufacture and use | 907D51A1-3206-4CB3-A789-87FC6DB8C4ED,1995,MLT | 90D29821-8FCA-400A-BA1A-4F6F4186982F,1995,MLT | 2.6541 | 9A261E19-35F5-4E10-BD03-B56D33A0F3B9,1995,MLT | NO | 1.4363 | ADC979C1-90BF-47A8-8FFA-1635D0647B78,1995,MLT | BC4A9240-D3BE-4265-9F85-65393B4CF44F,1995,MLT | 4.0905
| H. Other | NO | NO | NO | NO | NO | NO | NO | NO | NO
| 3. Agriculture | NE,NO | 39.125 | 33.2554 | [5 empty] | 72.3804
| A. Enteric fermentation |  | 34.0947 | [6 empty] | 34.0947
| B. Manure management |  | 5.0303 | 12.82 | [5 empty] | 17.8503
| C. Rice cultivation |  | NO,NA | [6 empty] | NO,NA
| D. Agricultural soils |  | NA,NE | 20.4354 | [5 empty] | 20.4354
| E. Prescribed burning of savannas |  | NO | NO | [5 empty] | NO
| F. Field burning of agricultural residues |  | NA,NO | NA,NO | [5 empty] | NA,NO
| G. Liming | NO | [7 empty] | NO
| H. Urea application | NE | [7 empty] | NE
| I. Other carbon-containing fertilizers | NO | [7 empty] | NO
| J. Other | 282D3894-6868-4D9A-A9ED-09D1AABCBFC6,1995,MLT | NA | NA | [5 empty] | NA
| 4. Land use, land-use change and forestry(1) | 3.0721 | NO,NE | NO,NE,IE | [5 empty] | 3.0721
| A. Forest land | 0 | NO | NO | [5 empty] | 0
| B. Cropland | 0.61825 | NO,NE | NO,NE,IE | [5 empty] | 0.61825
| C. Grassland | -3.1971 | NE,NO | NO,NE | [5 empty] | -3.1971
| D. Wetlands | NO | NO | NO | [5 empty] | NO
| E. Settlements | 4.9249 | NO | NO | [5 empty] | 4.9249
| F. Other land | 0.72609 | NO | NO | [5 empty] | 0.72609
| G. Harvested wood products | NO | [7 empty] | NO
| H. Other | NO | NO | NO | [5 empty] | NO
| 5. Waste | 0.37012 | 91.032 | 12.8419 | [5 empty] | 104.244
| A. Solid waste disposal | NO,NA | 70.4099 | [6 empty] | 70.4099
| B. Biological treatment of solid waste |  | 2.2835 | 1.6332 | [5 empty] | 3.9167
| C. Incineration and open burning of waste | 0.37012 | 0.041318 | 0.016673 | [5 empty] | 0.42811
| D. Waste water treatment and discharge |  | 18.2973 | 11.1921 | [5 empty] | 29.4893
| E. Other | NO | NO | NO | [5 empty] | NO
| 6. Other (as specified in summary 1.A) | NA | NA | NA | NA | NA | NA | NA | NA | NA
Memo items:(2)
| International bunkers | 1901.8441 | 6.2589 | 4.4764 | [5 empty] | 1912.5794
| Aviation | 329.7161 | 1.1529 | 0.82453 | [5 empty] | 331.6935
| Navigation | 1572.128 | 5.1061 | 3.6518 | [5 empty] | 1580.8859
| Multilateral operations | NO | NO | NO | [5 empty] | NO
| CO2 emissions from biomass | IE,NO | [7 empty] | IE,NO
| CO2 captured | NO,IE | [7 empty] | NO,IE
| Long-term storage of C in waste disposal sites | NE | [7 empty] | NE
| Indirect N2O |  |  | NO,NE
| Indirect CO2 (3) | NO,NE
| Total CO2 equivalent emissions without land use, land-use change and forestry | [8 empty] | 2566.7821
| Total CO2 equivalent emissions with land use, land-use change and forestry | [8 empty] | 2569.8542
| Total CO2 equivalent emissions, including indirect CO2, without land use, land-use change and forestry | [8 empty] | NA
| Total CO2 equivalent emissions, including indirect CO2, with land use, land-use change and forestry | [8 empty] | NA
1996 | GREENHOUSE GAS SOURCE AND | CO2(1) | CH4 | N2O | HFCs | PFCs | SF6 | Unspecified mix of HFCs and PFCs | NF3 | Total
| SINK CATEGORIES | CO2 equivalent (kt )
| Total (net emissions)(1) | 2456.4308 | 142.0821 | 59.0378 | 0.0028229 | NO,NA | 1.4473 | NA,NO | NA,NO | 2659.0007
| 1. Energy | 2447.9035 | 5.5918 | 11.1989 | [5 empty] | 2464.6942
| A. Fuel combustion (sectoral approach) | 2447.9035 | 5.5918 | 11.1989 | [5 empty] | 2464.6942
| 1. Energy industries | 1630.8365 | 1.586 | 3.7811 | [5 empty] | 1636.2036
| Not a UUID: 2. MANUFACTURING INDUSTRIES AND CON | 72.0061 | 0.069793 | 0.16398 | [5 empty] | 72.2399
| 3. Transport | 489.8048 | 3.1382 | 6.7218 | [5 empty] | 499.6649
| 4. Other sectors | 252.7393 | 0.78864 | 0.52034 | [5 empty] | 254.0483
| 5. Other | 2.5168 | 0.009078 | 0.011731 | [5 empty] | 2.5376
| B. Fugitive emissions from fuels | NO | NO | NO | [5 empty] | NO
| 1. Solid fuels | NO | NO | NO | [5 empty] | NO
| 2. Oil and natural gas | NO | NO | NO | [5 empty] | NO
| C. CO2 transport and storage | NO | [7 empty] | NO
| 2. Industrial processes and product use | 5.1511 | NO,NA | 2.6562 | 0.0028229 | NO,NA | 1.4473 | NA,NO | NA,NO | 9.2574
| A. Mineral industry | 1.4003 | [7 empty] | 1.4003
| B. Chemical industry | 0.13768 | NO,NA | NO,NA | NO,NA | NA | NA | NA | NA | 0.13768
| C. Metal industry | NO | NO | NO | NO | NO | NO | NO | NO | NO
| D. Non-energy products from fuels and solvent use | 3.6131 | NA | NA | [5 empty] | 3.6131
| E. Electronic Industry |  |  |  | NO | NO | NO | NO | NO | NO
| F. Product uses as ODS substitutes |  |  |  | 0.0028229 | NO | D1CA6B11-6F16-4C06-9D46-70C30FAA20E0,1996,MLT | 577BA5DA-0999-492E-80B8-C9B1D23EA55A,1996,MLT | 1632A7C3-D4C5-4977-8574-B71D657C6494,1996,MLT | 0.0028229
| G. Other product manufacture and use | 907D51A1-3206-4CB3-A789-87FC6DB8C4ED,1996,MLT | 90D29821-8FCA-400A-BA1A-4F6F4186982F,1996,MLT | 2.6562 | 9A261E19-35F5-4E10-BD03-B56D33A0F3B9,1996,MLT | NO | 1.4473 | ADC979C1-90BF-47A8-8FFA-1635D0647B78,1996,MLT | BC4A9240-D3BE-4265-9F85-65393B4CF44F,1996,MLT | 4.1035
| H. Other | NO | NO | NO | NO | NO | NO | NO | NO | NO
| 3. Agriculture | NE,NO | 39.9617 | 33.2966 | [5 empty] | 73.2583
| A. Enteric fermentation |  | 35.133 | [6 empty] | 35.133
| B. Manure management |  | 4.8287 | 12.5232 | [5 empty] | 17.3519
| C. Rice cultivation |  | NO,NA | [6 empty] | NO,NA
| D. Agricultural soils |  | NA,NE | 20.7734 | [5 empty] | 20.7734
| E. Prescribed burning of savannas |  | NO | NO | [5 empty] | NO
| F. Field burning of agricultural residues |  | NA,NO | NA,NO | [5 empty] | NA,NO
| G. Liming | NO | [7 empty] | NO
| H. Urea application | NE | [7 empty] | NE
| I. Other carbon-containing fertilizers | NO | [7 empty] | NO
| J. Other | 282D3894-6868-4D9A-A9ED-09D1AABCBFC6,1996,MLT | NA | NA | [5 empty] | NA
| 4. Land use, land-use change and forestry(1) | 3.0061 | NO,NE | NO,NE,IE | [5 empty] | 3.0061
| A. Forest land | 0 | NO | NO | [5 empty] | 0
| B. Cropland | 0.59624 | NO,NE | NO,NE,IE | [5 empty] | 0.59624
| C. Grassland | -3.2778 | NE,NO | NO,NE | [5 empty] | -3.2778
| D. Wetlands | NO | NO | NO | [5 empty] | NO
| E. Settlements | 4.9542 | NO | NO | [5 empty] | 4.9542
| F. Other land | 0.73342 | NO | NO | [5 empty] | 0.73342
| G. Harvested wood products | NO | [7 empty] | NO
| H. Other | NO | NO | NO | [5 empty] | NO
| 5. Waste | 0.37012 | 96.5286 | 11.886 | [5 empty] | 108.7847
| A. Solid waste disposal | NO,NA | 76.7109 | [6 empty] | 76.7109
| B. Biological treatment of solid waste |  | 1.3834 | 0.98941 | [5 empty] | 2.3728
| C. Incineration and open burning of waste | 0.37012 | 0.041318 | 0.016673 | [5 empty] | 0.42811
| D. Waste water treatment and discharge |  | 18.393 | 10.8799 | [5 empty] | 29.2729
| E. Other | NO | NO | NO | [5 empty] | NO
| 6. Other (as specified in summary 1.A) | NA | NA | NA | NA | NA | NA | NA | NA | NA
Memo items:(2)
| International bunkers | 1904.9911 | 6.2718 | 4.4856 | [5 empty] | 1915.7484
| Aviation | 326.6232 | 1.1421 | 0.8168 | [5 empty] | 328.582
| Navigation | 1578.3679 | 5.1297 | 3.6688 | [5 empty] | 1587.1664
| Multilateral operations | NO | NO | NO | [5 empty] | NO
| CO2 emissions from biomass | IE,NO | [7 empty] | IE,NO
| CO2 captured | NO,IE | [7 empty] | NO,IE
| Long-term storage of C in waste disposal sites | NE | [7 empty] | NE
| Indirect N2O |  |  | NO,NE
| Indirect CO2 (3) | NO,NE
| Total CO2 equivalent emissions without land use, land-use change and forestry | [8 empty] | 2655.9947
| Total CO2 equivalent emissions with land use, land-use change and forestry | [8 empty] | 2659.0007
| Total CO2 equivalent emissions, including indirect CO2, without land use, land-use change and forestry | [8 empty] | NA
| Total CO2 equivalent emissions, including indirect CO2, with land use, land-use change and forestry | [8 empty] | NA
1997 | GREENHOUSE GAS SOURCE AND | CO2(1) | CH4 | N2O | HFCs | PFCs | SF6 | Unspecified mix of HFCs and PFCs | NF3 | Total
| SINK CATEGORIES | CO2 equivalent (kt )
| Total (net emissions)(1) | 2458.7609 | 149.1228 | 59.3153 | 0.004702 | NO,NA | 1.4473 | NA,NO | NA,NO | 2668.6509
| 1. Energy | 2450.105 | 5.6636 | 11.1616 | [5 empty] | 2466.9301
| A. Fuel combustion (sectoral approach) | 2450.105 | 5.6636 | 11.1616 | [5 empty] | 2466.9301
| 1. Energy industries | 1595.5001 | 1.5496 | 3.6942 | [5 empty] | 1600.7439
| Not a UUID: 2. MANUFACTURING INDUSTRIES AND CON | 72.8317 | 0.070472 | 0.16566 | [5 empty] | 73.0678
| 3. Transport | 486.782 | 3.1094 | 6.6699 | [5 empty] | 496.5612
| 4. Other sectors | 292.4808 | 0.9251 | 0.6201 | [5 empty] | 294.026
| 5. Other | 2.5104 | 0.0090556 | 0.011715 | [5 empty] | 2.5312
| B. Fugitive emissions from fuels | NO | NO | NO | [5 empty] | NO
| 1. Solid fuels | NO | NO | NO | [5 empty] | NO
| 2. Oil and natural gas | NO | NO | NO | [5 empty] | NO
| C. CO2 transport and storage | NO | [7 empty] | NO
| 2. Industrial processes and product use | 5.3605 | NO,NA | 2.6582 | 0.004702 | NO,NA | 1.4473 | NA,NO | NA,NO | 9.4706
| A. Mineral industry | 1.5372 | [7 empty] | 1.5372
| B. Chemical industry | 0.2212 | NO,NA | NO,NA | NO,NA | NA | NA | NA | NA | 0.2212
| C. Metal industry | NO | NO | NO | NO | NO | NO | NO | NO | NO
| D. Non-energy products from fuels and solvent use | 3.6021 | NA | NA | [5 empty] | 3.6021
| E. Electronic Industry |  |  |  | NO | NO | NO | NO | NO | NO
| F. Product uses as ODS substitutes |  |  |  | 0.004702 | NO | D1CA6B11-6F16-4C06-9D46-70C30FAA20E0,1997,MLT | 577BA5DA-0999-492E-80B8-C9B1D23EA55A,1997,MLT | 1632A7C3-D4C5-4977-8574-B71D657C6494,1997,MLT | 0.004702
| G. Other product manufacture and use | 907D51A1-3206-4CB3-A789-87FC6DB8C4ED,1997,MLT | 90D29821-8FCA-400A-BA1A-4F6F4186982F,1997,MLT | 2.6582 | 9A261E19-35F5-4E10-BD03-B56D33A0F3B9,1997,MLT | NO | 1.4473 | ADC979C1-90BF-47A8-8FFA-1635D0647B78,1997,MLT | BC4A9240-D3BE-4265-9F85-65393B4CF44F,1997,MLT | 4.1054
| H. Other | NO | NO | NO | NO | NO | NO | NO | NO | NO
| 3. Agriculture | NE,NO | 40.4741 | 33.5227 | [5 empty] | 73.9968
| A. Enteric fermentation |  | 35.6004 | [6 empty] | 35.6004
| B. Manure management |  | 4.8737 | 12.6423 | [5 empty] | 17.5161
| C. Rice cultivation |  | NO,NA | [6 empty] | NO,NA
| D. Agricultural soils |  | NA,NE | 20.8803 | [5 empty] | 20.8803
| E. Prescribed burning of savannas |  | NO | NO | [5 empty] | NO
| F. Field burning of agricultural residues |  | NA,NO | NA,NO | [5 empty] | NA,NO
| G. Liming | NO | [7 empty] | NO
| H. Urea application | NE | [7 empty] | NE
| I. Other carbon-containing fertilizers | NO | [7 empty] | NO
| J. Other | 282D3894-6868-4D9A-A9ED-09D1AABCBFC6,1997,MLT | NA | NA | [5 empty] | NA
| 4. Land use, land-use change and forestry(1) | 2.9253 | NO,NE | NO,NE,IE | [5 empty] | 2.9253
| A. Forest land | 0 | NO | NO | [5 empty] | 0
| B. Cropland | 0.56678 | NO,NE | NO,NE,IE | [5 empty] | 0.56678
| C. Grassland | -3.2595 | NE,NO | NO,NE | [5 empty] | -3.2595
| D. Wetlands | NO | NO | NO | [5 empty] | NO
| E. Settlements | 4.8809 | NO | NO | [5 empty] | 4.8809
| F. Other land | 0.73709 | NO | NO | [5 empty] | 0.73709
| G. Harvested wood products | NO | [7 empty] | NO
| H. Other | NO | NO | NO | [5 empty] | NO
| 5. Waste | 0.37012 | 102.9851 | 11.9729 | [5 empty] | 115.3281
| A. Solid waste disposal | NO,NA | 83.0397 | [6 empty] | 83.0397
| B. Biological treatment of solid waste |  | 0.9687 | 0.69281 | [5 empty] | 1.6615
| C. Incineration and open burning of waste | 0.37012 | 0.041318 | 0.016673 | [5 empty] | 0.42811
| D. Waste water treatment and discharge |  | 18.9354 | 11.2634 | [5 empty] | 30.1988
| E. Other | NO | NO | NO | [5 empty] | NO
| 6. Other (as specified in summary 1.A) | NA | NA | NA | NA | NA | NA | NA | NA | NA
Memo items:(2)
| International bunkers | 2212.9243 | 7.3058 | 5.2251 | [5 empty] | 2225.4552
| Aviation | 461.4149 | 1.6134 | 1.1539 | [5 empty] | 464.1822
| Navigation | 1751.5094 | 5.6924 | 4.0712 | [5 empty] | 1761.2731
| Multilateral operations | NO | NO | NO | [5 empty] | NO
| CO2 emissions from biomass | IE,NO | [7 empty] | IE,NO
| CO2 captured | NO,IE | [7 empty] | NO,IE
| Long-term storage of C in waste disposal sites | NE | [7 empty] | NE
| Indirect N2O |  |  | NO,NE
| Indirect CO2 (3) | NO,NE
| Total CO2 equivalent emissions without land use, land-use change and forestry | [8 empty] | 2665.7257
| Total CO2 equivalent emissions with land use, land-use change and forestry | [8 empty] | 2668.6509
| Total CO2 equivalent emissions, including indirect CO2, without land use, land-use change and forestry | [8 empty] | NA
| Total CO2 equivalent emissions, including indirect CO2, with land use, land-use change and forestry | [8 empty] | NA
1998 | GREENHOUSE GAS SOURCE AND | CO2(1) | CH4 | N2O | HFCs | PFCs | SF6 | Unspecified mix of HFCs and PFCs | NF3 | Total
| SINK CATEGORIES | CO2 equivalent (kt )
| Total (net emissions)(1) | 2474.9189 | 156.0161 | 59.4351 | 0.0075193 | NO,NA | 1.4653 | NA,NO | NA,NO | 2691.8429
| 1. Energy | 2467.2786 | 5.6559 | 11.139 | [5 empty] | 2484.0735
| A. Fuel combustion (sectoral approach) | 2467.2786 | 5.6559 | 11.139 | [5 empty] | 2484.0735
| 1. Energy industries | 1619.8966 | 1.5727 | 3.7493 | [5 empty] | 1625.2186
| Not a UUID: 2. MANUFACTURING INDUSTRIES AND CON | 56.2737 | 0.05318 | 0.12448 | [5 empty] | 56.4514
| 3. Transport | 483.516 | 3.0577 | 6.6078 | [5 empty] | 493.1815
| 4. Other sectors | 305.0787 | 0.96328 | 0.64578 | [5 empty] | 306.6877
| 5. Other | 2.5136 | 0.0090666 | 0.011723 | [5 empty] | 2.5344
| B. Fugitive emissions from fuels | NO | NO | NO | [5 empty] | NO
| 1. Solid fuels | NO | NO | NO | [5 empty] | NO
| 2. Oil and natural gas | NO | NO | NO | [5 empty] | NO
| C. CO2 transport and storage | NO | [7 empty] | NO
| 2. Industrial processes and product use | 4.7547 | NO,NA | 2.6598 | 0.0075193 | NO,NA | 1.4653 | NA,NO | NA,NO | 8.8873
| A. Mineral industry | 0.96344 | [7 empty] | 0.96344
| B. Chemical industry | 0.20014 | NO,NA | NO,NA | NO,NA | NA | NA | NA | NA | 0.20014
| C. Metal industry | NO | NO | NO | NO | NO | NO | NO | NO | NO
| D. Non-energy products from fuels and solvent use | 3.5911 | NA | NA | [5 empty] | 3.5911
| E. Electronic Industry |  |  |  | NO | NO | NO | NO | NO | NO
| F. Product uses as ODS substitutes |  |  |  | 0.0075193 | NO | D1CA6B11-6F16-4C06-9D46-70C30FAA20E0,1998,MLT | 577BA5DA-0999-492E-80B8-C9B1D23EA55A,1998,MLT | 1632A7C3-D4C5-4977-8574-B71D657C6494,1998,MLT | 0.0075193
| G. Other product manufacture and use | 907D51A1-3206-4CB3-A789-87FC6DB8C4ED,1998,MLT | 90D29821-8FCA-400A-BA1A-4F6F4186982F,1998,MLT | 2.6598 | 9A261E19-35F5-4E10-BD03-B56D33A0F3B9,1998,MLT | NO | 1.4653 | ADC979C1-90BF-47A8-8FFA-1635D0647B78,1998,MLT | BC4A9240-D3BE-4265-9F85-65393B4CF44F,1998,MLT | 4.125
| H. Other | NO | NO | NO | NO | NO | NO | NO | NO | NO
| 3. Agriculture | NE,NO | 38.3672 | 32.6543 | [5 empty] | 71.0216
| A. Enteric fermentation |  | 33.6126 | [6 empty] | 33.6126
| B. Manure management |  | 4.7546 | 12.1979 | [5 empty] | 16.9525
| C. Rice cultivation |  | NO,NA | [6 empty] | NO,NA
| D. Agricultural soils |  | NA,NE | 20.4565 | [5 empty] | 20.4565
| E. Prescribed burning of savannas |  | NO | NO | [5 empty] | NO
| F. Field burning of agricultural residues |  | NA,NO | NA,NO | [5 empty] | NA,NO
| G. Liming | NO | [7 empty] | NO
| H. Urea application | NE | [7 empty] | NE
| I. Other carbon-containing fertilizers | NO | [7 empty] | NO
| J. Other | 282D3894-6868-4D9A-A9ED-09D1AABCBFC6,1998,MLT | NA | NA | [5 empty] | NA
| 4. Land use, land-use change and forestry(1) | 2.5402 | NO,NE | NO,NE,IE | [5 empty] | 2.5402
| A. Forest land | 0 | NO | NO | [5 empty] | 0
| B. Cropland | 0.51173 | NO,NE | NO,NE,IE | [5 empty] | 0.51173
| C. Grassland | -3.3989 | NE,NO | NO,NE | [5 empty] | -3.3989
| D. Wetlands | NO | NO | NO | [5 empty] | NO
| E. Settlements | 4.6829 | NO | NO | [5 empty] | 4.6829
| F. Other land | 0.74442 | NO | NO | [5 empty] | 0.74442
| G. Harvested wood products | NO | [7 empty] | NO
| H. Other | NO | NO | NO | [5 empty] | NO
| 5. Waste | 0.34539 | 111.993 | 12.982 | [5 empty] | 125.3204
| A. Solid waste disposal | NO,NA | 90.9194 | [6 empty] | 90.9194
| B. Biological treatment of solid waste |  | 2.2947 | 1.6412 | [5 empty] | 3.9359
| C. Incineration and open burning of waste | 0.34539 | 0.041275 | 0.016672 | [5 empty] | 0.40334
| D. Waste water treatment and discharge |  | 18.7376 | 11.3242 | [5 empty] | 30.0617
| E. Other | NO | NO | NO | [5 empty] | NO
| 6. Other (as specified in summary 1.A) | NA | NA | NA | NA | NA | NA | NA | NA | NA
Memo items:(2)
| International bunkers | 2190.3491 | 7.2011 | 5.1502 | [5 empty] | 2202.7004
| Aviation | 329.5638 | 1.1523 | 0.82415 | [5 empty] | 331.5403
| Navigation | 1860.7852 | 6.0488 | 4.3261 | [5 empty] | 1871.1601
| Multilateral operations | NO | NO | NO | [5 empty] | NO
| CO2 emissions from biomass | IE,NO | [7 empty] | IE,NO
| CO2 captured | NO,IE | [7 empty] | NO,IE
| Long-term storage of C in waste disposal sites | NE | [7 empty] | NE
| Indirect N2O |  |  | NO,NE
| Indirect CO2 (3) | NO,NE
| Total CO2 equivalent emissions without land use, land-use change and forestry | [8 empty] | 2689.3027
| Total CO2 equivalent emissions with land use, land-use change and forestry | [8 empty] | 2691.8429
| Total CO2 equivalent emissions, including indirect CO2, without land use, land-use change and forestry | [8 empty] | NA
| Total CO2 equivalent emissions, including indirect CO2, with land use, land-use change and forestry | [8 empty] | NA
1999 | GREENHOUSE GAS SOURCE AND | CO2(1) | CH4 | N2O | HFCs | PFCs | SF6 | Unspecified mix of HFCs and PFCs | NF3 | Total
| SINK CATEGORIES | CO2 equivalent (kt )
| Total (net emissions)(1) | 2583.4205 | 163.1893 | 59.9589 | 0.011272 | NO,NA | 1.4653 | NA,NO | NA,NO | 2808.0453
| 1. Energy | 2577.1711 | 5.7763 | 11.9003 | [5 empty] | 2594.8478
| A. Fuel combustion (sectoral approach) | 2577.1711 | 5.7763 | 11.9003 | [5 empty] | 2594.8478
| 1. Energy industries | 1692.7299 | 1.646 | 3.9241 | [5 empty] | 1698.3
| Not a UUID: 2. MANUFACTURING INDUSTRIES AND CON | 63.5495 | 0.060892 | 0.14291 | [5 empty] | 63.7533
| 3. Transport | 524.8702 | 3.1348 | 7.2024 | [5 empty] | 535.2074
| 4. Other sectors | 293.4952 | 0.92554 | 0.61908 | [5 empty] | 295.0398
| 5. Other | 2.5264 | 0.0091119 | 0.011755 | [5 empty] | 2.5472
| B. Fugitive emissions from fuels | NO | NO | NO | [5 empty] | NO
| 1. Solid fuels | NO | NO | NO | [5 empty] | NO
| 2. Oil and natural gas | NO | NO | NO | [5 empty] | NO
| C. CO2 transport and storage | NO | [7 empty] | NO
| 2. Industrial processes and product use | 3.9947 | NO,NA | 2.8878 | 0.011272 | NO,NA | 1.4653 | NA,NO | NA,NO | 8.359
| A. Mineral industry | 0.27532 | [7 empty] | 0.27532
| B. Chemical industry | 0.13922 | NO,NA | NO,NA | NO,NA | NA | NA | NA | NA | 0.13922
| C. Metal industry | NO | NO | NO | NO | NO | NO | NO | NO | NO
| D. Non-energy products from fuels and solvent use | 3.5802 | NA | NA | [5 empty] | 3.5802
| E. Electronic Industry |  |  |  | NO | NO | NO | NO | NO | NO
| F. Product uses as ODS substitutes |  |  |  | 0.011272 | NO | D1CA6B11-6F16-4C06-9D46-70C30FAA20E0,1999,MLT | 577BA5DA-0999-492E-80B8-C9B1D23EA55A,1999,MLT | 1632A7C3-D4C5-4977-8574-B71D657C6494,1999,MLT | 0.011272
| G. Other product manufacture and use | 907D51A1-3206-4CB3-A789-87FC6DB8C4ED,1999,MLT | 90D29821-8FCA-400A-BA1A-4F6F4186982F,1999,MLT | 2.8878 | 9A261E19-35F5-4E10-BD03-B56D33A0F3B9,1999,MLT | NO | 1.4653 | ADC979C1-90BF-47A8-8FFA-1635D0647B78,1999,MLT | BC4A9240-D3BE-4265-9F85-65393B4CF44F,1999,MLT | 4.353
| H. Other | NO | NO | NO | NO | NO | NO | NO | NO | NO
| 3. Agriculture | NE,NO | 39.5773 | 33.0688 | [5 empty] | 72.6461
| A. Enteric fermentation |  | 34.7261 | [6 empty] | 34.7261
| B. Manure management |  | 4.8512 | 12.4035 | [5 empty] | 17.2547
| C. Rice cultivation |  | NO,NA | [6 empty] | NO,NA
| D. Agricultural soils |  | NA,NE | 20.6653 | [5 empty] | 20.6653
| E. Prescribed burning of savannas |  | NO | NO | [5 empty] | NO
| F. Field burning of agricultural residues |  | NA,NO | NA,NO | [5 empty] | NA,NO
| G. Liming | NO | [7 empty] | NO
| H. Urea application | NE | [7 empty] | NE
| I. Other carbon-containing fertilizers | NO | [7 empty] | NO
| J. Other | 282D3894-6868-4D9A-A9ED-09D1AABCBFC6,1999,MLT | NA | NA | [5 empty] | NA
| 4. Land use, land-use change and forestry(1) | 1.9093 | NO,NE | NO,NE,IE | [5 empty] | 1.9093
| A. Forest land | 0 | NO | NO | [5 empty] | 0
| B. Cropland | 0.28061 | NO,NE | NO,NE,IE | [5 empty] | 0.28061
| C. Grassland | -3.5419 | NE,NO | NO,NE | [5 empty] | -3.5419
| D. Wetlands | NO | NO | NO | [5 empty] | NO
| E. Settlements | 4.4189 | NO | NO | [5 empty] | 4.4189
| F. Other land | 0.75175 | NO | NO | [5 empty] | 0.75175
| G. Harvested wood products | NO | [7 empty] | NO
| H. Other | NO | NO | NO | [5 empty] | NO
| 5. Waste | 0.34539 | 117.8357 | 12.1021 | [5 empty] | 130.2831
| A. Solid waste disposal | NO,NA | 98.5339 | [6 empty] | 98.5339
| B. Biological treatment of solid waste |  | 1.3232 | 0.94633 | [5 empty] | 2.2695
| C. Incineration and open burning of waste | 0.34539 | 0.041275 | 0.016672 | [5 empty] | 0.40334
| D. Waste water treatment and discharge |  | 17.9374 | 11.1391 | [5 empty] | 29.0764
| E. Other | NO | NO | NO | [5 empty] | NO
| 6. Other (as specified in summary 1.A) | NA | NA | NA | NA | NA | NA | NA | NA | NA
Memo items:(2)
| International bunkers | 2341.1081 | 7.6936 | 5.5025 | [5 empty] | 2354.3042
| Aviation | 338.1677 | 1.1824 | 0.84567 | [5 empty] | 340.1958
| Navigation | 2002.9404 | 6.5112 | 4.6568 | [5 empty] | 2014.1084
| Multilateral operations | NO | NO | NO | [5 empty] | NO
| CO2 emissions from biomass | IE,NO | [7 empty] | IE,NO
| CO2 captured | NO,IE | [7 empty] | NO,IE
| Long-term storage of C in waste disposal sites | NE | [7 empty] | NE
| Indirect N2O |  |  | NO,NE
| Indirect CO2 (3) | NO,NE
| Total CO2 equivalent emissions without land use, land-use change and forestry | [8 empty] | 2806.136
| Total CO2 equivalent emissions with land use, land-use change and forestry | [8 empty] | 2808.0453
| Total CO2 equivalent emissions, including indirect CO2, without land use, land-use change and forestry | [8 empty] | NA
| Total CO2 equivalent emissions, including indirect CO2, with land use, land-use change and forestry | [8 empty] | NA
2000 | GREENHOUSE GAS SOURCE AND | CO2(1) | CH4 | N2O | HFCs | PFCs | SF6 | Unspecified mix of HFCs and PFCs | NF3 | Total
| SINK CATEGORIES | CO2 equivalent (kt )
| Total (net emissions)(1) | 2420.9798 | 173.8539 | 61.2556 | 6.7008 | NO,NA | 1.4691 | NA,NO | NA,NO | 2664.2592
| 1. Energy | 2413.6173 | 5.3695 | 11.8694 | [5 empty] | 2430.8562
| A. Fuel combustion (sectoral approach) | 2413.6173 | 5.3695 | 11.8694 | [5 empty] | 2430.8562
| 1. Energy industries | 1587.6219 | 1.5494 | 3.6937 | [5 empty] | 1592.8649
| Not a UUID: 2. MANUFACTURING INDUSTRIES AND CON | 55.57 | 0.052931 | 0.12396 | [5 empty] | 55.7469
| 3. Transport | 552.6681 | 3.0935 | 7.6057 | [5 empty] | 563.3673
| 4. Other sectors | 215.2661 | 0.66471 | 0.43444 | [5 empty] | 216.3652
| 5. Other | 2.4913 | 0.0089885 | 0.011668 | [5 empty] | 2.5119
| B. Fugitive emissions from fuels | NO | NO | NO | [5 empty] | NO
| 1. Solid fuels | NO | NO | NO | [5 empty] | NO
| 2. Oil and natural gas | NO | NO | NO | [5 empty] | NO
| C. CO2 transport and storage | NO | [7 empty] | NO
| 2. Industrial processes and product use | 3.868 | NO,NA | 3.1653 | 6.7008 | NO,NA | 1.4691 | NA,NO | NA,NO | 15.2032
| A. Mineral industry | 0.21311 | [7 empty] | 0.21311
| B. Chemical industry | 0.085628 | NO,NA | NO,NA | NO,NA | NA | NA | NA | NA | 0.085628
| C. Metal industry | NO | NO | NO | NO | NO | NO | NO | NO | NO
| D. Non-energy products from fuels and solvent use | 3.5692 | NA | NA | [5 empty] | 3.5692
| E. Electronic Industry |  |  |  | NO | NO | NO | NO | NO | NO
| F. Product uses as ODS substitutes |  |  |  | 6.7008 | NO | D1CA6B11-6F16-4C06-9D46-70C30FAA20E0,2000,MLT | 577BA5DA-0999-492E-80B8-C9B1D23EA55A,2000,MLT | 1632A7C3-D4C5-4977-8574-B71D657C6494,2000,MLT | 6.7008
| G. Other product manufacture and use | 907D51A1-3206-4CB3-A789-87FC6DB8C4ED,2000,MLT | 90D29821-8FCA-400A-BA1A-4F6F4186982F,2000,MLT | 3.1653 | 9A261E19-35F5-4E10-BD03-B56D33A0F3B9,2000,MLT | NO | 1.4691 | ADC979C1-90BF-47A8-8FFA-1635D0647B78,2000,MLT | BC4A9240-D3BE-4265-9F85-65393B4CF44F,2000,MLT | 4.6344
| H. Other | NO | NO | NO | NO | NO | NO | NO | NO | NO
| 3. Agriculture | NE,NO | 41.4745 | 33.5581 | [5 empty] | 75.0326
| A. Enteric fermentation |  | 36.151 | [6 empty] | 36.151
| B. Manure management |  | 5.3235 | 12.6707 | [5 empty] | 17.9942
| C. Rice cultivation |  | NO,NA | [6 empty] | NO,NA
| D. Agricultural soils |  | NA,NE | 20.8874 | [5 empty] | 20.8874
| E. Prescribed burning of savannas |  | NO | NO | [5 empty] | NO
| F. Field burning of agricultural residues |  | NA,NO | NA,NO | [5 empty] | NA,NO
| G. Liming | NO | [7 empty] | NO
| H. Urea application | NE | [7 empty] | NE
| I. Other carbon-containing fertilizers | NO | [7 empty] | NO
| J. Other | 282D3894-6868-4D9A-A9ED-09D1AABCBFC6,2000,MLT | NA | NA | [5 empty] | NA
| 4. Land use, land-use change and forestry(1) | 3.1491 | NO,NE | NO,NE,IE | [5 empty] | 3.1491
| A. Forest land | 0 | NO | NO | [5 empty] | 0
| B. Cropland | 0.21815 | NO,NE | NO,NE,IE | [5 empty] | 0.21815
| C. Grassland | -2.0784 | NE,NO | NO,NE | [5 empty] | -2.0784
| D. Wetlands | NO | NO | NO | [5 empty] | NO
| E. Settlements | 4.2502 | NO | NO | [5 empty] | 4.2502
| F. Other land | 0.75909 | NO | NO | [5 empty] | 0.75909
| G. Harvested wood products | NO | [7 empty] | NO
| H. Other | NO | NO | NO | [5 empty] | NO
| 5. Waste | 0.34539 | 127.0099 | 12.6629 | [5 empty] | 140.0181
| A. Solid waste disposal | NO,NA | 106.6581 | [6 empty] | 106.6581
| B. Biological treatment of solid waste |  | 1.5506 | 1.109 | [5 empty] | 2.6596
| C. Incineration and open burning of waste | 0.34539 | 0.041275 | 0.016672 | [5 empty] | 0.40334
| D. Waste water treatment and discharge |  | 18.7598 | 11.5372 | [5 empty] | 30.297
| E. Other | NO | NO | NO | [5 empty] | NO
| 6. Other (as specified in summary 1.A) | NA | NA | NA | NA | NA | NA | NA | NA | NA
Memo items:(2)
| International bunkers | 2581.112 | 8.4794 | 6.0645 | [5 empty] | 2595.6558
| Aviation | 366.1631 | 1.2803 | 0.91568 | [5 empty] | 368.3591
| Navigation | 2214.9489 | 7.1991 | 5.1488 | [5 empty] | 2227.2968
| Multilateral operations | NO | NO | NO | [5 empty] | NO
| CO2 emissions from biomass | IE,NO | [7 empty] | IE,NO
| CO2 captured | NO,IE | [7 empty] | NO,IE
| Long-term storage of C in waste disposal sites | NE | [7 empty] | NE
| Indirect N2O |  |  | NO,NE
| Indirect CO2 (3) | NO,NE
| Total CO2 equivalent emissions without land use, land-use change and forestry | [8 empty] | 2661.1101
| Total CO2 equivalent emissions with land use, land-use change and forestry | [8 empty] | 2664.2592
| Total CO2 equivalent emissions, including indirect CO2, without land use, land-use change and forestry | [8 empty] | NA
| Total CO2 equivalent emissions, including indirect CO2, with land use, land-use change and forestry | [8 empty] | NA
2001 | GREENHOUSE GAS SOURCE AND | CO2(1) | CH4 | N2O | HFCs | PFCs | SF6 | Unspecified mix of HFCs and PFCs | NF3 | Total
| SINK CATEGORIES | CO2 equivalent (kt )
| Total (net emissions)(1) | 2602.0346 | 178.4213 | 58.1665 | 11.2578 | NO,NA | 1.4897 | NA,NO | NA,NO | 2851.3699
| 1. Energy | 2595.6151 | 5.2094 | 10.8767 | [5 empty] | 2611.7012
| A. Fuel combustion (sectoral approach) | 2595.6151 | 5.2094 | 10.8767 | [5 empty] | 2611.7012
| 1. Energy industries | 1978.8451 | 1.9308 | 4.603 | [5 empty] | 1985.379
| Not a UUID: 2. MANUFACTURING INDUSTRIES AND CON | 48.8357 | 0.045958 | 0.1073 | [5 empty] | 48.989
| 3. Transport | 442.9783 | 2.8726 | 5.9446 | [5 empty] | 451.7955
| 4. Other sectors | 122.4328 | 0.35101 | 0.21002 | [5 empty] | 122.9938
| 5. Other | 2.5231 | 0.0090994 | 0.011746 | [5 empty] | 2.544
| B. Fugitive emissions from fuels | NO | NO | NO | [5 empty] | NO
| 1. Solid fuels | NO | NO | NO | [5 empty] | NO
| 2. Oil and natural gas | NO | NO | NO | [5 empty] | NO
| C. CO2 transport and storage | NO | [7 empty] | NO
| 2. Industrial processes and product use | 3.9635 | NO,NA | 2.5119 | 11.2578 | NO,NA | 1.4897 | NA,NO | NA,NO | 19.2229
| A. Mineral industry | 0.20115 | [7 empty] | 0.20115
| B. Chemical industry | 0.20405 | NO,NA | NO,NA | NO,NA | NA | NA | NA | NA | 0.20405
| C. Metal industry | NO | NO | NO | NO | NO | NO | NO | NO | NO
| D. Non-energy products from fuels and solvent use | 3.5583 | NA | NA | [5 empty] | 3.5583
| E. Electronic Industry |  |  |  | NO | NO | NO | NO | NO | NO
| F. Product uses as ODS substitutes |  |  |  | 11.2578 | NO | D1CA6B11-6F16-4C06-9D46-70C30FAA20E0,2001,MLT | 577BA5DA-0999-492E-80B8-C9B1D23EA55A,2001,MLT | 1632A7C3-D4C5-4977-8574-B71D657C6494,2001,MLT | 11.2578
| G. Other product manufacture and use | 907D51A1-3206-4CB3-A789-87FC6DB8C4ED,2001,MLT | 90D29821-8FCA-400A-BA1A-4F6F4186982F,2001,MLT | 2.5119 | 9A261E19-35F5-4E10-BD03-B56D33A0F3B9,2001,MLT | NO | 1.4897 | ADC979C1-90BF-47A8-8FFA-1635D0647B78,2001,MLT | BC4A9240-D3BE-4265-9F85-65393B4CF44F,2001,MLT | 4.0016
| H. Other | NO | NO | NO | NO | NO | NO | NO | NO | NO
| 3. Agriculture | NE,NO | 39.4745 | 32.2884 | [5 empty] | 71.7628
| A. Enteric fermentation |  | 34.3264 | [6 empty] | 34.3264
| B. Manure management |  | 5.1481 | 11.9795 | [5 empty] | 17.1276
| C. Rice cultivation |  | NO,NA | [6 empty] | NO,NA
| D. Agricultural soils |  | NA,NE | 20.3089 | [5 empty] | 20.3089
| E. Prescribed burning of savannas |  | NO | NO | [5 empty] | NO
| F. Field burning of agricultural residues |  | NA,NO | NA,NO | [5 empty] | NA,NO
| G. Liming | NO | [7 empty] | NO
| H. Urea application | NE | [7 empty] | NE
| I. Other carbon-containing fertilizers | NO | [7 empty] | NO
| J. Other | 282D3894-6868-4D9A-A9ED-09D1AABCBFC6,2001,MLT | NA | NA | [5 empty] | NA
| 4. Land use, land-use change and forestry(1) | 2.1107 | NO,NE | NO,NE,IE | [5 empty] | 2.1107
| A. Forest land | 0 | NO | NO | [5 empty] | 0
| B. Cropland | -0.503 | NO,NE | NO,NE,IE | [5 empty] | -0.503
| C. Grassland | -2.0799 | NE,NO | NO,NE | [5 empty] | -2.0799
| D. Wetlands | NO | NO | NO | [5 empty] | NO
| E. Settlements | 3.9345 | NO | NO | [5 empty] | 3.9345
| F. Other land | 0.75907 | NO | NO | [5 empty] | 0.75907
| G. Harvested wood products | NO | [7 empty] | NO
| H. Other | NO | NO | NO | [5 empty] | NO
| 5. Waste | 0.34539 | 133.7373 | 12.4895 | [5 empty] | 146.5722
| A. Solid waste disposal | NO,NA | 113.8494 | [6 empty] | 113.8494
| B. Biological treatment of solid waste |  | 1.7698 | 1.2657 | [5 empty] | 3.0355
| C. Incineration and open burning of waste | 0.34539 | 0.041275 | 0.016672 | [5 empty] | 0.40334
| D. Waste water treatment and discharge |  | 18.0769 | 11.2071 | [5 empty] | 29.284
| E. Other | NO | NO | NO | [5 empty] | NO
| 6. Other (as specified in summary 1.A) | NA | NA | NA | NA | NA | NA | NA | NA | NA
Memo items:(2)
| International bunkers | 2564.5842 | 8.4044 | 6.0108 | [5 empty] | 2578.9994
| Aviation | 274.6466 | 0.96032 | 0.68682 | [5 empty] | 276.2937
| Navigation | 2289.9377 | 7.444 | 5.324 | [5 empty] | 2302.7057
| Multilateral operations | NO | NO | NO | [5 empty] | NO
| CO2 emissions from biomass | IE,NO | [7 empty] | IE,NO
| CO2 captured | NO,IE | [7 empty] | NO,IE
| Long-term storage of C in waste disposal sites | NE | [7 empty] | NE
| Indirect N2O |  |  | NO,NE
| Indirect CO2 (3) | NO,NE
| Total CO2 equivalent emissions without land use, land-use change and forestry | [8 empty] | 2849.2592
| Total CO2 equivalent emissions with land use, land-use change and forestry | [8 empty] | 2851.3699
| Total CO2 equivalent emissions, including indirect CO2, without land use, land-use change and forestry | [8 empty] | NA
| Total CO2 equivalent emissions, including indirect CO2, with land use, land-use change and forestry | [8 empty] | NA
2002 | GREENHOUSE GAS SOURCE AND | CO2(1) | CH4 | N2O | HFCs | PFCs | SF6 | Unspecified mix of HFCs and PFCs | NF3 | Total
| SINK CATEGORIES | CO2 equivalent (kt )
| Total (net emissions)(1) | 2615.3881 | 185.0354 | 59.4896 | 14.985 | NO,NA | 1.4956 | NA,NO | NA,NO | 2876.3937
| 1. Energy | 2609.9 | 5.1901 | 11.3424 | [5 empty] | 2626.4326
| A. Fuel combustion (sectoral approach) | 2609.9 | 5.1901 | 11.3424 | [5 empty] | 2626.4326
| 1. Energy industries | 1938.9752 | 1.8927 | 4.5122 | [5 empty] | 1945.3801
| Not a UUID: 2. MANUFACTURING INDUSTRIES AND CON | 54.5206 | 0.051716 | 0.12094 | [5 empty] | 54.6933
| 3. Transport | 481.2991 | 2.8543 | 6.4674 | [5 empty] | 490.6208
| 4. Other sectors | 132.5403 | 0.38217 | 0.23007 | [5 empty] | 133.1525
| 5. Other | 2.5647 | 0.0092479 | 0.011853 | [5 empty] | 2.5858
| B. Fugitive emissions from fuels | NO | NO | NO | [5 empty] | NO
| 1. Solid fuels | NO | NO | NO | [5 empty] | NO
| 2. Oil and natural gas | NO | NO | NO | [5 empty] | NO
| C. CO2 transport and storage | NO | [7 empty] | NO
| 2. Industrial processes and product use | 3.9158 | NO,NA | 2.7373 | 14.985 | NO,NA | 1.4956 | NA,NO | NA,NO | 23.1337
| A. Mineral industry | 0.19829 | [7 empty] | 0.19829
| B. Chemical industry | 0.17016 | NO,NA | NO,NA | NO,NA | NA | NA | NA | NA | 0.17016
| C. Metal industry | NO | NO | NO | NO | NO | NO | NO | NO | NO
| D. Non-energy products from fuels and solvent use | 3.5473 | NA | NA | [5 empty] | 3.5473
| E. Electronic Industry |  |  |  | NO | NO | NO | NO | NO | NO
| F. Product uses as ODS substitutes |  |  |  | 14.985 | NO | D1CA6B11-6F16-4C06-9D46-70C30FAA20E0,2002,MLT | 577BA5DA-0999-492E-80B8-C9B1D23EA55A,2002,MLT | 1632A7C3-D4C5-4977-8574-B71D657C6494,2002,MLT | 14.985
| G. Other product manufacture and use | 907D51A1-3206-4CB3-A789-87FC6DB8C4ED,2002,MLT | 90D29821-8FCA-400A-BA1A-4F6F4186982F,2002,MLT | 2.7373 | 9A261E19-35F5-4E10-BD03-B56D33A0F3B9,2002,MLT | NO | 1.4956 | ADC979C1-90BF-47A8-8FFA-1635D0647B78,2002,MLT | BC4A9240-D3BE-4265-9F85-65393B4CF44F,2002,MLT | 4.2329
| H. Other | NO | NO | NO | NO | NO | NO | NO | NO | NO
| 3. Agriculture | NE,NO | 39.0863 | 33.3105 | [5 empty] | 72.3968
| A. Enteric fermentation |  | 34.0302 | [6 empty] | 34.0302
| B. Manure management |  | 5.0561 | 12.3316 | [5 empty] | 17.3877
| C. Rice cultivation |  | NO,NA | [6 empty] | NO,NA
| D. Agricultural soils |  | NA,NE | 20.9789 | [5 empty] | 20.9789
| E. Prescribed burning of savannas |  | NO | NO | [5 empty] | NO
| F. Field burning of agricultural residues |  | NA,NO | NA,NO | [5 empty] | NA,NO
| G. Liming | NO | [7 empty] | NO
| H. Urea application | NE | [7 empty] | NE
| I. Other carbon-containing fertilizers | NO | [7 empty] | NO
| J. Other | 282D3894-6868-4D9A-A9ED-09D1AABCBFC6,2002,MLT | NA | NA | [5 empty] | NA
| 4. Land use, land-use change and forestry(1) | 1.227 | NO,NE | NO,NE,IE | [5 empty] | 1.227
| A. Forest land | 0 | NO | NO | [5 empty] | 0
| B. Cropland | -1.0714 | NO,NE | NO,NE,IE | [5 empty] | -1.0714
| C. Grassland | -2.0799 | NE,NO | NO,NE | [5 empty] | -2.0799
| D. Wetlands | NO | NO | NO | [5 empty] | NO
| E. Settlements | 3.6192 | NO | NO | [5 empty] | 3.6192
| F. Other land | 0.75907 | NO | NO | [5 empty] | 0.75907
| G. Harvested wood products | NO | [7 empty] | NO
| H. Other | NO | NO | NO | [5 empty] | NO
| 5. Waste | 0.34539 | 140.759 | 12.0994 | [5 empty] | 153.2037
| A. Solid waste disposal | NO,NA | 121.5543 | [6 empty] | 121.5543
| B. Biological treatment of solid waste |  | 0.96493 | 0.69012 | [5 empty] | 1.655
| C. Incineration and open burning of waste | 0.34539 | 0.041275 | 0.016672 | [5 empty] | 0.40334
| D. Waste water treatment and discharge |  | 18.1985 | 11.3926 | [5 empty] | 29.5911
| E. Other | NO | NO | NO | [5 empty] | NO
| 6. Other (as specified in summary 1.A) | NA | NA | NA | NA | NA | NA | NA | NA | NA
Memo items:(2)
| International bunkers | 2899.1888 | 9.494 | 6.7901 | [5 empty] | 2915.473
| Aviation | 267.7528 | 0.93622 | 0.66958 | [5 empty] | 269.3586
| Navigation | 2631.436 | 8.5578 | 6.1205 | [5 empty] | 2646.1144
| Multilateral operations | NO | NO | NO | [5 empty] | NO
| CO2 emissions from biomass | IE,NO | [7 empty] | IE,NO
| CO2 captured | NO,IE | [7 empty] | NO,IE
| Long-term storage of C in waste disposal sites | NE | [7 empty] | NE
| Indirect N2O |  |  | NO,NE
| Indirect CO2 (3) | NO,NE
| Total CO2 equivalent emissions without land use, land-use change and forestry | [8 empty] | 2875.1668
| Total CO2 equivalent emissions with land use, land-use change and forestry | [8 empty] | 2876.3937
| Total CO2 equivalent emissions, including indirect CO2, without land use, land-use change and forestry | [8 empty] | NA
| Total CO2 equivalent emissions, including indirect CO2, with land use, land-use change and forestry | [8 empty] | NA
2003 | GREENHOUSE GAS SOURCE AND | CO2(1) | CH4 | N2O | HFCs | PFCs | SF6 | Unspecified mix of HFCs and PFCs | NF3 | Total
| SINK CATEGORIES | CO2 equivalent (kt )
| Total (net emissions)(1) | 2887.4485 | 192.1212 | 61.0415 | 16.4549 | NO,NA | 2.0616 | NA,NO | NA,NO | 3159.1277
| 1. Energy | 2882.0304 | 5.4725 | 12.7796 | [5 empty] | 2900.2826
| A. Fuel combustion (sectoral approach) | 2882.0304 | 5.4725 | 12.7796 | [5 empty] | 2900.2826
| 1. Energy industries | 2140.7227 | 2.0945 | 4.9932 | [5 empty] | 2147.8103
| Not a UUID: 2. MANUFACTURING INDUSTRIES AND CON | 59.0602 | 0.056421 | 0.13218 | [5 empty] | 59.2488
| 3. Transport | 542.3419 | 2.9145 | 7.4017 | [5 empty] | 552.6581
| 4. Other sectors | 137.4948 | 0.39838 | 0.24111 | [5 empty] | 138.1343
| 5. Other | 2.4109 | 0.0087073 | 0.011468 | [5 empty] | 2.431
| B. Fugitive emissions from fuels | NO | NO | NO | [5 empty] | NO
| 1. Solid fuels | NO | NO | NO | [5 empty] | NO
| 2. Oil and natural gas | NO | NO | NO | [5 empty] | NO
| C. CO2 transport and storage | NO | [7 empty] | NO
| 2. Industrial processes and product use | 3.7603 | NO,NA | 2.5692 | 16.4549 | NO,NA | 2.0616 | NA,NO | NA,NO | 24.846
| A. Mineral industry | 0.12908 | [7 empty] | 0.12908
| B. Chemical industry | 0.094875 | NO,NA | NO,NA | NO,NA | NA | NA | NA | NA | 0.094875
| C. Metal industry | NO | NO | NO | NO | NO | NO | NO | NO | NO
| D. Non-energy products from fuels and solvent use | 3.5363 | NA | NA | [5 empty] | 3.5363
| E. Electronic Industry |  |  |  | NO | NO | NO | NO | NO | NO
| F. Product uses as ODS substitutes |  |  |  | 16.4549 | NO | D1CA6B11-6F16-4C06-9D46-70C30FAA20E0,2003,MLT | 577BA5DA-0999-492E-80B8-C9B1D23EA55A,2003,MLT | 1632A7C3-D4C5-4977-8574-B71D657C6494,2003,MLT | 16.4549
| G. Other product manufacture and use | 907D51A1-3206-4CB3-A789-87FC6DB8C4ED,2003,MLT | 90D29821-8FCA-400A-BA1A-4F6F4186982F,2003,MLT | 2.5692 | 9A261E19-35F5-4E10-BD03-B56D33A0F3B9,2003,MLT | NO | 2.0616 | ADC979C1-90BF-47A8-8FFA-1635D0647B78,2003,MLT | BC4A9240-D3BE-4265-9F85-65393B4CF44F,2003,MLT | 4.6308
| H. Other | NO | NO | NO | NO | NO | NO | NO | NO | NO
| 3. Agriculture | NE,NO | 37.6387 | 33.1385 | [5 empty] | 70.7773
| A. Enteric fermentation |  | 32.9045 | [6 empty] | 32.9045
| B. Manure management |  | 4.7342 | 11.9745 | [5 empty] | 16.7087
| C. Rice cultivation |  | NO,NA | [6 empty] | NO,NA
| D. Agricultural soils |  | NA,NE | 21.164 | [5 empty] | 21.164
| E. Prescribed burning of savannas |  | NO | NO | [5 empty] | NO
| F. Field burning of agricultural residues |  | NA,NO | NA,NO | [5 empty] | NA,NO
| G. Liming | NO | [7 empty] | NO
| H. Urea application | NE | [7 empty] | NE
| I. Other carbon-containing fertilizers | NO | [7 empty] | NO
| J. Other | 282D3894-6868-4D9A-A9ED-09D1AABCBFC6,2003,MLT | NA | NA | [5 empty] | NA
| 4. Land use, land-use change and forestry(1) | 1.3124 | NO,NE | NO,NE,IE | [5 empty] | 1.3124
| A. Forest land | 0 | NO | NO | [5 empty] | 0
| B. Cropland | -0.86132 | NO,NE | NO,NE,IE | [5 empty] | -0.86132
| C. Grassland | -1.9992 | NE,NO | NO,NE | [5 empty] | -1.9992
| D. Wetlands | NO | NO | NO | [5 empty] | NO
| E. Settlements | 3.4138 | NO | NO | [5 empty] | 3.4138
| F. Other land | 0.75907 | NO | NO | [5 empty] | 0.75907
| G. Harvested wood products | NO | [7 empty] | NO
| H. Other | NO | NO | NO | [5 empty] | NO
| 5. Waste | 0.34539 | 149.01 | 12.5541 | [5 empty] | 161.9094
| A. Solid waste disposal | NO,NA | 129.2027 | [6 empty] | 129.2027
| B. Biological treatment of solid waste |  | 1.4498 | 1.0369 | [5 empty] | 2.4867
| C. Incineration and open burning of waste | 0.34539 | 0.041275 | 0.016672 | [5 empty] | 0.40334
| D. Waste water treatment and discharge |  | 18.3163 | 11.5005 | [5 empty] | 29.8168
| E. Other | NO | NO | NO | [5 empty] | NO
| 6. Other (as specified in summary 1.A) | NA | NA | NA | NA | NA | NA | NA | NA | NA
Memo items:(2)
| International bunkers | 3130.1405 | 10.2383 | 7.3225 | [5 empty] | 3147.7014
| Aviation | 255.4499 | 0.89319 | 0.63881 | [5 empty] | 256.9819
| Navigation | 2874.6906 | 9.3452 | 6.6837 | [5 empty] | 2890.7194
| Multilateral operations | NO | NO | NO | [5 empty] | NO
| CO2 emissions from biomass | 0.072282 | [7 empty] | 0.072282
| CO2 captured | NO,IE | [7 empty] | NO,IE
| Long-term storage of C in waste disposal sites | NE | [7 empty] | NE
| Indirect N2O |  |  | NO,NE
| Indirect CO2 (3) | NO,NE
| Total CO2 equivalent emissions without land use, land-use change and forestry | [8 empty] | 3157.8153
| Total CO2 equivalent emissions with land use, land-use change and forestry | [8 empty] | 3159.1277
| Total CO2 equivalent emissions, including indirect CO2, without land use, land-use change and forestry | [8 empty] | NA
| Total CO2 equivalent emissions, including indirect CO2, with land use, land-use change and forestry | [8 empty] | NA
2004 | GREENHOUSE GAS SOURCE AND | CO2(1) | CH4 | N2O | HFCs | PFCs | SF6 | Unspecified mix of HFCs and PFCs | NF3 | Total
| SINK CATEGORIES | CO2 equivalent (kt )
| Total (net emissions)(1) | 2760.3849 | 201.8003 | 60.199 | 29.4752 | NO,NA | 1.5438 | NA,NO | NA,NO | 3053.4032
| 1. Energy | 2755.0846 | 5.3317 | 11.9212 | [5 empty] | 2772.3374
| A. Fuel combustion (sectoral approach) | 2755.0846 | 5.3317 | 11.9212 | [5 empty] | 2772.3374
| 1. Energy industries | 2046.1901 | 1.9949 | 4.7557 | [5 empty] | 2052.9407
| Not a UUID: 2. MANUFACTURING INDUSTRIES AND CON | 58.0205 | 0.05564 | 0.13051 | [5 empty] | 58.2067
| 3. Transport | 509.1148 | 2.8681 | 6.7783 | [5 empty] | 518.7612
| 4. Other sectors | 139.3572 | 0.40442 | 0.24516 | [5 empty] | 140.0068
| 5. Other | 2.402 | 0.0086733 | 0.011437 | [5 empty] | 2.4221
| B. Fugitive emissions from fuels | NO | NO | NO | [5 empty] | NO
| 1. Solid fuels | NO | NO | NO | [5 empty] | NO
| 2. Oil and natural gas | NO | NO | NO | [5 empty] | NO
| C. CO2 transport and storage | NO | [7 empty] | NO
| 2. Industrial processes and product use | 3.5294 | NO,NA | 2.5623 | 29.4752 | NO,NA | 1.5438 | NA,NO | NA,NO | 37.1107
| A. Mineral industry | 0.18222 | [7 empty] | 0.18222
| B. Chemical industry | 0.15653 | NO,NA | NO,NA | NO,NA | NA | NA | NA | NA | 0.15653
| C. Metal industry | NO | NO | NO | NO | NO | NO | NO | NO | NO
| D. Non-energy products from fuels and solvent use | 3.1906 | NA | NA | [5 empty] | 3.1906
| E. Electronic Industry |  |  |  | NO | NO | NO | NO | NO | NO
| F. Product uses as ODS substitutes |  |  |  | 29.4752 | NO | D1CA6B11-6F16-4C06-9D46-70C30FAA20E0,2004,MLT | 577BA5DA-0999-492E-80B8-C9B1D23EA55A,2004,MLT | 1632A7C3-D4C5-4977-8574-B71D657C6494,2004,MLT | 29.4752
| G. Other product manufacture and use | 907D51A1-3206-4CB3-A789-87FC6DB8C4ED,2004,MLT | 90D29821-8FCA-400A-BA1A-4F6F4186982F,2004,MLT | 2.5623 | 9A261E19-35F5-4E10-BD03-B56D33A0F3B9,2004,MLT | NO | 1.5438 | ADC979C1-90BF-47A8-8FFA-1635D0647B78,2004,MLT | BC4A9240-D3BE-4265-9F85-65393B4CF44F,2004,MLT | 4.1061
| H. Other | NO | NO | NO | NO | NO | NO | NO | NO | NO
| 3. Agriculture | NE,NO | 39.3102 | 32.9327 | [5 empty] | 72.2429
| A. Enteric fermentation |  | 34.5696 | [6 empty] | 34.5696
| B. Manure management |  | 4.7406 | 12.2065 | [5 empty] | 16.9471
| C. Rice cultivation |  | NO,NA | [6 empty] | NO,NA
| D. Agricultural soils |  | NA,NE | 20.7262 | [5 empty] | 20.7262
| E. Prescribed burning of savannas |  | NO | NO | [5 empty] | NO
| F. Field burning of agricultural residues |  | NA,NO | NA,NO | [5 empty] | NA,NO
| G. Liming | NO | [7 empty] | NO
| H. Urea application | NE | [7 empty] | NE
| I. Other carbon-containing fertilizers | NO | [7 empty] | NO
| J. Other | 282D3894-6868-4D9A-A9ED-09D1AABCBFC6,2004,MLT | NA | NA | [5 empty] | NA
| 4. Land use, land-use change and forestry(1) | 1.4554 | NO,NE | NO,NE,IE | [5 empty] | 1.4554
| A. Forest land | 0 | NO | NO | [5 empty] | 0
| B. Cropland | -0.61208 | NO,NE | NO,NE,IE | [5 empty] | -0.61208
| C. Grassland | -1.9075 | NE,NO | NO,NE | [5 empty] | -1.9075
| D. Wetlands | NO | NO | NO | [5 empty] | NO
| E. Settlements | 3.2158 | NO | NO | [5 empty] | 3.2158
| F. Other land | 0.75907 | NO | NO | [5 empty] | 0.75907
| G. Harvested wood products | NO | [7 empty] | NO
| H. Other | NO | NO | NO | [5 empty] | NO
| 5. Waste | 0.3156 | 157.1584 | 12.7829 | [5 empty] | 170.2568
| A. Solid waste disposal | NO,NA | 137.1447 | [6 empty] | 137.1447
| B. Biological treatment of solid waste |  | 1.5685 | 1.1218 | [5 empty] | 2.6903
| C. Incineration and open burning of waste | 0.3156 | 0.00063525 | 0.00020733 | [5 empty] | 0.31644
| D. Waste water treatment and discharge |  | 18.4446 | 11.6608 | [5 empty] | 30.1054
| E. Other | NO | NO | NO | [5 empty] | NO
| 6. Other (as specified in summary 1.A) | NA | NA | NA | NA | NA | NA | NA | NA | NA
Memo items:(2)
| International bunkers | 3370.4274 | 11.0418 | 7.8971 | [5 empty] | 3389.3662
| Aviation | 301.542 | 1.0544 | 0.75408 | [5 empty] | 303.3504
| Navigation | 3068.8854 | 9.9874 | 7.143 | [5 empty] | 3086.0158
| Multilateral operations | NO | NO | NO | [5 empty] | NO
| CO2 emissions from biomass | 0.43364 | [7 empty] | 0.43364
| CO2 captured | NO,IE | [7 empty] | NO,IE
| Long-term storage of C in waste disposal sites | NE | [7 empty] | NE
| Indirect N2O |  |  | NO,NE
| Indirect CO2 (3) | NO,NE
| Total CO2 equivalent emissions without land use, land-use change and forestry | [8 empty] | 3051.9478
| Total CO2 equivalent emissions with land use, land-use change and forestry | [8 empty] | 3053.4032
| Total CO2 equivalent emissions, including indirect CO2, without land use, land-use change and forestry | [8 empty] | NA
| Total CO2 equivalent emissions, including indirect CO2, with land use, land-use change and forestry | [8 empty] | NA
2005 | GREENHOUSE GAS SOURCE AND | CO2(1) | CH4 | N2O | HFCs | PFCs | SF6 | Unspecified mix of HFCs and PFCs | NF3 | Total
| SINK CATEGORIES | CO2 equivalent (kt )
| Total (net emissions)(1) | 2706.1666 | 212.9075 | 58.0183 | 41.7815 | NO,NA | 1.5646 | NA,NO | NA,NO | 3020.4385
| 1. Energy | 2700.5431 | 4.9406 | 10.1171 | [5 empty] | 2715.6009
| A. Fuel combustion (sectoral approach) | 2700.5431 | 4.9406 | 10.1171 | [5 empty] | 2715.6009
| 1. Energy industries | 1981.1638 | 1.9272 | 4.5945 | [5 empty] | 1987.6855
| Not a UUID: 2. MANUFACTURING INDUSTRIES AND CON | 41.7499 | 0.038453 | 0.08947 | [5 empty] | 41.8779
| 3. Transport | 539.8091 | 2.5842 | 5.1971 | [5 empty] | 547.5904
| 4. Other sectors | 135.3815 | 0.38199 | 0.22451 | [5 empty] | 135.988
| 5. Other | 2.4387 | 0.0088102 | 0.011543 | [5 empty] | 2.459
| B. Fugitive emissions from fuels | NO | NO | NO | [5 empty] | NO
| 1. Solid fuels | NO | NO | NO | [5 empty] | NO
| 2. Oil and natural gas | NO | NO | NO | [5 empty] | NO
| C. CO2 transport and storage | NO | [7 empty] | NO
| 2. Industrial processes and product use | 3.6765 | NO,NA | 2.4566 | 41.7815 | NO,NA | 1.5646 | NA,NO | NA,NO | 49.4793
| A. Mineral industry | 0.057402 | [7 empty] | 0.057402
| B. Chemical industry | 0.25677 | NO,NA | NO,NA | NO,NA | NA | NA | NA | NA | 0.25677
| C. Metal industry | NO | NO | NO | NO | NO | NO | NO | NO | NO
| D. Non-energy products from fuels and solvent use | 3.3624 | NA | NA | [5 empty] | 3.3624
| E. Electronic Industry |  |  |  | NO | NO | NO | NO | NO | NO
| F. Product uses as ODS substitutes |  |  |  | 41.7815 | NO | D1CA6B11-6F16-4C06-9D46-70C30FAA20E0,2005,MLT | 577BA5DA-0999-492E-80B8-C9B1D23EA55A,2005,MLT | 1632A7C3-D4C5-4977-8574-B71D657C6494,2005,MLT | 41.7815
| G. Other product manufacture and use | 907D51A1-3206-4CB3-A789-87FC6DB8C4ED,2005,MLT | 90D29821-8FCA-400A-BA1A-4F6F4186982F,2005,MLT | 2.4566 | 9A261E19-35F5-4E10-BD03-B56D33A0F3B9,2005,MLT | NO | 1.5646 | ADC979C1-90BF-47A8-8FFA-1635D0647B78,2005,MLT | BC4A9240-D3BE-4265-9F85-65393B4CF44F,2005,MLT | 4.0212
| H. Other | NO | NO | NO | NO | NO | NO | NO | NO | NO
| 3. Agriculture | NE,NO | 41.6203 | 32.886 | [5 empty] | 74.5063
| A. Enteric fermentation |  | 36.7022 | [6 empty] | 36.7022
| B. Manure management |  | 4.9181 | 12.4227 | [5 empty] | 17.3409
| C. Rice cultivation |  | NO,NA | [6 empty] | NO,NA
| D. Agricultural soils |  | NA,NE | 20.4633 | [5 empty] | 20.4633
| E. Prescribed burning of savannas |  | NO | NO | [5 empty] | NO
| F. Field burning of agricultural residues |  | NA,NO | NA,NO | [5 empty] | NA,NO
| G. Liming | NO | [7 empty] | NO
| H. Urea application | NE | [7 empty] | NE
| I. Other carbon-containing fertilizers | NO | [7 empty] | NO
| J. Other | 282D3894-6868-4D9A-A9ED-09D1AABCBFC6,2005,MLT | NA | NA | [5 empty] | NA
| 4. Land use, land-use change and forestry(1) | 1.6313 | NO,NE | NO,NE,IE | [5 empty] | 1.6313
| A. Forest land | 0 | NO | NO | [5 empty] | 0
| B. Cropland | -0.35917 | NO,NE | NO,NE,IE | [5 empty] | -0.35917
| C. Grassland | -1.8084 | NE,NO | NO,NE | [5 empty] | -1.8084
| D. Wetlands | NO | NO | NO | [5 empty] | NO
| E. Settlements | 3.0398 | NO | NO | [5 empty] | 3.0398
| F. Other land | 0.75907 | NO | NO | [5 empty] | 0.75907
| G. Harvested wood products | NO | [7 empty] | NO
| H. Other | NO | NO | NO | [5 empty] | NO
| 5. Waste | 0.3156 | 166.3466 | 12.5585 | [5 empty] | 179.2207
| A. Solid waste disposal | NO,NA | 146.1913 | [6 empty] | 146.1913
| B. Biological treatment of solid waste |  | 1.603 | 1.1465 | [5 empty] | 2.7495
| C. Incineration and open burning of waste | 0.3156 | 0.00063525 | 0.00020733 | [5 empty] | 0.31644
| D. Waste water treatment and discharge |  | 18.5517 | 11.4119 | [5 empty] | 29.9635
| E. Other | NO | NO | NO | [5 empty] | NO
| 6. Other (as specified in summary 1.A) | NA | NA | NA | NA | NA | NA | NA | NA | NA
Memo items:(2)
| International bunkers | 2330.8458 | 7.6622 | 5.48 | [5 empty] | 2343.9879
| Aviation | 266.5631 | 0.93206 | 0.66661 | [5 empty] | 268.1618
| Navigation | 2064.2827 | 6.7301 | 4.8134 | [5 empty] | 2075.8262
| Multilateral operations | NO | NO | NO | [5 empty] | NO
| CO2 emissions from biomass | 3.5943 | [7 empty] | 3.5943
| CO2 captured | NO,IE | [7 empty] | NO,IE
| Long-term storage of C in waste disposal sites | NE | [7 empty] | NE
| Indirect N2O |  |  | NO,NE
| Indirect CO2 (3) | NO,NE
| Total CO2 equivalent emissions without land use, land-use change and forestry | [8 empty] | 3018.8071
| Total CO2 equivalent emissions with land use, land-use change and forestry | [8 empty] | 3020.4385
| Total CO2 equivalent emissions, including indirect CO2, without land use, land-use change and forestry | [8 empty] | NA
| Total CO2 equivalent emissions, including indirect CO2, with land use, land-use change and forestry | [8 empty] | NA
2006 | GREENHOUSE GAS SOURCE AND | CO2(1) | CH4 | N2O | HFCs | PFCs | SF6 | Unspecified mix of HFCs and PFCs | NF3 | Total
| SINK CATEGORIES | CO2 equivalent (kt )
| Total (net emissions)(1) | 2709.6928 | 220.5839 | 58.2926 | 78.8613 | NO,NA | 1.5747 | NA,NO | NA,NO | 3069.0052
| 1. Energy | 2703.355 | 4.8052 | 9.9913 | [5 empty] | 2718.1514
| A. Fuel combustion (sectoral approach) | 2703.355 | 4.8052 | 9.9913 | [5 empty] | 2718.1514
| 1. Energy industries | 1995.7442 | 1.941 | 4.6273 | [5 empty] | 2002.3125
| Not a UUID: 2. MANUFACTURING INDUSTRIES AND CON | 36.6327 | 0.032978 | 0.076151 | [5 empty] | 36.7419
| 3. Transport | 546.8036 | 2.4879 | 5.0867 | [5 empty] | 554.3782
| 4. Other sectors | 121.7412 | 0.33456 | 0.18957 | [5 empty] | 122.2653
| 5. Other | 2.4333 | 0.0087854 | 0.01153 | [5 empty] | 2.4536
| B. Fugitive emissions from fuels | NO | NO | NO | [5 empty] | NO
| 1. Solid fuels | NO | NO | NO | [5 empty] | NO
| 2. Oil and natural gas | NO | NO | NO | [5 empty] | NO
| C. CO2 transport and storage | NO | [7 empty] | NO
| 2. Industrial processes and product use | 4.2259 | NO,NA | 2.2351 | 78.8613 | NO,NA | 1.5747 | NA,NO | NA,NO | 86.8969
| A. Mineral industry | 0.17917 | [7 empty] | 0.17917
| B. Chemical industry | 0.094419 | NO,NA | NO,NA | NO,NA | NA | NA | NA | NA | 0.094419
| C. Metal industry | NO | NO | NO | NO | NO | NO | NO | NO | NO
| D. Non-energy products from fuels and solvent use | 3.9523 | NA | NA | [5 empty] | 3.9523
| E. Electronic Industry |  |  |  | NO | NO | NO | NO | NO | NO
| F. Product uses as ODS substitutes |  |  |  | 78.8613 | NO | D1CA6B11-6F16-4C06-9D46-70C30FAA20E0,2006,MLT | 577BA5DA-0999-492E-80B8-C9B1D23EA55A,2006,MLT | 1632A7C3-D4C5-4977-8574-B71D657C6494,2006,MLT | 78.8613
| G. Other product manufacture and use | 907D51A1-3206-4CB3-A789-87FC6DB8C4ED,2006,MLT | 90D29821-8FCA-400A-BA1A-4F6F4186982F,2006,MLT | 2.2351 | 9A261E19-35F5-4E10-BD03-B56D33A0F3B9,2006,MLT | NO | 1.5747 | ADC979C1-90BF-47A8-8FFA-1635D0647B78,2006,MLT | BC4A9240-D3BE-4265-9F85-65393B4CF44F,2006,MLT | 3.8098
| H. Other | NO | NO | NO | NO | NO | NO | NO | NO | NO
| 3. Agriculture | NE,NO | 40.9013 | 32.8964 | [5 empty] | 73.7977
| A. Enteric fermentation |  | 35.9239 | [6 empty] | 35.9239
| B. Manure management |  | 4.9774 | 12.408 | [5 empty] | 17.3854
| C. Rice cultivation |  | NO,NA | [6 empty] | NO,NA
| D. Agricultural soils |  | NA,NE | 20.4884 | [5 empty] | 20.4884
| E. Prescribed burning of savannas |  | NO | NO | [5 empty] | NO
| F. Field burning of agricultural residues |  | NA,NO | NA,NO | [5 empty] | NA,NO
| G. Liming | NO | [7 empty] | NO
| H. Urea application | NE | [7 empty] | NE
| I. Other carbon-containing fertilizers | NO | [7 empty] | NO
| J. Other | 282D3894-6868-4D9A-A9ED-09D1AABCBFC6,2006,MLT | NA | NA | [5 empty] | NA
| 4. Land use, land-use change and forestry(1) | 1.7963 | NO,NE | NO,NE,IE | [5 empty] | 1.7963
| A. Forest land | 0 | NO | NO | [5 empty] | 0
| B. Cropland | -0.10993 | NO,NE | NO,NE,IE | [5 empty] | -0.10993
| C. Grassland | -1.713 | NE,NO | NO,NE | [5 empty] | -1.713
| D. Wetlands | NO | NO | NO | [5 empty] | NO
| E. Settlements | 2.8602 | NO | NO | [5 empty] | 2.8602
| F. Other land | 0.75907 | NO | NO | [5 empty] | 0.75907
| G. Harvested wood products | NO | [7 empty] | NO
| H. Other | NO | NO | NO | [5 empty] | NO
| 5. Waste | 0.3156 | 174.8773 | 13.1699 | [5 empty] | 188.3628
| A. Solid waste disposal | NO,NA | 154.112 | [6 empty] | 154.112
| B. Biological treatment of solid waste |  | 2.0846 | 1.4909 | [5 empty] | 3.5754
| C. Incineration and open burning of waste | 0.3156 | 0.00063525 | 0.00020733 | [5 empty] | 0.31644
| D. Waste water treatment and discharge |  | 18.6801 | 11.6788 | [5 empty] | 30.3589
| E. Other | NO | NO | NO | [5 empty] | NO
| 6. Other (as specified in summary 1.A) | NA | NA | NA | NA | NA | NA | NA | NA | NA
Memo items:(2)
| International bunkers | 2619.1714 | 8.6073 | 6.1559 | [5 empty] | 2633.9345
| Aviation | 269.4898 | 0.94229 | 0.67392 | [5 empty] | 271.106
| Navigation | 2349.6815 | 7.665 | 5.482 | [5 empty] | 2362.8285
| Multilateral operations | NO | NO | NO | [5 empty] | NO
| CO2 emissions from biomass | 4.0529 | [7 empty] | 4.0529
| CO2 captured | NO,IE | [7 empty] | NO,IE
| Long-term storage of C in waste disposal sites | NE | [7 empty] | NE
| Indirect N2O |  |  | NO,NE
| Indirect CO2 (3) | NO,NE
| Total CO2 equivalent emissions without land use, land-use change and forestry | [8 empty] | 3067.2089
| Total CO2 equivalent emissions with land use, land-use change and forestry | [8 empty] | 3069.0052
| Total CO2 equivalent emissions, including indirect CO2, without land use, land-use change and forestry | [8 empty] | NA
| Total CO2 equivalent emissions, including indirect CO2, with land use, land-use change and forestry | [8 empty] | NA
2007 | GREENHOUSE GAS SOURCE AND | CO2(1) | CH4 | N2O | HFCs | PFCs | SF6 | Unspecified mix of HFCs and PFCs | NF3 | Total
| SINK CATEGORIES | CO2 equivalent (kt )
| Total (net emissions)(1) | 2778.8439 | 226.8461 | 59.0412 | 96.7369 | 1.1038e-06 | 1.5828 | NA,NO | NA,NO | 3163.0509
| 1. Energy | 2773.2088 | 4.8859 | 10.2906 | [5 empty] | 2788.3854
| A. Fuel combustion (sectoral approach) | 2773.2088 | 4.8859 | 10.2906 | [5 empty] | 2788.3854
| 1. Energy industries | 2037.5531 | 1.9811 | 4.723 | [5 empty] | 2044.2572
| Not a UUID: 2. MANUFACTURING INDUSTRIES AND CON | 38.9062 | 0.035039 | 0.080983 | [5 empty] | 39.0222
| 3. Transport | 571.2453 | 2.5222 | 5.2825 | [5 empty] | 579.05
| 4. Other sectors | 123.0146 | 0.3386 | 0.19247 | [5 empty] | 123.5456
| 5. Other | 2.4897 | 0.0089753 | 0.011632 | [5 empty] | 2.5103
| B. Fugitive emissions from fuels | NO | NO | NO | [5 empty] | NO
| 1. Solid fuels | NO | NO | NO | [5 empty] | NO
| 2. Oil and natural gas | NO | NO | NO | [5 empty] | NO
| C. CO2 transport and storage | NO | [7 empty] | NO
| 2. Industrial processes and product use | 3.377 | NO,NA | 2.8966 | 96.7369 | 1.1037e-06 | 1.5828 | NA,NO | NA,NO | 104.5933
| A. Mineral industry | 0.066636 | [7 empty] | 0.066636
| B. Chemical industry | 0.10098 | NO,NA | NO,NA | NO,NA | NA | NA | NA | NA | 0.10098
| C. Metal industry | NO | NO | NO | NO | NO | NO | NO | NO | NO
| D. Non-energy products from fuels and solvent use | 3.2094 | NA | NA | [5 empty] | 3.2094
| E. Electronic Industry |  |  |  | NO | NO | NO | NO | NO | NO
| F. Product uses as ODS substitutes |  |  |  | 96.7369 | NO | D1CA6B11-6F16-4C06-9D46-70C30FAA20E0,2007,MLT | 577BA5DA-0999-492E-80B8-C9B1D23EA55A,2007,MLT | 1632A7C3-D4C5-4977-8574-B71D657C6494,2007,MLT | 96.7369
| G. Other product manufacture and use | 907D51A1-3206-4CB3-A789-87FC6DB8C4ED,2007,MLT | 90D29821-8FCA-400A-BA1A-4F6F4186982F,2007,MLT | 2.8966 | 9A261E19-35F5-4E10-BD03-B56D33A0F3B9,2007,MLT | 1.1037e-06 | 1.5828 | ADC979C1-90BF-47A8-8FFA-1635D0647B78,2007,MLT | BC4A9240-D3BE-4265-9F85-65393B4CF44F,2007,MLT | 4.4794
| H. Other | NO | NO | NO | NO | NO | NO | NO | NO | NO
| 3. Agriculture | NE,NO | 41.4556 | 33.7029 | [5 empty] | 75.1585
| A. Enteric fermentation |  | 36.3296 | [6 empty] | 36.3296
| B. Manure management |  | 5.126 | 12.8268 | [5 empty] | 17.9528
| C. Rice cultivation |  | NO,NA | [6 empty] | NO,NA
| D. Agricultural soils |  | NA,NE | 20.8761 | [5 empty] | 20.8761
| E. Prescribed burning of savannas |  | NO | NO | [5 empty] | NO
| F. Field burning of agricultural residues |  | NA,NO | NA,NO | [5 empty] | NA,NO
| G. Liming | NO | [7 empty] | NO
| H. Urea application | NE | [7 empty] | NE
| I. Other carbon-containing fertilizers | NO | [7 empty] | NO
| J. Other | 282D3894-6868-4D9A-A9ED-09D1AABCBFC6,2007,MLT | NA | NA | [5 empty] | NA
| 4. Land use, land-use change and forestry(1) | 1.9424 | NO,NE | NO,NE,IE | [5 empty] | 1.9424
| A. Forest land | 0 | NO | NO | [5 empty] | 0
| B. Cropland | 0.14996 | NO,NE | NO,NE,IE | [5 empty] | 0.14996
| C. Grassland | -1.6103 | NE,NO | NO,NE | [5 empty] | -1.6103
| D. Wetlands | NO | NO | NO | [5 empty] | NO
| E. Settlements | 2.6363 | NO | NO | [5 empty] | 2.6363
| F. Other land | 0.76642 | NO | NO | [5 empty] | 0.76642
| G. Harvested wood products | NO | [7 empty] | NO
| H. Other | NO | NO | NO | [5 empty] | NO
| 5. Waste | 0.3156 | 180.5046 | 12.1512 | [5 empty] | 192.9714
| A. Solid waste disposal | NO,NA | 161.7103 | [6 empty] | 161.7103
| B. Biological treatment of solid waste |  | NO | NO | [5 empty] | NO
| C. Incineration and open burning of waste | 0.3156 | 0.00063525 | 0.00020733 | [5 empty] | 0.31644
| D. Waste water treatment and discharge |  | 18.7937 | 12.151 | [5 empty] | 30.9446
| E. Other | NO | NO | NO | [5 empty] | NO
| 6. Other (as specified in summary 1.A) | NA | NA | NA | NA | NA | NA | NA | NA | NA
Memo items:(2)
| International bunkers | 2947.1167 | 9.6686 | 6.915 | [5 empty] | 2963.7003
| Aviation | 282.8102 | 0.98885 | 0.70723 | [5 empty] | 284.5063
| Navigation | 2664.3065 | 8.6797 | 6.2077 | [5 empty] | 2679.194
| Multilateral operations | NO | NO | NO | [5 empty] | NO
| CO2 emissions from biomass | 5.4437 | [7 empty] | 5.4437
| CO2 captured | NO,IE | [7 empty] | NO,IE
| Long-term storage of C in waste disposal sites | NE | [7 empty] | NE
| Indirect N2O |  |  | NO,NE
| Indirect CO2 (3) | NO,NE
| Total CO2 equivalent emissions without land use, land-use change and forestry | [8 empty] | 3161.1085
| Total CO2 equivalent emissions with land use, land-use change and forestry | [8 empty] | 3163.0509
| Total CO2 equivalent emissions, including indirect CO2, without land use, land-use change and forestry | [8 empty] | NA
| Total CO2 equivalent emissions, including indirect CO2, with land use, land-use change and forestry | [8 empty] | NA
2008 | GREENHOUSE GAS SOURCE AND | CO2(1) | CH4 | N2O | HFCs | PFCs | SF6 | Unspecified mix of HFCs and PFCs | NF3 | Total
| SINK CATEGORIES | CO2 equivalent (kt )
| Total (net emissions)(1) | 2786.4964 | 146.1586 | 56.9133 | 112.3695 | 1.1038e-06 | 1.7491 | NA,NO | NA,NO | 3103.6869
| 1. Energy | 2780.4729 | 4.9016 | 10.2708 | [5 empty] | 2795.6453
| A. Fuel combustion (sectoral approach) | 2780.4729 | 4.9016 | 10.2708 | [5 empty] | 2795.6453
| 1. Energy industries | 2018.5884 | 1.968 | 4.6917 | [5 empty] | 2025.2481
| Not a UUID: 2. MANUFACTURING INDUSTRIES AND CON | 38.869 | 0.034823 | 0.080307 | [5 empty] | 38.9841
| 3. Transport | 578.9791 | 2.4921 | 5.2547 | [5 empty] | 586.7258
| 4. Other sectors | 141.3205 | 0.39694 | 0.23184 | [5 empty] | 141.9493
| 5. Other | 2.7159 | 0.0097921 | 0.012271 | [5 empty] | 2.738
| B. Fugitive emissions from fuels | NO | NO | NO | [5 empty] | NO
| 1. Solid fuels | NO | NO | NO | [5 empty] | NO
| 2. Oil and natural gas | NO | NO | NO | [5 empty] | NO
| C. CO2 transport and storage | NO | [7 empty] | NO
| 2. Industrial processes and product use | 3.6051 | NO,NA | 2.3107 | 112.3695 | 1.1037e-06 | 1.7491 | NA,NO | NA,NO | 120.0343
| A. Mineral industry | 0.046314 | [7 empty] | 0.046314
| B. Chemical industry | 0.059606 | NO,NA | NO,NA | NO,NA | NA | NA | NA | NA | 0.059606
| C. Metal industry | NO | NO | NO | NO | NO | NO | NO | NO | NO
| D. Non-energy products from fuels and solvent use | 3.4992 | NA | NA | [5 empty] | 3.4992
| E. Electronic Industry |  |  |  | NO | NO | NO | NO | NO | NO
| F. Product uses as ODS substitutes |  |  |  | 112.3695 | NO | D1CA6B11-6F16-4C06-9D46-70C30FAA20E0,2008,MLT | 577BA5DA-0999-492E-80B8-C9B1D23EA55A,2008,MLT | 1632A7C3-D4C5-4977-8574-B71D657C6494,2008,MLT | 112.3695
| G. Other product manufacture and use | 907D51A1-3206-4CB3-A789-87FC6DB8C4ED,2008,MLT | 90D29821-8FCA-400A-BA1A-4F6F4186982F,2008,MLT | 2.3107 | 9A261E19-35F5-4E10-BD03-B56D33A0F3B9,2008,MLT | 1.1037e-06 | 1.7491 | ADC979C1-90BF-47A8-8FFA-1635D0647B78,2008,MLT | BC4A9240-D3BE-4265-9F85-65393B4CF44F,2008,MLT | 4.0597
| H. Other | NO | NO | NO | NO | NO | NO | NO | NO | NO
| 3. Agriculture | NE,NO | 39.6181 | 33.062 | [5 empty] | 72.6802
| A. Enteric fermentation |  | 34.8016 | [6 empty] | 34.8016
| B. Manure management |  | 4.8165 | 12.1698 | [5 empty] | 16.9863
| C. Rice cultivation |  | NO,NA | [6 empty] | NO,NA
| D. Agricultural soils |  | NA,NE | 20.8922 | [5 empty] | 20.8922
| E. Prescribed burning of savannas |  | NO | NO | [5 empty] | NO
| F. Field burning of agricultural residues |  | NA,NO | NA,NO | [5 empty] | NA,NO
| G. Liming | NO | [7 empty] | NO
| H. Urea application | NE | [7 empty] | NE
| I. Other carbon-containing fertilizers | NO | [7 empty] | NO
| J. Other | 282D3894-6868-4D9A-A9ED-09D1AABCBFC6,2008,MLT | NA | NA | [5 empty] | NA
| 4. Land use, land-use change and forestry(1) | 2.0664 | NO,NE | NO,NE,IE | [5 empty] | 2.0664
| A. Forest land | 0 | NO | NO | [5 empty] | 0
| B. Cropland | 0.37293 | NO,NE | NO,NE,IE | [5 empty] | 0.37293
| C. Grassland | -1.504 | NE,NO | NO,NE | [5 empty] | -1.504
| D. Wetlands | NO | NO | NO | [5 empty] | NO
| E. Settlements | 2.4237 | NO | NO | [5 empty] | 2.4237
| F. Other land | 0.77375 | NO | NO | [5 empty] | 0.77375
| G. Harvested wood products | NO | [7 empty] | NO
| H. Other | NO | NO | NO | [5 empty] | NO
| 5. Waste | 0.35195 | 101.6388 | 11.2698 | [5 empty] | 113.2606
| A. Solid waste disposal | NO,NA | 83.9561 | [6 empty] | 83.9561
| B. Biological treatment of solid waste |  | NO | NO | [5 empty] | NO
| C. Incineration and open burning of waste | 0.35195 | 2.8417e-05 | 0.16162 | [5 empty] | 0.51359
| D. Waste water treatment and discharge |  | 17.6827 | 11.1082 | [5 empty] | 28.7909
| E. Other | NO | NO | NO | [5 empty] | NO
| 6. Other (as specified in summary 1.A) | NA | NA | NA | NA | NA | NA | NA | NA | NA
Memo items:(2)
| International bunkers | 3231.861 | 10.6349 | 7.6061 | [5 empty] | 3250.102
| Aviation | 384.4082 | 1.3441 | 0.96129 | [5 empty] | 386.7135
| Navigation | 2847.4529 | 9.2908 | 6.6448 | [5 empty] | 2863.3884
| Multilateral operations | NO | NO | NO | [5 empty] | NO
| CO2 emissions from biomass | 2.89 | [7 empty] | 2.89
| CO2 captured | NO,IE | [7 empty] | NO,IE
| Long-term storage of C in waste disposal sites | NE | [7 empty] | NE
| Indirect N2O |  |  | NO,NE
| Indirect CO2 (3) | NO,NE
| Total CO2 equivalent emissions without land use, land-use change and forestry | [8 empty] | 3101.6205
| Total CO2 equivalent emissions with land use, land-use change and forestry | [8 empty] | 3103.6869
| Total CO2 equivalent emissions, including indirect CO2, without land use, land-use change and forestry | [8 empty] | NA
| Total CO2 equivalent emissions, including indirect CO2, with land use, land-use change and forestry | [8 empty] | NA
2009 | GREENHOUSE GAS SOURCE AND | CO2(1) | CH4 | N2O | HFCs | PFCs | SF6 | Unspecified mix of HFCs and PFCs | NF3 | Total
| SINK CATEGORIES | CO2 equivalent (kt )
| Total (net emissions)(1) | 2633.7407 | 161.4397 | 54.5129 | 133.1337 | 1.1038e-06 | 1.4969 | NA,NO | NA,NO | 2984.324
| 1. Energy | 2627.1187 | 4.5964 | 9.7882 | [5 empty] | 2641.5034
| A. Fuel combustion (sectoral approach) | 2627.1187 | 4.5964 | 9.7882 | [5 empty] | 2641.5034
| 1. Energy industries | 1897.1139 | 1.8496 | 4.4094 | [5 empty] | 1903.3728
| Not a UUID: 2. MANUFACTURING INDUSTRIES AND CON | 36.2657 | 0.032071 | 0.073574 | [5 empty] | 36.3713
| 3. Transport | 549.6618 | 2.3165 | 5.0729 | [5 empty] | 557.0512
| 4. Other sectors | 141.5257 | 0.38911 | 0.22057 | [5 empty] | 142.1354
| 5. Other | 2.5517 | 0.0091886 | 0.01183 | [5 empty] | 2.5727
| B. Fugitive emissions from fuels | NO | NO | NO | [5 empty] | NO
| 1. Solid fuels | NO | NO | NO | [5 empty] | NO
| 2. Oil and natural gas | NO | NO | NO | [5 empty] | NO
| C. CO2 transport and storage | NO | [7 empty] | NO
| 2. Industrial processes and product use | 3.8907 | NO,NA | 1.828 | 133.1337 | 1.1037e-06 | 1.4969 | NA,NO | NA,NO | 140.3493
| A. Mineral industry | 0.056132 | [7 empty] | 0.056132
| B. Chemical industry | 0.095562 | NO,NA | NO,NA | NO,NA | NA | NA | NA | NA | 0.095562
| C. Metal industry | NO | NO | NO | NO | NO | NO | NO | NO | NO
| D. Non-energy products from fuels and solvent use | 3.739 | NA | NA | [5 empty] | 3.739
| E. Electronic Industry |  |  |  | NO | NO | NO | NO | NO | NO
| F. Product uses as ODS substitutes |  |  |  | 133.1337 | NO | D1CA6B11-6F16-4C06-9D46-70C30FAA20E0,2009,MLT | 577BA5DA-0999-492E-80B8-C9B1D23EA55A,2009,MLT | 1632A7C3-D4C5-4977-8574-B71D657C6494,2009,MLT | 133.1337
| G. Other product manufacture and use | 907D51A1-3206-4CB3-A789-87FC6DB8C4ED,2009,MLT | 90D29821-8FCA-400A-BA1A-4F6F4186982F,2009,MLT | 1.828 | 9A261E19-35F5-4E10-BD03-B56D33A0F3B9,2009,MLT | 1.1037e-06 | 1.4969 | ADC979C1-90BF-47A8-8FFA-1635D0647B78,2009,MLT | BC4A9240-D3BE-4265-9F85-65393B4CF44F,2009,MLT | 3.3248
| H. Other | NO | NO | NO | NO | NO | NO | NO | NO | NO
| 3. Agriculture | NE,NO | 37.886 | 32.4979 | [5 empty] | 70.3839
| A. Enteric fermentation |  | 33.2653 | [6 empty] | 33.2653
| B. Manure management |  | 4.6207 | 11.6393 | [5 empty] | 16.2601
| C. Rice cultivation |  | NO,NA | [6 empty] | NO,NA
| D. Agricultural soils |  | NA,NE | 20.8586 | [5 empty] | 20.8586
| E. Prescribed burning of savannas |  | NO | NO | [5 empty] | NO
| F. Field burning of agricultural residues |  | NA,NO | NA,NO | [5 empty] | NA,NO
| G. Liming | NO | [7 empty] | NO
| H. Urea application | NE | [7 empty] | NE
| I. Other carbon-containing fertilizers | NO | [7 empty] | NO
| J. Other | 282D3894-6868-4D9A-A9ED-09D1AABCBFC6,2009,MLT | NA | NA | [5 empty] | NA
| 4. Land use, land-use change and forestry(1) | 2.2021 | NO,NE | NO,NE,IE | [5 empty] | 2.2021
| A. Forest land | 0 | NO | NO | [5 empty] | 0
| B. Cropland | 0.59659 | NO,NE | NO,NE,IE | [5 empty] | 0.59659
| C. Grassland | -1.3939 | NE,NO | NO,NE | [5 empty] | -1.3939
| D. Wetlands | NO | NO | NO | [5 empty] | NO
| E. Settlements | 2.2183 | NO | NO | [5 empty] | 2.2183
| F. Other land | 0.78109 | NO | NO | [5 empty] | 0.78109
| G. Harvested wood products | NO | [7 empty] | NO
| H. Other | NO | NO | NO | [5 empty] | NO
| 5. Waste | 0.52921 | 118.9573 | 10.3988 | [5 empty] | 129.8853
| A. Solid waste disposal | NO,NA | 103.4037 | [6 empty] | 103.4037
| B. Biological treatment of solid waste |  | NO | NO | [5 empty] | NO
| C. Incineration and open burning of waste | 0.52921 | 3.5891e-05 | 0.20459 | [5 empty] | 0.73383
| D. Waste water treatment and discharge |  | 15.5535 | 10.1942 | [5 empty] | 25.7478
| E. Other | NO | NO | NO | [5 empty] | NO
| 6. Other (as specified in summary 1.A) | NA | NA | NA | NA | NA | NA | NA | NA | NA
Memo items:(2)
| International bunkers | 3814.4379 | 12.4731 | 8.9208 | [5 empty] | 3835.8318
| Aviation | 273.785 | 0.9573 | 0.68466 | [5 empty] | 275.427
| Navigation | 3540.6529 | 11.5158 | 8.2361 | [5 empty] | 3560.4048
| Multilateral operations | NO | NO | NO | [5 empty] | NO
| CO2 emissions from biomass | 2.0029 | [7 empty] | 2.0029
| CO2 captured | NO,IE | [7 empty] | NO,IE
| Long-term storage of C in waste disposal sites | NE | [7 empty] | NE
| Indirect N2O |  |  | NO,NE
| Indirect CO2 (3) | NO,NE
| Total CO2 equivalent emissions without land use, land-use change and forestry | [8 empty] | 2982.1219
| Total CO2 equivalent emissions with land use, land-use change and forestry | [8 empty] | 2984.324
| Total CO2 equivalent emissions, including indirect CO2, without land use, land-use change and forestry | [8 empty] | NA
| Total CO2 equivalent emissions, including indirect CO2, with land use, land-use change and forestry | [8 empty] | NA
2010 | GREENHOUSE GAS SOURCE AND | CO2(1) | CH4 | N2O | HFCs | PFCs | SF6 | Unspecified mix of HFCs and PFCs | NF3 | Total
| SINK CATEGORIES | CO2 equivalent (kt )
| Total (net emissions)(1) | 2640.4305 | 179.5825 | 53.9662 | 145.4929 | 1.1038e-06 | 1.6948 | NA,NO | NA,NO | 3021.1669
| 1. Energy | 2634.3681 | 4.4198 | 9.6766 | [5 empty] | 2648.4645
| A. Fuel combustion (sectoral approach) | 2634.3681 | 4.4198 | 9.6766 | [5 empty] | 2648.4645
| 1. Energy industries | 1878.3063 | 1.8321 | 4.3678 | [5 empty] | 1884.5061
| Not a UUID: 2. MANUFACTURING INDUSTRIES AND CON | 25.7167 | 0.022039 | 0.049924 | [5 empty] | 25.7887
| 3. Transport | 593.439 | 2.0872 | 5.0215 | [5 empty] | 600.5478
| 4. Other sectors | 134.6098 | 0.47013 | 0.22642 | [5 empty] | 135.3063
| 5. Other | 2.2963 | 0.0082779 | 0.011033 | [5 empty] | 2.3156
| B. Fugitive emissions from fuels | NO | NO | NO | [5 empty] | NO
| 1. Solid fuels | NO | NO | NO | [5 empty] | NO
| 2. Oil and natural gas | NO | NO | NO | [5 empty] | NO
| C. CO2 transport and storage | NO | [7 empty] | NO
| 2. Industrial processes and product use | 3.4549 | NO,NA | 1.5319 | 145.4929 | 1.1037e-06 | 1.6948 | NA,NO | NA,NO | 152.1745
| A. Mineral industry | 0.053326 | [7 empty] | 0.053326
| B. Chemical industry | 0.096253 | NO,NA | NO,NA | NO,NA | NA | NA | NA | NA | 0.096253
| C. Metal industry | NO | NO | NO | NO | NO | NO | NO | NO | NO
| D. Non-energy products from fuels and solvent use | 3.3053 | NA | NA | [5 empty] | 3.3053
| E. Electronic Industry |  |  |  | NO | NO | NO | NO | NO | NO
| F. Product uses as ODS substitutes |  |  |  | 145.4929 | NO | D1CA6B11-6F16-4C06-9D46-70C30FAA20E0,2010,MLT | 577BA5DA-0999-492E-80B8-C9B1D23EA55A,2010,MLT | 1632A7C3-D4C5-4977-8574-B71D657C6494,2010,MLT | 145.4929
| G. Other product manufacture and use | 907D51A1-3206-4CB3-A789-87FC6DB8C4ED,2010,MLT | 90D29821-8FCA-400A-BA1A-4F6F4186982F,2010,MLT | 1.5319 | 9A261E19-35F5-4E10-BD03-B56D33A0F3B9,2010,MLT | 1.1037e-06 | 1.6948 | ADC979C1-90BF-47A8-8FFA-1635D0647B78,2010,MLT | BC4A9240-D3BE-4265-9F85-65393B4CF44F,2010,MLT | 3.2267
| H. Other | NO | NO | NO | NO | NO | NO | NO | NO | NO
| 3. Agriculture | NE,NO | 36.8699 | 32.042 | [5 empty] | 68.9119
| A. Enteric fermentation |  | 32.3516 | [6 empty] | 32.3516
| B. Manure management |  | 4.5183 | 11.1896 | [5 empty] | 15.7079
| C. Rice cultivation |  | NO,NA | [6 empty] | NO,NA
| D. Agricultural soils |  | NA,NE | 20.8524 | [5 empty] | 20.8524
| E. Prescribed burning of savannas |  | NO | NO | [5 empty] | NO
| F. Field burning of agricultural residues |  | NA,NO | NA,NO | [5 empty] | NA,NO
| G. Liming | NO | [7 empty] | NO
| H. Urea application | NE | [7 empty] | NE
| I. Other carbon-containing fertilizers | NO | [7 empty] | NO
| J. Other | 282D3894-6868-4D9A-A9ED-09D1AABCBFC6,2010,MLT | NA | NA | [5 empty] | NA
| 4. Land use, land-use change and forestry(1) | 1.9564 | NO,NE | NO,NE,IE | [5 empty] | 1.9564
| A. Forest land | 0 | NO | NO | [5 empty] | 0
| B. Cropland | 0.82024 | NO,NE | NO,NE,IE | [5 empty] | 0.82024
| C. Grassland | -1.3976 | NE,NO | NO,NE | [5 empty] | -1.3976
| D. Wetlands | NO | NO | NO | [5 empty] | NO
| E. Settlements | 1.738 | NO | NO | [5 empty] | 1.738
| F. Other land | 0.79575 | NO | NO | [5 empty] | 0.79575
| G. Harvested wood products | NO | [7 empty] | NO
| H. Other | NO | NO | NO | [5 empty] | NO
| 5. Waste | 0.65114 | 138.2929 | 10.7156 | [5 empty] | 149.6596
| A. Solid waste disposal | NO,NA | 121.4966 | [6 empty] | 121.4966
| B. Biological treatment of solid waste |  | 0.15317 | NO,NA | [5 empty] | 0.15317
| C. Incineration and open burning of waste | 0.65114 | 3.6305e-05 | 0.20615 | [5 empty] | 0.85733
| D. Waste water treatment and discharge |  | 16.6431 | 10.5095 | [5 empty] | 27.1525
| E. Other | NO | NO | NO | [5 empty] | NO
| 6. Other (as specified in summary 1.A) | NA | NA | NA | NA | NA | NA | NA | NA | NA
Memo items:(2)
| International bunkers | 4842.0067 | 15.8311 | 11.3224 | [5 empty] | 4869.1603
| Aviation | 304.5433 | 1.0648 | 0.76158 | [5 empty] | 306.3697
| Navigation | 4537.4634 | 14.7663 | 10.5608 | [5 empty] | 4562.7905
| Multilateral operations | NO | NO | NO | [5 empty] | NO
| CO2 emissions from biomass | 3.5826 | [7 empty] | 3.5826
| CO2 captured | NO,IE | [7 empty] | NO,IE
| Long-term storage of C in waste disposal sites | NE | [7 empty] | NE
| Indirect N2O |  |  | NO,NE
| Indirect CO2 (3) | NO,NE
| Total CO2 equivalent emissions without land use, land-use change and forestry | [8 empty] | 3019.2105
| Total CO2 equivalent emissions with land use, land-use change and forestry | [8 empty] | 3021.1669
| Total CO2 equivalent emissions, including indirect CO2, without land use, land-use change and forestry | [8 empty] | NA
| Total CO2 equivalent emissions, including indirect CO2, with land use, land-use change and forestry | [8 empty] | NA
2011 | GREENHOUSE GAS SOURCE AND | CO2(1) | CH4 | N2O | HFCs | PFCs | SF6 | Unspecified mix of HFCs and PFCs | NF3 | Total
| SINK CATEGORIES | CO2 equivalent (kt )
| Total (net emissions)(1) | 2727.9384 | 167.5339 | 48.1035 | 169.0237 | 1.1038e-06 | 4.5943 | NA,NO | NA,NO | 3117.1937
| 1. Energy | 2721.0718 | 4.4637 | 9.6975 | [5 empty] | 2735.233
| A. Fuel combustion (sectoral approach) | 2721.0718 | 4.4637 | 9.6975 | [5 empty] | 2735.233
| 1. Energy industries | 1931.5652 | 1.8825 | 4.4878 | [5 empty] | 1937.9354
| Not a UUID: 2. MANUFACTURING INDUSTRIES AND CON | 38.446 | 0.034241 | 0.078844 | [5 empty] | 38.5591
| 3. Transport | 609.3592 | 2.0462 | 4.8791 | [5 empty] | 616.2845
| 4. Other sectors | 138.69 | 0.48988 | 0.23861 | [5 empty] | 139.4185
| 5. Other | 3.0114 | 0.01089 | 0.013219 | [5 empty] | 3.0355
| B. Fugitive emissions from fuels | NO | NO | NO | [5 empty] | NO
| 1. Solid fuels | NO | NO | NO | [5 empty] | NO
| 2. Oil and natural gas | NO | NO | NO | [5 empty] | NO
| C. CO2 transport and storage | NO | [7 empty] | NO
| 2. Industrial processes and product use | 3.8496 | NO,NA | 1.5507 | 169.0237 | 1.1037e-06 | 4.5943 | NA,NO | NA,NO | 179.0183
| A. Mineral industry | 0.029336 | [7 empty] | 0.029336
| B. Chemical industry | 0.12884 | NO,NA | NO,NA | NO,NA | NA | NA | NA | NA | 0.12884
| C. Metal industry | NO | NO | NO | NO | NO | NO | NO | NO | NO
| D. Non-energy products from fuels and solvent use | 3.6915 | NA | NA | [5 empty] | 3.6915
| E. Electronic Industry |  |  |  | NO | NO | NO | NO | NO | NO
| F. Product uses as ODS substitutes |  |  |  | 169.0237 | NO | D1CA6B11-6F16-4C06-9D46-70C30FAA20E0,2011,MLT | 577BA5DA-0999-492E-80B8-C9B1D23EA55A,2011,MLT | 1632A7C3-D4C5-4977-8574-B71D657C6494,2011,MLT | 169.0237
| G. Other product manufacture and use | 907D51A1-3206-4CB3-A789-87FC6DB8C4ED,2011,MLT | 90D29821-8FCA-400A-BA1A-4F6F4186982F,2011,MLT | 1.5507 | 9A261E19-35F5-4E10-BD03-B56D33A0F3B9,2011,MLT | 1.1037e-06 | 4.5943 | ADC979C1-90BF-47A8-8FFA-1635D0647B78,2011,MLT | BC4A9240-D3BE-4265-9F85-65393B4CF44F,2011,MLT | 6.145
| H. Other | NO | NO | NO | NO | NO | NO | NO | NO | NO
| 3. Agriculture | NE,NO | 35.4468 | 31.0526 | [5 empty] | 66.4995
| A. Enteric fermentation |  | 31.2569 | [6 empty] | 31.2569
| B. Manure management |  | 4.19 | 10.5874 | [5 empty] | 14.7774
| C. Rice cultivation |  | NO,NA | [6 empty] | NO,NA
| D. Agricultural soils |  | NA,NE | 20.4652 | [5 empty] | 20.4652
| E. Prescribed burning of savannas |  | NO | NO | [5 empty] | NO
| F. Field burning of agricultural residues |  | NA,NO | NA,NO | [5 empty] | NA,NO
| G. Liming | NO | [7 empty] | NO
| H. Urea application | NE | [7 empty] | NE
| I. Other carbon-containing fertilizers | NO | [7 empty] | NO
| J. Other | 282D3894-6868-4D9A-A9ED-09D1AABCBFC6,2011,MLT | NA | NA | [5 empty] | NA
| 4. Land use, land-use change and forestry(1) | 2.1838 | NO,NE | NO,NE,IE | [5 empty] | 2.1838
| A. Forest land | 0 | NO | NO | [5 empty] | 0
| B. Cropland | 1.0366 | NO,NE | NO,NE,IE | [5 empty] | 1.0366
| C. Grassland | -1.2582 | NE,NO | NO,NE | [5 empty] | -1.2582
| D. Wetlands | NO | NO | NO | [5 empty] | NO
| E. Settlements | 1.6097 | NO | NO | [5 empty] | 1.6097
| F. Other land | 0.79575 | NO | NO | [5 empty] | 0.79575
| G. Harvested wood products | NO | [7 empty] | NO
| H. Other | NO | NO | NO | [5 empty] | NO
| 5. Waste | 0.83321 | 127.6234 | 5.8026 | [5 empty] | 134.2592
| A. Solid waste disposal | NO,NA | 122.3616 | [6 empty] | 122.3616
| B. Biological treatment of solid waste |  | 0.87613 | NO,NA | [5 empty] | 0.87613
| C. Incineration and open burning of waste | 0.83321 | 3.2281e-05 | 0.18365 | [5 empty] | 1.0169
| D. Waste water treatment and discharge |  | 4.3856 | 5.6189 | [5 empty] | 10.0045
| E. Other | NO | NO | NO | [5 empty] | NO
| 6. Other (as specified in summary 1.A) | NA | NA | NA | NA | NA | NA | NA | NA | NA
Memo items:(2)
| International bunkers | 4454.8749 | 14.565 | 10.4169 | [5 empty] | 4479.8567
| Aviation | 316.7725 | 1.1076 | 0.79216 | [5 empty] | 318.6723
| Navigation | 4138.1024 | 13.4574 | 9.6247 | [5 empty] | 4161.1844
| Multilateral operations | NO | NO | NO | [5 empty] | NO
| CO2 emissions from biomass | 11.7566 | [7 empty] | 11.7566
| CO2 captured | NO,IE | [7 empty] | NO,IE
| Long-term storage of C in waste disposal sites | NE | [7 empty] | NE
| Indirect N2O |  |  | NO,NE
| Indirect CO2 (3) | NO,NE
| Total CO2 equivalent emissions without land use, land-use change and forestry | [8 empty] | 3115.0099
| Total CO2 equivalent emissions with land use, land-use change and forestry | [8 empty] | 3117.1937
| Total CO2 equivalent emissions, including indirect CO2, without land use, land-use change and forestry | [8 empty] | NA
| Total CO2 equivalent emissions, including indirect CO2, with land use, land-use change and forestry | [8 empty] | NA
2012 | GREENHOUSE GAS SOURCE AND | CO2(1) | CH4 | N2O | HFCs | PFCs | SF6 | Unspecified mix of HFCs and PFCs | NF3 | Total
| SINK CATEGORIES | CO2 equivalent (kt )
| Total (net emissions)(1) | 2821.852 | 165.3448 | 47.2996 | 201.0265 | 1.1038e-06 | 0.45151 | NA,NO | NA,NO | 3235.9745
| 1. Energy | 2815.4285 | 4.4037 | 9.8941 | [5 empty] | 2829.7264
| A. Fuel combustion (sectoral approach) | 2815.4285 | 4.4037 | 9.8941 | [5 empty] | 2829.7264
| 1. Energy industries | 2051.8307 | 1.9979 | 4.763 | [5 empty] | 2058.5916
| Not a UUID: 2. MANUFACTURING INDUSTRIES AND CON | 40.5502 | 0.035919 | 0.082501 | [5 empty] | 40.6686
| 3. Transport | 571.0092 | 1.798 | 4.767 | [5 empty] | 577.5742
| 4. Other sectors | 149.2964 | 0.56213 | 0.26946 | [5 empty] | 150.128
| 5. Other | 2.742 | 0.0097623 | 0.012213 | [5 empty] | 2.7639
| B. Fugitive emissions from fuels | NO | NO | NO | [5 empty] | NO
| 1. Solid fuels | NO | NO | NO | [5 empty] | NO
| 2. Oil and natural gas | NO | NO | NO | [5 empty] | NO
| C. CO2 transport and storage | NO | [7 empty] | NO
| 2. Industrial processes and product use | 3.1576 | NO,NA | 2.1266 | 201.0265 | 1.1037e-06 | 0.45151 | NA,NO | NA,NO | 206.7622
| A. Mineral industry | 0.079265 | [7 empty] | 0.079265
| B. Chemical industry | 0.033597 | NO,NA | NO,NA | NO,NA | NA | NA | NA | NA | 0.033597
| C. Metal industry | NO | NO | NO | NO | NO | NO | NO | NO | NO
| D. Non-energy products from fuels and solvent use | 3.0447 | NA | NA | [5 empty] | 3.0447
| E. Electronic Industry |  |  |  | 0.555 | NO | NO | NO | NO | 0.555
| F. Product uses as ODS substitutes |  |  |  | 200.4715 | NO | D1CA6B11-6F16-4C06-9D46-70C30FAA20E0,2012,MLT | 577BA5DA-0999-492E-80B8-C9B1D23EA55A,2012,MLT | 1632A7C3-D4C5-4977-8574-B71D657C6494,2012,MLT | 200.4715
| G. Other product manufacture and use | 907D51A1-3206-4CB3-A789-87FC6DB8C4ED,2012,MLT | 90D29821-8FCA-400A-BA1A-4F6F4186982F,2012,MLT | 2.1266 | 9A261E19-35F5-4E10-BD03-B56D33A0F3B9,2012,MLT | 1.1037e-06 | 0.45151 | ADC979C1-90BF-47A8-8FFA-1635D0647B78,2012,MLT | BC4A9240-D3BE-4265-9F85-65393B4CF44F,2012,MLT | 2.5781
| H. Other | NO | NO | NO | NO | NO | NO | NO | NO | NO
| 3. Agriculture | NE,NO | 36.0862 | 31.1538 | [5 empty] | 67.24
| A. Enteric fermentation |  | 31.8672 | [6 empty] | 31.8672
| B. Manure management |  | 4.219 | 10.6626 | [5 empty] | 14.8816
| C. Rice cultivation |  | NO,NA | [6 empty] | NO,NA
| D. Agricultural soils |  | NA,NE | 20.4912 | [5 empty] | 20.4912
| E. Prescribed burning of savannas |  | NO | NO | [5 empty] | NO
| F. Field burning of agricultural residues |  | NA,NO | NA,NO | [5 empty] | NA,NO
| G. Liming | NO | [7 empty] | NO
| H. Urea application | NE | [7 empty] | NE
| I. Other carbon-containing fertilizers | NO | [7 empty] | NO
| J. Other | 282D3894-6868-4D9A-A9ED-09D1AABCBFC6,2012,MLT | NA | NA | [5 empty] | NA
| 4. Land use, land-use change and forestry(1) | 2.4259 | NO,NE | NO,NE,IE | [5 empty] | 2.4259
| A. Forest land | 0 | NO | NO | [5 empty] | 0
| B. Cropland | 1.2639 | NO,NE | NO,NE,IE | [5 empty] | 1.2639
| C. Grassland | -1.1188 | NE,NO | NO,NE | [5 empty] | -1.1188
| D. Wetlands | NO | NO | NO | [5 empty] | NO
| E. Settlements | 1.485 | NO | NO | [5 empty] | 1.485
| F. Other land | 0.79575 | NO | NO | [5 empty] | 0.79575
| G. Harvested wood products | NO | [7 empty] | NO
| H. Other | NO | NO | NO | [5 empty] | NO
| 5. Waste | 0.84 | 124.8549 | 4.1251 | [5 empty] | 129.8201
| A. Solid waste disposal | NO,NA | 123.8135 | [6 empty] | 123.8135
| B. Biological treatment of solid waste |  | 1.0414 | NO,NA | [5 empty] | 1.0414
| C. Incineration and open burning of waste | 0.84 | 2.9855e-05 | 0.16876 | [5 empty] | 1.0088
| D. Waste water treatment and discharge |  | NA,IE | 3.9564 | [5 empty] | 3.9564
| E. Other | NO | NO | NO | [5 empty] | NO
| 6. Other (as specified in summary 1.A) | NA | NA | NA | NA | NA | NA | NA | NA | NA
Memo items:(2)
| International bunkers | 4056.5366 | 13.2658 | 9.4877 | [5 empty] | 4079.2902
| Aviation | 304.4838 | 1.0646 | 0.76143 | [5 empty] | 306.3099
| Navigation | 3752.0528 | 12.2012 | 8.7263 | [5 empty] | 3772.9804
| Multilateral operations | NO | NO | NO | [5 empty] | NO
| CO2 emissions from biomass | 18.2542 | [7 empty] | 18.2542
| CO2 captured | NO,IE | [7 empty] | NO,IE
| Long-term storage of C in waste disposal sites | NE | [7 empty] | NE
| Indirect N2O |  |  | NO,NE
| Indirect CO2 (3) | NO,NE
| Total CO2 equivalent emissions without land use, land-use change and forestry | [8 empty] | 3233.5486
| Total CO2 equivalent emissions with land use, land-use change and forestry | [8 empty] | 3235.9745
| Total CO2 equivalent emissions, including indirect CO2, without land use, land-use change and forestry | [8 empty] | NA
| Total CO2 equivalent emissions, including indirect CO2, with land use, land-use change and forestry | [8 empty] | NA
2013 | GREENHOUSE GAS SOURCE AND | CO2(1) | CH4 | N2O | HFCs | PFCs | SF6 | Unspecified mix of HFCs and PFCs | NF3 | Total
| SINK CATEGORIES | CO2 equivalent (kt )
| Total (net emissions)(1) | 2484.662 | 155.3428 | 45.5808 | 216.3176 | 1.1038e-06 | 2.6768 | NA,NO | NA,NO | 2904.58
| 1. Energy | 2478.0224 | 4.0038 | 8.9166 | [5 empty] | 2490.9428
| A. Fuel combustion (sectoral approach) | 2478.0224 | 4.0038 | 8.9166 | [5 empty] | 2490.9428
| 1. Energy industries | 1694.7722 | 1.6201 | 3.8624 | [5 empty] | 1700.2547
| Not a UUID: 2. MANUFACTURING INDUSTRIES AND CON | 39.1495 | 0.034172 | 0.077948 | [5 empty] | 39.2616
| 3. Transport | 573.9308 | 1.733 | 4.6519 | [5 empty] | 580.3158
| 4. Other sectors | 166.917 | 0.60508 | 0.31126 | [5 empty] | 167.8333
| 5. Other | 3.2529 | 0.011318 | 0.01311 | [5 empty] | 3.2773
| B. Fugitive emissions from fuels | NO | NO | NO | [5 empty] | NO
| 1. Solid fuels | NO | NO | NO | [5 empty] | NO
| 2. Oil and natural gas | NO | NO | NO | [5 empty] | NO
| C. CO2 transport and storage | NO | [7 empty] | NO
| 2. Industrial processes and product use | 3.415 | NO,NA | 1.4428 | 216.3176 | 1.1037e-06 | 2.6768 | NA,NO | NA,NO | 223.8522
| A. Mineral industry | 0.058835 | [7 empty] | 0.058835
| B. Chemical industry | 0.033599 | NO,NA | NO,NA | NO,NA | NA | NA | NA | NA | 0.033599
| C. Metal industry | NO | NO | NO | NO | NO | NO | NO | NO | NO
| D. Non-energy products from fuels and solvent use | 3.3226 | NA | NA | [5 empty] | 3.3226
| E. Electronic Industry |  |  |  | 1.332 | NO | NO | NO | NO | 1.332
| F. Product uses as ODS substitutes |  |  |  | 214.9856 | NO | D1CA6B11-6F16-4C06-9D46-70C30FAA20E0,2013,MLT | 577BA5DA-0999-492E-80B8-C9B1D23EA55A,2013,MLT | 1632A7C3-D4C5-4977-8574-B71D657C6494,2013,MLT | 214.9856
| G. Other product manufacture and use | 907D51A1-3206-4CB3-A789-87FC6DB8C4ED,2013,MLT | 90D29821-8FCA-400A-BA1A-4F6F4186982F,2013,MLT | 1.4428 | 9A261E19-35F5-4E10-BD03-B56D33A0F3B9,2013,MLT | 1.1037e-06 | 2.6768 | ADC979C1-90BF-47A8-8FFA-1635D0647B78,2013,MLT | BC4A9240-D3BE-4265-9F85-65393B4CF44F,2013,MLT | 4.1196
| H. Other | NO | NO | NO | NO | NO | NO | NO | NO | NO
| 3. Agriculture | NE,NO | 35.9682 | 31.0212 | [5 empty] | 66.9894
| A. Enteric fermentation |  | 31.7228 | [6 empty] | 31.7228
| B. Manure management |  | 4.2454 | 10.6722 | [5 empty] | 14.9177
| C. Rice cultivation |  | NO,NA | [6 empty] | NO,NA
| D. Agricultural soils |  | NA,NE | 20.349 | [5 empty] | 20.349
| E. Prescribed burning of savannas |  | NO | NO | [5 empty] | NO
| F. Field burning of agricultural residues |  | NA,NO | NA,NO | [5 empty] | NA,NO
| G. Liming | NO | [7 empty] | NO
| H. Urea application | NE | [7 empty] | NE
| I. Other carbon-containing fertilizers | NO | [7 empty] | NO
| J. Other | 282D3894-6868-4D9A-A9ED-09D1AABCBFC6,2013,MLT | NA | NA | [5 empty] | NA
| 4. Land use, land-use change and forestry(1) | 2.6642 | NO,NE | NO,NE,IE | [5 empty] | 2.6642
| A. Forest land | 0 | NO | NO | [5 empty] | 0
| B. Cropland | 1.4875 | NO,NE | NO,NE,IE | [5 empty] | 1.4875
| C. Grassland | -0.97941 | NE,NO | NO,NE | [5 empty] | -0.97941
| D. Wetlands | NO | NO | NO | [5 empty] | NO
| E. Settlements | 1.3603 | NO | NO | [5 empty] | 1.3603
| F. Other land | 0.79575 | NO | NO | [5 empty] | 0.79575
| G. Harvested wood products | NO | [7 empty] | NO
| H. Other | NO | NO | NO | [5 empty] | NO
| 5. Waste | 0.56036 | 115.3708 | 4.2001 | [5 empty] | 120.1313
| A. Solid waste disposal | NO,NA | 114.3581 | [6 empty] | 114.3581
| B. Biological treatment of solid waste |  | 1.0127 | NO,NA | [5 empty] | 1.0127
| C. Incineration and open burning of waste | 0.56036 | 3.194e-05 | 0.18442 | [5 empty] | 0.74481
| D. Waste water treatment and discharge |  | NA,IE | 4.0157 | [5 empty] | 4.0157
| E. Other | NO | NO | NO | [5 empty] | NO
| 6. Other (as specified in summary 1.A) | NA | NA | NA | NA | NA | NA | NA | NA | NA
Memo items:(2)
| International bunkers | 4067.9344 | 13.3023 | 9.5138 | [5 empty] | 4090.7505
| Aviation | 316.7803 | 1.1076 | 0.79218 | [5 empty] | 318.6801
| Navigation | 3751.1541 | 12.1946 | 8.7216 | [5 empty] | 3772.0704
| Multilateral operations | NO | NO | NO | [5 empty] | NO
| CO2 emissions from biomass | 16.376 | [7 empty] | 16.376
| CO2 captured | NO,IE | [7 empty] | NO,IE
| Long-term storage of C in waste disposal sites | NE | [7 empty] | NE
| Indirect N2O |  |  | NO,NE
| Indirect CO2 (3) | NO,NE
| Total CO2 equivalent emissions without land use, land-use change and forestry | [8 empty] | 2901.9158
| Total CO2 equivalent emissions with land use, land-use change and forestry | [8 empty] | 2904.58
| Total CO2 equivalent emissions, including indirect CO2, without land use, land-use change and forestry | [8 empty] | NA
| Total CO2 equivalent emissions, including indirect CO2, with land use, land-use change and forestry | [8 empty] | NA
2014 | GREENHOUSE GAS SOURCE AND | CO2(1) | CH4 | N2O | HFCs | PFCs | SF6 | Unspecified mix of HFCs and PFCs | NF3 | Total
| SINK CATEGORIES | CO2 equivalent (kt )
| Total (net emissions)(1) | 2484.1585 | 171.5302 | 46.1204 | 230.7684 | 1.1038e-06 | 0.58466 | NA,NO | NA,NO | 2933.1622
| 1. Energy | 2477.2499 | 4.208 | 9.4954 | [5 empty] | 2490.9534
| A. Fuel combustion (sectoral approach) | 2477.2499 | 4.208 | 9.4954 | [5 empty] | 2490.9534
| 1. Energy industries | 1657.4449 | 1.5861 | 3.7813 | [5 empty] | 1662.8123
| Not a UUID: 2. MANUFACTURING INDUSTRIES AND CON | 39.9418 | 0.035272 | 0.080752 | [5 empty] | 40.0578
| 3. Transport | 589.1428 | 1.8708 | 5.2544 | [5 empty] | 596.268
| 4. Other sectors | 187.0677 | 0.70318 | 0.36499 | [5 empty] | 188.1359
| 5. Other | 3.6528 | 0.01273 | 0.013953 | [5 empty] | 3.6795
| B. Fugitive emissions from fuels | NO | NO | NO | [5 empty] | NO
| 1. Solid fuels | NO | NO | NO | [5 empty] | NO
| 2. Oil and natural gas | NO | NO | NO | [5 empty] | NO
| C. CO2 transport and storage | NO | [7 empty] | NO
| 2. Industrial processes and product use | 3.2255 | NA,NO | 0.87345 | 230.7684 | 1.1037e-06 | 0.58466 | NA,NO | NA,NO | 235.452
| A. Mineral industry | 0.03794 | [7 empty] | 0.03794
| B. Chemical industry | 0.070144 | NO,NA | NO,NA | NA,NO | NA | NA | NA | NA | 0.070144
| C. Metal industry | NO | NO | NO | NO | NO | NO | NO | NO | NO
| D. Non-energy products from fuels and solvent use | 3.1174 | NA | NA | [5 empty] | 3.1174
| E. Electronic Industry |  |  |  | 0.3404 | NO | NO | NO | NO | 0.3404
| F. Product uses as ODS substitutes |  |  |  | 230.428 | NO | D1CA6B11-6F16-4C06-9D46-70C30FAA20E0,2014,MLT | 577BA5DA-0999-492E-80B8-C9B1D23EA55A,2014,MLT | 1632A7C3-D4C5-4977-8574-B71D657C6494,2014,MLT | 230.428
| G. Other product manufacture and use | 907D51A1-3206-4CB3-A789-87FC6DB8C4ED,2014,MLT | 90D29821-8FCA-400A-BA1A-4F6F4186982F,2014,MLT | 0.87345 | 9A261E19-35F5-4E10-BD03-B56D33A0F3B9,2014,MLT | 1.1037e-06 | 0.58466 | ADC979C1-90BF-47A8-8FFA-1635D0647B78,2014,MLT | BC4A9240-D3BE-4265-9F85-65393B4CF44F,2014,MLT | 1.4581
| H. Other | NO | NO | NO | NO | NO | NO | NO | NO | NO
| 3. Agriculture | NE,NO | 35.4636 | 30.8504 | [5 empty] | 66.314
| A. Enteric fermentation |  | 31.2737 | [6 empty] | 31.2737
| B. Manure management |  | 4.1899 | 10.5633 | [5 empty] | 14.7532
| C. Rice cultivation |  | NA,NO | [6 empty] | NA,NO
| D. Agricultural soils |  | 3F2390B2-F2A0-4D98-8200-DF1E3BAD623C,2014,MLT | 20.2872 | [5 empty] | 20.2872
| E. Prescribed burning of savannas |  | NO | NO | [5 empty] | NO
| F. Field burning of agricultural residues |  | NO | NO | [5 empty] | NO
| G. Liming | NO | [7 empty] | NO
| H. Urea application | NE | [7 empty] | NE
| I. Other carbon-containing fertilizers | NO | [7 empty] | NO
| J. Other | 282D3894-6868-4D9A-A9ED-09D1AABCBFC6,2014,MLT | 906F249E-2D50-49EC-933C-2BCAD72E01D5,2014,MLT | C316765E-BE96-424D-86F8-CA0BB178A053,2014,MLT | [5 empty] | ADB4A3C8-E101-44DF-A38D-4423BAC12A13,2014,MLT
| 4. Land use, land-use change and forestry(1) | 2.8953 | NE,NO | NO,NE,IE | [5 empty] | 2.8953
| A. Forest land | 0 | NO | NO | [5 empty] | 0
| B. Cropland | 1.7038 | NE,NO | NO,NE,IE | [5 empty] | 1.7038
| C. Grassland | -0.84001 | NE,NO | NO,NE | [5 empty] | -0.84001
| D. Wetlands | NO | NO | NO | [5 empty] | NO
| E. Settlements | 1.2357 | NO | NO | [5 empty] | 1.2357
| F. Other land | 0.79575 | NO | NO | [5 empty] | 0.79575
| G. Harvested wood products | NO | [7 empty] | NO
| H. Other | NO | NO | NO | [5 empty] | NO
| 5. Waste | 0.78782 | 131.8586 | 4.9011 | [5 empty] | 137.5475
| A. Solid waste disposal | NA,NO | 129.6682 | [6 empty] | 129.6682
| B. Biological treatment of solid waste |  | 0.87664 | NA,NO | [5 empty] | 0.87664
| C. Incineration and open burning of waste | 0.78782 | 3.0623e-05 | 0.17225 | [5 empty] | 0.96011
| D. Waste water treatment and discharge |  | 1.3137 | 4.7289 | [5 empty] | 6.0426
| E. Other | NO | NO | NO | [5 empty] | NO
| 6. Other (as specified in summary 1.A) | NA | NA | NA | NA | NA | NA | NA | NA | NA
Memo items:(2)
| International bunkers | 4340.6476 | 14.1983 | 10.1546 | [5 empty] | 4365.0005
| Aviation | 335.2159 | 1.1721 | 0.83828 | [5 empty] | 337.2263
| Navigation | 4005.4316 | 13.0262 | 9.3163 | [5 empty] | 4027.7742
| Multilateral operations | NO | NO | NO | [5 empty] | NO
| CO2 emissions from biomass | 22.1652 | [7 empty] | 22.1652
| CO2 captured | NO,IE | [7 empty] | NO,IE
| Long-term storage of C in waste disposal sites | NE | [7 empty] | NE
| Indirect N2O |  |  | NO,NE
| Indirect CO2 (3) | NO,NE
| Total CO2 equivalent emissions without land use, land-use change and forestry | [8 empty] | 2930.267
| Total CO2 equivalent emissions with land use, land-use change and forestry | [8 empty] | 2933.1622
| Total CO2 equivalent emissions, including indirect CO2, without land use, land-use change and forestry | [8 empty] | NA
| Total CO2 equivalent emissions, including indirect CO2, with land use, land-use change and forestry | [8 empty] | NA
2015 | GREENHOUSE GAS SOURCE AND | CO2(1) | CH4 | N2O | HFCs | PFCs | SF6 | Unspecified mix of HFCs and PFCs | NF3 | Total
| SINK CATEGORIES | CO2 equivalent (kt )
| Total (net emissions)(1) | 1760.0414 | 178.0197 | 44.7449 | 247 | 1.1038e-06 | 0.18908 | NA,NO | NA,NO | 2229.995
| 1. Energy | 1755.6675 | 3.3382 | 7.4295 | [5 empty] | 1766.4352
| A. Fuel combustion (sectoral approach) | 1755.6675 | 3.3382 | 7.4295 | [5 empty] | 1766.4352
| 1. Energy industries | 887.7028 | 0.84145 | 2.006 | [5 empty] | 890.5503
| Not a UUID: 2. MANUFACTURING INDUSTRIES AND CON | 42.4831 | 0.037748 | 0.086642 | [5 empty] | 42.6075
| 3. Transport | 624.8661 | 1.7491 | 4.9478 | [5 empty] | 631.5631
| 4. Other sectors | 196.4386 | 0.69564 | 0.37248 | [5 empty] | 197.5068
| 5. Other | 4.1767 | 0.014224 | 0.01649 | [5 empty] | 4.2074
| B. Fugitive emissions from fuels | NO | NO | NO | [5 empty] | NO
| 1. Solid fuels | NO | NO | NO | [5 empty] | NO
| 2. Oil and natural gas | NO | NO | NO | [5 empty] | NO
| C. CO2 transport and storage | NO | [7 empty] | NO
| 2. Industrial processes and product use | 0.56121 | NA,NO | 0.64458 | 247 | 1.1037e-06 | 0.18908 | NA,NO | NA,NO | 248.3949
| A. Mineral industry | 0.024943 | [7 empty] | 0.024943
| B. Chemical industry | 0.070104 | NO,NA | NO,NA | NA,NO | NA | NA | NA | NA | 0.070104
| C. Metal industry | NO | NO | NO | NO | NO | NO | NO | NO | NO
| D. Non-energy products from fuels and solvent use | 0.46616 | NA | NA | [5 empty] | 0.46616
| E. Electronic Industry |  |  |  | 0.3996 | NO | NO | NO | NO | 0.3996
| F. Product uses as ODS substitutes |  |  |  | 246.6004 | NO | D1CA6B11-6F16-4C06-9D46-70C30FAA20E0,2015,MLT | 577BA5DA-0999-492E-80B8-C9B1D23EA55A,2015,MLT | 1632A7C3-D4C5-4977-8574-B71D657C6494,2015,MLT | 246.6004
| G. Other product manufacture and use | 907D51A1-3206-4CB3-A789-87FC6DB8C4ED,2015,MLT | 90D29821-8FCA-400A-BA1A-4F6F4186982F,2015,MLT | 0.64458 | 9A261E19-35F5-4E10-BD03-B56D33A0F3B9,2015,MLT | 1.1037e-06 | 0.18908 | ADC979C1-90BF-47A8-8FFA-1635D0647B78,2015,MLT | BC4A9240-D3BE-4265-9F85-65393B4CF44F,2015,MLT | 0.83367
| H. Other | NO | NO | NO | NO | NO | NO | NO | NO | NO
| 3. Agriculture | NE,NO | 34.9843 | 30.9139 | [5 empty] | 65.8982
| A. Enteric fermentation |  | 30.92 | [6 empty] | 30.92
| B. Manure management |  | 4.0643 | 10.6164 | [5 empty] | 14.6807
| C. Rice cultivation |  | NA,NO | [6 empty] | NA,NO
| D. Agricultural soils |  | 3F2390B2-F2A0-4D98-8200-DF1E3BAD623C,2015,MLT | 20.2975 | [5 empty] | 20.2975
| E. Prescribed burning of savannas |  | NO | NO | [5 empty] | NO
| F. Field burning of agricultural residues |  | NO | NO | [5 empty] | NO
| G. Liming | NO | [7 empty] | NO
| H. Urea application | NE | [7 empty] | NE
| I. Other carbon-containing fertilizers | NO | [7 empty] | NO
| J. Other | 282D3894-6868-4D9A-A9ED-09D1AABCBFC6,2015,MLT | 906F249E-2D50-49EC-933C-2BCAD72E01D5,2015,MLT | C316765E-BE96-424D-86F8-CA0BB178A053,2015,MLT | [5 empty] | ADB4A3C8-E101-44DF-A38D-4423BAC12A13,2015,MLT
| 4. Land use, land-use change and forestry(1) | 3.13 | NE,NO | NO,NE,IE | [5 empty] | 3.13
| A. Forest land | 0 | NO | NO | [5 empty] | 0
| B. Cropland | 1.9275 | NE,NO | NO,NE,IE | [5 empty] | 1.9275
| C. Grassland | -0.70062 | NE,NO | NO,NE | [5 empty] | -0.70062
| D. Wetlands | NO | NO | NO | [5 empty] | NO
| E. Settlements | 1.1073 | NO | NO | [5 empty] | 1.1073
| F. Other land | 0.79575 | NO | NO | [5 empty] | 0.79575
| G. Harvested wood products | NO | [7 empty] | NO
| H. Other | NO | NO | NO | [5 empty] | NO
| 5. Waste | 0.6827 | 139.6972 | 5.7569 | [5 empty] | 146.1368
| A. Solid waste disposal | NA,NO | 136.4725 | [6 empty] | 136.4725
| B. Biological treatment of solid waste |  | 0.825 | NA,NO | [5 empty] | 0.825
| C. Incineration and open burning of waste | 0.6827 | 2.8422e-05 | 0.15824 | [5 empty] | 0.84097
| D. Waste water treatment and discharge |  | 2.3996 | 5.5987 | [5 empty] | 7.9983
| E. Other | NO | NO | NO | [5 empty] | NO
| 6. Other (as specified in summary 1.A) | NA | NA | NA | NA | NA | NA | NA | NA | NA
Memo items:(2)
| International bunkers | 5447.1667 | 17.8105 | 12.738 | [5 empty] | 5477.7152
| Aviation | 349.9093 | 1.2235 | 0.87502 | [5 empty] | 352.0078
| Navigation | 5097.2575 | 16.587 | 11.863 | [5 empty] | 5125.7075
| Multilateral operations | NO | NO | NO | [5 empty] | NO
| CO2 emissions from biomass | 19.3638 | [7 empty] | 19.3638
| CO2 captured | NO,IE | [7 empty] | NO,IE
| Long-term storage of C in waste disposal sites | NE | [7 empty] | NE
| Indirect N2O |  |  | NO,NE
| Indirect CO2 (3) | NO,NE
| Total CO2 equivalent emissions without land use, land-use change and forestry | [8 empty] | 2226.865
| Total CO2 equivalent emissions with land use, land-use change and forestry | [8 empty] | 2229.995
| Total CO2 equivalent emissions, including indirect CO2, without land use, land-use change and forestry | [8 empty] | NA
| Total CO2 equivalent emissions, including indirect CO2, with land use, land-use change and forestry | [8 empty] | NA

## NLD
1990 | GREENHOUSE GAS SOURCE AND | CO2(1) | CH4 | N2O | HFCs | PFCs | SF6 | Unspecified mix of HFCs and PFCs | NF3 | Total
| SINK CATEGORIES | CO2 equivalent (kt )
| Total (net emissions)(1) | 168325.6631 | 32316.6922 | 17692.9328 | 5606.3288 | 2662.8503 | 206.7048 | NO | NO,IE | 226811.1721
| 1. Energy | 153192.6159 | 2846.5372 | 365.7131 | [5 empty] | 156404.8663
| A. Fuel combustion (sectoral approach) | 152015.4796 | 903.2709 | 365.7131 | [5 empty] | 153284.4636
| 1. Energy industries | 52855.9294 | 72.2118 | 147.3776 | [5 empty] | 53075.5188
| Not a UUID: 2. MANUFACTURING INDUSTRIES AND CON | 32015.6086 | 65.0213 | 42.9192 | [5 empty] | 32123.5491
| 3. Transport | 27838.0793 | 196.1981 | 105.7026 | [5 empty] | 28139.98
| 4. Other sectors | 38993.8302 | 569.0617 | 64.1822 | [5 empty] | 39627.0741
| 5. Other | 312.0322 | 0.77789 | 5.5316 | [5 empty] | 318.3416
| B. Fugitive emissions from fuels | 1177.1363 | 1943.2664 | NO,IE,NA | [5 empty] | 3120.4027
| 1. Solid fuels | 402.5109 | 10.95 | NO | [5 empty] | 413.4609
| 2. Oil and natural gas | 774.6254 | 1932.3164 | NO,IE,NA | [5 empty] | 2706.9418
| C. CO2 transport and storage | NO | [7 empty] | NO
| 2. Industrial processes and product use | 8895.5219 | 430.2641 | 7049.2268 | 5606.3288 | 2662.8503 | 206.7048 | NO | NO,IE | 24850.8967
| A. Mineral industry | 1247.8819 | [7 empty] | 1247.8819
| B. Chemical industry | 4712.7221 | 380.0065 | 6824.5759 | 5606.3288 | NO | NO | NO | NO,IE | 17523.6332
| C. Metal industry | 2674.6967 | NO,IE,NA | NO | NO | 2637.6795 | NO | NO | 343A5418-12BC-47A4-AD24-FD7BA6D3359E,1990,NLD | 5312.3762
| D. Non-energy products from fuels and solvent use | 187.5177 | 0.15247 | NO,NA | [5 empty] | 187.6702
| E. Electronic Industry |  |  |  | NO | 25.1708 | NO | NO | NO,IE | 25.1708
| F. Product uses as ODS substitutes |  |  |  | NO,IE,NA | NO | NO | NO | NO | NO,IE,NA
| G. Other product manufacture and use | 0.22057 | 50.1052 | 224.6509 | 9A261E19-35F5-4E10-BD03-B56D33A0F3B9,1990,NLD | 04D80A97-4CB7-4056-A6FA-59039AD3F1C4,1990,NLD | 206.7048 | ADC979C1-90BF-47A8-8FFA-1635D0647B78,1990,NLD | BC4A9240-D3BE-4265-9F85-65393B4CF44F,1990,NLD | 481.6814
| H. Other | 72.483 | NO | NO | D185958B-F0D0-43B9-B1DF-8C615DE9BF96,1990,NLD | 8B8F3ABE-969D-44C9-A61D-C813EDF47B29,1990,NLD | 02CE26D2-ADDA-44C9-89AB-9DBDB7710B70,1990,NLD | 007AC2DF-F451-4565-BF96-E9DC9EF3F41D,1990,NLD | 493484F5-EF8A-43A8-8FF2-5E86662F9321,1990,NLD | 72.483
| 3. Agriculture | 183.1522 | 15038.0286 | 10093.5924 | [5 empty] | 25314.7732
| A. Enteric fermentation |  | 9227.397 | [6 empty] | 9227.397
| B. Manure management |  | 5810.6315 | 926.1965 | [5 empty] | 6736.828
| C. Rice cultivation |  | NO | [6 empty] | NO
| D. Agricultural soils |  | NO | 9167.3959 | [5 empty] | 9167.3959
| E. Prescribed burning of savannas |  | NO | NO | [5 empty] | NO
| F. Field burning of agricultural residues |  | NO | NO | [5 empty] | NO
| G. Liming | 183.1522 | [7 empty] | 183.1522
| H. Urea application | IE | [7 empty] | IE
| I. Other carbon-containing fertilizers | NO | [7 empty] | NO
| J. Other | NO | NA | NA | [5 empty] | NO,NA
| 4. Land use, land-use change and forestry(1) | 6054.373 | 0.24393 | 5.8201 | [5 empty] | 6060.4371
| A. Forest land | -1911.3407 | 0.18913 | 0.44423 | [5 empty] | -1910.7073
| B. Cropland | 1636.9825 | NO,NE,IE | 3.0508 | [5 empty] | 1640.0332
| C. Grassland | 5483.3053 | 0.0548 | 0.28675 | [5 empty] | 5483.6469
| D. Wetlands | 88.0418 | NO,NE,IE | 0.15255 | [5 empty] | 88.1943
| E. Settlements | 888.2864 | NO | 1.5444 | [5 empty] | 889.8307
| F. Other land | 26.2958 | NO | 0.34146 | [5 empty] | 26.6373
| G. Harvested wood products | -157.1981 | [7 empty] | -157.1981
| H. Other | IE,NE,NO | IE,NE,NO | IE,NE,NO | [5 empty] | NO,NE,IE
| 5. Waste | NO,IE,NA | 14001.6184 | 178.5804 | [5 empty] | 14180.1988
| A. Solid waste disposal | NO,NA | 13679.1521 | [6 empty] | 13679.1521
| B. Biological treatment of solid waste |  | 13.68 | 6.5226 | [5 empty] | 20.2026
| C. Incineration and open burning of waste | NO,IE,NA | NO,IE,NA | NO,IE,NA | [5 empty] | NO,IE,NA
| D. Waste water treatment and discharge |  | 308.7863 | 172.0577 | [5 empty] | 480.8441
| E. Other | NO | NO | NO | [5 empty] | NO
| 6. Other (as specified in summary 1.A) | NO | NO | NO | NO | NO | NO | NO | NO | NO
Memo items:(2)
| International bunkers | 39560.79 | 79.895 | 308.0962 | [5 empty] | 39948.7812
| Aviation | 4604.6 | 0.805 | 38.3824 | [5 empty] | 4643.7874
| Navigation | 34956.19 | 79.09 | 269.7138 | [5 empty] | 35304.9938
| Multilateral operations | IE | IE | IE | [5 empty] | IE
| CO2 emissions from biomass | 4081.0804 | [7 empty] | 4081.0804
| CO2 captured | NO,NA | [7 empty] | NO,NA
| Long-term storage of C in waste disposal sites | NO | [7 empty] | NO
| Indirect N2O |  |  | NO,NE
| Indirect CO2 (3) | 665.964
| Total CO2 equivalent emissions without land use, land-use change and forestry | [8 empty] | 220750.735
| Total CO2 equivalent emissions with land use, land-use change and forestry | [8 empty] | 226811.1721
| Total CO2 equivalent emissions, including indirect CO2, without land use, land-use change and forestry | [8 empty] | 221416.6989
| Total CO2 equivalent emissions, including indirect CO2, with land use, land-use change and forestry | [8 empty] | 227477.1361
1991 | GREENHOUSE GAS SOURCE AND | CO2(1) | CH4 | N2O | HFCs | PFCs | SF6 | Unspecified mix of HFCs and PFCs | NF3 | Total
| SINK CATEGORIES | CO2 equivalent (kt )
| Total (net emissions)(1) | 177078.6062 | 32725.1734 | 17869.0874 | 4366.074 | 2639.5853 | 125.7192 | NO | NO,IE | 234804.2455
| 1. Energy | 161726.325 | 2918.5013 | 382.6158 | [5 empty] | 165027.4421
| A. Fuel combustion (sectoral approach) | 160582.1529 | 977.9803 | 382.6158 | [5 empty] | 161942.749
| 1. Energy industries | 53640.771 | 81.6703 | 131.1351 | [5 empty] | 53853.5764
| Not a UUID: 2. MANUFACTURING INDUSTRIES AND CON | 34210.287 | 68.472 | 43.8899 | [5 empty] | 34322.649
| 3. Transport | 28303.7018 | 168.35 | 136.29 | [5 empty] | 28608.3419
| 4. Other sectors | 44112.2818 | 658.6995 | 65.6961 | [5 empty] | 44836.6774
| 5. Other | 315.1113 | 0.78845 | 5.6046 | [5 empty] | 321.5044
| B. Fugitive emissions from fuels | 1144.1721 | 1940.521 | NO,IE,NA | [5 empty] | 3084.6931
| 1. Solid fuels | 436.0862 | 10.95 | NO | [5 empty] | 447.0362
| 2. Oil and natural gas | 708.086 | 1929.571 | NO,IE,NA | [5 empty] | 2637.657
| C. CO2 transport and storage | NO | [7 empty] | NO
| 2. Industrial processes and product use | 9022.6325 | 430.4074 | 7052.8051 | 4366.074 | 2639.5853 | 125.7192 | NO | NO,IE | 23637.2234
| A. Mineral industry | 1355.8604 | [7 empty] | 1355.8604
| B. Chemical industry | 4802.5833 | 380.0065 | 6826.0816 | 4366.074 | NO | NO | NO | NO,IE | 16374.7454
| C. Metal industry | 2626.1046 | NO,IE,NA | NO | NO | 2610.6411 | NO | NO | 343A5418-12BC-47A4-AD24-FD7BA6D3359E,1991,NLD | 5236.7457
| D. Non-energy products from fuels and solvent use | 180.4201 | 0.1537 | NO,NA | [5 empty] | 180.5738
| E. Electronic Industry |  |  |  | NO | 28.9441 | NO | NO | NO,IE | 28.9441
| F. Product uses as ODS substitutes |  |  |  | NO,IE,NA | NO | NO | NO | NO | NO,IE,NA
| G. Other product manufacture and use | 0.2595 | 50.2472 | 226.7234 | 9A261E19-35F5-4E10-BD03-B56D33A0F3B9,1991,NLD | 04D80A97-4CB7-4056-A6FA-59039AD3F1C4,1991,NLD | 125.7192 | ADC979C1-90BF-47A8-8FFA-1635D0647B78,1991,NLD | BC4A9240-D3BE-4265-9F85-65393B4CF44F,1991,NLD | 402.9493
| H. Other | 57.4047 | NO | NO | D185958B-F0D0-43B9-B1DF-8C615DE9BF96,1991,NLD | 8B8F3ABE-969D-44C9-A61D-C813EDF47B29,1991,NLD | 02CE26D2-ADDA-44C9-89AB-9DBDB7710B70,1991,NLD | 007AC2DF-F451-4565-BF96-E9DC9EF3F41D,1991,NLD | 493484F5-EF8A-43A8-8FF2-5E86662F9321,1991,NLD | 57.4047
| 3. Agriculture | 146.7634 | 15245.3746 | 10242.3924 | [5 empty] | 25634.5304
| A. Enteric fermentation |  | 9427.4332 | [6 empty] | 9427.4332
| B. Manure management |  | 5817.9414 | 956.9497 | [5 empty] | 6774.891
| C. Rice cultivation |  | NO | [6 empty] | NO
| D. Agricultural soils |  | NO | 9285.4427 | [5 empty] | 9285.4427
| E. Prescribed burning of savannas |  | NO | NO | [5 empty] | NO
| F. Field burning of agricultural residues |  | NO | NO | [5 empty] | NO
| G. Liming | 146.7634 | [7 empty] | 146.7634
| H. Urea application | IE | [7 empty] | IE
| I. Other carbon-containing fertilizers | NO | [7 empty] | NO
| J. Other | NO | NA | NA | [5 empty] | NO,NA
| 4. Land use, land-use change and forestry(1) | 6182.8852 | 0.24784 | 11.4585 | [5 empty] | 6194.5916
| A. Forest land | -1932.9423 | 0.19304 | 0.76634 | [5 empty] | -1931.9829
| B. Cropland | 1669.084 | NO,NE,IE | 6.1015 | [5 empty] | 1675.1856
| C. Grassland | 5428.36 | 0.0548 | 0.51387 | [5 empty] | 5428.9287
| D. Wetlands | 83.6855 | NO,NE,IE | 0.3051 | [5 empty] | 83.9906
| E. Settlements | 915.6708 | NO | 3.0888 | [5 empty] | 918.7595
| F. Other land | 31.1439 | NO | 0.68293 | [5 empty] | 31.8268
| G. Harvested wood products | -12.1167 | [7 empty] | -12.1167
| H. Other | IE,NE,NO | IE,NE,NO | IE,NE,NO | [5 empty] | NO,NE,IE
| 5. Waste | NO,IE,NA | 14130.6424 | 179.8156 | [5 empty] | 14310.458
| A. Solid waste disposal | NO,NA | 13688.272 | [6 empty] | 13688.272
| B. Biological treatment of solid waste |  | 23.57 | 13.503 | [5 empty] | 37.073
| C. Incineration and open burning of waste | NO,IE,NA | NO,IE,NA | NO,IE,NA | [5 empty] | NO,IE,NA
| D. Waste water treatment and discharge |  | 418.8004 | 166.3126 | [5 empty] | 585.113
| E. Other | NO | NO | NO | [5 empty] | NO
| 6. Other (as specified in summary 1.A) | NO | NO | NO | NO | NO | NO | NO | NO | NO
Memo items:(2)
| International bunkers | 40654.99 | 81.6913 | 316.5296 | [5 empty] | 41053.2109
| Aviation | 4897.75 | 0.85625 | 40.826 | [5 empty] | 4939.4322
| Navigation | 35757.24 | 80.835 | 275.7036 | [5 empty] | 36113.7786
| Multilateral operations | IE | IE | IE | [5 empty] | IE
| CO2 emissions from biomass | 4275.9784 | [7 empty] | 4275.9784
| CO2 captured | NO | [7 empty] | NO
| Long-term storage of C in waste disposal sites | NO | [7 empty] | NO
| Indirect N2O |  |  | NO,NE
| Indirect CO2 (3) | 626.6509
| Total CO2 equivalent emissions without land use, land-use change and forestry | [8 empty] | 228609.6539
| Total CO2 equivalent emissions with land use, land-use change and forestry | [8 empty] | 234804.2455
| Total CO2 equivalent emissions, including indirect CO2, without land use, land-use change and forestry | [8 empty] | 229236.3049
| Total CO2 equivalent emissions, including indirect CO2, with land use, land-use change and forestry | [8 empty] | 235430.8964
1992 | GREENHOUSE GAS SOURCE AND | CO2(1) | CH4 | N2O | HFCs | PFCs | SF6 | Unspecified mix of HFCs and PFCs | NF3 | Total
| SINK CATEGORIES | CO2 equivalent (kt )
| Total (net emissions)(1) | 176885.8569 | 32328.3577 | 18113.4278 | 5621.292 | 2402.6577 | 134.0412 | NO | NO,IE | 235485.6333
| 1. Energy | 162056.2403 | 2906.5329 | 413.516 | [5 empty] | 165376.2892
| A. Fuel combustion (sectoral approach) | 160982.2447 | 969.6082 | 413.516 | [5 empty] | 162365.3689
| 1. Energy industries | 53612.7601 | 80.5265 | 129.2038 | [5 empty] | 53822.4904
| Not a UUID: 2. MANUFACTURING INDUSTRIES AND CON | 36118.0976 | 72.0724 | 44.338 | [5 empty] | 36234.508
| 3. Transport | 29733.1697 | 158.3471 | 170.859 | [5 empty] | 30062.3758
| 4. Other sectors | 41213.4693 | 657.9093 | 63.7563 | [5 empty] | 41935.1349
| 5. Other | 304.748 | 0.75291 | 5.3589 | [5 empty] | 310.8598
| B. Fugitive emissions from fuels | 1073.9956 | 1936.9247 | NO,IE,NA | [5 empty] | 3010.9203
| 1. Solid fuels | 432.4398 | 10.95 | NO | [5 empty] | 443.3898
| 2. Oil and natural gas | 641.5558 | 1925.9747 | NO,IE,NA | [5 empty] | 2567.5305
| C. CO2 transport and storage | NO | [7 empty] | NO
| 2. Industrial processes and product use | 8503.2258 | 429.8736 | 7105.5122 | 5621.292 | 2402.6577 | 134.0412 | NO | NO,IE | 24196.6025
| A. Mineral industry | 1302.1697 | [7 empty] | 1302.1697
| B. Chemical industry | 4873.3137 | 380.0065 | 6876.6548 | 5621.292 | NO | NO | NO | NO,IE | 17751.267
| C. Metal industry | 2073.8019 | NO,IE,NA | NO | NO | 2369.365 | NO | NO | 343A5418-12BC-47A4-AD24-FD7BA6D3359E,1992,NLD | 4443.1669
| D. Non-energy products from fuels and solvent use | 189.8547 | 0.15485 | NO,NA | [5 empty] | 190.0095
| E. Electronic Industry |  |  |  | NO | 33.2927 | NO | NO | NO,IE | 33.2927
| F. Product uses as ODS substitutes |  |  |  | NO,IE,NA | NO | NO | NO | NO | NO,IE,NA
| G. Other product manufacture and use | 0.30275 | 49.7123 | 228.8574 | 9A261E19-35F5-4E10-BD03-B56D33A0F3B9,1992,NLD | 04D80A97-4CB7-4056-A6FA-59039AD3F1C4,1992,NLD | 134.0412 | ADC979C1-90BF-47A8-8FFA-1635D0647B78,1992,NLD | BC4A9240-D3BE-4265-9F85-65393B4CF44F,1992,NLD | 412.9137
| H. Other | 63.783 | NO | NO | D185958B-F0D0-43B9-B1DF-8C615DE9BF96,1992,NLD | 8B8F3ABE-969D-44C9-A61D-C813EDF47B29,1992,NLD | 02CE26D2-ADDA-44C9-89AB-9DBDB7710B70,1992,NLD | 007AC2DF-F451-4565-BF96-E9DC9EF3F41D,1992,NLD | 493484F5-EF8A-43A8-8FF2-5E86662F9321,1992,NLD | 63.783
| 3. Agriculture | 140.8214 | 15121.6966 | 10386.706 | [5 empty] | 25649.224
| A. Enteric fermentation |  | 9356.0983 | [6 empty] | 9356.0983
| B. Manure management |  | 5765.5984 | 954.0326 | [5 empty] | 6719.631
| C. Rice cultivation |  | NO | [6 empty] | NO
| D. Agricultural soils |  | NO | 9432.6734 | [5 empty] | 9432.6734
| E. Prescribed burning of savannas |  | NO | NO | [5 empty] | NO
| F. Field burning of agricultural residues |  | NO | NO | [5 empty] | NO
| G. Liming | 140.8214 | [7 empty] | 140.8214
| H. Urea application | IE | [7 empty] | IE
| I. Other carbon-containing fertilizers | NO | [7 empty] | NO
| J. Other | NO | NA | NA | [5 empty] | NO,NA
| 4. Land use, land-use change and forestry(1) | 6185.5694 | 0.25176 | 17.0969 | [5 empty] | 6202.9181
| A. Forest land | -1955.9066 | 0.19696 | 1.0885 | [5 empty] | -1954.6212
| B. Cropland | 1701.1878 | NO,NE,IE | 9.1523 | [5 empty] | 1710.3401
| C. Grassland | 5373.4392 | 0.0548 | 0.74098 | [5 empty] | 5374.235
| D. Wetlands | 79.3317 | NO,NE,IE | 0.45765 | [5 empty] | 79.7893
| E. Settlements | 943.069 | NO | 4.6331 | [5 empty] | 947.7021
| F. Other land | 35.993 | NO | 1.0244 | [5 empty] | 37.0174
| G. Harvested wood products | 8.4553 | [7 empty] | 8.4553
| H. Other | IE,NE,NO | IE,NE,NO | IE,NE,NO | [5 empty] | NO,NE,IE
| 5. Waste | NO,IE,NA | 13870.0028 | 190.5967 | [5 empty] | 14060.5995
| A. Solid waste disposal | NO,NA | 13404.7349 | [6 empty] | 13404.7349
| B. Biological treatment of solid waste |  | 49.1945 | 29.9106 | [5 empty] | 79.1052
| C. Incineration and open burning of waste | NO,IE,NA | NO,IE,NA | NO,IE,NA | [5 empty] | NO,IE,NA
| D. Waste water treatment and discharge |  | 416.0734 | 160.6861 | [5 empty] | 576.7595
| E. Other | NO | NO | NO | [5 empty] | NO
| 6. Other (as specified in summary 1.A) | NO | NO | NO | NO | NO | NO | NO | NO | NO
Memo items:(2)
| International bunkers | 41475.29 | 81.83 | 323.3479 | [5 empty] | 41880.4679
| Aviation | 5720 | 1 | 47.68 | [5 empty] | 5768.68
| Navigation | 35755.29 | 80.83 | 275.6679 | [5 empty] | 36111.7879
| Multilateral operations | IE | IE | IE | [5 empty] | IE
| CO2 emissions from biomass | 4301.9248 | [7 empty] | 4301.9248
| CO2 captured | NO | [7 empty] | NO
| Long-term storage of C in waste disposal sites | NO | [7 empty] | NO
| Indirect N2O |  |  | NO,NE
| Indirect CO2 (3) | 587.3379
| Total CO2 equivalent emissions without land use, land-use change and forestry | [8 empty] | 229282.7152
| Total CO2 equivalent emissions with land use, land-use change and forestry | [8 empty] | 235485.6333
| Total CO2 equivalent emissions, including indirect CO2, without land use, land-use change and forestry | [8 empty] | 229870.0532
| Total CO2 equivalent emissions, including indirect CO2, with land use, land-use change and forestry | [8 empty] | 236072.9713
1993 | GREENHOUSE GAS SOURCE AND | CO2(1) | CH4 | N2O | HFCs | PFCs | SF6 | Unspecified mix of HFCs and PFCs | NF3 | Total
| SINK CATEGORIES | CO2 equivalent (kt )
| Total (net emissions)(1) | 177545.9624 | 32109.0235 | 18400.7644 | 6311.6151 | 2432.3511 | 140.2428 | NO | NO,IE | 236939.9594
| 1. Energy | 162726.8421 | 2962.6056 | 465.1269 | [5 empty] | 166154.5746
| A. Fuel combustion (sectoral approach) | 161674.2837 | 1029.5436 | 465.1269 | [5 empty] | 163168.9542
| 1. Energy industries | 55879.0831 | 88.5851 | 147.3898 | [5 empty] | 56115.058
| Not a UUID: 2. MANUFACTURING INDUSTRIES AND CON | 30895.1269 | 64.2778 | 43.3847 | [5 empty] | 31002.7895
| 3. Transport | 30498.3775 | 151.0226 | 202.252 | [5 empty] | 30851.6521
| 4. Other sectors | 44096.9482 | 724.9052 | 66.7414 | [5 empty] | 44888.5948
| 5. Other | 304.748 | 0.75291 | 5.3589 | [5 empty] | 310.8598
| B. Fugitive emissions from fuels | 1052.5584 | 1933.062 | NO,IE,NA | [5 empty] | 2985.6204
| 1. Solid fuels | 477.5257 | 10.95 | NO | [5 empty] | 488.4757
| 2. Oil and natural gas | 575.0328 | 1922.112 | NO,IE,NA | [5 empty] | 2497.1447
| C. CO2 transport and storage | NO | [7 empty] | NO
| 2. Industrial processes and product use | 8387.5986 | 428.5805 | 7582.0442 | 6311.6151 | 2432.3511 | 140.2428 | NO | NO,IE | 25282.4324
| A. Mineral industry | 1342.1089 | [7 empty] | 1342.1089
| B. Chemical industry | 4755.4075 | 380.0065 | 7362.3711 | 6311.6151 | NO | NO | NO | NO,IE | 18809.4002
| C. Metal industry | 2007.2819 | NO,IE,NA | NO | NO | 2394.0657 | NO | NO | 343A5418-12BC-47A4-AD24-FD7BA6D3359E,1993,NLD | 4401.3476
| D. Non-energy products from fuels and solvent use | 223.057 | 0.156 | NO,NA | [5 empty] | 223.213
| E. Electronic Industry |  |  |  | NO | 38.2854 | NO | NO | NO,IE | 38.2854
| F. Product uses as ODS substitutes |  |  |  | NO,IE,NA | NO | NO | NO | NO | NO,IE,NA
| G. Other product manufacture and use | 0.30707 | 48.418 | 219.6731 | 9A261E19-35F5-4E10-BD03-B56D33A0F3B9,1993,NLD | 04D80A97-4CB7-4056-A6FA-59039AD3F1C4,1993,NLD | 140.2428 | ADC979C1-90BF-47A8-8FFA-1635D0647B78,1993,NLD | BC4A9240-D3BE-4265-9F85-65393B4CF44F,1993,NLD | 408.641
| H. Other | 59.4362 | NO | NO | D185958B-F0D0-43B9-B1DF-8C615DE9BF96,1993,NLD | 8B8F3ABE-969D-44C9-A61D-C813EDF47B29,1993,NLD | 02CE26D2-ADDA-44C9-89AB-9DBDB7710B70,1993,NLD | 007AC2DF-F451-4565-BF96-E9DC9EF3F41D,1993,NLD | 493484F5-EF8A-43A8-8FF2-5E86662F9321,1993,NLD | 59.4362
| 3. Agriculture | 134.3085 | 15196.4626 | 10126.8313 | [5 empty] | 25457.6024
| A. Enteric fermentation |  | 9170.5857 | [6 empty] | 9170.5857
| B. Manure management |  | 6025.8768 | 958.1151 | [5 empty] | 6983.992
| C. Rice cultivation |  | NO | [6 empty] | NO
| D. Agricultural soils |  | NO | 9168.7162 | [5 empty] | 9168.7162
| E. Prescribed burning of savannas |  | NO | NO | [5 empty] | NO
| F. Field burning of agricultural residues |  | NO | NO | [5 empty] | NO
| G. Liming | 134.3085 | [7 empty] | 134.3085
| H. Urea application | IE | [7 empty] | IE
| I. Other carbon-containing fertilizers | NO | [7 empty] | NO
| J. Other | NO | NA | NA | [5 empty] | NO,NA
| 4. Land use, land-use change and forestry(1) | 6297.2132 | 0.2557 | 22.7353 | [5 empty] | 6320.2042
| A. Forest land | -1980.245 | 0.2009 | 1.4106 | [5 empty] | -1978.6335
| B. Cropland | 1733.2938 | NO,NE,IE | 12.2031 | [5 empty] | 1745.4969
| C. Grassland | 5318.5434 | 0.0548 | 0.96809 | [5 empty] | 5319.5663
| D. Wetlands | 74.9804 | NO,NE,IE | 0.6102 | [5 empty] | 75.5906
| E. Settlements | 970.481 | NO | 6.1775 | [5 empty] | 976.6585
| F. Other land | 40.8433 | NO | 1.3659 | [5 empty] | 42.2092
| G. Harvested wood products | 139.3163 | [7 empty] | 139.3163
| H. Other | IE,NE,NO | IE,NE,NO | IE,NE,NO | [5 empty] | NO,NE,IE
| 5. Waste | NO,IE,NA | 13521.1192 | 204.0267 | [5 empty] | 13725.1459
| A. Solid waste disposal | NO,NA | 13023.5242 | [6 empty] | 13023.5242
| B. Biological treatment of solid waste |  | 79.2733 | 49.0083 | [5 empty] | 128.2816
| C. Incineration and open burning of waste | NO,IE,NA | NO,IE,NA | NO,IE,NA | [5 empty] | NO,IE,NA
| D. Waste water treatment and discharge |  | 418.3216 | 155.0184 | [5 empty] | 573.3401
| E. Other | NO | NO | NO | [5 empty] | NO
| 6. Other (as specified in summary 1.A) | NO | NO | NO | NO | NO | NO | NO | NO | NO
Memo items:(2)
| International bunkers | 40550.34 | 78.6412 | 316.6012 | [5 empty] | 40945.5824
| Aviation | 6256.25 | 1.0938 | 52.15 | [5 empty] | 6309.4937
| Navigation | 34294.09 | 77.5475 | 264.4512 | [5 empty] | 34636.0887
| Multilateral operations | IE | IE | IE | [5 empty] | IE
| CO2 emissions from biomass | 4555.153 | [7 empty] | 4555.153
| CO2 captured | NO | [7 empty] | NO
| Long-term storage of C in waste disposal sites | NO | [7 empty] | NO
| Indirect N2O |  |  | NO,NE
| Indirect CO2 (3) | 548.0249
| Total CO2 equivalent emissions without land use, land-use change and forestry | [8 empty] | 230619.7552
| Total CO2 equivalent emissions with land use, land-use change and forestry | [8 empty] | 236939.9594
| Total CO2 equivalent emissions, including indirect CO2, without land use, land-use change and forestry | [8 empty] | 231167.7801
| Total CO2 equivalent emissions, including indirect CO2, with land use, land-use change and forestry | [8 empty] | 237487.9843
1994 | GREENHOUSE GAS SOURCE AND | CO2(1) | CH4 | N2O | HFCs | PFCs | SF6 | Unspecified mix of HFCs and PFCs | NF3 | Total
| SINK CATEGORIES | CO2 equivalent (kt )
| Total (net emissions)(1) | 180968.8239 | 31071.2335 | 17901.3837 | 8159.2842 | 2340.7852 | 179.4588 | NO | NO,IE | 240620.9693
| 1. Energy | 165585.2096 | 2989.2722 | 503.9241 | [5 empty] | 169078.4058
| A. Fuel combustion (sectoral approach) | 164279.3123 | 1055.8941 | 503.9241 | [5 empty] | 165839.1305
| 1. Energy industries | 63922.2995 | 95.4722 | 170.2985 | [5 empty] | 64188.0703
| Not a UUID: 2. MANUFACTURING INDUSTRIES AND CON | 29061.5753 | 64.5558 | 37.6816 | [5 empty] | 29163.8127
| 3. Transport | 29861.5861 | 138.8149 | 226.7824 | [5 empty] | 30227.1835
| 4. Other sectors | 41156.5071 | 756.3936 | 64.4617 | [5 empty] | 41977.3624
| 5. Other | 277.3443 | 0.65747 | 4.6998 | [5 empty] | 282.7017
| B. Fugitive emissions from fuels | 1305.8972 | 1933.3781 | NO,IE,NA | [5 empty] | 3239.2754
| 1. Solid fuels | 797.4815 | 10.985 | NO | [5 empty] | 808.4665
| 2. Oil and natural gas | 508.4157 | 1922.3931 | NO,IE,NA | [5 empty] | 2430.8089
| C. CO2 transport and storage | NO | [7 empty] | NO
| 2. Industrial processes and product use | 8995.267 | 429.5773 | 7399.3556 | 8159.2842 | 2340.7852 | 179.4588 | NO | NO,IE | 27503.7281
| A. Mineral industry | 1563.2836 | [7 empty] | 1563.2836
| B. Chemical industry | 4800.5812 | 380.0065 | 7191.0058 | 8077.9515 | NO | NO | NO | NO,IE | 20449.5449
| C. Metal industry | 2402.5482 | NO,IE,NA | NO | NO | 2296.7593 | NO | NO | 343A5418-12BC-47A4-AD24-FD7BA6D3359E,1994,NLD | 4699.3075
| D. Non-energy products from fuels and solvent use | 194.1028 | 0.15692 | NO,NA | [5 empty] | 194.2597
| E. Electronic Industry |  |  |  | NO | 44.0259 | NO | NO | NO,IE | 44.0259
| F. Product uses as ODS substitutes |  |  |  | 81.3327 | NO | NO | NO | NO | 81.3327
| G. Other product manufacture and use | 0.32438 | 49.4139 | 208.3498 | 9A261E19-35F5-4E10-BD03-B56D33A0F3B9,1994,NLD | 04D80A97-4CB7-4056-A6FA-59039AD3F1C4,1994,NLD | 179.4588 | ADC979C1-90BF-47A8-8FFA-1635D0647B78,1994,NLD | BC4A9240-D3BE-4265-9F85-65393B4CF44F,1994,NLD | 437.5469
| H. Other | 34.4269 | NO | NO | D185958B-F0D0-43B9-B1DF-8C615DE9BF96,1994,NLD | 8B8F3ABE-969D-44C9-A61D-C813EDF47B29,1994,NLD | 02CE26D2-ADDA-44C9-89AB-9DBDB7710B70,1994,NLD | 007AC2DF-F451-4565-BF96-E9DC9EF3F41D,1994,NLD | 493484F5-EF8A-43A8-8FF2-5E86662F9321,1994,NLD | 34.4269
| 3. Agriculture | 95.7942 | 14641.4089 | 9751.1789 | [5 empty] | 24488.382
| A. Enteric fermentation |  | 8906.0078 | [6 empty] | 8906.0078
| B. Manure management |  | 5735.4011 | 929.683 | [5 empty] | 6665.0841
| C. Rice cultivation |  | NO | [6 empty] | NO
| D. Agricultural soils |  | NO | 8821.4959 | [5 empty] | 8821.4959
| E. Prescribed burning of savannas |  | NO | NO | [5 empty] | NO
| F. Field burning of agricultural residues |  | NO | NO | [5 empty] | NO
| G. Liming | 95.7942 | [7 empty] | 95.7942
| H. Urea application | IE | [7 empty] | IE
| I. Other carbon-containing fertilizers | NO | [7 empty] | NO
| J. Other | NO | NA | NA | [5 empty] | NO,NA
| 4. Land use, land-use change and forestry(1) | 6292.5532 | 0.25964 | 28.3737 | [5 empty] | 6321.1866
| A. Forest land | -2005.9691 | 0.20484 | 1.7327 | [5 empty] | -2004.0315
| B. Cropland | 1765.402 | NO,NE,IE | 15.2538 | [5 empty] | 1780.6558
| C. Grassland | 5263.6724 | 0.0548 | 1.1952 | [5 empty] | 5264.9224
| D. Wetlands | 70.6316 | NO,NE,IE | 0.76275 | [5 empty] | 71.3943
| E. Settlements | 997.9068 | NO | 7.7219 | [5 empty] | 1005.6287
| F. Other land | 45.6947 | NO | 1.7073 | [5 empty] | 47.402
| G. Harvested wood products | 155.2149 | [7 empty] | 155.2149
| H. Other | IE,NE,NO | IE,NE,NO | IE,NE,NO | [5 empty] | NO,NE,IE
| 5. Waste | NO,IE,NA | 13010.7154 | 218.5515 | [5 empty] | 13229.2668
| A. Solid waste disposal | NO,NA | 12599.6928 | [6 empty] | 12599.6928
| B. Biological treatment of solid waste |  | 111.6455 | 69.2635 | [5 empty] | 180.9089
| C. Incineration and open burning of waste | NO,IE,NA | NO,IE,NA | NO,IE,NA | [5 empty] | NO,IE,NA
| D. Waste water treatment and discharge |  | 299.3771 | 149.288 | [5 empty] | 448.6651
| E. Other | NO | NO | NO | [5 empty] | NO
| 6. Other (as specified in summary 1.A) | NO | NO | NO | NO | NO | NO | NO | NO | NO
Memo items:(2)
| International bunkers | 41841.32 | 80.805 | 326.5901 | [5 empty] | 42248.7151
| Aviation | 6592.3 | 1.1525 | 54.9512 | [5 empty] | 6648.4037
| Navigation | 35249.02 | 79.6525 | 271.6389 | [5 empty] | 35600.3114
| Multilateral operations | IE | IE | IE | [5 empty] | IE
| CO2 emissions from biomass | 4487.7151 | [7 empty] | 4487.7151
| CO2 captured | NO | [7 empty] | NO
| Long-term storage of C in waste disposal sites | NO | [7 empty] | NO
| Indirect N2O |  |  | NO,NE
| Indirect CO2 (3) | 508.7119
| Total CO2 equivalent emissions without land use, land-use change and forestry | [8 empty] | 234299.7827
| Total CO2 equivalent emissions with land use, land-use change and forestry | [8 empty] | 240620.9693
| Total CO2 equivalent emissions, including indirect CO2, without land use, land-use change and forestry | [8 empty] | 234808.4946
| Total CO2 equivalent emissions, including indirect CO2, with land use, land-use change and forestry | [8 empty] | 241129.6812
1995 | GREENHOUSE GAS SOURCE AND | CO2(1) | CH4 | N2O | HFCs | PFCs | SF6 | Unspecified mix of HFCs and PFCs | NF3 | Total
| SINK CATEGORIES | CO2 equivalent (kt )
| Total (net emissions)(1) | 179039.9634 | 30333.2287 | 17775.0938 | 7571.4368 | 2279.9227 | 260.9688 | NO | NO,IE | 237260.6142
| 1. Energy | 164108.743 | 3084.4374 | 536.6506 | [5 empty] | 167729.8309
| A. Fuel combustion (sectoral approach) | 163155.0325 | 1154.6278 | 536.6506 | [5 empty] | 164846.3108
| 1. Energy industries | 62068.8547 | 96.7305 | 169.8423 | [5 empty] | 62335.4275
| Not a UUID: 2. MANUFACTURING INDUSTRIES AND CON | 27525.3232 | 65.9305 | 38.3619 | [5 empty] | 27629.6156
| 3. Transport | 30290.3206 | 135.278 | 255.4354 | [5 empty] | 30681.034
| 4. Other sectors | 42967.2275 | 855.8852 | 67.3306 | [5 empty] | 43890.4432
| 5. Other | 303.3065 | 0.80364 | 5.6804 | [5 empty] | 309.7905
| B. Fugitive emissions from fuels | 953.7105 | 1929.8096 | NO,IE,NA | [5 empty] | 2883.5201
| 1. Solid fuels | 512.5111 | 10.9875 | NO | [5 empty] | 523.4986
| 2. Oil and natural gas | 441.1994 | 1918.8221 | NO,IE,NA | [5 empty] | 2360.0215
| C. CO2 transport and storage | NO | [7 empty] | NO
| 2. Industrial processes and product use | 8651.6489 | 430.3498 | 7016.5581 | 7571.4368 | 2279.9227 | 260.9688 | NO | NO,IE | 26210.8851
| A. Mineral industry | 1481.0183 | [7 empty] | 1481.0183
| B. Chemical industry | 5012.3951 | 380.0065 | 6811.8412 | 7297.7286 | NO | NO | NO | NO,IE | 19501.9713
| C. Metal industry | 1921.7817 | NO,IE,NA | NO | NO | 2230.1755 | NO | NO | 343A5418-12BC-47A4-AD24-FD7BA6D3359E,1995,NLD | 4151.9572
| D. Non-energy products from fuels and solvent use | 205.5572 | 0.15772 | NO,NA | [5 empty] | 205.7149
| E. Electronic Industry |  |  |  | NO | 49.7471 | NO | NO | NO,IE | 49.7471
| F. Product uses as ODS substitutes |  |  |  | 273.7083 | NO | NO | NO | NO | 273.7083
| G. Other product manufacture and use | 0.38925 | 50.1856 | 204.7169 | 9A261E19-35F5-4E10-BD03-B56D33A0F3B9,1995,NLD | 04D80A97-4CB7-4056-A6FA-59039AD3F1C4,1995,NLD | 260.9688 | ADC979C1-90BF-47A8-8FFA-1635D0647B78,1995,NLD | BC4A9240-D3BE-4265-9F85-65393B4CF44F,1995,NLD | 516.2606
| H. Other | 30.5074 | NO | NO | D185958B-F0D0-43B9-B1DF-8C615DE9BF96,1995,NLD | 8B8F3ABE-969D-44C9-A61D-C813EDF47B29,1995,NLD | 02CE26D2-ADDA-44C9-89AB-9DBDB7710B70,1995,NLD | 007AC2DF-F451-4565-BF96-E9DC9EF3F41D,1995,NLD | 493484F5-EF8A-43A8-8FF2-5E86662F9321,1995,NLD | 30.5074
| 3. Agriculture | 98.2029 | 14470.7649 | 9959.387 | [5 empty] | 24528.3548
| A. Enteric fermentation |  | 8907.9194 | [6 empty] | 8907.9194
| B. Manure management |  | 5562.8455 | 913.5991 | [5 empty] | 6476.4446
| C. Rice cultivation |  | NO | [6 empty] | NO
| D. Agricultural soils |  | NO | 9045.7879 | [5 empty] | 9045.7879
| E. Prescribed burning of savannas |  | NO | NO | [5 empty] | NO
| F. Field burning of agricultural residues |  | NO | NO | [5 empty] | NO
| G. Liming | 98.2029 | [7 empty] | 98.2029
| H. Urea application | IE | [7 empty] | IE
| I. Other carbon-containing fertilizers | NO | [7 empty] | NO
| J. Other | NO | NA | NA | [5 empty] | NO,NA
| 4. Land use, land-use change and forestry(1) | 6181.3686 | 0.2636 | 34.0121 | [5 empty] | 6215.6443
| A. Forest land | -2033.0902 | 0.2088 | 2.0548 | [5 empty] | -2030.8266
| B. Cropland | 1797.5123 | NO,NE,IE | 18.3046 | [5 empty] | 1815.8169
| C. Grassland | 5208.8265 | 0.0548 | 1.4223 | [5 empty] | 5210.3036
| D. Wetlands | 66.2853 | NO,NE,IE | 0.9153 | [5 empty] | 67.2006
| E. Settlements | 1025.3463 | NO | 9.2663 | [5 empty] | 1034.6126
| F. Other land | 50.5472 | NO | 2.0488 | [5 empty] | 52.596
| G. Harvested wood products | 65.9413 | [7 empty] | 65.9413
| H. Other | IE,NE,NO | IE,NE,NO | IE,NE,NO | [5 empty] | NO,NE,IE
| 5. Waste | NO,IE,NA | 12347.413 | 228.4861 | [5 empty] | 12575.899
| A. Solid waste disposal | NO,NA | 11960.3593 | [6 empty] | 11960.3593
| B. Biological treatment of solid waste |  | 135.5833 | 86.1882 | [5 empty] | 221.7715
| C. Incineration and open burning of waste | NO,IE,NA | NO,IE,NA | NO,IE,NA | [5 empty] | NO,IE,NA
| D. Waste water treatment and discharge |  | 251.4704 | 142.2979 | [5 empty] | 393.7683
| E. Other | NO | NO | NO | [5 empty] | NO
| 6. Other (as specified in summary 1.A) | NO | NO | NO | NO | NO | NO | NO | NO | NO
Memo items:(2)
| International bunkers | 42247.5449 | 79.5806 | 330.2528 | [5 empty] | 42657.3783
| Aviation | 7598.1697 | 1.3284 | 63.3358 | [5 empty] | 7662.8338
| Navigation | 34649.3752 | 78.2523 | 266.917 | [5 empty] | 34994.5445
| Multilateral operations | IE | IE | IE | [5 empty] | IE
| CO2 emissions from biomass | 4821.6622 | [7 empty] | 4821.6622
| CO2 captured | NO | [7 empty] | NO
| Long-term storage of C in waste disposal sites | NO | [7 empty] | NO
| Indirect N2O |  |  | NO,NE
| Indirect CO2 (3) | 469.3989
| Total CO2 equivalent emissions without land use, land-use change and forestry | [8 empty] | 231044.9699
| Total CO2 equivalent emissions with land use, land-use change and forestry | [8 empty] | 237260.6142
| Total CO2 equivalent emissions, including indirect CO2, without land use, land-use change and forestry | [8 empty] | 231514.3688
| Total CO2 equivalent emissions, including indirect CO2, with land use, land-use change and forestry | [8 empty] | 237730.0131
1996 | GREENHOUSE GAS SOURCE AND | CO2(1) | CH4 | N2O | HFCs | PFCs | SF6 | Unspecified mix of HFCs and PFCs | NF3 | Total
| SINK CATEGORIES | CO2 equivalent (kt )
| Total (net emissions)(1) | 188508.4324 | 29637.4111 | 17814.1751 | 9594.8868 | 2535.612 | 271.0236 | NO | NO,IE | 248361.541
| 1. Energy | 174011.6115 | 3149.2457 | 572.1809 | [5 empty] | 177733.0381
| A. Fuel combustion (sectoral approach) | 172982.5024 | 1363.3444 | 572.1809 | [5 empty] | 174918.0277
| 1. Energy industries | 62947.4726 | 109.2903 | 183.8265 | [5 empty] | 63240.5894
| Not a UUID: 2. MANUFACTURING INDUSTRIES AND CON | 29007.3907 | 72.7617 | 41.5212 | [5 empty] | 29121.6736
| 3. Transport | 31675.7563 | 132.1494 | 271.9664 | [5 empty] | 32079.8721
| 4. Other sectors | 49050.3528 | 1048.4222 | 69.7193 | [5 empty] | 50168.4943
| 5. Other | 301.5301 | 0.72073 | 5.1475 | [5 empty] | 307.3984
| B. Fugitive emissions from fuels | 1029.1091 | 1785.9013 | NO,IE,NA | [5 empty] | 2815.0104
| 1. Solid fuels | 645.0618 | 11.0525 | NO | [5 empty] | 656.1143
| 2. Oil and natural gas | 384.0473 | 1774.8488 | NO,IE,NA | [5 empty] | 2158.8961
| C. CO2 transport and storage | NO | [7 empty] | NO
| 2. Industrial processes and product use | 8209.2787 | 429.1385 | 7016.2453 | 9594.8868 | 2535.612 | 271.0236 | NO | NO,IE | 28056.185
| A. Mineral industry | 1316.87 | [7 empty] | 1316.87
| B. Chemical industry | 4778.4013 | 380.0065 | 6813.2246 | 8959.542 | NO | NO | NO | NO,IE | 20931.1744
| C. Metal industry | 1865.5702 | NO,IE,NA | NO | NO | 2466.6883 | NO | NO | 343A5418-12BC-47A4-AD24-FD7BA6D3359E,1996,NLD | 4332.2585
| D. Non-energy products from fuels and solvent use | 198.6898 | 0.15835 | NO,NA | [5 empty] | 198.8481
| E. Electronic Industry |  |  |  | NO | 68.9237 | NO | NO | NO,IE | 68.9237
| F. Product uses as ODS substitutes |  |  |  | 635.3448 | NO | NO | NO | NO | 635.3448
| G. Other product manufacture and use | 0.43683 | 48.9737 | 203.0207 | 9A261E19-35F5-4E10-BD03-B56D33A0F3B9,1996,NLD | 04D80A97-4CB7-4056-A6FA-59039AD3F1C4,1996,NLD | 271.0236 | ADC979C1-90BF-47A8-8FFA-1635D0647B78,1996,NLD | BC4A9240-D3BE-4265-9F85-65393B4CF44F,1996,NLD | 523.4549
| H. Other | 49.3106 | NO | NO | D185958B-F0D0-43B9-B1DF-8C615DE9BF96,1996,NLD | 8B8F3ABE-969D-44C9-A61D-C813EDF47B29,1996,NLD | 02CE26D2-ADDA-44C9-89AB-9DBDB7710B70,1996,NLD | 007AC2DF-F451-4565-BF96-E9DC9EF3F41D,1996,NLD | 493484F5-EF8A-43A8-8FF2-5E86662F9321,1996,NLD | 49.3106
| 3. Agriculture | 110.5559 | 14106.8832 | 9952.4503 | [5 empty] | 24169.8894
| A. Enteric fermentation |  | 8606.5805 | [6 empty] | 8606.5805
| B. Manure management |  | 5500.3027 | 879.8454 | [5 empty] | 6380.1481
| C. Rice cultivation |  | NO | [6 empty] | NO
| D. Agricultural soils |  | NO | 9072.6049 | [5 empty] | 9072.6049
| E. Prescribed burning of savannas |  | NO | NO | [5 empty] | NO
| F. Field burning of agricultural residues |  | NO | NO | [5 empty] | NO
| G. Liming | 110.5559 | [7 empty] | 110.5559
| H. Urea application | IE | [7 empty] | IE
| I. Other carbon-containing fertilizers | NO | [7 empty] | NO
| J. Other | NO | NA | NA | [5 empty] | NO,NA
| 4. Land use, land-use change and forestry(1) | 6176.9863 | 0.26756 | 39.6505 | [5 empty] | 6216.9044
| A. Forest land | -2061.6201 | 0.21276 | 2.377 | [5 empty] | -2059.0303
| B. Cropland | 1829.6249 | NO,NE,IE | 21.3554 | [5 empty] | 1850.9803
| C. Grassland | 5154.0041 | 0.0548 | 1.6494 | [5 empty] | 5155.7084
| D. Wetlands | 61.9415 | NO,NE,IE | 1.0678 | [5 empty] | 63.0093
| E. Settlements | 1052.7997 | NO | 10.8106 | [5 empty] | 1063.6103
| F. Other land | 55.4008 | NO | 2.3902 | [5 empty] | 57.791
| G. Harvested wood products | 84.8354 | [7 empty] | 84.8354
| H. Other | IE,NE,NO | IE,NE,NO | IE,NE,NO | [5 empty] | NO,NE,IE
| 5. Waste | NO,IE,NA | 11951.8761 | 233.648 | [5 empty] | 12185.5242
| A. Solid waste disposal | NO,NA | 11558.209 | [6 empty] | 11558.209
| B. Biological treatment of solid waste |  | 147.8259 | 97.3468 | [5 empty] | 245.1728
| C. Incineration and open burning of waste | NO,IE,NA | NO,IE,NA | NO,IE,NA | [5 empty] | NO,IE,NA
| D. Waste water treatment and discharge |  | 245.8412 | 136.3012 | [5 empty] | 382.1424
| E. Other | NO | NO | NO | [5 empty] | NO
| 6. Other (as specified in summary 1.A) | NO | NO | NO | NO | NO | NO | NO | NO | NO
Memo items:(2)
| International bunkers | 44190.4468 | 82.7754 | 345.5045 | [5 empty] | 44618.7267
| Aviation | 8161.7128 | 1.4269 | 68.0333 | [5 empty] | 8231.1729
| Navigation | 36028.734 | 81.3485 | 277.4712 | [5 empty] | 36387.5538
| Multilateral operations | IE | IE | IE | [5 empty] | IE
| CO2 emissions from biomass | 5508.7201 | [7 empty] | 5508.7201
| CO2 captured | NO | [7 empty] | NO
| Long-term storage of C in waste disposal sites | NO | [7 empty] | NO
| Indirect N2O |  |  | NO,NE
| Indirect CO2 (3) | 442.6741
| Total CO2 equivalent emissions without land use, land-use change and forestry | [8 empty] | 242144.6366
| Total CO2 equivalent emissions with land use, land-use change and forestry | [8 empty] | 248361.541
| Total CO2 equivalent emissions, including indirect CO2, without land use, land-use change and forestry | [8 empty] | 242587.3107
| Total CO2 equivalent emissions, including indirect CO2, with land use, land-use change and forestry | [8 empty] | 248804.2151
1997 | GREENHOUSE GAS SOURCE AND | CO2(1) | CH4 | N2O | HFCs | PFCs | SF6 | Unspecified mix of HFCs and PFCs | NF3 | Total
| SINK CATEGORIES | CO2 equivalent (kt )
| Total (net emissions)(1) | 181073.974 | 28727.4322 | 17547.8573 | 10200.7166 | 2764.9365 | 299.0448 | NO | NO,IE | 240613.9614
| 1. Energy | 166113.3196 | 2489.5498 | 571.4142 | [5 empty] | 169174.2836
| A. Fuel combustion (sectoral approach) | 165119.7082 | 1311.8391 | 571.4142 | [5 empty] | 167002.9616
| 1. Energy industries | 63660.2902 | 112.824 | 186.3301 | [5 empty] | 63959.4442
| Not a UUID: 2. MANUFACTURING INDUSTRIES AND CON | 27797.4141 | 71.9939 | 41.3967 | [5 empty] | 27910.8048
| 3. Transport | 31498.1989 | 120.9639 | 272.5787 | [5 empty] | 31891.7415
| 4. Other sectors | 41933.1675 | 1005.3494 | 66.1697 | [5 empty] | 43004.6865
| 5. Other | 230.6375 | 0.70808 | 4.939 | [5 empty] | 236.2846
| B. Fugitive emissions from fuels | 993.6113 | 1177.7107 | NO,IE,NA | [5 empty] | 2171.322
| 1. Solid fuels | 499.0945 | 11.0125 | NO | [5 empty] | 510.107
| 2. Oil and natural gas | 494.5169 | 1166.6982 | NO,IE,NA | [5 empty] | 1661.215
| C. CO2 transport and storage | NO | [7 empty] | NO
| 2. Industrial processes and product use | 8762.3932 | 429.0674 | 6932.6757 | 10200.7166 | 2764.9365 | 299.0448 | NO | NO,IE | 29388.8342
| A. Mineral industry | 1321.6283 | [7 empty] | 1321.6283
| B. Chemical industry | 5026.2903 | 380.0065 | 6752.6262 | 9204.257 | NO | NO | NO | NO,IE | 21363.1799
| C. Metal industry | 2162.1803 | NO,IE,NA | NO | NO | 2628.1029 | NO | NO | 343A5418-12BC-47A4-AD24-FD7BA6D3359E,1997,NLD | 4790.2832
| D. Non-energy products from fuels and solvent use | 203.6113 | 0.15921 | NO,NA | [5 empty] | 203.7705
| E. Electronic Industry |  |  |  | NO | 136.8336 | NO | NO | NO,IE | 136.8336
| F. Product uses as ODS substitutes |  |  |  | 996.4596 | NO | NO | NO | NO | 996.4596
| G. Other product manufacture and use | 0.4152 | 48.9017 | 180.0495 | 9A261E19-35F5-4E10-BD03-B56D33A0F3B9,1997,NLD | 04D80A97-4CB7-4056-A6FA-59039AD3F1C4,1997,NLD | 299.0448 | ADC979C1-90BF-47A8-8FFA-1635D0647B78,1997,NLD | BC4A9240-D3BE-4265-9F85-65393B4CF44F,1997,NLD | 528.4112
| H. Other | 48.2678 | NO | NO | D185958B-F0D0-43B9-B1DF-8C615DE9BF96,1997,NLD | 8B8F3ABE-969D-44C9-A61D-C813EDF47B29,1997,NLD | 02CE26D2-ADDA-44C9-89AB-9DBDB7710B70,1997,NLD | 007AC2DF-F451-4565-BF96-E9DC9EF3F41D,1997,NLD | 493484F5-EF8A-43A8-8FF2-5E86662F9321,1997,NLD | 48.2678
| 3. Agriculture | 109.9935 | 14227.2066 | 9769.0188 | [5 empty] | 24106.2189
| A. Enteric fermentation |  | 8388.5898 | [6 empty] | 8388.5898
| B. Manure management |  | 5838.6167 | 849.4618 | [5 empty] | 6688.0785
| C. Rice cultivation |  | NO | [6 empty] | NO
| D. Agricultural soils |  | NO | 8919.5571 | [5 empty] | 8919.5571
| E. Prescribed burning of savannas |  | NO | NO | [5 empty] | NO
| F. Field burning of agricultural residues |  | NO | NO | [5 empty] | NO
| G. Liming | 109.9935 | [7 empty] | 109.9935
| H. Urea application | IE | [7 empty] | IE
| I. Other carbon-containing fertilizers | NO | [7 empty] | NO
| J. Other | NO | NA | NA | [5 empty] | NO,NA
| 4. Land use, land-use change and forestry(1) | 6088.2676 | 0.27154 | 45.2889 | [5 empty] | 6133.8281
| A. Forest land | -2091.5699 | 0.21674 | 2.6991 | [5 empty] | -2088.654
| B. Cropland | 1861.7396 | NO,NE,IE | 24.4061 | [5 empty] | 1886.1458
| C. Grassland | 5099.207 | 0.0548 | 1.8765 | [5 empty] | 5101.1384
| D. Wetlands | 57.6002 | NO,NE,IE | 1.2204 | [5 empty] | 58.8206
| E. Settlements | 1080.2668 | NO | 12.355 | [5 empty] | 1092.6218
| F. Other land | 60.2555 | NO | 2.7317 | [5 empty] | 62.9872
| G. Harvested wood products | 20.7683 | [7 empty] | 20.7683
| H. Other | IE,NE,NO | IE,NE,NO | IE,NE,NO | [5 empty] | NO,NE,IE
| 5. Waste | NO,IE,NA | 11581.3369 | 229.4597 | [5 empty] | 11810.7966
| A. Solid waste disposal | NO,NA | 11188.4965 | [6 empty] | 11188.4965
| B. Biological treatment of solid waste |  | 151.3728 | 99.0497 | [5 empty] | 250.4225
| C. Incineration and open burning of waste | NO,IE,NA | NO,IE,NA | NO,IE,NA | [5 empty] | NO,IE,NA
| D. Waste water treatment and discharge |  | 241.4675 | 130.41 | [5 empty] | 371.8776
| E. Other | NO | NO | NO | [5 empty] | NO
| 6. Other (as specified in summary 1.A) | NO | NO | NO | NO | NO | NO | NO | NO | NO
Memo items:(2)
| International bunkers | 47543.323 | 88.9611 | 371.5903 | [5 empty] | 48003.8744
| Aviation | 8806.4863 | 1.5396 | 73.4079 | [5 empty] | 8881.4338
| Navigation | 38736.8367 | 87.4215 | 298.1824 | [5 empty] | 39122.4406
| Multilateral operations | IE | IE | IE | [5 empty] | IE
| CO2 emissions from biomass | 5966.8858 | [7 empty] | 5966.8858
| CO2 captured | NO | [7 empty] | NO
| Long-term storage of C in waste disposal sites | NO | [7 empty] | NO
| Indirect N2O |  |  | NO,NE
| Indirect CO2 (3) | 415.9493
| Total CO2 equivalent emissions without land use, land-use change and forestry | [8 empty] | 234480.1332
| Total CO2 equivalent emissions with land use, land-use change and forestry | [8 empty] | 240613.9614
| Total CO2 equivalent emissions, including indirect CO2, without land use, land-use change and forestry | [8 empty] | 234896.0825
| Total CO2 equivalent emissions, including indirect CO2, with land use, land-use change and forestry | [8 empty] | 241029.9106
1998 | GREENHOUSE GAS SOURCE AND | CO2(1) | CH4 | N2O | HFCs | PFCs | SF6 | Unspecified mix of HFCs and PFCs | NF3 | Total
| SINK CATEGORIES | CO2 equivalent (kt )
| Total (net emissions)(1) | 182199.327 | 27476.9754 | 16973.2894 | 11572.2309 | 2174.6646 | 276.45 | NO | NO,IE | 240672.9374
| 1. Energy | 167372.5627 | 2367.2826 | 582.0233 | [5 empty] | 170321.8685
| A. Fuel combustion (sectoral approach) | 166578.2487 | 1181.7252 | 582.0233 | [5 empty] | 168341.9972
| 1. Energy industries | 66046.7452 | 111.56 | 195.212 | [5 empty] | 66353.5172
| Not a UUID: 2. MANUFACTURING INDUSTRIES AND CON | 27694.4519 | 75.1041 | 41.4594 | [5 empty] | 27811.0154
| 3. Transport | 32167.3447 | 113.076 | 275.1286 | [5 empty] | 32555.5492
| 4. Other sectors | 40455.4958 | 881.2948 | 65.4285 | [5 empty] | 41402.219
| 5. Other | 214.2112 | 0.69016 | 4.7949 | [5 empty] | 219.6963
| B. Fugitive emissions from fuels | 794.3139 | 1185.5574 | NO,IE,NA | [5 empty] | 1979.8714
| 1. Solid fuels | 484.5315 | 7.0964 | NO | [5 empty] | 491.6279
| 2. Oil and natural gas | 309.7824 | 1178.4611 | NO,IE,NA | [5 empty] | 1488.2435
| C. CO2 transport and storage | NO | [7 empty] | NO
| 2. Industrial processes and product use | 8598.462 | 422.6611 | 6936.7903 | 11572.2309 | 2174.6646 | 276.45 | NO | NO,IE | 29981.2589
| A. Mineral industry | 1381.2076 | [7 empty] | 1381.2076
| B. Chemical industry | 5126.016 | 376.0292 | 6763.7431 | 10399.0082 | NO | NO | NO | NO,IE | 22664.7965
| C. Metal industry | 1842.6276 | NO,IE,NA | NO | NO | 2020.2111 | NO | NO | 343A5418-12BC-47A4-AD24-FD7BA6D3359E,1998,NLD | 3862.8386
| D. Non-energy products from fuels and solvent use | 206.8649 | 0.16014 | NO,NA | [5 empty] | 207.0251
| E. Electronic Industry |  |  |  | NO | 154.4535 | NO | NO | NO,IE | 154.4535
| F. Product uses as ODS substitutes |  |  |  | 1173.2227 | NO | NO | NO | NO | 1173.2227
| G. Other product manufacture and use | 0.49738 | 46.4717 | 173.0473 | 9A261E19-35F5-4E10-BD03-B56D33A0F3B9,1998,NLD | 04D80A97-4CB7-4056-A6FA-59039AD3F1C4,1998,NLD | 276.45 | ADC979C1-90BF-47A8-8FFA-1635D0647B78,1998,NLD | BC4A9240-D3BE-4265-9F85-65393B4CF44F,1998,NLD | 496.4664
| H. Other | 41.2485 | NO | NO | D185958B-F0D0-43B9-B1DF-8C615DE9BF96,1998,NLD | 8B8F3ABE-969D-44C9-A61D-C813EDF47B29,1998,NLD | 02CE26D2-ADDA-44C9-89AB-9DBDB7710B70,1998,NLD | 007AC2DF-F451-4565-BF96-E9DC9EF3F41D,1998,NLD | 493484F5-EF8A-43A8-8FF2-5E86662F9321,1998,NLD | 41.2485
| 3. Agriculture | 103.9882 | 13593.7933 | 9184.0011 | [5 empty] | 22881.7825
| A. Enteric fermentation |  | 8218.0188 | [6 empty] | 8218.0188
| B. Manure management |  | 5375.7744 | 817.0572 | [5 empty] | 6192.8316
| C. Rice cultivation |  | NO | [6 empty] | NO
| D. Agricultural soils |  | NO | 8366.9439 | [5 empty] | 8366.9439
| E. Prescribed burning of savannas |  | NO | NO | [5 empty] | NO
| F. Field burning of agricultural residues |  | NO | NO | [5 empty] | NO
| G. Liming | 103.9882 | [7 empty] | 103.9882
| H. Urea application | IE | [7 empty] | IE
| I. Other carbon-containing fertilizers | NO | [7 empty] | NO
| J. Other | NO | NA | NA | [5 empty] | NO,NA
| 4. Land use, land-use change and forestry(1) | 6124.3142 | 0.27552 | 50.9274 | [5 empty] | 6175.5171
| A. Forest land | -2122.9512 | 0.22072 | 3.0213 | [5 empty] | -2119.7092
| B. Cropland | 1893.8567 | NO,NE,IE | 27.4569 | [5 empty] | 1921.3136
| C. Grassland | 5044.4342 | 0.0548 | 2.1037 | [5 empty] | 5046.5926
| D. Wetlands | 53.2614 | NO,NE,IE | 1.3729 | [5 empty] | 54.6343
| E. Settlements | 1107.7477 | NO | 13.8994 | [5 empty] | 1121.6471
| F. Other land | 65.1114 | NO | 3.0732 | [5 empty] | 68.1845
| G. Harvested wood products | 82.8541 | [7 empty] | 82.8541
| H. Other | IE,NE,NO | IE,NE,NO | IE,NE,NO | [5 empty] | NO,NE,IE
| 5. Waste | NO,IE,NA | 11092.9629 | 219.5474 | [5 empty] | 11312.5103
| A. Solid waste disposal | NO,NA | 10709.6174 | [6 empty] | 10709.6174
| B. Biological treatment of solid waste |  | 142.334 | 94.7494 | [5 empty] | 237.0835
| C. Incineration and open burning of waste | NO,IE,NA | NO,IE,NA | NO,IE,NA | [5 empty] | NO,IE,NA
| D. Waste water treatment and discharge |  | 241.0115 | 124.7979 | [5 empty] | 365.8094
| E. Other | NO | NO | NO | [5 empty] | NO
| 6. Other (as specified in summary 1.A) | NO | NO | NO | NO | NO | NO | NO | NO | NO
Memo items:(2)
| International bunkers | 48053.7123 | 89.0024 | 375.6373 | [5 empty] | 48518.352
| Aviation | 9305.1495 | 1.6268 | 77.5646 | [5 empty] | 9384.3409
| Navigation | 38748.5628 | 87.3756 | 298.0727 | [5 empty] | 39134.011
| Multilateral operations | IE | IE | IE | [5 empty] | IE
| CO2 emissions from biomass | 6192.7767 | [7 empty] | 6192.7767
| CO2 captured | NO | [7 empty] | NO
| Long-term storage of C in waste disposal sites | NO | [7 empty] | NO
| Indirect N2O |  |  | NO,NE
| Indirect CO2 (3) | 389.2245
| Total CO2 equivalent emissions without land use, land-use change and forestry | [8 empty] | 234497.4203
| Total CO2 equivalent emissions with land use, land-use change and forestry | [8 empty] | 240672.9374
| Total CO2 equivalent emissions, including indirect CO2, without land use, land-use change and forestry | [8 empty] | 234886.6447
| Total CO2 equivalent emissions, including indirect CO2, with land use, land-use change and forestry | [8 empty] | 241062.1619
1999 | GREENHOUSE GAS SOURCE AND | CO2(1) | CH4 | N2O | HFCs | PFCs | SF6 | Unspecified mix of HFCs and PFCs | NF3 | Total
| SINK CATEGORIES | CO2 equivalent (kt )
| Total (net emissions)(1) | 176722.2478 | 26228.6342 | 16303.6652 | 6012.5216 | 1766.1355 | 266.2128 | NO | NO,IE | 227299.4171
| 1. Energy | 162104.412 | 2197.9018 | 568.878 | [5 empty] | 164871.1917
| A. Fuel combustion (sectoral approach) | 161442.6921 | 1186.0192 | 568.878 | [5 empty] | 163197.5892
| 1. Energy industries | 62377.9395 | 108.3779 | 180.765 | [5 empty] | 62667.0825
| Not a UUID: 2. MANUFACTURING INDUSTRIES AND CON | 27370.6163 | 73.4139 | 41.5018 | [5 empty] | 27485.5321
| 3. Transport | 32674.2088 | 104.3507 | 274.3892 | [5 empty] | 33052.9487
| 4. Other sectors | 38752.9196 | 898.9862 | 66.0526 | [5 empty] | 39717.9583
| 5. Other | 267.0079 | 0.89043 | 6.1693 | [5 empty] | 274.0676
| B. Fugitive emissions from fuels | 661.7199 | 1011.8826 | NO,IE,NA | [5 empty] | 1673.6025
| 1. Solid fuels | 442.8745 | 5.8192 | NO | [5 empty] | 448.6937
| 2. Oil and natural gas | 218.8454 | 1006.0634 | NO,IE,NA | [5 empty] | 1224.9088
| C. CO2 transport and storage | NO | [7 empty] | NO
| 2. Industrial processes and product use | 8488.2907 | 436.2917 | 6589.0676 | 6012.5216 | 1766.1355 | 266.2128 | NO | NO,IE | 23558.5198
| A. Mineral industry | 1407.039 | [7 empty] | 1407.039
| B. Chemical industry | 5070.5998 | 389.0309 | 6422.2868 | 4769.3406 | NO | NO | NO | NO,IE | 16651.2581
| C. Metal industry | 1743.3264 | NO,IE,NA | NO | NO | 1566.542 | NO | NO | 343A5418-12BC-47A4-AD24-FD7BA6D3359E,1999,NLD | 3309.8685
| D. Non-energy products from fuels and solvent use | 215.325 | 0.16125 | NO,NA | [5 empty] | 215.4862
| E. Electronic Industry |  |  |  | NO | 199.5934 | NO | NO | NO,IE | 199.5934
| F. Product uses as ODS substitutes |  |  |  | 1243.181 | NO | NO | NO | NO | 1243.181
| G. Other product manufacture and use | 0.64875 | 47.0995 | 166.7808 | 9A261E19-35F5-4E10-BD03-B56D33A0F3B9,1999,NLD | 04D80A97-4CB7-4056-A6FA-59039AD3F1C4,1999,NLD | 266.2128 | ADC979C1-90BF-47A8-8FFA-1635D0647B78,1999,NLD | BC4A9240-D3BE-4265-9F85-65393B4CF44F,1999,NLD | 480.7419
| H. Other | 51.3517 | NO | NO | D185958B-F0D0-43B9-B1DF-8C615DE9BF96,1999,NLD | 8B8F3ABE-969D-44C9-A61D-C813EDF47B29,1999,NLD | 02CE26D2-ADDA-44C9-89AB-9DBDB7710B70,1999,NLD | 007AC2DF-F451-4565-BF96-E9DC9EF3F41D,1999,NLD | 493484F5-EF8A-43A8-8FF2-5E86662F9321,1999,NLD | 51.3517
| 3. Agriculture | 84.3709 | 13408.3291 | 8875.6483 | [5 empty] | 22368.3484
| A. Enteric fermentation |  | 8145.1234 | [6 empty] | 8145.1234
| B. Manure management |  | 5263.2057 | 797.0826 | [5 empty] | 6060.2884
| C. Rice cultivation |  | NO | [6 empty] | NO
| D. Agricultural soils |  | NO | 8078.5657 | [5 empty] | 8078.5657
| E. Prescribed burning of savannas |  | NO | NO | [5 empty] | NO
| F. Field burning of agricultural residues |  | NO | NO | [5 empty] | NO
| G. Liming | 84.3709 | [7 empty] | 84.3709
| H. Urea application | IE | [7 empty] | IE
| I. Other carbon-containing fertilizers | NO | [7 empty] | NO
| J. Other | NO | NA | NA | [5 empty] | NO,NA
| 4. Land use, land-use change and forestry(1) | 6045.1742 | 0.27952 | 56.5658 | [5 empty] | 6102.0195
| A. Forest land | -2155.7755 | 0.22472 | 3.3434 | [5 empty] | -2152.2073
| B. Cropland | 1925.9759 | NO,NE,IE | 30.5077 | [5 empty] | 1956.4836
| C. Grassland | 4989.6863 | 0.0548 | 2.3308 | [5 empty] | 4992.0718
| D. Wetlands | 48.9251 | NO,NE,IE | 1.5255 | [5 empty] | 50.4506
| E. Settlements | 1135.2424 | NO | 15.4438 | [5 empty] | 1150.6861
| F. Other land | 69.9683 | NO | 3.4146 | [5 empty] | 73.3829
| G. Harvested wood products | 31.1518 | [7 empty] | 31.1518
| H. Other | IE,NE,NO | IE,NE,NO | IE,NE,NO | [5 empty] | NO,NE,IE
| 5. Waste | NO,IE,NA | 10185.8322 | 213.5055 | [5 empty] | 10399.3377
| A. Solid waste disposal | NO,NA | 9797.7852 | [6 empty] | 9797.7852
| B. Biological treatment of solid waste |  | 142.6353 | 94.8901 | [5 empty] | 237.5255
| C. Incineration and open burning of waste | NO,IE,NA | NO,IE,NA | NO,IE,NA | [5 empty] | NO,IE,NA
| D. Waste water treatment and discharge |  | 245.4116 | 118.6154 | [5 empty] | 364.027
| E. Other | NO | NO | NO | [5 empty] | NO
| 6. Other (as specified in summary 1.A) | NO | NO | NO | NO | NO | NO | NO | NO | NO
Memo items:(2)
| International bunkers | 49990.1813 | 92.1629 | 390.8779 | [5 empty] | 50473.222
| Aviation | 9883.5378 | 1.7279 | 82.3859 | [5 empty] | 9967.6516
| Navigation | 40106.6434 | 90.435 | 308.4921 | [5 empty] | 40505.5705
| Multilateral operations | IE | IE | IE | [5 empty] | IE
| CO2 emissions from biomass | 6522.3145 | [7 empty] | 6522.3145
| CO2 captured | NO | [7 empty] | NO
| Long-term storage of C in waste disposal sites | NO | [7 empty] | NO
| Indirect N2O |  |  | NO,NE
| Indirect CO2 (3) | 362.4997
| Total CO2 equivalent emissions without land use, land-use change and forestry | [8 empty] | 221197.3976
| Total CO2 equivalent emissions with land use, land-use change and forestry | [8 empty] | 227299.4171
| Total CO2 equivalent emissions, including indirect CO2, without land use, land-use change and forestry | [8 empty] | 221559.8973
| Total CO2 equivalent emissions, including indirect CO2, with land use, land-use change and forestry | [8 empty] | 227661.9168
2000 | GREENHOUSE GAS SOURCE AND | CO2(1) | CH4 | N2O | HFCs | PFCs | SF6 | Unspecified mix of HFCs and PFCs | NF3 | Total
| SINK CATEGORIES | CO2 equivalent (kt )
| Total (net emissions)(1) | 177632.1783 | 25090.7414 | 15773.3454 | 4765.057 | 1902.8132 | 258.78 | NO | NO,IE | 225422.9152
| 1. Energy | 163234.7875 | 2082.1242 | 586.3586 | [5 empty] | 165903.2703
| A. Fuel combustion (sectoral approach) | 162546.1359 | 1145.9783 | 586.3586 | [5 empty] | 164278.4728
| 1. Energy industries | 64018.9836 | 110.0884 | 193.99 | [5 empty] | 64323.0619
| Not a UUID: 2. MANUFACTURING INDUSTRIES AND CON | 26767.1338 | 73.1116 | 39.5793 | [5 empty] | 26879.8248
| 3. Transport | 32701.1722 | 93.4607 | 281.6158 | [5 empty] | 33076.2487
| 4. Other sectors | 38801.3082 | 868.5557 | 65.8421 | [5 empty] | 39735.706
| 5. Other | 257.5381 | 0.76192 | 5.3314 | [5 empty] | 263.6314
| B. Fugitive emissions from fuels | 688.6516 | 936.1459 | NO,IE,NA | [5 empty] | 1624.7975
| 1. Solid fuels | 421.7136 | 5.3192 | NO | [5 empty] | 427.0328
| 2. Oil and natural gas | 266.938 | 930.8267 | NO,IE,NA | [5 empty] | 1197.7647
| C. CO2 transport and storage | NO | [7 empty] | NO
| 2. Industrial processes and product use | 8317.7493 | 443.0189 | 6722.0959 | 4765.057 | 1902.8132 | 258.78 | NO | NO,IE | 22409.5142
| A. Mineral industry | 1324.5453 | [7 empty] | 1324.5453
| B. Chemical industry | 5148.5725 | 396.4997 | 6573.0881 | 3534.2615 | NO | NO | NO | NO,IE | 15652.4218
| C. Metal industry | 1536.0402 | NO,IE,NA | NO | NO | 1642.0764 | NO | NO | 343A5418-12BC-47A4-AD24-FD7BA6D3359E,2000,NLD | 3178.1165
| D. Non-energy products from fuels and solvent use | 259.0306 | 0.2436 | NO,NA | [5 empty] | 259.2742
| E. Electronic Industry |  |  |  | NO | 260.7369 | NO | NO | NO,IE | 260.7369
| F. Product uses as ODS substitutes |  |  |  | 1230.7955 | NO | NO | NO | NO | 1230.7955
| G. Other product manufacture and use | 0.5882 | 46.2756 | 149.0077 | 9A261E19-35F5-4E10-BD03-B56D33A0F3B9,2000,NLD | 04D80A97-4CB7-4056-A6FA-59039AD3F1C4,2000,NLD | 258.78 | ADC979C1-90BF-47A8-8FFA-1635D0647B78,2000,NLD | BC4A9240-D3BE-4265-9F85-65393B4CF44F,2000,NLD | 454.6516
| H. Other | 48.9726 | NO | NO | D185958B-F0D0-43B9-B1DF-8C615DE9BF96,2000,NLD | 8B8F3ABE-969D-44C9-A61D-C813EDF47B29,2000,NLD | 02CE26D2-ADDA-44C9-89AB-9DBDB7710B70,2000,NLD | 007AC2DF-F451-4565-BF96-E9DC9EF3F41D,2000,NLD | 493484F5-EF8A-43A8-8FF2-5E86662F9321,2000,NLD | 48.9726
| 3. Agriculture | 97.6204 | 12953.8922 | 8192.2697 | [5 empty] | 21243.7824
| A. Enteric fermentation |  | 7890.5991 | [6 empty] | 7890.5991
| B. Manure management |  | 5063.2931 | 738.8358 | [5 empty] | 5802.1289
| C. Rice cultivation |  | NO | [6 empty] | NO
| D. Agricultural soils |  | NO | 7453.4339 | [5 empty] | 7453.4339
| E. Prescribed burning of savannas |  | NO | NO | [5 empty] | NO
| F. Field burning of agricultural residues |  | NO | NO | [5 empty] | NO
| G. Liming | 97.6204 | [7 empty] | 97.6204
| H. Urea application | IE | [7 empty] | IE
| I. Other carbon-containing fertilizers | NO | [7 empty] | NO
| J. Other | NO | NA | NA | [5 empty] | NO,NA
| 4. Land use, land-use change and forestry(1) | 5982.0211 | 0.28353 | 62.2042 | [5 empty] | 6044.5088
| A. Forest land | -2190.0543 | 0.22873 | 3.6656 | [5 empty] | -2186.16
| B. Cropland | 1958.0973 | NO,NE,IE | 33.5585 | [5 empty] | 1991.6558
| C. Grassland | 4934.9625 | 0.0548 | 2.5579 | [5 empty] | 4937.5752
| D. Wetlands | 44.5913 | NO,NE,IE | 1.678 | [5 empty] | 46.2694
| E. Settlements | 1162.7508 | NO | 16.9882 | [5 empty] | 1179.7389
| F. Other land | 74.8263 | NO | 3.7561 | [5 empty] | 78.5824
| G. Harvested wood products | -3.1529 | [7 empty] | -3.1529
| H. Other | IE,NE,NO | IE,NE,NO | IE,NE,NO | [5 empty] | NO,NE,IE
| 5. Waste | NO,IE,NA | 9611.4225 | 210.417 | [5 empty] | 9821.8395
| A. Solid waste disposal | NO,NA | 9225.4257 | [6 empty] | 9225.4257
| B. Biological treatment of solid waste |  | 154.6571 | 97.6413 | [5 empty] | 252.2983
| C. Incineration and open burning of waste | NO,IE,NA | NO,IE,NA | NO,IE,NA | [5 empty] | NO,IE,NA
| D. Waste water treatment and discharge |  | 231.3398 | 112.7757 | [5 empty] | 344.1155
| E. Other | NO | NO | NO | [5 empty] | NO
| 6. Other (as specified in summary 1.A) | NO | NO | NO | NO | NO | NO | NO | NO | NO
Memo items:(2)
| International bunkers | 52218.8198 | 97.0194 | 407.5077 | [5 empty] | 52723.3469
| Aviation | 9878.2131 | 1.727 | 82.3415 | [5 empty] | 9962.2815
| Navigation | 42340.6067 | 95.2924 | 325.1662 | [5 empty] | 42761.0653
| Multilateral operations | IE | IE | IE | [5 empty] | IE
| CO2 emissions from biomass | 6805.7755 | [7 empty] | 6805.7755
| CO2 captured | NO | [7 empty] | NO
| Long-term storage of C in waste disposal sites | NO | [7 empty] | NO
| Indirect N2O |  |  | NO,NE
| Indirect CO2 (3) | 335.7749
| Total CO2 equivalent emissions without land use, land-use change and forestry | [8 empty] | 219378.4064
| Total CO2 equivalent emissions with land use, land-use change and forestry | [8 empty] | 225422.9152
| Total CO2 equivalent emissions, including indirect CO2, without land use, land-use change and forestry | [8 empty] | 219714.1813
| Total CO2 equivalent emissions, including indirect CO2, with land use, land-use change and forestry | [8 empty] | 225758.6901
2001 | GREENHOUSE GAS SOURCE AND | CO2(1) | CH4 | N2O | HFCs | PFCs | SF6 | Unspecified mix of HFCs and PFCs | NF3 | Total
| SINK CATEGORIES | CO2 equivalent (kt )
| Total (net emissions)(1) | 182931.4184 | 24108.5117 | 14801.4892 | 1876.817 | 1791.8165 | 274.8996 | NO | NO,IE | 225784.9524
| 1. Energy | 169068.4344 | 2060.518 | 596.3303 | [5 empty] | 171725.2828
| A. Fuel combustion (sectoral approach) | 168486.3291 | 1140.0019 | 596.3303 | [5 empty] | 170222.6613
| 1. Energy industries | 67916.7641 | 118.4207 | 205.0652 | [5 empty] | 68240.25
| Not a UUID: 2. MANUFACTURING INDUSTRIES AND CON | 26871.7076 | 68.8108 | 39.9491 | [5 empty] | 26980.4675
| 3. Transport | 33054.1255 | 91.2769 | 280.9382 | [5 empty] | 33426.3406
| 4. Other sectors | 40410.032 | 860.9094 | 66.225 | [5 empty] | 41337.1664
| 5. Other | 233.6999 | 0.58414 | 4.1528 | [5 empty] | 238.4368
| B. Fugitive emissions from fuels | 582.1054 | 920.5161 | NO,IE,NA | [5 empty] | 1502.6215
| 1. Solid fuels | 412.168 | 5.5367 | NO | [5 empty] | 417.7046
| 2. Oil and natural gas | 169.9374 | 914.9795 | NO,IE,NA | [5 empty] | 1084.9169
| C. CO2 transport and storage | NO | [7 empty] | NO
| 2. Industrial processes and product use | 7714.3752 | 442.0314 | 6086.568 | 1876.817 | 1791.8165 | 274.8996 | NO | NO,IE | 18186.5078
| A. Mineral industry | 1435.356 | [7 empty] | 1435.356
| B. Chemical industry | 4483.5301 | 395.8538 | 5967.2431 | 791.3144 | NO | NO | NO | NO,IE | 11637.9414
| C. Metal industry | 1483.7514 | NO,IE,NA | NO | NO | 1569.5171 | NO | NO | 343A5418-12BC-47A4-AD24-FD7BA6D3359E,2001,NLD | 3053.2685
| D. Non-energy products from fuels and solvent use | 268.479 | 0.24545 | NO,NA | [5 empty] | 268.7245
| E. Electronic Industry |  |  |  | NO | 222.2994 | NO | NO | NO,IE | 222.2994
| F. Product uses as ODS substitutes |  |  |  | 1085.5026 | NO | NO | NO | NO | 1085.5026
| G. Other product manufacture and use | 0.44115 | 45.9322 | 119.3249 | 9A261E19-35F5-4E10-BD03-B56D33A0F3B9,2001,NLD | 04D80A97-4CB7-4056-A6FA-59039AD3F1C4,2001,NLD | 274.8996 | ADC979C1-90BF-47A8-8FFA-1635D0647B78,2001,NLD | BC4A9240-D3BE-4265-9F85-65393B4CF44F,2001,NLD | 440.5979
| H. Other | 42.8175 | NO | NO | D185958B-F0D0-43B9-B1DF-8C615DE9BF96,2001,NLD | 8B8F3ABE-969D-44C9-A61D-C813EDF47B29,2001,NLD | 02CE26D2-ADDA-44C9-89AB-9DBDB7710B70,2001,NLD | 007AC2DF-F451-4565-BF96-E9DC9EF3F41D,2001,NLD | 493484F5-EF8A-43A8-8FF2-5E86662F9321,2001,NLD | 42.8175
| 3. Agriculture | 80.0053 | 12837.2475 | 7845.6253 | [5 empty] | 20762.8781
| A. Enteric fermentation |  | 8000.6843 | [6 empty] | 8000.6843
| B. Manure management |  | 4836.5632 | 715.2383 | [5 empty] | 5551.8016
| C. Rice cultivation |  | NO | [6 empty] | NO
| D. Agricultural soils |  | NO | 7130.387 | [5 empty] | 7130.387
| E. Prescribed burning of savannas |  | NO | NO | [5 empty] | NO
| F. Field burning of agricultural residues |  | NO | NO | [5 empty] | NO
| G. Liming | 80.0053 | [7 empty] | 80.0053
| H. Urea application | IE | [7 empty] | IE
| I. Other carbon-containing fertilizers | NO | [7 empty] | NO
| J. Other | NO | NA | NA | [5 empty] | NO,NA
| 4. Land use, land-use change and forestry(1) | 6068.6034 | 0.28755 | 67.8427 | [5 empty] | 6136.7337
| A. Forest land | -2225.7989 | 0.23275 | 3.9878 | [5 empty] | -2221.5784
| B. Cropland | 1990.2209 | NO,NE,IE | 36.6092 | [5 empty] | 2026.8301
| C. Grassland | 4880.2633 | 0.0548 | 2.785 | [5 empty] | 4883.1031
| D. Wetlands | 40.26 | NO,NE,IE | 1.8306 | [5 empty] | 42.0906
| E. Settlements | 1190.2729 | NO | 18.5325 | [5 empty] | 1208.8055
| F. Other land | 79.6855 | NO | 4.0976 | [5 empty] | 83.7831
| G. Harvested wood products | 113.6997 | [7 empty] | 113.6997
| H. Other | IE,NE,NO | IE,NE,NO | IE,NE,NO | [5 empty] | NO,NE,IE
| 5. Waste | NO,IE,NA | 8768.4272 | 205.1228 | [5 empty] | 8973.55
| A. Solid waste disposal | NO,NA | 8393.1025 | [6 empty] | 8393.1025
| B. Biological treatment of solid waste |  | 144.9954 | 96.0134 | [5 empty] | 241.0087
| C. Incineration and open burning of waste | NO,IE,NA | NO,IE,NA | NO,IE,NA | [5 empty] | NO,IE,NA
| D. Waste water treatment and discharge |  | 230.3293 | 109.1094 | [5 empty] | 339.4388
| E. Other | NO | NO | NO | [5 empty] | NO
| 6. Other (as specified in summary 1.A) | NO | NO | NO | NO | NO | NO | NO | NO | NO
Memo items:(2)
| International bunkers | 55937.7657 | 105.9186 | 435.8653 | [5 empty] | 56479.5496
| Aviation | 9621.3562 | 1.6821 | 80.2004 | [5 empty] | 9703.2387
| Navigation | 46316.4095 | 104.2365 | 355.6649 | [5 empty] | 46776.3109
| Multilateral operations | IE | IE | IE | [5 empty] | IE
| CO2 emissions from biomass | 7173.928 | [7 empty] | 7173.928
| CO2 captured | NO | [7 empty] | NO
| Long-term storage of C in waste disposal sites | NO | [7 empty] | NO
| Indirect N2O |  |  | NO,NE
| Indirect CO2 (3) | 288.8125
| Total CO2 equivalent emissions without land use, land-use change and forestry | [8 empty] | 219648.2187
| Total CO2 equivalent emissions with land use, land-use change and forestry | [8 empty] | 225784.9524
| Total CO2 equivalent emissions, including indirect CO2, without land use, land-use change and forestry | [8 empty] | 219937.0312
| Total CO2 equivalent emissions, including indirect CO2, with land use, land-use change and forestry | [8 empty] | 226073.7648
2002 | GREENHOUSE GAS SOURCE AND | CO2(1) | CH4 | N2O | HFCs | PFCs | SF6 | Unspecified mix of HFCs and PFCs | NF3 | Total
| SINK CATEGORIES | CO2 equivalent (kt )
| Total (net emissions)(1) | 182148.7432 | 22675.0723 | 13997.6762 | 2004.0817 | 2613.0102 | 224.9676 | NO | NO,IE | 223663.5512
| 1. Energy | 168449.7551 | 1986.3797 | 600.1578 | [5 empty] | 171036.2926
| A. Fuel combustion (sectoral approach) | 166898.8005 | 1107.9197 | 600.1578 | [5 empty] | 168606.8781
| 1. Energy industries | 67143.0988 | 124.9602 | 213.9179 | [5 empty] | 67481.9768
| Not a UUID: 2. MANUFACTURING INDUSTRIES AND CON | 27267.9655 | 66.271 | 39.2079 | [5 empty] | 27373.4444
| 3. Transport | 33781.2259 | 89.2446 | 279.3981 | [5 empty] | 34149.8686
| 4. Other sectors | 38470.0637 | 826.7735 | 62.9253 | [5 empty] | 39359.7625
| 5. Other | 236.4467 | 0.67039 | 4.7086 | [5 empty] | 241.8257
| B. Fugitive emissions from fuels | 1550.9546 | 878.46 | NO,IE,NA | [5 empty] | 2429.4146
| 1. Solid fuels | 430.3223 | 5.3217 | NO | [5 empty] | 435.644
| 2. Oil and natural gas | 1120.6323 | 873.1383 | NO,IE,NA | [5 empty] | 1993.7706
| C. CO2 transport and storage | NO | [7 empty] | NO
| 2. Industrial processes and product use | 7583.1148 | 483.3855 | 5801.7281 | 2004.0817 | 2613.0102 | 224.9676 | NO | NO,IE | 18710.288
| A. Mineral industry | 1372.7727 | [7 empty] | 1372.7727
| B. Chemical industry | 4339.4718 | 438.2164 | 5702.849 | 975.5448 | NO | NO | NO | NO,IE | 11456.082
| C. Metal industry | 1562.9643 | NO,IE,NA | NO | NO | 2449.5668 | NO | NO | 343A5418-12BC-47A4-AD24-FD7BA6D3359E,2002,NLD | 4012.5311
| D. Non-energy products from fuels and solvent use | 275.5846 | 0.24704 | NO,NA | [5 empty] | 275.8317
| E. Electronic Industry |  |  |  | NO | 163.4434 | NO | NO | NO,IE | 163.4434
| F. Product uses as ODS substitutes |  |  |  | 1028.5369 | NO | NO | NO | NO | 1028.5369
| G. Other product manufacture and use | 0.53197 | 44.922 | 98.8791 | 9A261E19-35F5-4E10-BD03-B56D33A0F3B9,2002,NLD | 04D80A97-4CB7-4056-A6FA-59039AD3F1C4,2002,NLD | 224.9676 | ADC979C1-90BF-47A8-8FFA-1635D0647B78,2002,NLD | BC4A9240-D3BE-4265-9F85-65393B4CF44F,2002,NLD | 369.3007
| H. Other | 31.7894 | NO | NO | D185958B-F0D0-43B9-B1DF-8C615DE9BF96,2002,NLD | 8B8F3ABE-969D-44C9-A61D-C813EDF47B29,2002,NLD | 02CE26D2-ADDA-44C9-89AB-9DBDB7710B70,2002,NLD | 007AC2DF-F451-4565-BF96-E9DC9EF3F41D,2002,NLD | 493484F5-EF8A-43A8-8FF2-5E86662F9321,2002,NLD | 31.7894
| 3. Agriculture | 84.6248 | 12170.3899 | 7321.369 | [5 empty] | 19576.3837
| A. Enteric fermentation |  | 7595.2046 | [6 empty] | 7595.2046
| B. Manure management |  | 4575.1852 | 685.1983 | [5 empty] | 5260.3835
| C. Rice cultivation |  | NO | [6 empty] | NO
| D. Agricultural soils |  | NO | 6636.1707 | [5 empty] | 6636.1707
| E. Prescribed burning of savannas |  | NO | NO | [5 empty] | NO
| F. Field burning of agricultural residues |  | NO | NO | [5 empty] | NO
| G. Liming | 84.6248 | [7 empty] | 84.6248
| H. Urea application | IE | [7 empty] | IE
| I. Other carbon-containing fertilizers | NO | [7 empty] | NO
| J. Other | NO | NA | NA | [5 empty] | NO,NA
| 4. Land use, land-use change and forestry(1) | 6031.2484 | 0.29157 | 73.4811 | [5 empty] | 6105.0211
| A. Forest land | -2263.0209 | 0.23677 | 4.3099 | [5 empty] | -2258.4742
| B. Cropland | 2022.3467 | NO,NE,IE | 39.66 | [5 empty] | 2062.0067
| C. Grassland | 4825.5889 | 0.0548 | 3.0121 | [5 empty] | 4828.6558
| D. Wetlands | 35.9312 | NO,NE,IE | 1.9831 | [5 empty] | 37.9144
| E. Settlements | 1217.8089 | NO | 20.0769 | [5 empty] | 1237.8858
| F. Other land | 84.5458 | NO | 4.439 | [5 empty] | 88.9848
| G. Harvested wood products | 108.0479 | [7 empty] | 108.0479
| H. Other | IE,NE,NO | IE,NE,NO | IE,NE,NO | [5 empty] | NO,NE,IE
| 5. Waste | NO,IE,NA | 8034.6257 | 200.9401 | [5 empty] | 8235.5658
| A. Solid waste disposal | NO,NA | 7654.8541 | [6 empty] | 7654.8541
| B. Biological treatment of solid waste |  | 144.7974 | 95.9019 | [5 empty] | 240.6993
| C. Incineration and open burning of waste | NO,IE,NA | NO,IE,NA | NO,IE,NA | [5 empty] | NO,IE,NA
| D. Waste water treatment and discharge |  | 234.9742 | 105.0382 | [5 empty] | 340.0124
| E. Other | NO | NO | NO | [5 empty] | NO
| 6. Other (as specified in summary 1.A) | NO | NO | NO | NO | NO | NO | NO | NO | NO
Memo items:(2)
| International bunkers | 55979.8105 | 105.4373 | 437.2448 | [5 empty] | 56522.4927
| Aviation | 10037.9773 | 1.7549 | 83.6732 | [5 empty] | 10123.4054
| Navigation | 45941.8332 | 103.6824 | 353.5716 | [5 empty] | 46399.0873
| Multilateral operations | IE | IE | IE | [5 empty] | IE
| CO2 emissions from biomass | 7768.5656 | [7 empty] | 7768.5656
| CO2 captured | NO | [7 empty] | NO
| Long-term storage of C in waste disposal sites | NO | [7 empty] | NO
| Indirect N2O |  |  | NO,NE
| Indirect CO2 (3) | 275.6337
| Total CO2 equivalent emissions without land use, land-use change and forestry | [8 empty] | 217558.5301
| Total CO2 equivalent emissions with land use, land-use change and forestry | [8 empty] | 223663.5512
| Total CO2 equivalent emissions, including indirect CO2, without land use, land-use change and forestry | [8 empty] | 217834.1638
| Total CO2 equivalent emissions, including indirect CO2, with land use, land-use change and forestry | [8 empty] | 223939.1849
2003 | GREENHOUSE GAS SOURCE AND | CO2(1) | CH4 | N2O | HFCs | PFCs | SF6 | Unspecified mix of HFCs and PFCs | NF3 | Total
| SINK CATEGORIES | CO2 equivalent (kt )
| Total (net emissions)(1) | 185807.8176 | 21646.7654 | 13883.5155 | 1773.2365 | 764.4351 | 197.4708 | NO | NO,IE | 224073.2409
| 1. Energy | 171869.3178 | 1978.129 | 594.3724 | [5 empty] | 174441.8192
| A. Fuel combustion (sectoral approach) | 170359.1388 | 1107.3459 | 594.3724 | [5 empty] | 172060.8571
| 1. Energy industries | 68568.9161 | 115.3412 | 214.8665 | [5 empty] | 68899.1238
| Not a UUID: 2. MANUFACTURING INDUSTRIES AND CON | 27655.669 | 66.5614 | 38.4683 | [5 empty] | 27760.6986
| 3. Transport | 34341.9093 | 86.3148 | 273.3474 | [5 empty] | 34701.5715
| 4. Other sectors | 39573.3551 | 838.5273 | 63.4544 | [5 empty] | 40475.3368
| 5. Other | 219.2893 | 0.60122 | 4.2358 | [5 empty] | 224.1263
| B. Fugitive emissions from fuels | 1510.179 | 870.7832 | NO,IE,NA | [5 empty] | 2380.9622
| 1. Solid fuels | 464.4339 | 5.3867 | NO | [5 empty] | 469.8205
| 2. Oil and natural gas | 1045.7452 | 865.3965 | NO,IE,NA | [5 empty] | 1911.1417
| C. CO2 transport and storage | NO | [7 empty] | NO
| 2. Industrial processes and product use | 7627.2937 | 504.0932 | 5850.6881 | 1773.2365 | 764.4351 | 197.4708 | NO | NO,IE | 16717.2174
| A. Mineral industry | 1326.0582 | [7 empty] | 1326.0582
| B. Chemical industry | 4296.0474 | 457.7967 | 5754.6648 | 602.7422 | NO | NO | NO | NO,IE | 11111.2511
| C. Metal industry | 1683.1802 | NO,IE,NA | NO | NO | 517.8956 | NO | NO | 343A5418-12BC-47A4-AD24-FD7BA6D3359E,2003,NLD | 2201.0757
| D. Non-energy products from fuels and solvent use | 275.2523 | 0.24823 | NO,NA | [5 empty] | 275.5006
| E. Electronic Industry |  |  |  | NO | 246.5396 | NO | NO | NO,IE | 246.5396
| F. Product uses as ODS substitutes |  |  |  | 1170.4943 | NO | NO | NO | NO | 1170.4943
| G. Other product manufacture and use | 0.66605 | 46.0483 | 96.0232 | 9A261E19-35F5-4E10-BD03-B56D33A0F3B9,2003,NLD | 04D80A97-4CB7-4056-A6FA-59039AD3F1C4,2003,NLD | 197.4708 | ADC979C1-90BF-47A8-8FFA-1635D0647B78,2003,NLD | BC4A9240-D3BE-4265-9F85-65393B4CF44F,2003,NLD | 340.2084
| H. Other | 46.0896 | NO | NO | D185958B-F0D0-43B9-B1DF-8C615DE9BF96,2003,NLD | 8B8F3ABE-969D-44C9-A61D-C813EDF47B29,2003,NLD | 02CE26D2-ADDA-44C9-89AB-9DBDB7710B70,2003,NLD | 007AC2DF-F451-4565-BF96-E9DC9EF3F41D,2003,NLD | 493484F5-EF8A-43A8-8FF2-5E86662F9321,2003,NLD | 46.0896
| 3. Agriculture | 86.4081 | 11924.0098 | 7165.4568 | [5 empty] | 19175.8747
| A. Enteric fermentation |  | 7619.2753 | [6 empty] | 7619.2753
| B. Manure management |  | 4304.7345 | 656.4767 | [5 empty] | 4961.2112
| C. Rice cultivation |  | NO | [6 empty] | NO
| D. Agricultural soils |  | NO | 6508.9801 | [5 empty] | 6508.9801
| E. Prescribed burning of savannas |  | NO | NO | [5 empty] | NO
| F. Field burning of agricultural residues |  | NO | NO | [5 empty] | NO
| G. Liming | 86.4081 | [7 empty] | 86.4081
| H. Urea application | IE | [7 empty] | IE
| I. Other carbon-containing fertilizers | NO | [7 empty] | NO
| J. Other | NO | NA | NA | [5 empty] | NO,NA
| 4. Land use, land-use change and forestry(1) | 6224.7979 | 0.29561 | 79.1196 | [5 empty] | 6304.2131
| A. Forest land | -2054.5559 | 0.24081 | 4.6321 | [5 empty] | -2049.683
| B. Cropland | 2054.4747 | NO,NE,IE | 42.7108 | [5 empty] | 2097.1854
| C. Grassland | 4770.9391 | 0.0548 | 3.2392 | [5 empty] | 4774.2331
| D. Wetlands | 31.6049 | NO,NE,IE | 2.1357 | [5 empty] | 33.7406
| E. Settlements | 1245.3585 | NO | 21.6213 | [5 empty] | 1266.9798
| F. Other land | 89.4072 | NO | 4.7805 | [5 empty] | 94.1876
| G. Harvested wood products | 87.5695 | [7 empty] | 87.5695
| H. Other | IE,NE,NO | IE,NE,NO | IE,NE,NO | [5 empty] | NO,NE,IE
| 5. Waste | NO,IE,NA | 7240.2378 | 193.8787 | [5 empty] | 7434.1165
| A. Solid waste disposal | NO,NA | 6880.9679 | [6 empty] | 6880.9679
| B. Biological treatment of solid waste |  | 139.4895 | 93.3671 | [5 empty] | 232.8566
| C. Incineration and open burning of waste | NO,IE,NA | NO,IE,NA | NO,IE,NA | [5 empty] | NO,IE,NA
| D. Waste water treatment and discharge |  | 219.7804 | 100.5116 | [5 empty] | 320.292
| E. Other | NO | NO | NO | [5 empty] | NO
| 6. Other (as specified in summary 1.A) | NO | NO | NO | NO | NO | NO | NO | NO | NO
Memo items:(2)
| International bunkers | 53010.8125 | 99.0023 | 414.2292 | [5 empty] | 53524.044
| Aviation | 9897.0985 | 1.7303 | 82.4989 | [5 empty] | 9981.3277
| Navigation | 43113.714 | 97.272 | 331.7303 | [5 empty] | 43542.7163
| Multilateral operations | IE | IE | IE | [5 empty] | IE
| CO2 emissions from biomass | 7444.9523 | [7 empty] | 7444.9523
| CO2 captured | NO | [7 empty] | NO
| Long-term storage of C in waste disposal sites | NO | [7 empty] | NO
| Indirect N2O |  |  | NO,NE
| Indirect CO2 (3) | 246.2477
| Total CO2 equivalent emissions without land use, land-use change and forestry | [8 empty] | 217769.0278
| Total CO2 equivalent emissions with land use, land-use change and forestry | [8 empty] | 224073.2409
| Total CO2 equivalent emissions, including indirect CO2, without land use, land-use change and forestry | [8 empty] | 218015.2755
| Total CO2 equivalent emissions, including indirect CO2, with land use, land-use change and forestry | [8 empty] | 224319.4886
2004 | GREENHOUSE GAS SOURCE AND | CO2(1) | CH4 | N2O | HFCs | PFCs | SF6 | Unspecified mix of HFCs and PFCs | NF3 | Total
| SINK CATEGORIES | CO2 equivalent (kt )
| Total (net emissions)(1) | 187143.7273 | 21006.5138 | 14330.7998 | 1901.6268 | 370.4792 | 219.45 | NO | NO,IE | 224972.597
| 1. Energy | 173326.2547 | 1923.8487 | 597.6384 | [5 empty] | 175847.7418
| A. Fuel combustion (sectoral approach) | 171819.0275 | 1104.6576 | 597.6384 | [5 empty] | 173521.3235
| 1. Energy industries | 70203.2444 | 126.6111 | 224.725 | [5 empty] | 70554.5805
| Not a UUID: 2. MANUFACTURING INDUSTRIES AND CON | 27077.7198 | 63.9416 | 38.6641 | [5 empty] | 27180.3255
| 3. Transport | 34932.7192 | 80.9348 | 267.08 | [5 empty] | 35280.734
| 4. Other sectors | 39413.9532 | 832.6158 | 63.2832 | [5 empty] | 40309.8521
| 5. Other | 191.391 | 0.55434 | 3.8861 | [5 empty] | 195.8314
| B. Fugitive emissions from fuels | 1507.2272 | 819.1911 | NO,IE,NA | [5 empty] | 2326.4183
| 1. Solid fuels | 508.8241 | 5.5142 | NO | [5 empty] | 514.3383
| 2. Oil and natural gas | 998.4031 | 813.677 | NO,IE,NA | [5 empty] | 1812.0801
| C. CO2 transport and storage | NO | [7 empty] | NO
| 2. Industrial processes and product use | 7768.8998 | 454.7459 | 6427.5396 | 1901.6268 | 370.4792 | 219.45 | NO | NO,IE | 17142.7413
| A. Mineral industry | 1366.9355 | [7 empty] | 1366.9355
| B. Chemical industry | 4602.1695 | 410.4159 | 6321.0395 | 545.7074 | 0.01772 | NO | NO | NO,IE | 11879.3502
| C. Metal industry | 1482.54 | NO,IE,NA | NO | NO | 123.7192 | NO | NO | 343A5418-12BC-47A4-AD24-FD7BA6D3359E,2004,NLD | 1606.2592
| D. Non-energy products from fuels and solvent use | 275.4275 | 0.24903 | NO,NA | [5 empty] | 275.6765
| E. Electronic Industry |  |  |  | NO | 246.7422 | NO | NO | NO,IE | 246.7422
| F. Product uses as ODS substitutes |  |  |  | 1355.9194 | NO | NO | NO | NO | 1355.9194
| G. Other product manufacture and use | 0.66173 | 44.081 | 106.5001 | 9A261E19-35F5-4E10-BD03-B56D33A0F3B9,2004,NLD | 04D80A97-4CB7-4056-A6FA-59039AD3F1C4,2004,NLD | 219.45 | ADC979C1-90BF-47A8-8FFA-1635D0647B78,2004,NLD | BC4A9240-D3BE-4265-9F85-65393B4CF44F,2004,NLD | 370.6928
| H. Other | 41.1655 | NO | NO | D185958B-F0D0-43B9-B1DF-8C615DE9BF96,2004,NLD | 8B8F3ABE-969D-44C9-A61D-C813EDF47B29,2004,NLD | 02CE26D2-ADDA-44C9-89AB-9DBDB7710B70,2004,NLD | 007AC2DF-F451-4565-BF96-E9DC9EF3F41D,2004,NLD | 493484F5-EF8A-43A8-8FF2-5E86662F9321,2004,NLD | 41.1655
| 3. Agriculture | 78.9842 | 11911.2836 | 7029.1971 | [5 empty] | 19019.4649
| A. Enteric fermentation |  | 7652.3417 | [6 empty] | 7652.3417
| B. Manure management |  | 4258.9419 | 648.601 | [5 empty] | 4907.5429
| C. Rice cultivation |  | NO | [6 empty] | NO
| D. Agricultural soils |  | NO | 6380.5961 | [5 empty] | 6380.5961
| E. Prescribed burning of savannas |  | NO | NO | [5 empty] | NO
| F. Field burning of agricultural residues |  | NO | NO | [5 empty] | NO
| G. Liming | 78.9842 | [7 empty] | 78.9842
| H. Urea application | IE | [7 empty] | IE
| I. Other carbon-containing fertilizers | NO | [7 empty] | NO
| J. Other | NO | NA | NA | [5 empty] | NO,NA
| 4. Land use, land-use change and forestry(1) | 5969.5886 | 0.29817 | 82.7472 | [5 empty] | 6052.634
| A. Forest land | -2100.8104 | 0.24337 | 4.8027 | [5 empty] | -2095.7643
| B. Cropland | 2073.3312 | NO,NE,IE | 44.3816 | [5 empty] | 2117.7128
| C. Grassland | 4396.7466 | 0.0548 | 3.5262 | [5 empty] | 4400.3276
| D. Wetlands | 50.3888 | NO,NE,IE | 2.2139 | [5 empty] | 52.6028
| E. Settlements | 1347.526 | NO | 22.8239 | [5 empty] | 1370.35
| F. Other land | 87.0538 | NO | 4.9988 | [5 empty] | 92.0526
| G. Harvested wood products | 115.3525 | [7 empty] | 115.3525
| H. Other | IE,NE,NO | IE,NE,NO | IE,NE,NO | [5 empty] | NO,NE,IE
| 5. Waste | NO,IE,NA | 6716.3374 | 193.6776 | [5 empty] | 6910.015
| A. Solid waste disposal | NO,NA | 6344.6149 | [6 empty] | 6344.6149
| B. Biological treatment of solid waste |  | 146.5876 | 96.7569 | [5 empty] | 243.3445
| C. Incineration and open burning of waste | NO,IE,NA | NO,IE,NA | NO,IE,NA | [5 empty] | NO,IE,NA
| D. Waste water treatment and discharge |  | 225.1349 | 96.9207 | [5 empty] | 322.0556
| E. Other | NO | NO | NO | [5 empty] | NO
| 6. Other (as specified in summary 1.A) | NO | NO | NO | NO | NO | NO | NO | NO | NO
Memo items:(2)
| International bunkers | 57599.9384 | 107.9499 | 450.1367 | [5 empty] | 58158.025
| Aviation | 10604.0584 | 1.8539 | 88.3919 | [5 empty] | 10694.3041
| Navigation | 46995.8801 | 106.096 | 361.7448 | [5 empty] | 47463.7209
| Multilateral operations | IE | IE | IE | [5 empty] | IE
| CO2 emissions from biomass | 8207.8286 | [7 empty] | 8207.8286
| CO2 captured | NO | [7 empty] | NO
| Long-term storage of C in waste disposal sites | NO | [7 empty] | NO
| Indirect N2O |  |  | NO,NE
| Indirect CO2 (3) | 232.2774
| Total CO2 equivalent emissions without land use, land-use change and forestry | [8 empty] | 218919.9631
| Total CO2 equivalent emissions with land use, land-use change and forestry | [8 empty] | 224972.597
| Total CO2 equivalent emissions, including indirect CO2, without land use, land-use change and forestry | [8 empty] | 219152.2405
| Total CO2 equivalent emissions, including indirect CO2, with land use, land-use change and forestry | [8 empty] | 225204.8744
2005 | GREENHOUSE GAS SOURCE AND | CO2(1) | CH4 | N2O | HFCs | PFCs | SF6 | Unspecified mix of HFCs and PFCs | NF3 | Total
| SINK CATEGORIES | CO2 equivalent (kt )
| Total (net emissions)(1) | 183074.6778 | 20467.4192 | 14241.784 | 1728.0391 | 365.985 | 203.718 | NO | NO,IE | 220081.6231
| 1. Energy | 169116.7789 | 2034.654 | 605.1975 | [5 empty] | 171756.6304
| A. Fuel combustion (sectoral approach) | 167536.4069 | 1169.0746 | 605.1975 | [5 empty] | 169310.6789
| 1. Energy industries | 67434.704 | 149.6701 | 240.319 | [5 empty] | 67824.6931
| Not a UUID: 2. MANUFACTURING INDUSTRIES AND CON | 26730.0351 | 63.9501 | 38.6513 | [5 empty] | 26832.6365
| 3. Transport | 35154.5636 | 78.5182 | 257.6178 | [5 empty] | 35490.6995
| 4. Other sectors | 38022.2034 | 876.3287 | 64.3778 | [5 empty] | 38962.9099
| 5. Other | 194.9008 | 0.60743 | 4.2316 | [5 empty] | 199.7399
| B. Fugitive emissions from fuels | 1580.372 | 865.5795 | NO,IE,NA | [5 empty] | 2445.9515
| 1. Solid fuels | 505.0933 | 5.5942 | NO | [5 empty] | 510.6875
| 2. Oil and natural gas | 1075.2787 | 859.9853 | NO,IE,NA | [5 empty] | 1935.264
| C. CO2 transport and storage | NO | [7 empty] | NO
| 2. Industrial processes and product use | 7988.5463 | 502.8511 | 6454.2138 | 1728.0391 | 365.985 | 203.718 | NO | NO,IE | 17243.3534
| A. Mineral industry | 1345.7005 | [7 empty] | 1345.7005
| B. Chemical industry | 4648.2766 | 458.7057 | 6357.1148 | 293.2198 | 10.0553 | NO | NO | NO,IE | 11767.3722
| C. Metal industry | 1654.6477 | NO,IE,NA | NO | NO | 102.007 | NO | NO | 343A5418-12BC-47A4-AD24-FD7BA6D3359E,2005,NLD | 1756.6547
| D. Non-energy products from fuels and solvent use | 305.8056 | 0.24964 | NO,NA | [5 empty] | 306.0552
| E. Electronic Industry |  |  |  | NO | 253.9228 | NO | NO | NO,IE | 253.9228
| F. Product uses as ODS substitutes |  |  |  | 1434.8193 | NO | NO | NO | NO | 1434.8193
| G. Other product manufacture and use | 0.66173 | 43.8958 | 97.099 | 9A261E19-35F5-4E10-BD03-B56D33A0F3B9,2005,NLD | 04D80A97-4CB7-4056-A6FA-59039AD3F1C4,2005,NLD | 203.718 | ADC979C1-90BF-47A8-8FFA-1635D0647B78,2005,NLD | BC4A9240-D3BE-4265-9F85-65393B4CF44F,2005,NLD | 345.3745
| H. Other | 33.4542 | NO | NO | D185958B-F0D0-43B9-B1DF-8C615DE9BF96,2005,NLD | 8B8F3ABE-969D-44C9-A61D-C813EDF47B29,2005,NLD | 02CE26D2-ADDA-44C9-89AB-9DBDB7710B70,2005,NLD | 007AC2DF-F451-4565-BF96-E9DC9EF3F41D,2005,NLD | 493484F5-EF8A-43A8-8FF2-5E86662F9321,2005,NLD | 33.4542
| 3. Agriculture | 74.7392 | 11845.6395 | 6902.381 | [5 empty] | 18822.7597
| A. Enteric fermentation |  | 7597.2621 | [6 empty] | 7597.2621
| B. Manure management |  | 4248.3774 | 651.3701 | [5 empty] | 4899.7475
| C. Rice cultivation |  | NO | [6 empty] | NO
| D. Agricultural soils |  | NO | 6251.0109 | [5 empty] | 6251.0109
| E. Prescribed burning of savannas |  | NO | NO | [5 empty] | NO
| F. Field burning of agricultural residues |  | NO | NO | [5 empty] | NO
| G. Liming | 74.7392 | [7 empty] | 74.7392
| H. Urea application | IE | [7 empty] | IE
| I. Other carbon-containing fertilizers | NO | [7 empty] | NO
| J. Other | NO | NA | NA | [5 empty] | NO,NA
| 4. Land use, land-use change and forestry(1) | 5894.6134 | 0.30074 | 86.5001 | [5 empty] | 5981.4142
| A. Forest land | -2139.9157 | 0.24594 | 4.976 | [5 empty] | -2134.6938
| B. Cropland | 2098.909 | NO,NE,IE | 46.1407 | [5 empty] | 2145.0497
| C. Grassland | 4351.6573 | 0.0548 | 3.8273 | [5 empty] | 4355.5394
| D. Wetlands | 49.1297 | NO,NE,IE | 2.293 | [5 empty] | 51.4227
| E. Settlements | 1373.3935 | NO | 24.0383 | [5 empty] | 1397.4318
| F. Other land | 90.5474 | NO | 5.2248 | [5 empty] | 95.7722
| G. Harvested wood products | 70.8922 | [7 empty] | 70.8922
| H. Other | IE,NE,NO | IE,NE,NO | IE,NE,NO | [5 empty] | NO,NE,IE
| 5. Waste | NO,IE,NA | 6083.9737 | 193.4916 | [5 empty] | 6277.4654
| A. Solid waste disposal | NO,NA | 5714.2549 | [6 empty] | 5714.2549
| B. Biological treatment of solid waste |  | 153.9633 | 100.7072 | [5 empty] | 254.6704
| C. Incineration and open burning of waste | NO,IE,NA | NO,IE,NA | NO,IE,NA | [5 empty] | NO,IE,NA
| D. Waste water treatment and discharge |  | 215.7556 | 92.7845 | [5 empty] | 308.5401
| E. Other | NO | NO | NO | [5 empty] | NO
| 6. Other (as specified in summary 1.A) | NO | NO | NO | NO | NO | NO | NO | NO | NO
Memo items:(2)
| International bunkers | 61255.992 | 115.4681 | 478.2275 | [5 empty] | 61849.6876
| Aviation | 10916.7473 | 1.9085 | 90.9983 | [5 empty] | 11009.6542
| Navigation | 50339.2446 | 113.5596 | 387.2292 | [5 empty] | 50840.0334
| Multilateral operations | IE | IE | IE | [5 empty] | IE
| CO2 emissions from biomass | 9496.7643 | [7 empty] | 9496.7643
| CO2 captured | NO | [7 empty] | NO
| Long-term storage of C in waste disposal sites | NO | [7 empty] | NO
| Indirect N2O |  |  | NO,NE
| Indirect CO2 (3) | 253.2506
| Total CO2 equivalent emissions without land use, land-use change and forestry | [8 empty] | 214100.2089
| Total CO2 equivalent emissions with land use, land-use change and forestry | [8 empty] | 220081.6231
| Total CO2 equivalent emissions, including indirect CO2, without land use, land-use change and forestry | [8 empty] | 214353.4595
| Total CO2 equivalent emissions, including indirect CO2, with land use, land-use change and forestry | [8 empty] | 220334.8737
2006 | GREENHOUSE GAS SOURCE AND | CO2(1) | CH4 | N2O | HFCs | PFCs | SF6 | Unspecified mix of HFCs and PFCs | NF3 | Total
| SINK CATEGORIES | CO2 equivalent (kt )
| Total (net emissions)(1) | 178409.4922 | 20058.8798 | 14149.0258 | 1980.1541 | 351.2405 | 169.7688 | NO | NO,IE | 215118.5612
| 1. Energy | 164947.1025 | 2076.9319 | 594.5106 | [5 empty] | 167618.545
| A. Fuel combustion (sectoral approach) | 163309.5332 | 1287.6521 | 594.5106 | [5 empty] | 165191.6959
| 1. Energy industries | 62479.4304 | 130.9621 | 229.8218 | [5 empty] | 62840.2143
| Not a UUID: 2. MANUFACTURING INDUSTRIES AND CON | 27127.7919 | 64.9136 | 40.2694 | [5 empty] | 27232.9749
| 3. Transport | 36091.6101 | 78.1548 | 256.0332 | [5 empty] | 36425.7981
| 4. Other sectors | 37443.698 | 1013.166 | 65.1752 | [5 empty] | 38522.0392
| 5. Other | 167.0027 | 0.45555 | 3.2111 | [5 empty] | 170.6693
| B. Fugitive emissions from fuels | 1637.5693 | 789.2798 | NO,IE,NA | [5 empty] | 2426.8491
| 1. Solid fuels | 569.2765 | 5.4115 | NO | [5 empty] | 574.688
| 2. Oil and natural gas | 1068.2928 | 783.8683 | NO,IE,NA | [5 empty] | 1852.1611
| C. CO2 transport and storage | NO | [7 empty] | NO
| 2. Industrial processes and product use | 7485.9514 | 489.928 | 6405.0033 | 1980.1541 | 351.2405 | 169.7688 | NO | NO,IE | 16882.0461
| A. Mineral industry | 1306.7855 | [7 empty] | 1306.7855
| B. Chemical industry | 4602.8968 | 445.1443 | 6306.4476 | 399.8017 | 12.8741 | NO | NO | NO,IE | 11767.1645
| C. Metal industry | 1259.5761 | NO,IE,NA | NO | NO | 69.3162 | NO | NO | 343A5418-12BC-47A4-AD24-FD7BA6D3359E,2006,NLD | 1328.8923
| D. Non-energy products from fuels and solvent use | 296.2951 | 0.25001 | NO,NA | [5 empty] | 296.5451
| E. Electronic Industry |  |  |  | NO | 269.0502 | NO | NO | NO,IE | 269.0502
| F. Product uses as ODS substitutes |  |  |  | 1580.3524 | NO | NO | NO | NO | 1580.3524
| G. Other product manufacture and use | 0.70498 | 44.5337 | 98.5556 | 9A261E19-35F5-4E10-BD03-B56D33A0F3B9,2006,NLD | 04D80A97-4CB7-4056-A6FA-59039AD3F1C4,2006,NLD | 169.7688 | ADC979C1-90BF-47A8-8FFA-1635D0647B78,2006,NLD | BC4A9240-D3BE-4265-9F85-65393B4CF44F,2006,NLD | 313.5631
| H. Other | 19.693 | NO | NO | D185958B-F0D0-43B9-B1DF-8C615DE9BF96,2006,NLD | 8B8F3ABE-969D-44C9-A61D-C813EDF47B29,2006,NLD | 02CE26D2-ADDA-44C9-89AB-9DBDB7710B70,2006,NLD | 007AC2DF-F451-4565-BF96-E9DC9EF3F41D,2006,NLD | 493484F5-EF8A-43A8-8FF2-5E86662F9321,2006,NLD | 19.693
| 3. Agriculture | 81.1165 | 11851.0923 | 6874.6295 | [5 empty] | 18806.8384
| A. Enteric fermentation |  | 7630.8611 | [6 empty] | 7630.8611
| B. Manure management |  | 4220.2312 | 645.6253 | [5 empty] | 4865.8565
| C. Rice cultivation |  | NO | [6 empty] | NO
| D. Agricultural soils |  | NO | 6229.0042 | [5 empty] | 6229.0042
| E. Prescribed burning of savannas |  | NO | NO | [5 empty] | NO
| F. Field burning of agricultural residues |  | NO | NO | [5 empty] | NO
| G. Liming | 81.1165 | [7 empty] | 81.1165
| H. Urea application | IE | [7 empty] | IE
| I. Other carbon-containing fertilizers | NO | [7 empty] | NO
| J. Other | NO | NA | NA | [5 empty] | NO,NA
| 4. Land use, land-use change and forestry(1) | 5895.3217 | 0.30332 | 90.3806 | [5 empty] | 5986.0056
| A. Forest land | -2179.9857 | 0.24852 | 5.152 | [5 empty] | -2174.5851
| B. Cropland | 2125.5827 | NO,NE,IE | 47.9883 | [5 empty] | 2173.571
| C. Grassland | 4305.4925 | 0.0548 | 4.144 | [5 empty] | 4309.6913
| D. Wetlands | 47.8992 | NO,NE,IE | 2.3729 | [5 empty] | 50.2722
| E. Settlements | 1399.6762 | NO | 25.2648 | [5 empty] | 1424.941
| F. Other land | 94.1524 | NO | 5.4585 | [5 empty] | 99.6109
| G. Harvested wood products | 102.5043 | [7 empty] | 102.5043
| H. Other | IE,NE,NO | IE,NE,NO | IE,NE,NO | [5 empty] | NO,NE,IE
| 5. Waste | NO,IE,NA | 5640.6242 | 184.5019 | [5 empty] | 5825.1261
| A. Solid waste disposal | NO,NA | 5292.1662 | [6 empty] | 5292.1662
| B. Biological treatment of solid waste |  | 146.0906 | 95.2886 | [5 empty] | 241.3793
| C. Incineration and open burning of waste | NO,IE,NA | NO,IE,NA | NO,IE,NA | [5 empty] | NO,IE,NA
| D. Waste water treatment and discharge |  | 202.3674 | 89.2132 | [5 empty] | 291.5806
| E. Other | NO | NO | NO | [5 empty] | NO
| 6. Other (as specified in summary 1.A) | NO | NO | NO | NO | NO | NO | NO | NO | NO
Memo items:(2)
| International bunkers | 64764.1747 | 123.1701 | 505.5504 | [5 empty] | 65392.8952
| Aviation | 11065.0938 | 1.9345 | 92.2349 | [5 empty] | 11159.2632
| Navigation | 53699.0809 | 121.2357 | 413.3155 | [5 empty] | 54233.632
| Multilateral operations | IE | IE | IE | [5 empty] | IE
| CO2 emissions from biomass | 9816.1096 | [7 empty] | 9816.1096
| CO2 captured | NO | [7 empty] | NO
| Long-term storage of C in waste disposal sites | NO | [7 empty] | NO
| Indirect N2O |  |  | NO,NE
| Indirect CO2 (3) | 240.3687
| Total CO2 equivalent emissions without land use, land-use change and forestry | [8 empty] | 209132.5556
| Total CO2 equivalent emissions with land use, land-use change and forestry | [8 empty] | 215118.5612
| Total CO2 equivalent emissions, including indirect CO2, without land use, land-use change and forestry | [8 empty] | 209372.9243
| Total CO2 equivalent emissions, including indirect CO2, with land use, land-use change and forestry | [8 empty] | 215358.9299
2007 | GREENHOUSE GAS SOURCE AND | CO2(1) | CH4 | N2O | HFCs | PFCs | SF6 | Unspecified mix of HFCs and PFCs | NF3 | Total
| SINK CATEGORIES | CO2 equivalent (kt )
| Total (net emissions)(1) | 178846.7943 | 20177.7798 | 12510.7433 | 2121.1267 | 426.8891 | 156.4992 | NO | NO,IE | 214239.8324
| 1. Energy | 164764.1407 | 2473.3151 | 605.5264 | [5 empty] | 167842.9823
| A. Fuel combustion (sectoral approach) | 163320.0682 | 1611.1201 | 605.5264 | [5 empty] | 165536.7148
| 1. Energy industries | 65430.5945 | 119.6505 | 237.9999 | [5 empty] | 65788.2448
| Not a UUID: 2. MANUFACTURING INDUSTRIES AND CON | 27424.3937 | 64.4146 | 41.7014 | [5 empty] | 27530.5097
| 3. Transport | 35513.5035 | 78.3833 | 258.6163 | [5 empty] | 35850.5031
| 4. Other sectors | 34787.5934 | 1348.2003 | 63.9019 | [5 empty] | 36199.6956
| 5. Other | 163.9831 | 0.47141 | 3.3069 | [5 empty] | 167.7615
| B. Fugitive emissions from fuels | 1444.0725 | 862.195 | NO,IE,NA | [5 empty] | 2306.2675
| 1. Solid fuels | 315.9119 | 5.4317 | NO | [5 empty] | 321.3436
| 2. Oil and natural gas | 1128.1606 | 856.7633 | NO,IE,NA | [5 empty] | 1984.9239
| C. CO2 transport and storage | NO | [7 empty] | NO
| 2. Industrial processes and product use | 8105.2516 | 506.0052 | 5083.2924 | 2121.1267 | 426.8891 | 156.4992 | NO | NO,IE | 16399.0642
| A. Mineral industry | 1308.3025 | [7 empty] | 1308.3025
| B. Chemical industry | 4521.5056 | 461.9988 | 4999.7546 | 336.3385 | 8.3267 | NO | NO | NO,IE | 10327.9242
| C. Metal industry | 1970.7954 | NO,IE,NA | NO | NO | 113.3304 | NO | NO | 343A5418-12BC-47A4-AD24-FD7BA6D3359E,2007,NLD | 2084.1258
| D. Non-energy products from fuels and solvent use | 274.9933 | 0.25059 | NO,NA | [5 empty] | 275.2439
| E. Electronic Industry |  |  |  | NO | 305.232 | NO | NO | NO,IE | 305.232
| F. Product uses as ODS substitutes |  |  |  | 1784.7882 | NO | NO | NO | NO | 1784.7882
| G. Other product manufacture and use | 0.62713 | 43.7558 | 83.5378 | 9A261E19-35F5-4E10-BD03-B56D33A0F3B9,2007,NLD | 04D80A97-4CB7-4056-A6FA-59039AD3F1C4,2007,NLD | 156.4992 | ADC979C1-90BF-47A8-8FFA-1635D0647B78,2007,NLD | BC4A9240-D3BE-4265-9F85-65393B4CF44F,2007,NLD | 284.42
| H. Other | 29.0276 | NO | NO | D185958B-F0D0-43B9-B1DF-8C615DE9BF96,2007,NLD | 8B8F3ABE-969D-44C9-A61D-C813EDF47B29,2007,NLD | 02CE26D2-ADDA-44C9-89AB-9DBDB7710B70,2007,NLD | 007AC2DF-F451-4565-BF96-E9DC9EF3F41D,2007,NLD | 493484F5-EF8A-43A8-8FF2-5E86662F9321,2007,NLD | 29.0276
| 3. Agriculture | 71.0774 | 11940.4083 | 6545.0565 | [5 empty] | 18556.5422
| A. Enteric fermentation |  | 7729.3481 | [6 empty] | 7729.3481
| B. Manure management |  | 4211.0603 | 668.0139 | [5 empty] | 4879.0742
| C. Rice cultivation |  | NO | [6 empty] | NO
| D. Agricultural soils |  | NO | 5877.0426 | [5 empty] | 5877.0426
| E. Prescribed burning of savannas |  | NO | NO | [5 empty] | NO
| F. Field burning of agricultural residues |  | NO | NO | [5 empty] | NO
| G. Liming | 71.0774 | [7 empty] | 71.0774
| H. Urea application | IE | [7 empty] | IE
| I. Other carbon-containing fertilizers | NO | [7 empty] | NO
| J. Other | NO | NA | NA | [5 empty] | NO,NA
| 4. Land use, land-use change and forestry(1) | 5906.3247 | 0.30591 | 94.3909 | [5 empty] | 6001.0215
| A. Forest land | -2221.0296 | 0.25111 | 5.3311 | [5 empty] | -2215.4474
| B. Cropland | 2153.3525 | NO,NE,IE | 49.9245 | [5 empty] | 2203.277
| C. Grassland | 4258.2533 | 0.0548 | 4.4779 | [5 empty] | 4262.786
| D. Wetlands | 46.6974 | NO,NE,IE | 2.454 | [5 empty] | 49.1514
| E. Settlements | 1426.3754 | NO | 26.5037 | [5 empty] | 1452.8791
| F. Other land | 97.8688 | NO | 5.6997 | [5 empty] | 103.5685
| G. Harvested wood products | 144.8069 | [7 empty] | 144.8069
| H. Other | IE,NE,NO | IE,NE,NO | IE,NE,NO | [5 empty] | NO,NE,IE
| 5. Waste | NO,IE,NA | 5257.7452 | 182.477 | [5 empty] | 5440.2222
| A. Solid waste disposal | NO,NA | 4909.1375 | [6 empty] | 4909.1375
| B. Biological treatment of solid waste |  | 145.6935 | 96.6079 | [5 empty] | 242.3013
| C. Incineration and open burning of waste | NO,IE,NA | NO,IE,NA | NO,IE,NA | [5 empty] | NO,IE,NA
| D. Waste water treatment and discharge |  | 202.9143 | 85.8691 | [5 empty] | 288.7834
| E. Other | NO | NO | NO | [5 empty] | NO
| 6. Other (as specified in summary 1.A) | NO | NO | NO | NO | NO | NO | NO | NO | NO
Memo items:(2)
| International bunkers | 66186.7757 | 126.3298 | 516.7961 | [5 empty] | 66829.9016
| Aviation | 11133.7744 | 1.9465 | 92.8074 | [5 empty] | 11228.5282
| Navigation | 55053.0013 | 124.3833 | 423.9887 | [5 empty] | 55601.3733
| Multilateral operations | IE | IE | IE | [5 empty] | IE
| CO2 emissions from biomass | 10165.6671 | [7 empty] | 10165.6671
| CO2 captured | NO | [7 empty] | NO
| Long-term storage of C in waste disposal sites | NO | [7 empty] | NO
| Indirect N2O |  |  | NO,NE
| Indirect CO2 (3) | 244.7262
| Total CO2 equivalent emissions without land use, land-use change and forestry | [8 empty] | 208238.8109
| Total CO2 equivalent emissions with land use, land-use change and forestry | [8 empty] | 214239.8324
| Total CO2 equivalent emissions, including indirect CO2, without land use, land-use change and forestry | [8 empty] | 208483.5371
| Total CO2 equivalent emissions, including indirect CO2, with land use, land-use change and forestry | [8 empty] | 214484.5586
2008 | GREENHOUSE GAS SOURCE AND | CO2(1) | CH4 | N2O | HFCs | PFCs | SF6 | Unspecified mix of HFCs and PFCs | NF3 | Total
| SINK CATEGORIES | CO2 equivalent (kt )
| Total (net emissions)(1) | 181764.5465 | 20348.9479 | 8734.5833 | 2236.6743 | 328.2678 | 156.4536 | NO | NO,IE | 213569.4735
| 1. Energy | 168633.3511 | 2804.7131 | 623.7926 | [5 empty] | 172061.8568
| A. Fuel combustion (sectoral approach) | 167003.7316 | 1902.0501 | 623.7926 | [5 empty] | 169529.5744
| 1. Energy industries | 65275.7427 | 120.6542 | 239.3102 | [5 empty] | 65635.7071
| Not a UUID: 2. MANUFACTURING INDUSTRIES AND CON | 27282.2095 | 65.0183 | 48.6723 | [5 empty] | 27395.9001
| 3. Transport | 35820.2583 | 78.1933 | 266.9654 | [5 empty] | 36165.417
| 4. Other sectors | 38458.0551 | 1637.7104 | 65.5157 | [5 empty] | 40161.2813
| 5. Other | 167.466 | 0.47388 | 3.329 | [5 empty] | 171.2689
| B. Fugitive emissions from fuels | 1629.6195 | 902.663 | NO,IE,NA | [5 empty] | 2532.2825
| 1. Solid fuels | 710.0715 | 5.2082 | NO | [5 empty] | 715.2796
| 2. Oil and natural gas | 919.548 | 897.4548 | NO,IE,NA | [5 empty] | 1817.0028
| C. CO2 transport and storage | NO | [7 empty] | NO
| 2. Industrial processes and product use | 7250.9169 | 467.4315 | 1443.706 | 2236.6743 | 328.2678 | 156.4536 | NO | NO,IE | 11883.4502
| A. Mineral industry | 1351.5236 | [7 empty] | 1351.5236
| B. Chemical industry | 4342.827 | 424.5332 | 1358.5737 | 289.0557 | 3.7165 | NO | NO | NO,IE | 6418.7061
| C. Metal industry | 1230.2274 | NO,IE,NA | NO | NO | 83.7692 | NO | NO | 343A5418-12BC-47A4-AD24-FD7BA6D3359E,2008,NLD | 1313.9966
| D. Non-energy products from fuels and solvent use | 292.3521 | 0.25152 | NO,NA | [5 empty] | 292.6036
| E. Electronic Industry |  |  |  | NO | 240.7821 | NO | NO | NO,IE | 240.7821
| F. Product uses as ODS substitutes |  |  |  | 1947.6186 | NO | NO | NO | NO | 1947.6186
| G. Other product manufacture and use | 0.63145 | 42.6468 | 85.1324 | 9A261E19-35F5-4E10-BD03-B56D33A0F3B9,2008,NLD | 04D80A97-4CB7-4056-A6FA-59039AD3F1C4,2008,NLD | 156.4536 | ADC979C1-90BF-47A8-8FFA-1635D0647B78,2008,NLD | BC4A9240-D3BE-4265-9F85-65393B4CF44F,2008,NLD | 284.8642
| H. Other | 33.3553 | NO | NO | D185958B-F0D0-43B9-B1DF-8C615DE9BF96,2008,NLD | 8B8F3ABE-969D-44C9-A61D-C813EDF47B29,2008,NLD | 02CE26D2-ADDA-44C9-89AB-9DBDB7710B70,2008,NLD | 007AC2DF-F451-4565-BF96-E9DC9EF3F41D,2008,NLD | 493484F5-EF8A-43A8-8FF2-5E86662F9321,2008,NLD | 33.3553
| 3. Agriculture | 70.616 | 12155.9157 | 6393.383 | [5 empty] | 18619.9147
| A. Enteric fermentation |  | 7868.635 | [6 empty] | 7868.635
| B. Manure management |  | 4287.2807 | 681.7734 | [5 empty] | 4969.0541
| C. Rice cultivation |  | NO | [6 empty] | NO
| D. Agricultural soils |  | NO | 5711.6095 | [5 empty] | 5711.6095
| E. Prescribed burning of savannas |  | NO | NO | [5 empty] | NO
| F. Field burning of agricultural residues |  | NO | NO | [5 empty] | NO
| G. Liming | 70.616 | [7 empty] | 70.616
| H. Urea application | IE | [7 empty] | IE
| I. Other carbon-containing fertilizers | NO | [7 empty] | NO
| J. Other | NO | NA | NA | [5 empty] | NO,NA
| 4. Land use, land-use change and forestry(1) | 5809.6625 | 0.30852 | 98.5335 | [5 empty] | 5908.5045
| A. Forest land | -2263.0571 | 0.25372 | 5.5135 | [5 empty] | -2257.2899
| B. Cropland | 2182.2184 | NO,NE,IE | 51.9493 | [5 empty] | 2234.1677
| C. Grassland | 4209.9407 | 0.0548 | 4.8304 | [5 empty] | 4214.8259
| D. Wetlands | 45.5245 | NO,NE,IE | 2.5362 | [5 empty] | 48.0607
| E. Settlements | 1453.4921 | NO | 27.7555 | [5 empty] | 1481.2476
| F. Other land | 101.6965 | NO | 5.9487 | [5 empty] | 107.6452
| G. Harvested wood products | 79.8474 | [7 empty] | 79.8474
| H. Other | IE,NE,NO | IE,NE,NO | IE,NE,NO | [5 empty] | NO,NE,IE
| 5. Waste | NO,IE,NA | 4920.5791 | 175.1682 | [5 empty] | 5095.7472
| A. Solid waste disposal | NO,NA | 4583.3052 | [6 empty] | 4583.3052
| B. Biological treatment of solid waste |  | 137.8822 | 92.7487 | [5 empty] | 230.6309
| C. Incineration and open burning of waste | NO,IE,NA | NO,IE,NA | NO,IE,NA | [5 empty] | NO,IE,NA
| D. Waste water treatment and discharge |  | 199.3917 | 82.4195 | [5 empty] | 281.8112
| E. Other | NO | NO | NO | [5 empty] | NO
| 6. Other (as specified in summary 1.A) | NO | NO | NO | NO | NO | NO | NO | NO | NO
Memo items:(2)
| International bunkers | 64164.8482 | 121.4066 | 501.222 | [5 empty] | 64787.4769
| Aviation | 11287.8997 | 1.9734 | 94.0921 | [5 empty] | 11383.9652
| Navigation | 52876.9485 | 119.4332 | 407.1299 | [5 empty] | 53403.5116
| Multilateral operations | IE | IE | IE | [5 empty] | IE
| CO2 emissions from biomass | 11482.1519 | [7 empty] | 11482.1519
| CO2 captured | NO | [7 empty] | NO
| Long-term storage of C in waste disposal sites | NO | [7 empty] | NO
| Indirect N2O |  |  | NO,NE
| Indirect CO2 (3) | 227.4519
| Total CO2 equivalent emissions without land use, land-use change and forestry | [8 empty] | 207660.969
| Total CO2 equivalent emissions with land use, land-use change and forestry | [8 empty] | 213569.4735
| Total CO2 equivalent emissions, including indirect CO2, without land use, land-use change and forestry | [8 empty] | 207888.4209
| Total CO2 equivalent emissions, including indirect CO2, with land use, land-use change and forestry | [8 empty] | 213796.9254
2009 | GREENHOUSE GAS SOURCE AND | CO2(1) | CH4 | N2O | HFCs | PFCs | SF6 | Unspecified mix of HFCs and PFCs | NF3 | Total
| SINK CATEGORIES | CO2 equivalent (kt )
| Total (net emissions)(1) | 176726.841 | 20158.9014 | 8531.8286 | 2348.8628 | 308.3829 | 145.578 | NO | NO,IE | 208220.3947
| 1. Energy | 163725.149 | 2754.0546 | 627.8514 | [5 empty] | 167107.055
| A. Fuel combustion (sectoral approach) | 162116.5458 | 1989.0638 | 627.8514 | [5 empty] | 164733.461
| 1. Energy industries | 64214.8108 | 132.0855 | 247.1959 | [5 empty] | 64594.0922
| Not a UUID: 2. MANUFACTURING INDUSTRIES AND CON | 24957.9173 | 62.855 | 48.9806 | [5 empty] | 25069.7528
| 3. Transport | 34381.8243 | 74.7929 | 263.116 | [5 empty] | 34719.7332
| 4. Other sectors | 38381.7439 | 1718.863 | 65.2484 | [5 empty] | 40165.8553
| 5. Other | 180.2495 | 0.46738 | 3.3105 | [5 empty] | 184.0274
| B. Fugitive emissions from fuels | 1608.6032 | 764.9907 | NO,IE,NA | [5 empty] | 2373.5939
| 1. Solid fuels | 542.7645 | 4.191 | NO | [5 empty] | 546.9554
| 2. Oil and natural gas | 1065.8387 | 760.7998 | NO,IE,NA | [5 empty] | 1826.6385
| C. CO2 transport and storage | NO | [7 empty] | NO
| 2. Industrial processes and product use | 6915.9967 | 436.6986 | 1512.7534 | 2348.8628 | 308.3829 | 145.578 | NO | NO,IE | 11668.2725
| A. Mineral industry | 1236.2942 | [7 empty] | 1236.2942
| B. Chemical industry | 4284.0214 | 394.3606 | 1414.2585 | 327.0616 | 89.8594 | NO | NO | NO,IE | 6509.5616
| C. Metal industry | 1087.8496 | NO,IE,NA | NO | NO | 50.0879 | NO | NO | 343A5418-12BC-47A4-AD24-FD7BA6D3359E,2009,NLD | 1137.9375
| D. Non-energy products from fuels and solvent use | 277.3285 | 0.25283 | NO,NA | [5 empty] | 277.5814
| E. Electronic Industry |  |  |  | NO | 168.4356 | NO | NO | NO,IE | 168.4356
| F. Product uses as ODS substitutes |  |  |  | 2021.8012 | NO | NO | NO | NO | 2021.8012
| G. Other product manufacture and use | 0.74823 | 42.0852 | 98.4949 | 9A261E19-35F5-4E10-BD03-B56D33A0F3B9,2009,NLD | 04D80A97-4CB7-4056-A6FA-59039AD3F1C4,2009,NLD | 145.578 | ADC979C1-90BF-47A8-8FFA-1635D0647B78,2009,NLD | BC4A9240-D3BE-4265-9F85-65393B4CF44F,2009,NLD | 286.9063
| H. Other | 29.7548 | NO | NO | D185958B-F0D0-43B9-B1DF-8C615DE9BF96,2009,NLD | 8B8F3ABE-969D-44C9-A61D-C813EDF47B29,2009,NLD | 02CE26D2-ADDA-44C9-89AB-9DBDB7710B70,2009,NLD | 007AC2DF-F451-4565-BF96-E9DC9EF3F41D,2009,NLD | 493484F5-EF8A-43A8-8FF2-5E86662F9321,2009,NLD | 29.7548
| 3. Agriculture | 59.7156 | 12299.8953 | 6114.493 | [5 empty] | 18474.1039
| A. Enteric fermentation |  | 7912.5998 | [6 empty] | 7912.5998
| B. Manure management |  | 4387.2955 | 687.0181 | [5 empty] | 5074.3136
| C. Rice cultivation |  | NO | [6 empty] | NO
| D. Agricultural soils |  | NO | 5427.4749 | [5 empty] | 5427.4749
| E. Prescribed burning of savannas |  | NO | NO | [5 empty] | NO
| F. Field burning of agricultural residues |  | NO | NO | [5 empty] | NO
| G. Liming | 59.7156 | [7 empty] | 59.7156
| H. Urea application | IE | [7 empty] | IE
| I. Other carbon-containing fertilizers | NO | [7 empty] | NO
| J. Other | NO | NA | NA | [5 empty] | NO,NA
| 4. Land use, land-use change and forestry(1) | 6025.9796 | 0.31113 | 104.1376 | [5 empty] | 6130.4283
| A. Forest land | -2282.8189 | 0.25633 | 5.7414 | [5 empty] | -2276.8211
| B. Cropland | 2344.1967 | NO,NE,IE | 55.6607 | [5 empty] | 2399.8574
| C. Grassland | 4279.6723 | 0.0548 | 5.0217 | [5 empty] | 4284.7488
| D. Wetlands | 60.2122 | NO,NE,IE | 2.7004 | [5 empty] | 62.9127
| E. Settlements | 1441.5438 | NO | 28.7606 | [5 empty] | 1470.3043
| F. Other land | 107.5615 | NO | 6.2527 | [5 empty] | 113.8142
| G. Harvested wood products | 75.612 | [7 empty] | 75.612
| H. Other | IE,NE,NO | IE,NE,NO | IE,NE,NO | [5 empty] | NO,NE,IE
| 5. Waste | NO,IE,NA | 4667.9419 | 172.5932 | [5 empty] | 4840.5351
| A. Solid waste disposal | NO,NA | 4375.0836 | [6 empty] | 4375.0836
| B. Biological treatment of solid waste |  | 79.7535 | 93.9927 | [5 empty] | 173.7462
| C. Incineration and open burning of waste | NO,IE,NA | NO,IE,NA | NO,IE,NA | [5 empty] | NO,IE,NA
| D. Waste water treatment and discharge |  | 213.1048 | 78.6005 | [5 empty] | 291.7053
| E. Other | NO | NO | NO | [5 empty] | NO
| 6. Other (as specified in summary 1.A) | NO | NO | NO | NO | NO | NO | NO | NO | NO
Memo items:(2)
| International bunkers | 57637.5434 | 108.4702 | 450.6804 | [5 empty] | 58196.694
| Aviation | 10459.8796 | 1.8287 | 87.19 | [5 empty] | 10548.8983
| Navigation | 47177.6637 | 106.6416 | 363.4904 | [5 empty] | 47647.7957
| Multilateral operations | IE | IE | IE | [5 empty] | IE
| CO2 emissions from biomass | 12991.7869 | [7 empty] | 12991.7869
| CO2 captured | NO | [7 empty] | NO
| Long-term storage of C in waste disposal sites | NO | [7 empty] | NO
| Indirect N2O |  |  | NO,NE
| Indirect CO2 (3) | 210.0368
| Total CO2 equivalent emissions without land use, land-use change and forestry | [8 empty] | 202089.9664
| Total CO2 equivalent emissions with land use, land-use change and forestry | [8 empty] | 208220.3947
| Total CO2 equivalent emissions, including indirect CO2, without land use, land-use change and forestry | [8 empty] | 202300.0032
| Total CO2 equivalent emissions, including indirect CO2, with land use, land-use change and forestry | [8 empty] | 208430.4315
2010 | GREENHOUSE GAS SOURCE AND | CO2(1) | CH4 | N2O | HFCs | PFCs | SF6 | Unspecified mix of HFCs and PFCs | NF3 | Total
| SINK CATEGORIES | CO2 equivalent (kt )
| Total (net emissions)(1) | 188574.6404 | 20116.5271 | 8231.7793 | 2666.3164 | 313.7722 | 153.786 | NO | NO,IE | 220056.8214
| 1. Energy | 175182.6225 | 2950.8655 | 639.3663 | [5 empty] | 178772.8542
| A. Fuel combustion (sectoral approach) | 173157.2475 | 2108.568 | 639.3663 | [5 empty] | 175905.1818
| 1. Energy industries | 66292.4868 | 133.0235 | 252.3233 | [5 empty] | 66677.8336
| Not a UUID: 2. MANUFACTURING INDUSTRIES AND CON | 27051.5566 | 64.1835 | 45.9768 | [5 empty] | 27161.7169
| 3. Transport | 35041.8714 | 72.4351 | 267.3389 | [5 empty] | 35381.6454
| 4. Other sectors | 44514.7088 | 1838.3791 | 69.7717 | [5 empty] | 46422.8597
| 5. Other | 256.6238 | 0.5468 | 3.9556 | [5 empty] | 261.1262
| B. Fugitive emissions from fuels | 2025.375 | 842.2975 | NO,IE,NA | [5 empty] | 2867.6725
| 1. Solid fuels | 974.0469 | 5.0394 | NO | [5 empty] | 979.0863
| 2. Oil and natural gas | 1051.3281 | 837.2581 | NO,IE,NA | [5 empty] | 1888.5862
| C. CO2 transport and storage | NO | [7 empty] | NO
| 2. Industrial processes and product use | 7303.2655 | 478.3063 | 1229.8182 | 2666.3164 | 313.7722 | 153.786 | NO | NO,IE | 12145.2648
| A. Mineral industry | 1240.7219 | [7 empty] | 1240.7219
| B. Chemical industry | 4708.0399 | 435.9784 | 1135.2897 | 609.1546 | 41.5169 | NO | NO | NO,IE | 6929.9794
| C. Metal industry | 1009.7801 | NO,IE,NA | NO | NO | 67.2181 | NO | NO | 343A5418-12BC-47A4-AD24-FD7BA6D3359E,2010,NLD | 1076.9982
| D. Non-energy products from fuels and solvent use | 314.8945 | 0.30034 | NO,NA | [5 empty] | 315.1948
| E. Electronic Industry |  |  |  | NO | 205.0372 | NO | NO | NO,IE | 205.0372
| F. Product uses as ODS substitutes |  |  |  | 2057.1618 | NO | NO | NO | NO | 2057.1618
| G. Other product manufacture and use | 0.75687 | 42.0276 | 94.5285 | 9A261E19-35F5-4E10-BD03-B56D33A0F3B9,2010,NLD | 04D80A97-4CB7-4056-A6FA-59039AD3F1C4,2010,NLD | 153.786 | ADC979C1-90BF-47A8-8FFA-1635D0647B78,2010,NLD | BC4A9240-D3BE-4265-9F85-65393B4CF44F,2010,NLD | 291.099
| H. Other | 29.0723 | NO | NO | D185958B-F0D0-43B9-B1DF-8C615DE9BF96,2010,NLD | 8B8F3ABE-969D-44C9-A61D-C813EDF47B29,2010,NLD | 02CE26D2-ADDA-44C9-89AB-9DBDB7710B70,2010,NLD | 007AC2DF-F451-4565-BF96-E9DC9EF3F41D,2010,NLD | 493484F5-EF8A-43A8-8FF2-5E86662F9321,2010,NLD | 29.0723
| 3. Agriculture | 59.7156 | 12340.4866 | 6095.1058 | [5 empty] | 18495.308
| A. Enteric fermentation |  | 7968.999 | [6 empty] | 7968.999
| B. Manure management |  | 4371.4876 | 678.4476 | [5 empty] | 5049.9352
| C. Rice cultivation |  | NO | [6 empty] | NO
| D. Agricultural soils |  | NO | 5416.6582 | [5 empty] | 5416.6582
| E. Prescribed burning of savannas |  | NO | NO | [5 empty] | NO
| F. Field burning of agricultural residues |  | NO | NO | [5 empty] | NO
| G. Liming | 59.7156 | [7 empty] | 59.7156
| H. Urea application | IE | [7 empty] | IE
| I. Other carbon-containing fertilizers | NO | [7 empty] | NO
| J. Other | NO | NA | NA | [5 empty] | NO,NA
| 4. Land use, land-use change and forestry(1) | 6029.0368 | 0.31377 | 105.8459 | [5 empty] | 6135.1964
| A. Forest land | -2339.5422 | 0.25897 | 5.7053 | [5 empty] | -2333.578
| B. Cropland | 2364.8881 | NO,NE,IE | 57.5644 | [5 empty] | 2422.4525
| C. Grassland | 4306.8985 | 0.0548 | 5.0686 | [5 empty] | 4312.0219
| D. Wetlands | 60.1675 | NO,NE,IE | 2.7528 | [5 empty] | 62.9203
| E. Settlements | 1466.349 | NO | 28.4435 | [5 empty] | 1494.7925
| F. Other land | 108.5058 | NO | 6.3113 | [5 empty] | 114.8172
| G. Harvested wood products | 61.77 | [7 empty] | 61.77
| H. Other | IE,NE,NO | IE,NE,NO | IE,NE,NO | [5 empty] | NO,NE,IE
| 5. Waste | NO,IE,NA | 4346.5548 | 161.6431 | [5 empty] | 4508.198
| A. Solid waste disposal | NO,NA | 4059.4772 | [6 empty] | 4059.4772
| B. Biological treatment of solid waste |  | 75.5756 | 86.2373 | [5 empty] | 161.8129
| C. Incineration and open burning of waste | NO,IE,NA | NO,IE,NA | NO,IE,NA | [5 empty] | NO,IE,NA
| D. Waste water treatment and discharge |  | 211.502 | 75.4058 | [5 empty] | 286.9079
| E. Other | NA | NO | NO | [5 empty] | NO,NA
| 6. Other (as specified in summary 1.A) | NO | NO | NO | NO | NO | NO | NO | NO | NO
Memo items:(2)
| International bunkers | 54840.6861 | 102.6764 | 429.0086 | [5 empty] | 55372.3712
| Aviation | 10206.8701 | 1.7844 | 85.081 | [5 empty] | 10293.7356
| Navigation | 44633.816 | 100.892 | 343.9276 | [5 empty] | 45078.6356
| Multilateral operations | IE | IE | IE | [5 empty] | IE
| CO2 emissions from biomass | 13250.4765 | [7 empty] | 13250.4765
| CO2 captured | NO | [7 empty] | NO
| Long-term storage of C in waste disposal sites | NO | [7 empty] | NO
| Indirect N2O |  |  | NO,NE
| Indirect CO2 (3) | 236.5453
| Total CO2 equivalent emissions without land use, land-use change and forestry | [8 empty] | 213921.625
| Total CO2 equivalent emissions with land use, land-use change and forestry | [8 empty] | 220056.8214
| Total CO2 equivalent emissions, including indirect CO2, without land use, land-use change and forestry | [8 empty] | 214158.1704
| Total CO2 equivalent emissions, including indirect CO2, with land use, land-use change and forestry | [8 empty] | 220293.3668
2011 | GREENHOUSE GAS SOURCE AND | CO2(1) | CH4 | N2O | HFCs | PFCs | SF6 | Unspecified mix of HFCs and PFCs | NF3 | Total
| SINK CATEGORIES | CO2 equivalent (kt )
| Total (net emissions)(1) | 175813.7458 | 19555.8151 | 8041.4315 | 2426.2426 | 275.1954 | 125.172 | NO | NO,IE | 206237.6024
| 1. Energy | 161786.813 | 2799.5996 | 635.8906 | [5 empty] | 165222.3032
| A. Fuel combustion (sectoral approach) | 160247.3081 | 1942.2562 | 635.8906 | [5 empty] | 162825.455
| 1. Energy industries | 62481.0795 | 125.9855 | 249.2479 | [5 empty] | 62856.3129
| Not a UUID: 2. MANUFACTURING INDUSTRIES AND CON | 26319.9471 | 62.508 | 44.8685 | [5 empty] | 26427.3236
| 3. Transport | 35083.246 | 71.329 | 272.9426 | [5 empty] | 35427.5176
| 4. Other sectors | 36173.5537 | 1682.0186 | 65.8388 | [5 empty] | 37921.4111
| 5. Other | 189.4818 | 0.41504 | 2.9928 | [5 empty] | 192.8897
| B. Fugitive emissions from fuels | 1539.5049 | 857.3434 | NO,IE,NA | [5 empty] | 2396.8483
| 1. Solid fuels | 639.5096 | 4.965 | NO | [5 empty] | 644.4746
| 2. Oil and natural gas | 899.9953 | 852.3784 | NO,IE,NA | [5 empty] | 1752.3737
| C. CO2 transport and storage | NO | [7 empty] | NO
| 2. Industrial processes and product use | 7854.5372 | 453.4067 | 1257.5117 | 2426.2426 | 275.1954 | 125.172 | NO | NO,IE | 12392.0656
| A. Mineral industry | 1275.9809 | [7 empty] | 1275.9809
| B. Chemical industry | 4678.5913 | 411.3614 | 1159.7859 | 260.4188 | 38.9564 | NO | NO | NO,IE | 6549.1137
| C. Metal industry | 1554.2348 | NO,IE,NA | NO | NO | 95.9937 | NO | NO | 343A5418-12BC-47A4-AD24-FD7BA6D3359E,2011,NLD | 1650.2285
| D. Non-energy products from fuels and solvent use | 311.7787 | 0.3018 | NO,NA | [5 empty] | 312.0805
| E. Electronic Industry |  |  |  | NO | 140.2453 | NO | NO | NO,IE | 140.2453
| F. Product uses as ODS substitutes |  |  |  | 2165.8238 | NO | NO | NO | NO | 2165.8238
| G. Other product manufacture and use | 0.67902 | 41.7436 | 97.7258 | 9A261E19-35F5-4E10-BD03-B56D33A0F3B9,2011,NLD | 04D80A97-4CB7-4056-A6FA-59039AD3F1C4,2011,NLD | 125.172 | ADC979C1-90BF-47A8-8FFA-1635D0647B78,2011,NLD | BC4A9240-D3BE-4265-9F85-65393B4CF44F,2011,NLD | 265.3204
| H. Other | 33.2724 | NO | NO | D185958B-F0D0-43B9-B1DF-8C615DE9BF96,2011,NLD | 8B8F3ABE-969D-44C9-A61D-C813EDF47B29,2011,NLD | 02CE26D2-ADDA-44C9-89AB-9DBDB7710B70,2011,NLD | 007AC2DF-F451-4565-BF96-E9DC9EF3F41D,2011,NLD | 493484F5-EF8A-43A8-8FF2-5E86662F9321,2011,NLD | 33.2724
| 3. Agriculture | 73.3247 | 12220.8826 | 5879.654 | [5 empty] | 18173.8614
| A. Enteric fermentation |  | 7862.737 | [6 empty] | 7862.737
| B. Manure management |  | 4358.1456 | 661.4893 | [5 empty] | 5019.6349
| C. Rice cultivation |  | NO | [6 empty] | NO
| D. Agricultural soils |  | NO | 5218.1647 | [5 empty] | 5218.1647
| E. Prescribed burning of savannas |  | NO | NO | [5 empty] | NO
| F. Field burning of agricultural residues |  | NO | NO | [5 empty] | NO
| G. Liming | 73.3247 | [7 empty] | 73.3247
| H. Urea application | IE | [7 empty] | IE
| I. Other carbon-containing fertilizers | NO | [7 empty] | NO
| J. Other | NO | NA | NA | [5 empty] | NO,NA
| 4. Land use, land-use change and forestry(1) | 6099.0709 | 0.31641 | 108.186 | [5 empty] | 6207.5733
| A. Forest land | -2381.593 | 0.26161 | 5.6891 | [5 empty] | -2375.6423
| B. Cropland | 2393.405 | NO,NE,IE | 59.9273 | [5 empty] | 2453.3323
| C. Grassland | 4332.6336 | 0.0548 | 5.151 | [5 empty] | 4337.8394
| D. Wetlands | 60.37 | NO,NE,IE | 2.8136 | [5 empty] | 63.1836
| E. Settlements | 1494.2413 | NO | 28.1914 | [5 empty] | 1522.4327
| F. Other land | 110.1139 | NO | 6.4135 | [5 empty] | 116.5274
| G. Harvested wood products | 89.9001 | [7 empty] | 89.9001
| H. Other | IE,NE,NO | IE,NE,NO | IE,NE,NO | [5 empty] | NO,NE,IE
| 5. Waste | NO,IE,NA | 4081.6098 | 160.1892 | [5 empty] | 4241.7989
| A. Solid waste disposal | NO,NA | 3800.0783 | [6 empty] | 3800.0783
| B. Biological treatment of solid waste |  | 76.5125 | 86.0491 | [5 empty] | 162.5616
| C. Incineration and open burning of waste | NO,IE,NA | NO,IE,NA | NO,IE,NA | [5 empty] | NO,IE,NA
| D. Waste water treatment and discharge |  | 205.019 | 74.1401 | [5 empty] | 279.159
| E. Other | NO | NO | NO | [5 empty] | NO
| 6. Other (as specified in summary 1.A) | NO | NO | NO | NO | NO | NO | NO | NO | NO
Memo items:(2)
| International bunkers | 58714.5651 | 110.6304 | 459.2783 | [5 empty] | 59284.4739
| Aviation | 10625.0246 | 1.8575 | 88.5666 | [5 empty] | 10715.4487
| Navigation | 48089.5406 | 108.7729 | 370.7117 | [5 empty] | 48569.0251
| Multilateral operations | IE | IE | IE | [5 empty] | IE
| CO2 emissions from biomass | 13650.5769 | [7 empty] | 13650.5769
| CO2 captured | NO | [7 empty] | NO
| Long-term storage of C in waste disposal sites | NO | [7 empty] | NO
| Indirect N2O |  |  | NO,NE
| Indirect CO2 (3) | 231.3557
| Total CO2 equivalent emissions without land use, land-use change and forestry | [8 empty] | 200030.0291
| Total CO2 equivalent emissions with land use, land-use change and forestry | [8 empty] | 206237.6024
| Total CO2 equivalent emissions, including indirect CO2, without land use, land-use change and forestry | [8 empty] | 200261.3848
| Total CO2 equivalent emissions, including indirect CO2, with land use, land-use change and forestry | [8 empty] | 206468.9581
2012 | GREENHOUSE GAS SOURCE AND | CO2(1) | CH4 | N2O | HFCs | PFCs | SF6 | Unspecified mix of HFCs and PFCs | NF3 | Total
| SINK CATEGORIES | CO2 equivalent (kt )
| Total (net emissions)(1) | 171687.9831 | 19174.4671 | 7864.9558 | 2386.7167 | 188.4483 | 172.5048 | NO | NO,IE | 201475.0758
| 1. Energy | 158210.3896 | 2665.1235 | 639.7847 | [5 empty] | 161515.2977
| A. Fuel combustion (sectoral approach) | 157133.8053 | 1859.0699 | 639.7847 | [5 empty] | 159632.6599
| 1. Energy industries | 59465.9309 | 112.7235 | 261.9414 | [5 empty] | 59840.5958
| Not a UUID: 2. MANUFACTURING INDUSTRIES AND CON | 25835.3269 | 59.833 | 45.1765 | [5 empty] | 25940.3363
| 3. Transport | 33455.7962 | 66.8657 | 263.8106 | [5 empty] | 33786.4725
| 4. Other sectors | 38230.399 | 1619.2903 | 66.3088 | [5 empty] | 39915.9981
| 5. Other | 146.3524 | 0.35746 | 2.5473 | [5 empty] | 149.2571
| B. Fugitive emissions from fuels | 1076.5842 | 806.0536 | NO,IE,NA | [5 empty] | 1882.6378
| 1. Solid fuels | 286.2409 | 4.65 | NO | [5 empty] | 290.8909
| 2. Oil and natural gas | 790.3434 | 801.4036 | NO,IE,NA | [5 empty] | 1591.747
| C. CO2 transport and storage | NO | [7 empty] | NO
| 2. Industrial processes and product use | 7259.0954 | 471.3471 | 1237.5767 | 2386.7167 | 188.4483 | 172.5048 | NO | NO,IE | 11715.689
| A. Mineral industry | 1180.9629 | [7 empty] | 1180.9629
| B. Chemical industry | 4346.1708 | 429.2204 | 1148.0584 | 224.4437 | 14.3208 | NO | NO | NO,IE | 6162.2141
| C. Metal industry | 1401.5346 | NO,IE,NA | NO | NO | 17.6906 | NO | NO | 343A5418-12BC-47A4-AD24-FD7BA6D3359E,2012,NLD | 1419.2253
| D. Non-energy products from fuels and solvent use | 302.1707 | 0.30285 | NO,NA | [5 empty] | 302.4736
| E. Electronic Industry |  |  |  | NO | 156.4369 | NO | NO | NO,IE | 156.4369
| F. Product uses as ODS substitutes |  |  |  | 2162.273 | NO | NO | NO | NO | 2162.273
| G. Other product manufacture and use | 0.71795 | 41.8239 | 89.5183 | 9A261E19-35F5-4E10-BD03-B56D33A0F3B9,2012,NLD | 04D80A97-4CB7-4056-A6FA-59039AD3F1C4,2012,NLD | 172.5048 | ADC979C1-90BF-47A8-8FFA-1635D0647B78,2012,NLD | BC4A9240-D3BE-4265-9F85-65393B4CF44F,2012,NLD | 304.5649
| H. Other | 27.5383 | NO | NO | D185958B-F0D0-43B9-B1DF-8C615DE9BF96,2012,NLD | 8B8F3ABE-969D-44C9-A61D-C813EDF47B29,2012,NLD | 02CE26D2-ADDA-44C9-89AB-9DBDB7710B70,2012,NLD | 007AC2DF-F451-4565-BF96-E9DC9EF3F41D,2012,NLD | 493484F5-EF8A-43A8-8FF2-5E86662F9321,2012,NLD | 27.5383
| 3. Agriculture | 70.4446 | 12182.7192 | 5717.1721 | [5 empty] | 17970.3359
| A. Enteric fermentation |  | 7873.1672 | [6 empty] | 7873.1672
| B. Manure management |  | 4309.552 | 639.5245 | [5 empty] | 4949.0765
| C. Rice cultivation |  | NO | [6 empty] | NO
| D. Agricultural soils |  | NO | 5077.6476 | [5 empty] | 5077.6476
| E. Prescribed burning of savannas |  | NO | NO | [5 empty] | NO
| F. Field burning of agricultural residues |  | NO | NO | [5 empty] | NO
| G. Liming | 70.4446 | [7 empty] | 70.4446
| H. Urea application | IE | [7 empty] | IE
| I. Other carbon-containing fertilizers | NO | [7 empty] | NO
| J. Other | NO | NA | NA | [5 empty] | NO,NA
| 4. Land use, land-use change and forestry(1) | 6148.0535 | 0.31907 | 111.1501 | [5 empty] | 6259.5227
| A. Forest land | -2424.5246 | 0.26427 | 5.6932 | [5 empty] | -2418.5671
| B. Cropland | 2427.7095 | NO,NE,IE | 62.742 | [5 empty] | 2490.4515
| C. Grassland | 4352.0062 | 0.0548 | 5.269 | [5 empty] | 4357.33
| D. Wetlands | 60.2628 | NO,NE,IE | 2.8831 | [5 empty] | 63.1458
| E. Settlements | 1522.6942 | NO | 28.0038 | [5 empty] | 1550.6981
| F. Other land | 112.2792 | NO | 6.559 | [5 empty] | 118.8382
| G. Harvested wood products | 97.6261 | [7 empty] | 97.6261
| H. Other | IE,NE,NO | IE,NE,NO | IE,NE,NO | [5 empty] | NO,NE,IE
| 5. Waste | NO,IE,NA | 3854.9582 | 159.2723 | [5 empty] | 4014.2305
| A. Solid waste disposal | NO,NA | 3569.9281 | [6 empty] | 3569.9281
| B. Biological treatment of solid waste |  | 78.6329 | 86.6012 | [5 empty] | 165.2341
| C. Incineration and open burning of waste | NO,IE,NA | NO,IE,NA | NO,IE,NA | [5 empty] | NO,IE,NA
| D. Waste water treatment and discharge |  | 206.3971 | 72.6711 | [5 empty] | 279.0682
| E. Other | NO | NO | NO | [5 empty] | NO
| 6. Other (as specified in summary 1.A) | NO | NO | NO | NO | NO | NO | NO | NO | NO
Memo items:(2)
| International bunkers | 54386.1408 | 101.8235 | 426.0084 | [5 empty] | 54913.9727
| Aviation | 10211.4702 | 1.7852 | 85.1194 | [5 empty] | 10298.3748
| Navigation | 44174.6707 | 100.0382 | 340.889 | [5 empty] | 44615.5979
| Multilateral operations | IE | IE | IE | [5 empty] | IE
| CO2 emissions from biomass | 14035.6084 | [7 empty] | 14035.6084
| CO2 captured | NO | [7 empty] | NO
| Long-term storage of C in waste disposal sites | NO | [7 empty] | NO
| Indirect N2O |  |  | NO,NE
| Indirect CO2 (3) | 227.5678
| Total CO2 equivalent emissions without land use, land-use change and forestry | [8 empty] | 195215.5531
| Total CO2 equivalent emissions with land use, land-use change and forestry | [8 empty] | 201475.0758
| Total CO2 equivalent emissions, including indirect CO2, without land use, land-use change and forestry | [8 empty] | 195443.121
| Total CO2 equivalent emissions, including indirect CO2, with land use, land-use change and forestry | [8 empty] | 201702.6437
2013 | GREENHOUSE GAS SOURCE AND | CO2(1) | CH4 | N2O | HFCs | PFCs | SF6 | Unspecified mix of HFCs and PFCs | NF3 | Total
| SINK CATEGORIES | CO2 equivalent (kt )
| Total (net emissions)(1) | 172110.0318 | 19162.1097 | 8077.1383 | 2446.4941 | 143.7572 | 119.8596 | NO | NO,IE | 202059.3908
| 1. Energy | 158334.2848 | 2584.8215 | 636.48 | [5 empty] | 161555.5863
| A. Fuel combustion (sectoral approach) | 156583.2791 | 1862.3602 | 636.48 | [5 empty] | 159082.1193
| 1. Energy industries | 59455.0622 | 106.734 | 255.2536 | [5 empty] | 59817.0498
| Not a UUID: 2. MANUFACTURING INDUSTRIES AND CON | 24919.323 | 58.2559 | 44.746 | [5 empty] | 25022.325
| 3. Transport | 32734.6837 | 64.593 | 264.9408 | [5 empty] | 33064.2175
| 4. Other sectors | 39299.2342 | 1632.3751 | 68.6556 | [5 empty] | 41000.2649
| 5. Other | 174.976 | 0.40209 | 2.8839 | [5 empty] | 178.2621
| B. Fugitive emissions from fuels | 1751.0057 | 722.4614 | NO,IE,NA | [5 empty] | 2473.467
| 1. Solid fuels | 691.359 | 4.915 | NO | [5 empty] | 696.274
| 2. Oil and natural gas | 1059.6467 | 717.5464 | NO,IE,NA | [5 empty] | 1777.193
| C. CO2 transport and storage | NO | [7 empty] | NO
| 2. Industrial processes and product use | 7169.8139 | 447.208 | 1262.9797 | 2446.4941 | 143.7572 | 119.8596 | NO | NO,IE | 11590.1125
| A. Mineral industry | 1082.8881 | [7 empty] | 1082.8881
| B. Chemical industry | 4521.9459 | 403.8005 | 1171.05 | 277.2295 | 18.0313 | NO | NO | NO,IE | 6392.0572
| C. Metal industry | 1234.6365 | NO,IE,NA | NO | NO | 10.8458 | NO | NO | 343A5418-12BC-47A4-AD24-FD7BA6D3359E,2013,NLD | 1245.4823
| D. Non-energy products from fuels and solvent use | 302.1026 | 0.30371 | NO,NA | [5 empty] | 302.4063
| E. Electronic Industry |  |  |  | NO | 114.8802 | NO | NO | NO,IE | 114.8802
| F. Product uses as ODS substitutes |  |  |  | 2169.2646 | NO | NO | NO | NO | 2169.2646
| G. Other product manufacture and use | 0.8131 | 43.1038 | 91.9297 | 9A261E19-35F5-4E10-BD03-B56D33A0F3B9,2013,NLD | 04D80A97-4CB7-4056-A6FA-59039AD3F1C4,2013,NLD | 119.8596 | ADC979C1-90BF-47A8-8FFA-1635D0647B78,2013,NLD | BC4A9240-D3BE-4265-9F85-65393B4CF44F,2013,NLD | 255.7062
| H. Other | 27.4277 | NO | NO | D185958B-F0D0-43B9-B1DF-8C615DE9BF96,2013,NLD | 8B8F3ABE-969D-44C9-A61D-C813EDF47B29,2013,NLD | 02CE26D2-ADDA-44C9-89AB-9DBDB7710B70,2013,NLD | 007AC2DF-F451-4565-BF96-E9DC9EF3F41D,2013,NLD | 493484F5-EF8A-43A8-8FF2-5E86662F9321,2013,NLD | 27.4277
| 3. Agriculture | 70.4446 | 12469.6245 | 5907.1483 | [5 empty] | 18447.2173
| A. Enteric fermentation |  | 8138.5582 | [6 empty] | 8138.5582
| B. Manure management |  | 4331.0663 | 631.6446 | [5 empty] | 4962.7109
| C. Rice cultivation |  | NO | [6 empty] | NO
| D. Agricultural soils |  | NO | 5275.5037 | [5 empty] | 5275.5037
| E. Prescribed burning of savannas |  | NO | NO | [5 empty] | NO
| F. Field burning of agricultural residues |  | NO | NO | [5 empty] | NO
| G. Liming | 70.4446 | [7 empty] | 70.4446
| H. Urea application | IE | [7 empty] | IE
| I. Other carbon-containing fertilizers | NO | [7 empty] | NO
| J. Other | NO | NA | NA | [5 empty] | NO,NA
| 4. Land use, land-use change and forestry(1) | 6535.4886 | 0.32174 | 116.9968 | [5 empty] | 6652.8071
| A. Forest land | -2347.6989 | 0.26693 | 5.8355 | [5 empty] | -2341.5965
| B. Cropland | 2546.1372 | NO,NE,IE | 67.7625 | [5 empty] | 2613.8997
| C. Grassland | 4471.0018 | 0.0548 | 5.4468 | [5 empty] | 4476.5033
| D. Wetlands | 68.3029 | NO,NE,IE | 2.982 | [5 empty] | 71.2849
| E. Settlements | 1595.3715 | NO | 28.1287 | [5 empty] | 1623.5002
| F. Other land | 117.5756 | NO | 6.8412 | [5 empty] | 124.4168
| G. Harvested wood products | 84.7986 | [7 empty] | 84.7986
| H. Other | IE,NE,NO | IE,NE,NO | IE,NE,NO | [5 empty] | NO,NE,IE
| 5. Waste | NO,IE,NA | 3660.134 | 153.5336 | [5 empty] | 3813.6676
| A. Solid waste disposal | NO,NA | 3383.4258 | [6 empty] | 3383.4258
| B. Biological treatment of solid waste |  | 76.2081 | 83.0148 | [5 empty] | 159.2229
| C. Incineration and open burning of waste | NO,IE,NA | NO,IE,NA | NO,IE,NA | [5 empty] | NO,IE,NA
| D. Waste water treatment and discharge |  | 200.5002 | 70.5188 | [5 empty] | 271.019
| E. Other | NO | NO | NO | [5 empty] | NO
| 6. Other (as specified in summary 1.A) | NO | NO | NO | NO | NO | NO | NO | NO | NO
Memo items:(2)
| International bunkers | 52659.2283 | 97.4987 | 412.9351 | [5 empty] | 53169.6621
| Aviation | 10432.6245 | 1.8239 | 86.9629 | [5 empty] | 10521.4112
| Navigation | 42226.6038 | 95.6748 | 325.9723 | [5 empty] | 42648.2509
| Multilateral operations | IE | IE | IE | [5 empty] | IE
| CO2 emissions from biomass | 13074.3897 | [7 empty] | 13074.3897
| CO2 captured | NO | [7 empty] | NO
| Long-term storage of C in waste disposal sites | NO | [7 empty] | NO
| Indirect N2O |  |  | NO,NE
| Indirect CO2 (3) | 214.0405
| Total CO2 equivalent emissions without land use, land-use change and forestry | [8 empty] | 195406.5837
| Total CO2 equivalent emissions with land use, land-use change and forestry | [8 empty] | 202059.3908
| Total CO2 equivalent emissions, including indirect CO2, without land use, land-use change and forestry | [8 empty] | 195620.6242
| Total CO2 equivalent emissions, including indirect CO2, with land use, land-use change and forestry | [8 empty] | 202273.4313
2014 | GREENHOUSE GAS SOURCE AND | CO2(1) | CH4 | N2O | HFCs | PFCs | SF6 | Unspecified mix of HFCs and PFCs | NF3 | Total
| SINK CATEGORIES | CO2 equivalent (kt )
| Total (net emissions)(1) | 164594.4371 | 18784.7559 | 8188.4718 | 2252.2108 | 93.2103 | 134.5884 | NO | NO,IE | 194047.6742
| 1. Energy | 151225.6677 | 2324.6269 | 627.1957 | [5 empty] | 154177.4903
| A. Fuel combustion (sectoral approach) | 149557.8806 | 1628.0655 | 627.1957 | [5 empty] | 151813.1417
| 1. Energy industries | 63604.0189 | 105.6092 | 267.4462 | [5 empty] | 63977.0743
| Not a UUID: 2. MANUFACTURING INDUSTRIES AND CON | 24211.6181 | 57.0165 | 44.6808 | [5 empty] | 24313.3153
| 3. Transport | 30371.1856 | 61.0426 | 245.6704 | [5 empty] | 30677.8986
| 4. Other sectors | 31189.1818 | 1403.9777 | 66.39 | [5 empty] | 32659.5494
| 5. Other | 181.8763 | 0.4196 | 3.0083 | [5 empty] | 185.3041
| B. Fugitive emissions from fuels | 1667.7872 | 696.5614 | NO,IE,NA | [5 empty] | 2364.3486
| 1. Solid fuels | 654.0711 | 4.98 | NO | [5 empty] | 659.0511
| 2. Oil and natural gas | 1013.7161 | 691.5814 | NO,IE,NA | [5 empty] | 1705.2975
| C. CO2 transport and storage | NO | [7 empty] | NO
| 2. Industrial processes and product use | 6746.8986 | 456.1375 | 1317.5082 | 2252.2108 | 93.2103 | 134.5884 | NO | NO,IE | 11000.5537
| A. Mineral industry | 1144.8353 | [7 empty] | 1144.8353
| B. Chemical industry | 4321.6441 | 413.7638 | 1229.6714 | 69.4752 | 3.6742 | NO | NO | NO,IE | 6038.2286
| C. Metal industry | 958.9394 | NO,IE,NA | NO | NO | 0.054031 | NO | NO | 343A5418-12BC-47A4-AD24-FD7BA6D3359E,2014,NLD | 958.9934
| D. Non-energy products from fuels and solvent use | 306.4189 | 0.30489 | NO,NA | [5 empty] | 306.7238
| E. Electronic Industry |  |  |  | NO | 89.482 | NO | NO | NO,IE | 89.482
| F. Product uses as ODS substitutes |  |  |  | 2182.7355 | NO | NO | NO | NO | 2182.7355
| G. Other product manufacture and use | 0.84337 | 42.0688 | 87.8369 | 9A261E19-35F5-4E10-BD03-B56D33A0F3B9,2014,NLD | 04D80A97-4CB7-4056-A6FA-59039AD3F1C4,2014,NLD | 134.5884 | ADC979C1-90BF-47A8-8FFA-1635D0647B78,2014,NLD | BC4A9240-D3BE-4265-9F85-65393B4CF44F,2014,NLD | 265.3375
| H. Other | 14.2176 | NO | NO | D185958B-F0D0-43B9-B1DF-8C615DE9BF96,2014,NLD | 8B8F3ABE-969D-44C9-A61D-C813EDF47B29,2014,NLD | 02CE26D2-ADDA-44C9-89AB-9DBDB7710B70,2014,NLD | 007AC2DF-F451-4565-BF96-E9DC9EF3F41D,2014,NLD | 493484F5-EF8A-43A8-8FF2-5E86662F9321,2014,NLD | 14.2176
| 3. Agriculture | 70.4446 | 12574.9204 | 5971.3327 | [5 empty] | 18616.6977
| A. Enteric fermentation |  | 8223.1128 | [6 empty] | 8223.1128
| B. Manure management |  | 4351.8076 | 657.8815 | [5 empty] | 5009.6891
| C. Rice cultivation |  | NO | [6 empty] | NO
| D. Agricultural soils |  | NO | 5313.4512 | [5 empty] | 5313.4512
| E. Prescribed burning of savannas |  | NO | NO | [5 empty] | NO
| F. Field burning of agricultural residues |  | NO | NO | [5 empty] | NO
| G. Liming | 70.4446 | [7 empty] | 70.4446
| H. Urea application | IE | [7 empty] | IE
| I. Other carbon-containing fertilizers | NO | [7 empty] | NO
| J. Other | NO | NA | NA | [5 empty] | NO,NA
| 4. Land use, land-use change and forestry(1) | 6551.4262 | 0.32424 | 123.1406 | [5 empty] | 6674.891
| A. Forest land | -2390.1747 | 0.26943 | 5.9823 | [5 empty] | -2383.9229
| B. Cropland | 2604.9753 | NO,NE,IE | 72.9801 | [5 empty] | 2677.9554
| C. Grassland | 4447.0202 | 0.0548 | 5.6514 | [5 empty] | 4452.7264
| D. Wetlands | 66.232 | NO,NE,IE | 3.0857 | [5 empty] | 69.3177
| E. Settlements | 1622.3747 | NO | 28.2979 | [5 empty] | 1650.6726
| F. Other land | 121.7648 | NO | 7.1432 | [5 empty] | 128.908
| G. Harvested wood products | 79.2339 | [7 empty] | 79.2339
| H. Other | IE,NE,NO | IE,NE,NO | IE,NE,NO | [5 empty] | NO,NE,IE
| 5. Waste | NO,IE,NA | 3428.7468 | 149.2947 | [5 empty] | 3578.0415
| A. Solid waste disposal | NO,NA | 3146.1852 | [6 empty] | 3146.1852
| B. Biological treatment of solid waste |  | 74.7311 | 79.3574 | [5 empty] | 154.0885
| C. Incineration and open burning of waste | NO,IE,NA | NO,IE,NA | NO,IE,NA | [5 empty] | NO,IE,NA
| D. Waste water treatment and discharge |  | 207.8305 | 69.9373 | [5 empty] | 277.7677
| E. Other | NO | NO | NO | [5 empty] | NO
| 6. Other (as specified in summary 1.A) | NO | NO | NO | NO | NO | NO | NO | NO | NO
Memo items:(2)
| International bunkers | 52514.8516 | 96.4382 | 412.3169 | [5 empty] | 53023.6067
| Aviation | 10826.6496 | 1.8928 | 90.2473 | [5 empty] | 10918.7897
| Navigation | 41688.202 | 94.5454 | 322.0696 | [5 empty] | 42104.8169
| Multilateral operations | IE | IE | IE | [5 empty] | IE
| CO2 emissions from biomass | 12769.4081 | [7 empty] | 12769.4081
| CO2 captured | NO | [7 empty] | NO
| Long-term storage of C in waste disposal sites | NO | [7 empty] | NO
| Indirect N2O |  |  | NO,NE
| Indirect CO2 (3) | 209.6227
| Total CO2 equivalent emissions without land use, land-use change and forestry | [8 empty] | 187372.7832
| Total CO2 equivalent emissions with land use, land-use change and forestry | [8 empty] | 194047.6742
| Total CO2 equivalent emissions, including indirect CO2, without land use, land-use change and forestry | [8 empty] | 187582.4059
| Total CO2 equivalent emissions, including indirect CO2, with land use, land-use change and forestry | [8 empty] | 194257.2969
2015 | GREENHOUSE GAS SOURCE AND | CO2(1) | CH4 | N2O | HFCs | PFCs | SF6 | Unspecified mix of HFCs and PFCs | NF3 | Total
| SINK CATEGORIES | CO2 equivalent (kt )
| Total (net emissions)(1) | 171708.1945 | 19001.0799 | 8461.4489 | 2335.7246 | 104.2203 | 138.8292 | NO | NO,IE | 201749.4975
| 1. Energy | 157965.1791 | 2321.224 | 681.4272 | [5 empty] | 160967.8303
| A. Fuel combustion (sectoral approach) | 155839.1394 | 1671.803 | 681.4272 | [5 empty] | 158192.3697
| 1. Energy industries | 67933.3176 | 112.0907 | 312.1986 | [5 empty] | 68357.6069
| Not a UUID: 2. MANUFACTURING INDUSTRIES AND CON | 24022.3929 | 59.8576 | 47.6156 | [5 empty] | 24129.8661
| 3. Transport | 30847.2158 | 61.202 | 251.4169 | [5 empty] | 31159.8347
| 4. Other sectors | 32861.0097 | 1438.2837 | 67.5234 | [5 empty] | 34366.8169
| 5. Other | 175.2034 | 0.36897 | 2.6728 | [5 empty] | 178.2452
| B. Fugitive emissions from fuels | 2126.0397 | 649.4209 | NO,IE,NA | [5 empty] | 2775.4606
| 1. Solid fuels | 810.6783 | 5.0325 | NO | [5 empty] | 815.7108
| 2. Oil and natural gas | 1315.3614 | 644.3884 | NO,IE,NA | [5 empty] | 1959.7498
| C. CO2 transport and storage | NO | [7 empty] | NO
| 2. Industrial processes and product use | 7093.338 | 452.075 | 1358.301 | 2335.7246 | 104.2203 | 138.8292 | NO | NO,IE | 11482.4882
| A. Mineral industry | 1156.5921 | [7 empty] | 1156.5921
| B. Chemical industry | 4657.1821 | 409.2393 | 1272.2514 | 148.4839 | 12.2519 | NO | NO | NO,IE | 6499.4087
| C. Metal industry | 945.1219 | NO,IE,NA | NO | NO | 6.5027 | NO | NO | 343A5418-12BC-47A4-AD24-FD7BA6D3359E,2015,NLD | 951.6245
| D. Non-energy products from fuels and solvent use | 308.4474 | 0.30604 | NO,NA | [5 empty] | 308.7534
| E. Electronic Industry |  |  |  | NO | 85.4658 | NO | NO | NO,IE | 85.4658
| F. Product uses as ODS substitutes |  |  |  | 2187.2407 | NO | NO | NO | NO | 2187.2407
| G. Other product manufacture and use | 0.77417 | 42.5297 | 86.0496 | 9A261E19-35F5-4E10-BD03-B56D33A0F3B9,2015,NLD | 04D80A97-4CB7-4056-A6FA-59039AD3F1C4,2015,NLD | 138.8292 | ADC979C1-90BF-47A8-8FFA-1635D0647B78,2015,NLD | BC4A9240-D3BE-4265-9F85-65393B4CF44F,2015,NLD | 268.1827
| H. Other | 25.2204 | NO | NO | D185958B-F0D0-43B9-B1DF-8C615DE9BF96,2015,NLD | 8B8F3ABE-969D-44C9-A61D-C813EDF47B29,2015,NLD | 02CE26D2-ADDA-44C9-89AB-9DBDB7710B70,2015,NLD | 007AC2DF-F451-4565-BF96-E9DC9EF3F41D,2015,NLD | 493484F5-EF8A-43A8-8FF2-5E86662F9321,2015,NLD | 25.2204
| 3. Agriculture | 68.7172 | 12997.9602 | 6143.5778 | [5 empty] | 19210.2552
| A. Enteric fermentation |  | 8511.5524 | [6 empty] | 8511.5524
| B. Manure management |  | 4486.4079 | 674.2417 | [5 empty] | 5160.6496
| C. Rice cultivation |  | NO | [6 empty] | NO
| D. Agricultural soils |  | NO | 5469.3361 | [5 empty] | 5469.3361
| E. Prescribed burning of savannas |  | NO | NO | [5 empty] | NO
| F. Field burning of agricultural residues |  | NO | NO | [5 empty] | NO
| G. Liming | 68.7172 | [7 empty] | 68.7172
| H. Urea application | IE | [7 empty] | IE
| I. Other carbon-containing fertilizers | NO | [7 empty] | NO
| J. Other | NO | NA | NA | [5 empty] | NO,NA
| 4. Land use, land-use change and forestry(1) | 6580.9601 | 0.32673 | 129.5798 | [5 empty] | 6710.8667
| A. Forest land | -2433.8091 | 0.27193 | 6.134 | [5 empty] | -2427.4032
| B. Cropland | 2666.5176 | NO,NE,IE | 78.3925 | [5 empty] | 2744.9101
| C. Grassland | 4420.0517 | 0.0548 | 5.883 | [5 empty] | 4425.9895
| D. Wetlands | 64.0337 | NO,NE,IE | 3.1943 | [5 empty] | 67.228
| E. Settlements | 1649.5886 | NO | 28.5113 | [5 empty] | 1678.0999
| F. Other land | 126.2013 | NO | 7.4647 | [5 empty] | 133.666
| G. Harvested wood products | 88.3764 | [7 empty] | 88.3764
| H. Other | IE,NE,NO | IE,NE,NO | IE,NE,NO | [5 empty] | NO,NE,IE
| 5. Waste | NO,IE,NA | 3229.494 | 148.5631 | [5 empty] | 3378.0571
| A. Solid waste disposal | NO,NA | 2944.9825 | [6 empty] | 2944.9825
| B. Biological treatment of solid waste |  | 73.7848 | 77.1642 | [5 empty] | 150.949
| C. Incineration and open burning of waste | NO,IE | NO,IE | NO,IE | [5 empty] | NO,IE
| D. Waste water treatment and discharge |  | 210.7266 | 71.3989 | [5 empty] | 282.1255
| E. Other | NO | NO | NO | [5 empty] | NO
| 6. Other (as specified in summary 1.A) | NO | NO | NO | NO | NO | NO | NO | NO | NO
Memo items:(2)
| International bunkers | 50434.5255 | 90.7674 | 397.2201 | [5 empty] | 50922.5131
| Aviation | 11370.1658 | 1.9878 | 94.7779 | [5 empty] | 11466.9315
| Navigation | 39064.3597 | 88.7796 | 302.4423 | [5 empty] | 39455.5816
| Multilateral operations | IE | IE | IE | [5 empty] | IE
| CO2 emissions from biomass | 12819.6116 | [7 empty] | 12819.6116
| CO2 captured | NO | [7 empty] | NO
| Long-term storage of C in waste disposal sites | NO | [7 empty] | NO
| Indirect N2O |  |  | NO,NE
| Indirect CO2 (3) | 207.0422
| Total CO2 equivalent emissions without land use, land-use change and forestry | [8 empty] | 195038.6309
| Total CO2 equivalent emissions with land use, land-use change and forestry | [8 empty] | 201749.4975
| Total CO2 equivalent emissions, including indirect CO2, without land use, land-use change and forestry | [8 empty] | 195245.673
| Total CO2 equivalent emissions, including indirect CO2, with land use, land-use change and forestry | [8 empty] | 201956.5397

## POL
1990 | GREENHOUSE GAS SOURCE AND | CO2(1) | CH4 | N2O | HFCs | PFCs | SF6 | Unspecified mix of HFCs and PFCs | NF3 | Total
| SINK CATEGORIES | CO2 equivalent (kt )
| Total (net emissions)(1) | 350082.3119 | 64430.8395 | 27495.6127 | NA,NO | 141.8698 | NA,NO | NA,NO | NA,NO | 442150.6339
| 1. Energy | 354264.0895 | 25528.806 | 2208.0534 | [5 empty] | 382000.9489
| A. Fuel combustion (sectoral approach) | 351661.9929 | 3177.1 | 2207.8207 | [5 empty] | 357046.9136
| 1. Energy industries | 235095.078 | 82.2755 | 1021.858 | [5 empty] | 236199.2116
| Not a UUID: 2. MANUFACTURING INDUSTRIES AND CON | 42851.6299 | 103.5777 | 180.0057 | [5 empty] | 43135.2133
| 3. Transport | 19986.3489 | 180.1072 | 330.5844 | [5 empty] | 20497.0405
| 4. Other sectors | 53728.936 | 2811.1395 | 675.3726 | [5 empty] | 57215.4482
| 5. Other | NO,IE | NO,IE | NO,IE | [5 empty] | NO,IE
| B. Fugitive emissions from fuels | 2602.0966 | 22351.706 | 0.23265 | [5 empty] | 24954.0353
| 1. Solid fuels | 2561.0735 | 21329.7718 | NA | [5 empty] | 23890.8453
| 2. Oil and natural gas | 41.0231 | 1021.9342 | 0.23265 | [5 empty] | 1063.19
| C. CO2 transport and storage | NO | [7 empty] | NO
| 2. Industrial processes and product use | 18832.2588 | 62.7999 | 3656.3995 | NA,NO | 141.8698 | NA,NO | NA,NO | NA,NO | 22693.328
| A. Mineral industry | 8855.0607 | [7 empty] | 8855.0607
| B. Chemical industry | 3801.8026 | 39.9709 | 3535.9575 | NO | NO | NO | NO | NO | 7377.731
| C. Metal industry | 5766.7694 | 22.829 | NA | NA | 141.8698 | NA,NO | NA | NA | 5931.4682
| D. Non-energy products from fuels and solvent use | 408.6261 | NA,NO | NA,NO | [5 empty] | 408.6261
| E. Electronic Industry |  |  |  | NO | NO | NO | NO | NO | NO
| F. Product uses as ODS substitutes |  |  |  | NO | NO | D1CA6B11-6F16-4C06-9D46-70C30FAA20E0,1990,POL | 577BA5DA-0999-492E-80B8-C9B1D23EA55A,1990,POL | 1632A7C3-D4C5-4977-8574-B71D657C6494,1990,POL | NO
| G. Other product manufacture and use | NA | NA | 120.4421 | NA | NA | NA,NO | NA | NA | 120.4421
| H. Other | NO | NO | NO | NO | NO | NO | NO | NO | NO
| 3. Agriculture | 2593.3773 | 23847.7848 | 20714.4424 | [5 empty] | 47155.6046
| A. Enteric fermentation |  | 21554.0979 | [6 empty] | 21554.0979
| B. Manure management |  | 2273.666 | 3095.783 | [5 empty] | 5369.4489
| C. Rice cultivation |  | NO | [6 empty] | NO
| D. Agricultural soils |  | NA | 17608.197 | [5 empty] | 17608.197
| E. Prescribed burning of savannas |  | NO | NO | [5 empty] | NO
| F. Field burning of agricultural residues |  | 20.0209 | 10.4625 | [5 empty] | 30.4834
| G. Liming | 2099.3751 | [7 empty] | 2099.3751
| H. Urea application | 494.0022 | [7 empty] | 494.0022
| I. Other carbon-containing fertilizers | NO | [7 empty] | NO
| J. Other | NO | NA | NA | [5 empty] | NA,NO
| 4. Land use, land-use change and forestry(1) | -25957.4717 | 44.0565 | 182.9641 | [5 empty] | -25730.4511
| A. Forest land | -34088.433 | 33.7087 | 10.7535 | [5 empty] | -34043.9707
| B. Cropland | 1026.114 | NA,NO | 0.21886 | [5 empty] | 1026.3329
| C. Grassland | 713.0966 | 10.3478 | 1.911 | [5 empty] | 725.3553
| D. Wetlands | 4508.77 | NO,NA | NO,NA | [5 empty] | 4508.77
| E. Settlements | 377.0322 | NO | 170.0807 | [5 empty] | 547.113
| F. Other land | NO,NA | NO,NA | NO,NA | [5 empty] | NO,NA
| G. Harvested wood products | 1505.9484 | [7 empty] | 1505.9484
| H. Other | NA | NA | NA | [5 empty] | NA
| 5. Waste | 350.058 | 14947.3923 | 733.7532 | [5 empty] | 16031.2036
| A. Solid waste disposal | NO,NA | 11164.3768 | [6 empty] | 11164.3768
| B. Biological treatment of solid waste |  | 4.8911 | 3.4981 | [5 empty] | 8.3892
| C. Incineration and open burning of waste | 350.058 | NO,NA | 7.4755 | [5 empty] | 357.5335
| D. Waste water treatment and discharge |  | 3778.1244 | 722.7796 | [5 empty] | 4500.9041
| E. Other | NO | NO | NO | [5 empty] | NO
| 6. Other (as specified in summary 1.A) | NO | NO | NO | NO | NO | NO | NO | NO | NO
Memo items:(2)
| International bunkers | 1876.9119 | 2.9936 | 14.9997 | [5 empty] | 1894.9052
| Aviation | 620.7153 | 0.10852 | 5.1741 | [5 empty] | 625.9979
| Navigation | 1256.1966 | 2.8851 | 9.8257 | [5 empty] | 1268.9073
| Multilateral operations | NA | NA | NA | [5 empty] | NA
| CO2 emissions from biomass | 6813.4738 | [7 empty] | 6813.4738
| CO2 captured | NO,IE | [7 empty] | NO,IE
| Long-term storage of C in waste disposal sites | 18242.6476 | [7 empty] | 18242.6476
| Indirect N2O |  |  | NA
| Indirect CO2 (3) | NA
| Total CO2 equivalent emissions without land use, land-use change and forestry | [8 empty] | 467881.085
| Total CO2 equivalent emissions with land use, land-use change and forestry | [8 empty] | 442150.6339
| Total CO2 equivalent emissions, including indirect CO2, without land use, land-use change and forestry | [8 empty] | NA
| Total CO2 equivalent emissions, including indirect CO2, with land use, land-use change and forestry | [8 empty] | NA
1991 | GREENHOUSE GAS SOURCE AND | CO2(1) | CH4 | N2O | HFCs | PFCs | SF6 | Unspecified mix of HFCs and PFCs | NF3 | Total
| SINK CATEGORIES | CO2 equivalent (kt )
| Total (net emissions)(1) | 355155.0438 | 59755.0272 | 23047.6808 | NA,NO | 141.3112 | NA,NO | NA,NO | NA,NO | 438099.0631
| 1. Energy | 354556.8286 | 23290.0517 | 2185.0517 | [5 empty] | 380031.932
| A. Fuel combustion (sectoral approach) | 352815.0199 | 3888.4804 | 2184.8299 | [5 empty] | 358888.3302
| 1. Energy industries | 228816.6998 | 79.7324 | 1009.0722 | [5 empty] | 229905.5044
| Not a UUID: 2. MANUFACTURING INDUSTRIES AND CON | 39701.3029 | 98.6295 | 170.8523 | [5 empty] | 39970.7847
| 3. Transport | 20991.9143 | 199.3618 | 309.6786 | [5 empty] | 21500.9547
| 4. Other sectors | 63305.103 | 3510.7567 | 695.2268 | [5 empty] | 67511.0865
| 5. Other | NO,IE | NO,IE | NO,IE | [5 empty] | NO,IE
| B. Fugitive emissions from fuels | 1741.8086 | 19401.5713 | 0.22185 | [5 empty] | 21143.6018
| 1. Solid fuels | 1703.338 | 18379.7714 | NA | [5 empty] | 20083.1094
| 2. Oil and natural gas | 38.4706 | 1021.7999 | 0.22185 | [5 empty] | 1060.4924
| C. CO2 transport and storage | NO | [7 empty] | NO
| 2. Industrial processes and product use | 16630.5795 | 48.2121 | 3272.3131 | NA,NO | 141.3112 | NA,NO | NA,NO | NA,NO | 20092.4159
| A. Mineral industry | 8243.939 | [7 empty] | 8243.939
| B. Chemical industry | 3703.662 | 31.6374 | 3151.25 | NO | NO | NO | NO | NO | 6886.5495
| C. Metal industry | 4297.0614 | 16.5747 | NA | NA | 141.3112 | NA,NO | NA | NA | 4454.9473
| D. Non-energy products from fuels and solvent use | 385.917 | NA,NO | NA,NO | [5 empty] | 385.917
| E. Electronic Industry |  |  |  | NO | NO | NO | NO | NO | NO
| F. Product uses as ODS substitutes |  |  |  | NO | NO | D1CA6B11-6F16-4C06-9D46-70C30FAA20E0,1991,POL | 577BA5DA-0999-492E-80B8-C9B1D23EA55A,1991,POL | 1632A7C3-D4C5-4977-8574-B71D657C6494,1991,POL | NO
| G. Other product manufacture and use | NA | NA | 121.0631 | NA | NA | NA,NO | NA | NA | 121.0631
| H. Other | NO | NO | NO | NO | NO | NO | NO | NO | NO
| 3. Agriculture | 1878.2777 | 21601.5628 | 16639.8266 | [5 empty] | 40119.6671
| A. Enteric fermentation |  | 19296.257 | [6 empty] | 19296.257
| B. Manure management |  | 2285.8428 | 3009.0998 | [5 empty] | 5294.9427
| C. Rice cultivation |  | NO | [6 empty] | NO
| D. Agricultural soils |  | NA | 13620.7469 | [5 empty] | 13620.7469
| E. Prescribed burning of savannas |  | NO | NO | [5 empty] | NO
| F. Field burning of agricultural residues |  | 19.463 | 9.9798 | [5 empty] | 29.4429
| G. Liming | 1593.2764 | [7 empty] | 1593.2764
| H. Urea application | 285.0013 | [7 empty] | 285.0013
| I. Other carbon-containing fertilizers | NO | [7 empty] | NO
| J. Other | NO | NA | NA | [5 empty] | NA,NO
| 4. Land use, land-use change and forestry(1) | -18224.2698 | 44.9916 | 205.1851 | [5 empty] | -17974.0931
| A. Forest land | -26347.8637 | 34.6438 | 5.1622 | [5 empty] | -26308.0577
| B. Cropland | 506.4198 | NA,NO | 0.21886 | [5 empty] | 506.6387
| C. Grassland | 757.9467 | 10.3478 | 1.911 | [5 empty] | 770.2055
| D. Wetlands | 4512.1885 | NO,NA | NO,NA | [5 empty] | 4512.1885
| E. Settlements | 449.2117 | NO | 197.893 | [5 empty] | 647.1048
| F. Other land | NO,NA | NO,NA | NO,NA | [5 empty] | NO,NA
| G. Harvested wood products | 1897.8271 | [7 empty] | 1897.8271
| H. Other | NA | NA | NA | [5 empty] | NA
| 5. Waste | 313.6278 | 14770.2091 | 745.3043 | [5 empty] | 15829.1412
| A. Solid waste disposal | NO,NA | 11126.5919 | [6 empty] | 11126.5919
| B. Biological treatment of solid waste |  | 6.0464 | 4.3244 | [5 empty] | 10.3708
| C. Incineration and open burning of waste | 313.6278 | NO,NA | 6.6685 | [5 empty] | 320.2964
| D. Waste water treatment and discharge |  | 3637.5708 | 734.3113 | [5 empty] | 4371.8821
| E. Other | NO | NO | NO | [5 empty] | NO
| 6. Other (as specified in summary 1.A) | NO | NO | NO | NO | NO | NO | NO | NO | NO
Memo items:(2)
| International bunkers | 1132.2409 | 1.2431 | 9.1945 | [5 empty] | 1142.6785
| Aviation | 640.9246 | 0.11205 | 5.3425 | [5 empty] | 646.3792
| Navigation | 491.3163 | 1.131 | 3.8519 | [5 empty] | 496.2993
| Multilateral operations | NA | NA | NA | [5 empty] | NA
| CO2 emissions from biomass | 5770.982 | [7 empty] | 5770.982
| CO2 captured | NO,IE | [7 empty] | NO,IE
| Long-term storage of C in waste disposal sites | 19005.7183 | [7 empty] | 19005.7183
| Indirect N2O |  |  | NA
| Indirect CO2 (3) | NA
| Total CO2 equivalent emissions without land use, land-use change and forestry | [8 empty] | 456073.1562
| Total CO2 equivalent emissions with land use, land-use change and forestry | [8 empty] | 438099.0631
| Total CO2 equivalent emissions, including indirect CO2, without land use, land-use change and forestry | [8 empty] | NA
| Total CO2 equivalent emissions, including indirect CO2, with land use, land-use change and forestry | [8 empty] | NA
1992 | GREENHOUSE GAS SOURCE AND | CO2(1) | CH4 | N2O | HFCs | PFCs | SF6 | Unspecified mix of HFCs and PFCs | NF3 | Total
| SINK CATEGORIES | CO2 equivalent (kt )
| Total (net emissions)(1) | 367565.9741 | 57987.2678 | 21545.2658 | NA,NO | 134.6303 | NA,NO | NA,NO | NA,NO | 447233.1381
| 1. Energy | 345555.5124 | 23441.4612 | 2211.5291 | [5 empty] | 371208.5027
| A. Fuel combustion (sectoral approach) | 343742.5196 | 4009.708 | 2211.3092 | [5 empty] | 349963.5367
| 1. Energy industries | 219603.7807 | 78.8456 | 972.2839 | [5 empty] | 220654.9102
| Not a UUID: 2. MANUFACTURING INDUSTRIES AND CON | 36830.3521 | 92.3768 | 160.0715 | [5 empty] | 37082.8004
| 3. Transport | 21337.2626 | 204.7828 | 299.3742 | [5 empty] | 21841.4197
| 4. Other sectors | 65971.1241 | 3633.7027 | 779.5796 | [5 empty] | 70384.4064
| 5. Other | NO,IE | NO,IE | NO,IE | [5 empty] | NO,IE
| B. Fugitive emissions from fuels | 1812.9928 | 19431.7533 | 0.21986 | [5 empty] | 21244.966
| 1. Solid fuels | 1777.0899 | 18390.3333 | NA | [5 empty] | 20167.4232
| 2. Oil and natural gas | 35.9029 | 1041.42 | 0.21986 | [5 empty] | 1077.5428
| C. CO2 transport and storage | NO | [7 empty] | NO
| 2. Industrial processes and product use | 16292.0549 | 46.52 | 3222.2516 | NA,NO | 134.6303 | NA,NO | NA,NO | NA,NO | 19695.4569
| A. Mineral industry | 8442.7189 | [7 empty] | 8442.7189
| B. Chemical industry | 3405.5748 | 30.5296 | 3100.5675 | NO | NO | NO | NO | NO | 6536.6718
| C. Metal industry | 4038.2048 | 15.9904 | NA | NA | 134.6303 | NA,NO | NA | NA | 4188.8255
| D. Non-energy products from fuels and solvent use | 405.5564 | NA,NO | NA,NO | [5 empty] | 405.5564
| E. Electronic Industry |  |  |  | NO | NO | NO | NO | NO | NO
| F. Product uses as ODS substitutes |  |  |  | NO | NO | D1CA6B11-6F16-4C06-9D46-70C30FAA20E0,1992,POL | 577BA5DA-0999-492E-80B8-C9B1D23EA55A,1992,POL | 1632A7C3-D4C5-4977-8574-B71D657C6494,1992,POL | NO
| G. Other product manufacture and use | NA | NA | 121.6841 | NA | NA | NA,NO | NA | NA | 121.6841
| H. Other | NO | NO | NO | NO | NO | NO | NO | NO | NO
| 3. Agriculture | 1574.4472 | 19842.4051 | 15106.4096 | [5 empty] | 36523.262
| A. Enteric fermentation |  | 17638.9373 | [6 empty] | 17638.9373
| B. Manure management |  | 2186.5297 | 2881.3491 | [5 empty] | 5067.8788
| C. Rice cultivation |  | NO | [6 empty] | NO
| D. Agricultural soils |  | NA | 12215.8437 | [5 empty] | 12215.8437
| E. Prescribed burning of savannas |  | NO | NO | [5 empty] | NO
| F. Field burning of agricultural residues |  | 16.9381 | 9.2169 | [5 empty] | 26.155
| G. Liming | 1334.4258 | [7 empty] | 1334.4258
| H. Urea application | 240.0215 | [7 empty] | 240.0215
| I. Other carbon-containing fertilizers | NO | [7 empty] | NO
| J. Other | NO | NA | NA | [5 empty] | NA,NO
| 4. Land use, land-use change and forestry(1) | 3845.8382 | 44.5079 | 259.8176 | [5 empty] | 4150.1636
| A. Forest land | -4621.1339 | 34.1601 | 49.9166 | [5 empty] | -4537.0572
| B. Cropland | 510.4285 | NA,NO | 0.21886 | [5 empty] | 510.6474
| C. Grassland | 711.9579 | 10.3478 | 1.911 | [5 empty] | 724.2167
| D. Wetlands | 4504.8174 | NO,NA | NO,NA | [5 empty] | 4504.8174
| E. Settlements | 457.3596 | NO | 207.7711 | [5 empty] | 665.1307
| F. Other land | NO,NA | NO,NA | NO,NA | [5 empty] | NO,NA
| G. Harvested wood products | 2282.4086 | [7 empty] | 2282.4086
| H. Other | NA | NA | NA | [5 empty] | NA
| 5. Waste | 298.1214 | 14612.3736 | 745.258 | [5 empty] | 15655.7529
| A. Solid waste disposal | NO,NA | 11104.4689 | [6 empty] | 11104.4689
| B. Biological treatment of solid waste |  | 7.4747 | 5.3459 | [5 empty] | 12.8206
| C. Incineration and open burning of waste | 298.1214 | NO,NA | 6.3325 | [5 empty] | 304.4538
| D. Waste water treatment and discharge |  | 3500.43 | 733.5796 | [5 empty] | 4234.0096
| E. Other | NO | NO | NO | [5 empty] | NO
| 6. Other (as specified in summary 1.A) | NO | NO | NO | NO | NO | NO | NO | NO | NO
Memo items:(2)
| International bunkers | 1454.27 | 1.8603 | 11.721 | [5 empty] | 1467.8513
| Aviation | 695.7785 | 0.12164 | 5.7998 | [5 empty] | 701.7
| Navigation | 758.4915 | 1.7386 | 5.9213 | [5 empty] | 766.1514
| Multilateral operations | NA | NA | NA | [5 empty] | NA
| CO2 emissions from biomass | 6394.318 | [7 empty] | 6394.318
| CO2 captured | NO,IE | [7 empty] | NO,IE
| Long-term storage of C in waste disposal sites | 19730.139 | [7 empty] | 19730.139
| Indirect N2O |  |  | NA
| Indirect CO2 (3) | NA
| Total CO2 equivalent emissions without land use, land-use change and forestry | [8 empty] | 443082.9745
| Total CO2 equivalent emissions with land use, land-use change and forestry | [8 empty] | 447233.1381
| Total CO2 equivalent emissions, including indirect CO2, without land use, land-use change and forestry | [8 empty] | NA
| Total CO2 equivalent emissions, including indirect CO2, with land use, land-use change and forestry | [8 empty] | NA
1993 | GREENHOUSE GAS SOURCE AND | CO2(1) | CH4 | N2O | HFCs | PFCs | SF6 | Unspecified mix of HFCs and PFCs | NF3 | Total
| SINK CATEGORIES | CO2 equivalent (kt )
| Total (net emissions)(1) | 361674.8267 | 56575.3718 | 22797.2451 | NA,NO | 144.8569 | NA,NO | NA,NO | NA,NO | 441192.3006
| 1. Energy | 346796.8875 | 23835.5558 | 2413.3701 | [5 empty] | 373045.8134
| A. Fuel combustion (sectoral approach) | 345185.2486 | 5298.9147 | 2413.1287 | [5 empty] | 352897.292
| 1. Energy industries | 206759.9378 | 71.8611 | 911.5248 | [5 empty] | 207743.3237
| Not a UUID: 2. MANUFACTURING INDUSTRIES AND CON | 47758.5922 | 118.4761 | 206.6563 | [5 empty] | 48083.7245
| 3. Transport | 20805.9198 | 488.5937 | 254.3455 | [5 empty] | 21548.8589
| 4. Other sectors | 69860.7988 | 4619.9839 | 1040.6022 | [5 empty] | 75521.3849
| 5. Other | NO,IE | NO,IE | NO,IE | [5 empty] | NO,IE
| B. Fugitive emissions from fuels | 1611.6389 | 18536.6411 | 0.24137 | [5 empty] | 20148.5214
| 1. Solid fuels | 1573.6272 | 17327.6255 | NA | [5 empty] | 18901.2526
| 2. Oil and natural gas | 38.0118 | 1209.0156 | 0.24137 | [5 empty] | 1247.2687
| C. CO2 transport and storage | NO | [7 empty] | NO
| 2. Industrial processes and product use | 15466.4269 | 44.391 | 3654.1097 | NA,NO | 144.8569 | NA,NO | NA,NO | NA,NO | 19309.7846
| A. Mineral industry | 8098.3745 | [7 empty] | 8098.3745
| B. Chemical industry | 3467.6275 | 29.9641 | 3531.8045 | NO | NO | NO | NO | NO | 7029.3962
| C. Metal industry | 3461.4931 | 14.4269 | NA | NA | 144.8569 | NA,NO | NA | NA | 3620.7769
| D. Non-energy products from fuels and solvent use | 438.9318 | NA,NO | NA,NO | [5 empty] | 438.9318
| E. Electronic Industry |  |  |  | NO | NO | NO | NO | NO | NO
| F. Product uses as ODS substitutes |  |  |  | NO | NO | D1CA6B11-6F16-4C06-9D46-70C30FAA20E0,1993,POL | 577BA5DA-0999-492E-80B8-C9B1D23EA55A,1993,POL | 1632A7C3-D4C5-4977-8574-B71D657C6494,1993,POL | NO
| G. Other product manufacture and use | NA | NA | 122.3051 | NA | NA | NA,NO | NA | NA | 122.3051
| H. Other | NO | NO | NO | NO | NO | NO | NO | NO | NO
| 3. Agriculture | 1570.3162 | 18234.6263 | 15405.8838 | [5 empty] | 35210.8263
| A. Enteric fermentation |  | 16268.8709 | [6 empty] | 16268.8709
| B. Manure management |  | 1945.5583 | 2626.0755 | [5 empty] | 4571.6338
| C. Rice cultivation |  | NO | [6 empty] | NO
| D. Agricultural soils |  | NA | 12768.2002 | [5 empty] | 12768.2002
| E. Prescribed burning of savannas |  | NO | NO | [5 empty] | NO
| F. Field burning of agricultural residues |  | 20.197 | 11.6081 | [5 empty] | 31.8051
| G. Liming | 1305.4783 | [7 empty] | 1305.4783
| H. Urea application | 264.8379 | [7 empty] | 264.8379
| I. Other carbon-containing fertilizers | NO | [7 empty] | NO
| J. Other | NO | NA | NA | [5 empty] | NA,NO
| 4. Land use, land-use change and forestry(1) | -2453.9097 | 42.2132 | 586.519 | [5 empty] | -1825.1775
| A. Forest land | -11687.0952 | 31.8654 | 8.5299 | [5 empty] | -11646.6999
| B. Cropland | 515.3318 | NA,NO | 0.21886 | [5 empty] | 515.5507
| C. Grassland | 668.7604 | 10.3478 | 1.911 | [5 empty] | 681.0191
| D. Wetlands | 4506.4979 | NO,NA | NO,NA | [5 empty] | 4506.4979
| E. Settlements | 1351.7464 | NO | 575.8593 | [5 empty] | 1927.6057
| F. Other land | NO,NA | NO,NA | NO,NA | [5 empty] | NO,NA
| G. Harvested wood products | 2190.8489 | [7 empty] | 2190.8489
| H. Other | NA | NA | NA | [5 empty] | NA
| 5. Waste | 295.1057 | 14418.5856 | 737.3625 | [5 empty] | 15451.0538
| A. Solid waste disposal | NO,NA | 10997.9037 | [6 empty] | 10997.9037
| B. Biological treatment of solid waste |  | 9.2403 | 6.6087 | [5 empty] | 15.849
| C. Incineration and open burning of waste | 295.1057 | NO,NA | 6.2608 | [5 empty] | 301.3665
| D. Waste water treatment and discharge |  | 3411.4416 | 724.4931 | [5 empty] | 4135.9346
| E. Other | NO | NO | NO | [5 empty] | NO
| 6. Other (as specified in summary 1.A) | NO | NO | NO | NO | NO | NO | NO | NO | NO
Memo items:(2)
| International bunkers | 1118.65 | 1.102 | 9.1163 | [5 empty] | 1128.8683
| Aviation | 692.8915 | 0.12113 | 5.7757 | [5 empty] | 698.7883
| Navigation | 425.7585 | 0.98087 | 3.3406 | [5 empty] | 430.08
| Multilateral operations | NA | NA | NA | [5 empty] | NA
| CO2 emissions from biomass | 17805.1132 | [7 empty] | 17805.1132
| CO2 captured | NO,IE | [7 empty] | NO,IE
| Long-term storage of C in waste disposal sites | 20439.7674 | [7 empty] | 20439.7674
| Indirect N2O |  |  | NA
| Indirect CO2 (3) | NA
| Total CO2 equivalent emissions without land use, land-use change and forestry | [8 empty] | 443017.478
| Total CO2 equivalent emissions with land use, land-use change and forestry | [8 empty] | 441192.3006
| Total CO2 equivalent emissions, including indirect CO2, without land use, land-use change and forestry | [8 empty] | NA
| Total CO2 equivalent emissions, including indirect CO2, with land use, land-use change and forestry | [8 empty] | NA
1994 | GREENHOUSE GAS SOURCE AND | CO2(1) | CH4 | N2O | HFCs | PFCs | SF6 | Unspecified mix of HFCs and PFCs | NF3 | Total
| SINK CATEGORIES | CO2 equivalent (kt )
| Total (net emissions)(1) | 355728.6777 | 55626.5824 | 22458.0999 | NA,NO | 152.7783 | 13.2655 | NA,NO | NA,NO | 433979.4039
| 1. Energy | 340426.8757 | 23475.9849 | 2496.1198 | [5 empty] | 366398.9804
| A. Fuel combustion (sectoral approach) | 339938.7512 | 4530.554 | 2495.863 | [5 empty] | 346965.1682
| 1. Energy industries | 205915.3379 | 72.1788 | 901.3453 | [5 empty] | 206888.8621
| Not a UUID: 2. MANUFACTURING INDUSTRIES AND CON | 48867.5502 | 122.175 | 212.7354 | [5 empty] | 49202.4606
| 3. Transport | 21814.0394 | 209.6269 | 330.3353 | [5 empty] | 22354.0016
| 4. Other sectors | 63341.8237 | 4126.5733 | 1051.447 | [5 empty] | 68519.844
| 5. Other | NO,IE | NO,IE | NO,IE | [5 empty] | NO,IE
| B. Fugitive emissions from fuels | 488.1245 | 18945.4309 | 0.25679 | [5 empty] | 19433.8122
| 1. Solid fuels | 449.8922 | 17667.25 | NA | [5 empty] | 18117.1423
| 2. Oil and natural gas | 38.2323 | 1278.1809 | 0.25679 | [5 empty] | 1316.6699
| C. CO2 transport and storage | NO | [7 empty] | NO
| 2. Industrial processes and product use | 17397.3916 | 43.3545 | 3648.2583 | NA,NO | 152.7783 | 13.2655 | NA,NO | NA,NO | 21255.0482
| A. Mineral industry | 9627.6876 | [7 empty] | 9627.6876
| B. Chemical industry | 3810.92 | 26.6215 | 3525.3322 | NO | NO | NO | NO | NO | 7362.8736
| C. Metal industry | 3522.6355 | 16.733 | NA | NA | 152.7783 | 13.2655 | NA | NA | 3705.4123
| D. Non-energy products from fuels and solvent use | 436.1485 | NA,NO | NA,NO | [5 empty] | 436.1485
| E. Electronic Industry |  |  |  | NO | NO | NO | NO | NO | NO
| F. Product uses as ODS substitutes |  |  |  | NO | NO | D1CA6B11-6F16-4C06-9D46-70C30FAA20E0,1994,POL | 577BA5DA-0999-492E-80B8-C9B1D23EA55A,1994,POL | 1632A7C3-D4C5-4977-8574-B71D657C6494,1994,POL | NO
| G. Other product manufacture and use | NA | NA | 122.9262 | NA | NA | NA,NO | NA | NA | 122.9262
| H. Other | NO | NO | NO | NO | NO | NO | NO | NO | NO
| 3. Agriculture | 1491.8944 | 18007.6056 | 15284.4109 | [5 empty] | 34783.9109
| A. Enteric fermentation |  | 16029.6291 | [6 empty] | 16029.6291
| B. Manure management |  | 1960.9811 | 2635.3654 | [5 empty] | 4596.3465
| C. Rice cultivation |  | NO | [6 empty] | NO
| D. Agricultural soils |  | NA | 12640.1198 | [5 empty] | 12640.1198
| E. Prescribed burning of savannas |  | NO | NO | [5 empty] | NO
| F. Field burning of agricultural residues |  | 16.9954 | 8.9257 | [5 empty] | 25.9211
| G. Liming | 1197.9747 | [7 empty] | 1197.9747
| H. Urea application | 293.9197 | [7 empty] | 293.9197
| I. Other carbon-containing fertilizers | NO | [7 empty] | NO
| J. Other | NO | NA | NA | [5 empty] | NA,NO
| 4. Land use, land-use change and forestry(1) | -3883.6174 | 40.938 | 314.9101 | [5 empty] | -3527.7692
| A. Forest land | -10926.1565 | 30.5902 | 10.7143 | [5 empty] | -10884.852
| B. Cropland | 518.1266 | NA,NO | 0.21886 | [5 empty] | 518.3455
| C. Grassland | 673.7249 | 10.3478 | 1.911 | [5 empty] | 685.9837
| D. Wetlands | 4499.7761 | NO,NA | NO,NA | [5 empty] | 4499.7761
| E. Settlements | 594.286 | NO | 302.066 | [5 empty] | 896.352
| F. Other land | NO,NA | NO,NA | NO,NA | [5 empty] | NO,NA
| G. Harvested wood products | 756.6255 | [7 empty] | 756.6255
| H. Other | NA | NA | NA | [5 empty] | NA
| 5. Waste | 296.1334 | 14058.6995 | 714.4007 | [5 empty] | 15069.2336
| A. Solid waste disposal | NO,NA | 10928.5122 | [6 empty] | 10928.5122
| B. Biological treatment of solid waste |  | 11.423 | 8.1697 | [5 empty] | 19.5927
| C. Incineration and open burning of waste | 296.1334 | NO,NA | 6.282 | [5 empty] | 302.4154
| D. Waste water treatment and discharge |  | 3118.7643 | 699.949 | [5 empty] | 3818.7133
| E. Other | NO | NO | NO | [5 empty] | NO
| 6. Other (as specified in summary 1.A) | NO | NO | NO | NO | NO | NO | NO | NO | NO
Memo items:(2)
| International bunkers | 1125.0953 | 1.0899 | 9.142 | [5 empty] | 1135.3272
| Aviation | 701.5526 | 0.12265 | 5.8479 | [5 empty] | 707.5232
| Navigation | 423.5427 | 0.96723 | 3.2941 | [5 empty] | 427.804
| Multilateral operations | NA | NA | NA | [5 empty] | NA
| CO2 emissions from biomass | 17261.139 | [7 empty] | 17261.139
| CO2 captured | NO,IE | [7 empty] | NO,IE
| Long-term storage of C in waste disposal sites | 21132.7014 | [7 empty] | 21132.7014
| Indirect N2O |  |  | NA
| Indirect CO2 (3) | NA
| Total CO2 equivalent emissions without land use, land-use change and forestry | [8 empty] | 437507.1731
| Total CO2 equivalent emissions with land use, land-use change and forestry | [8 empty] | 433979.4039
| Total CO2 equivalent emissions, including indirect CO2, without land use, land-use change and forestry | [8 empty] | NA
| Total CO2 equivalent emissions, including indirect CO2, with land use, land-use change and forestry | [8 empty] | NA
1995 | GREENHOUSE GAS SOURCE AND | CO2(1) | CH4 | N2O | HFCs | PFCs | SF6 | Unspecified mix of HFCs and PFCs | NF3 | Total
| SINK CATEGORIES | CO2 equivalent (kt )
| Total (net emissions)(1) | 346298.3846 | 54225.293 | 23468.6921 | 134.6927 | 171.9694 | 29.1218 | NA,NO | NA,NO | 424328.1535
| 1. Energy | 340895.2597 | 23231.0154 | 2541.0467 | [5 empty] | 366667.3218
| A. Fuel combustion (sectoral approach) | 339446.4064 | 4508.4665 | 2540.7655 | [5 empty] | 346495.6383
| 1. Energy industries | 190561.5528 | 57.5468 | 828.4716 | [5 empty] | 191447.5712
| Not a UUID: 2. MANUFACTURING INDUSTRIES AND CON | 63327.0267 | 164.5939 | 286.6151 | [5 empty] | 63778.2357
| 3. Transport | 22535.6262 | 208.22 | 343.5324 | [5 empty] | 23087.3786
| 4. Other sectors | 63022.2007 | 4078.1058 | 1082.1464 | [5 empty] | 68182.4529
| 5. Other | NO,IE | NO,IE | NO,IE | [5 empty] | NO,IE
| B. Fugitive emissions from fuels | 1448.8533 | 18722.5489 | 0.28121 | [5 empty] | 20171.6834
| 1. Solid fuels | 1407.1055 | 17345.5149 | NA | [5 empty] | 18752.6204
| 2. Oil and natural gas | 41.7478 | 1377.034 | 0.28121 | [5 empty] | 1419.063
| C. CO2 transport and storage | NO | [7 empty] | NO
| 2. Industrial processes and product use | 18282.1353 | 49.6361 | 4024.0344 | 134.6927 | 171.9694 | 29.1218 | NA,NO | NA,NO | 22691.5897
| A. Mineral industry | 9738.5654 | [7 empty] | 9738.5654
| B. Chemical industry | 4314.8908 | 32.7446 | 3900.4872 | NO | NO | NO | NO | NO | 8248.1226
| C. Metal industry | 3716.0458 | 16.8915 | NA | NA | 171.9694 | 16.5818 | NA | NA | 3921.4885
| D. Non-energy products from fuels and solvent use | 512.6333 | NA,NO | NA,NO | [5 empty] | 512.6333
| E. Electronic Industry |  |  |  | NO | NO | NO | NO | NO | NO
| F. Product uses as ODS substitutes |  |  |  | 134.6927 | NO | D1CA6B11-6F16-4C06-9D46-70C30FAA20E0,1995,POL | 577BA5DA-0999-492E-80B8-C9B1D23EA55A,1995,POL | 1632A7C3-D4C5-4977-8574-B71D657C6494,1995,POL | 134.6927
| G. Other product manufacture and use | NA | NA | 123.5472 | NA | NA | 12.54 | NA | NA | 136.0872
| H. Other | NO | NO | NO | NO | NO | NO | NO | NO | NO
| 3. Agriculture | 1827.7512 | 17079.1148 | 15825.7189 | [5 empty] | 34732.5849
| A. Enteric fermentation |  | 15123.6579 | [6 empty] | 15123.6579
| B. Manure management |  | 1935.5808 | 2598.4399 | [5 empty] | 4534.0207
| C. Rice cultivation |  | NO | [6 empty] | NO
| D. Agricultural soils |  | NA | 13217.3518 | [5 empty] | 13217.3518
| E. Prescribed burning of savannas |  | NO | NO | [5 empty] | NO
| F. Field burning of agricultural residues |  | 19.8761 | 9.9272 | [5 empty] | 29.8033
| G. Liming | 1503.5865 | [7 empty] | 1503.5865
| H. Urea application | 324.1647 | [7 empty] | 324.1647
| I. Other carbon-containing fertilizers | NO | [7 empty] | NO
| J. Other | NO | NA | NA | [5 empty] | NA,NO
| 4. Land use, land-use change and forestry(1) | -15006.78 | 45.9064 | 347.6564 | [5 empty] | -14613.2172
| A. Forest land | -21971.8934 | 30.9348 | 8.4744 | [5 empty] | -21932.4842
| B. Cropland | 523.6154 | NA,NO | 0.21886 | [5 empty] | 523.8343
| C. Grassland | 798.7588 | 14.9716 | 2.7649 | [5 empty] | 816.4952
| D. Wetlands | 4510.6878 | NO,NA | NO,NA | [5 empty] | 4510.6878
| E. Settlements | 615.3332 | NO | 336.1982 | [5 empty] | 951.5314
| F. Other land | NO,NA | NO,NA | NO,NA | [5 empty] | NO,NA
| G. Harvested wood products | 516.7183 | [7 empty] | 516.7183
| H. Other | NA | NA | NA | [5 empty] | NA
| 5. Waste | 300.0184 | 13819.6204 | 730.2356 | [5 empty] | 14849.8744
| A. Solid waste disposal | NO,NA | 10848.8987 | [6 empty] | 10848.8987
| B. Biological treatment of solid waste |  | 20.0638 | 14.3496 | [5 empty] | 34.4134
| C. Incineration and open burning of waste | 300.0184 | NO,NA | 6.3739 | [5 empty] | 306.3924
| D. Waste water treatment and discharge |  | 2950.6578 | 709.512 | [5 empty] | 3660.1699
| E. Other | NO | NO | NO | [5 empty] | NO
| 6. Other (as specified in summary 1.A) | NO | NO | NO | NO | NO | NO | NO | NO | NO
Memo items:(2)
| International bunkers | 1201.4406 | 1.1474 | 9.7625 | [5 empty] | 1212.3506
| Aviation | 756.4065 | 0.13224 | 6.3052 | [5 empty] | 762.8439
| Navigation | 445.0341 | 1.0152 | 3.4574 | [5 empty] | 449.5067
| Multilateral operations | NA | NA | NA | [5 empty] | NA
| CO2 emissions from biomass | 17602.2126 | [7 empty] | 17602.2126
| CO2 captured | NO,IE | [7 empty] | NO,IE
| Long-term storage of C in waste disposal sites | 21837.7997 | [7 empty] | 21837.7997
| Indirect N2O |  |  | NA
| Indirect CO2 (3) | NA
| Total CO2 equivalent emissions without land use, land-use change and forestry | [8 empty] | 438941.3708
| Total CO2 equivalent emissions with land use, land-use change and forestry | [8 empty] | 424328.1535
| Total CO2 equivalent emissions, including indirect CO2, without land use, land-use change and forestry | [8 empty] | NA
| Total CO2 equivalent emissions, including indirect CO2, with land use, land-use change and forestry | [8 empty] | NA
1996 | GREENHOUSE GAS SOURCE AND | CO2(1) | CH4 | N2O | HFCs | PFCs | SF6 | Unspecified mix of HFCs and PFCs | NF3 | Total
| SINK CATEGORIES | CO2 equivalent (kt )
| Total (net emissions)(1) | 341718.3803 | 53535.1464 | 23584.5031 | 335.4946 | 161.0742 | 23.7976 | NA,NO | NA,NO | 419358.3963
| 1. Energy | 355816.5245 | 23354.8253 | 2685.062 | [5 empty] | 381856.4118
| A. Fuel combustion (sectoral approach) | 354586.2755 | 4658.5222 | 2684.7657 | [5 empty] | 361929.5634
| 1. Energy industries | 197141.5781 | 59.5795 | 859.6587 | [5 empty] | 198060.8162
| Not a UUID: 2. MANUFACTURING INDUSTRIES AND CON | 67742.8017 | 173.2382 | 302.8749 | [5 empty] | 68218.9148
| 3. Transport | 25519.4601 | 215.5168 | 361.6366 | [5 empty] | 26096.6135
| 4. Other sectors | 64182.4357 | 4210.1877 | 1160.5955 | [5 empty] | 69553.2189
| 5. Other | NO,IE | NO,IE | NO,IE | [5 empty] | NO,IE
| B. Fugitive emissions from fuels | 1230.249 | 18696.3031 | 0.29624 | [5 empty] | 19926.8484
| 1. Solid fuels | 1186.497 | 17260.9602 | NA | [5 empty] | 18447.4572
| 2. Oil and natural gas | 43.752 | 1435.3429 | 0.29624 | [5 empty] | 1479.3912
| C. CO2 transport and storage | NO | [7 empty] | NO
| 2. Industrial processes and product use | 17444.8776 | 51.143 | 4024.065 | 335.4946 | 161.0742 | 23.7976 | NA,NO | NA,NO | 22040.452
| A. Mineral industry | 9314.2752 | [7 empty] | 9314.2752
| B. Chemical industry | 4317.2525 | 34.7905 | 3899.8968 | NO | NO | NO | NO | NO | 8251.9398
| C. Metal industry | 3314.4567 | 16.3525 | NA | NA | 160.2307 | 16.5818 | NA | NA | 3507.6218
| D. Non-energy products from fuels and solvent use | 498.8933 | NA,NO | NA,NO | [5 empty] | 498.8933
| E. Electronic Industry |  |  |  | NO | NO | NO | NO | NO | NO
| F. Product uses as ODS substitutes |  |  |  | 335.4946 | 0.84347 | D1CA6B11-6F16-4C06-9D46-70C30FAA20E0,1996,POL | 577BA5DA-0999-492E-80B8-C9B1D23EA55A,1996,POL | 1632A7C3-D4C5-4977-8574-B71D657C6494,1996,POL | 336.3381
| G. Other product manufacture and use | NA | NA | 124.1682 | NA | NA | 7.2157 | NA | NA | 131.384
| H. Other | NO | NO | NO | NO | NO | NO | NO | NO | NO
| 3. Agriculture | 1740.4582 | 16462.4705 | 15803.9115 | [5 empty] | 34006.8402
| A. Enteric fermentation |  | 14661.4708 | [6 empty] | 14661.4708
| B. Manure management |  | 1781.6718 | 2485.5316 | [5 empty] | 4267.2034
| C. Rice cultivation |  | NO | [6 empty] | NO
| D. Agricultural soils |  | NA | 13307.8974 | [5 empty] | 13307.8974
| E. Prescribed burning of savannas |  | NO | NO | [5 empty] | NO
| F. Field burning of agricultural residues |  | 19.3279 | 10.4826 | [5 empty] | 29.8105
| G. Liming | 1410.0893 | [7 empty] | 1410.0893
| H. Urea application | 330.3688 | [7 empty] | 330.3688
| I. Other carbon-containing fertilizers | NO | [7 empty] | NO
| J. Other | NO | NA | NA | [5 empty] | NA,NO
| 4. Land use, land-use change and forestry(1) | -33587.8085 | 36.3909 | 336.6971 | [5 empty] | -33214.7204
| A. Forest land | -40072.6788 | 31.1512 | 20.8722 | [5 empty] | -40020.6553
| B. Cropland | 528.5818 | NA,NO | 0.21886 | [5 empty] | 528.8006
| C. Grassland | 703.3934 | 5.2397 | 0.96765 | [5 empty] | 709.6008
| D. Wetlands | 4508.668 | NO,NA | NO,NA | [5 empty] | 4508.668
| E. Settlements | 515.7092 | NO | 314.6384 | [5 empty] | 830.3476
| F. Other land | NO,NA | NO,NA | NO,NA | [5 empty] | NO,NA
| G. Harvested wood products | 228.518 | [7 empty] | 228.518
| H. Other | NA | NA | NA | [5 empty] | NA
| 5. Waste | 304.3285 | 13630.3166 | 734.7675 | [5 empty] | 14669.4126
| A. Solid waste disposal | NO,NA | 10857.073 | [6 empty] | 10857.073
| B. Biological treatment of solid waste |  | 21.8648 | 15.6377 | [5 empty] | 37.5025
| C. Incineration and open burning of waste | 304.3285 | NO,NA | 6.4718 | [5 empty] | 310.8004
| D. Waste water treatment and discharge |  | 2751.3788 | 712.6579 | [5 empty] | 3464.0367
| E. Other | NO | NO | NO | [5 empty] | NO
| 6. Other (as specified in summary 1.A) | NO | NO | NO | NO | NO | NO | NO | NO | NO
Memo items:(2)
| International bunkers | 1412.7446 | 1.3523 | 11.4882 | [5 empty] | 1425.5851
| Aviation | 889.2107 | 0.15546 | 7.4122 | [5 empty] | 896.7784
| Navigation | 523.5339 | 1.1968 | 4.076 | [5 empty] | 528.8068
| Multilateral operations | NA | NA | NA | [5 empty] | NA
| CO2 emissions from biomass | 17320.5648 | [7 empty] | 17320.5648
| CO2 captured | NO,IE | [7 empty] | NO,IE
| Long-term storage of C in waste disposal sites | 22581.8897 | [7 empty] | 22581.8897
| Indirect N2O |  |  | NA
| Indirect CO2 (3) | NA
| Total CO2 equivalent emissions without land use, land-use change and forestry | [8 empty] | 452573.1166
| Total CO2 equivalent emissions with land use, land-use change and forestry | [8 empty] | 419358.3963
| Total CO2 equivalent emissions, including indirect CO2, without land use, land-use change and forestry | [8 empty] | NA
| Total CO2 equivalent emissions, including indirect CO2, with land use, land-use change and forestry | [8 empty] | NA
1997 | GREENHOUSE GAS SOURCE AND | CO2(1) | CH4 | N2O | HFCs | PFCs | SF6 | Unspecified mix of HFCs and PFCs | NF3 | Total
| SINK CATEGORIES | CO2 equivalent (kt )
| Total (net emissions)(1) | 332955.4569 | 53397.5008 | 23485.7745 | 481.0175 | 173.361 | 22.9103 | NA,NO | NA,NO | 410516.0211
| 1. Energy | 345921.3136 | 22928.496 | 2752.4379 | [5 empty] | 371602.2475
| A. Fuel combustion (sectoral approach) | 343551.6894 | 4186.1322 | 2752.1471 | [5 empty] | 350489.9686
| 1. Energy industries | 191457.0569 | 57.9661 | 834.299 | [5 empty] | 192349.3219
| Not a UUID: 2. MANUFACTURING INDUSTRIES AND CON | 63982.3711 | 160.5767 | 280.8241 | [5 empty] | 64423.772
| 3. Transport | 26982.2485 | 221.6347 | 378.0008 | [5 empty] | 27581.884
| 4. Other sectors | 61130.0128 | 3745.9547 | 1259.0231 | [5 empty] | 66134.9907
| 5. Other | NO,IE | NO,IE | NO,IE | [5 empty] | NO,IE
| B. Fugitive emissions from fuels | 2369.6242 | 18742.3639 | 0.29087 | [5 empty] | 21112.2789
| 1. Solid fuels | 2325.9744 | 17329.7861 | NA | [5 empty] | 19655.7605
| 2. Oil and natural gas | 43.6498 | 1412.5778 | 0.29087 | [5 empty] | 1456.5185
| C. CO2 transport and storage | NO | [7 empty] | NO
| 2. Industrial processes and product use | 18429.4729 | 54.0086 | 3795.7286 | 481.0175 | 173.361 | 22.9103 | NA,NO | NA,NO | 22956.499
| A. Mineral industry | 10007.5984 | [7 empty] | 10007.5984
| B. Chemical industry | 4475.2617 | 36.3597 | 3670.9394 | NO | NO | NO | NO | NO | 8182.5608
| C. Metal industry | 3454.6924 | 17.6489 | NA | NA | 165.4458 | 14.3156 | NA | NA | 3652.1027
| D. Non-energy products from fuels and solvent use | 491.9203 | NA,NO | NA,NO | [5 empty] | 491.9203
| E. Electronic Industry |  |  |  | NO | NO | NO | NO | NO | NO
| F. Product uses as ODS substitutes |  |  |  | 481.0175 | 7.9152 | D1CA6B11-6F16-4C06-9D46-70C30FAA20E0,1997,POL | 577BA5DA-0999-492E-80B8-C9B1D23EA55A,1997,POL | 1632A7C3-D4C5-4977-8574-B71D657C6494,1997,POL | 488.9328
| G. Other product manufacture and use | NA | NA | 124.7892 | NA | NA | 8.5947 | NA | NA | 133.3839
| H. Other | NO | NO | NO | NO | NO | NO | NO | NO | NO
| 3. Agriculture | 1916.8537 | 16796.3048 | 15878.0666 | [5 empty] | 34591.2251
| A. Enteric fermentation |  | 14968.5016 | [6 empty] | 14968.5016
| B. Manure management |  | 1809.1753 | 2524.0187 | [5 empty] | 4333.1939
| C. Rice cultivation |  | NO | [6 empty] | NO
| D. Agricultural soils |  | NA | 13344.35 | [5 empty] | 13344.35
| E. Prescribed burning of savannas |  | NO | NO | [5 empty] | NO
| F. Field burning of agricultural residues |  | 18.6279 | 9.698 | [5 empty] | 28.3258
| G. Liming | 1571.7502 | [7 empty] | 1571.7502
| H. Urea application | 345.1036 | [7 empty] | 345.1036
| I. Other carbon-containing fertilizers | NO | [7 empty] | NO
| J. Other | NO | NA | NA | [5 empty] | NA,NO
| 4. Land use, land-use change and forestry(1) | -33616.0428 | 37.9322 | 334.3602 | [5 empty] | -33243.7504
| A. Forest land | -39453.8481 | 30.7221 | 12.1138 | [5 empty] | -39411.0122
| B. Cropland | 523.3102 | NA,NO | 0.21886 | [5 empty] | 523.5291
| C. Grassland | 651.2758 | 7.21 | 1.3315 | [5 empty] | 659.8174
| D. Wetlands | 4497.5265 | NO,NA | NO,NA | [5 empty] | 4497.5265
| E. Settlements | 522.5109 | NO | 320.696 | [5 empty] | 843.2069
| F. Other land | NO,NA | NO,NA | NO,NA | [5 empty] | NO,NA
| G. Harvested wood products | -356.8181 | [7 empty] | -356.8181
| H. Other | NA | NA | NA | [5 empty] | NA
| 5. Waste | 303.8595 | 13580.7593 | 725.1812 | [5 empty] | 14609.7999
| A. Solid waste disposal | NO,NA | 10937.2418 | [6 empty] | 10937.2418
| B. Biological treatment of solid waste |  | 22.0197 | 15.7485 | [5 empty] | 37.7682
| C. Incineration and open burning of waste | 303.8595 | NO,NA | 6.4679 | [5 empty] | 310.3274
| D. Waste water treatment and discharge |  | 2621.4977 | 702.9648 | [5 empty] | 3324.4625
| E. Other | NO | NO | NO | [5 empty] | NO
| 6. Other (as specified in summary 1.A) | NO | NO | NO | NO | NO | NO | NO | NO | NO
Memo items:(2)
| International bunkers | 1470.4443 | 1.6812 | 11.8934 | [5 empty] | 1484.019
| Aviation | 796.8252 | 0.13931 | 6.6421 | [5 empty] | 803.6066
| Navigation | 673.6191 | 1.5419 | 5.2514 | [5 empty] | 680.4124
| Multilateral operations | NA | NA | NA | [5 empty] | NA
| CO2 emissions from biomass | 17300.0856 | [7 empty] | 17300.0856
| CO2 captured | NO,IE | [7 empty] | NO,IE
| Long-term storage of C in waste disposal sites | 23353.6881 | [7 empty] | 23353.6881
| Indirect N2O |  |  | NA
| Indirect CO2 (3) | NA
| Total CO2 equivalent emissions without land use, land-use change and forestry | [8 empty] | 443759.7715
| Total CO2 equivalent emissions with land use, land-use change and forestry | [8 empty] | 410516.0211
| Total CO2 equivalent emissions, including indirect CO2, without land use, land-use change and forestry | [8 empty] | NA
| Total CO2 equivalent emissions, including indirect CO2, with land use, land-use change and forestry | [8 empty] | NA
1998 | GREENHOUSE GAS SOURCE AND | CO2(1) | CH4 | N2O | HFCs | PFCs | SF6 | Unspecified mix of HFCs and PFCs | NF3 | Total
| SINK CATEGORIES | CO2 equivalent (kt )
| Total (net emissions)(1) | 297143.3382 | 51640.46 | 23259.8491 | 569.3171 | 174.8581 | 23.9383 | NA,NO | NA,NO | 372811.7608
| 1. Energy | 318155.7068 | 21528.736 | 2552.4516 | [5 empty] | 342236.8944
| A. Fuel combustion (sectoral approach) | 317243.1828 | 3556.0931 | 2552.1469 | [5 empty] | 323351.4228
| 1. Energy industries | 184170.7808 | 54.1187 | 801.2175 | [5 empty] | 185026.117
| Not a UUID: 2. MANUFACTURING INDUSTRIES AND CON | 53797.014 | 127.0871 | 223.4397 | [5 empty] | 54147.5408
| 3. Transport | 28420.7575 | 216.4388 | 393.919 | [5 empty] | 29031.1152
| 4. Other sectors | 50854.6305 | 3158.4484 | 1133.5709 | [5 empty] | 55146.6499
| 5. Other | NO,IE | NO,IE | NO,IE | [5 empty] | NO,IE
| B. Fugitive emissions from fuels | 912.5241 | 17972.6429 | 0.30462 | [5 empty] | 18885.4716
| 1. Solid fuels | 868.3975 | 16479.8006 | NA | [5 empty] | 17348.1981
| 2. Oil and natural gas | 44.1266 | 1492.8424 | 0.30462 | [5 empty] | 1537.2735
| C. CO2 transport and storage | NO | [7 empty] | NO
| 2. Industrial processes and product use | 17029.3397 | 50.3555 | 3532.2909 | 569.3171 | 174.8581 | 23.9383 | NA,NO | NA,NO | 21380.0997
| A. Mineral industry | 9565.3328 | [7 empty] | 9565.3328
| B. Chemical industry | 4139.4518 | 36.4368 | 3406.8806 | NO | NO | NO | NO | NO | 7582.7692
| C. Metal industry | 2775.8078 | 13.9188 | NA | NA | 167.1554 | 12.0495 | NA | NA | 2968.9314
| D. Non-energy products from fuels and solvent use | 548.7473 | NA,NO | NA,NO | [5 empty] | 548.7473
| E. Electronic Industry |  |  |  | NO | NO | NO | NO | NO | NO
| F. Product uses as ODS substitutes |  |  |  | 569.3171 | 7.7027 | D1CA6B11-6F16-4C06-9D46-70C30FAA20E0,1998,POL | 577BA5DA-0999-492E-80B8-C9B1D23EA55A,1998,POL | 1632A7C3-D4C5-4977-8574-B71D657C6494,1998,POL | 577.0198
| G. Other product manufacture and use | NA | NA | 125.4103 | NA | NA | 11.8888 | NA | NA | 137.2991
| H. Other | NO | NO | NO | NO | NO | NO | NO | NO | NO
| 3. Agriculture | 1834.0105 | 16451.658 | 16050.2134 | [5 empty] | 34335.8819
| A. Enteric fermentation |  | 14586.2008 | [6 empty] | 14586.2008
| B. Manure management |  | 1844.8732 | 2549.2961 | [5 empty] | 4394.1693
| C. Rice cultivation |  | NO | [6 empty] | NO
| D. Agricultural soils |  | NA | 13490.3103 | [5 empty] | 13490.3103
| E. Prescribed burning of savannas |  | NO | NO | [5 empty] | NO
| F. Field burning of agricultural residues |  | 20.584 | 10.607 | [5 empty] | 31.1909
| G. Liming | 1488.5192 | [7 empty] | 1488.5192
| H. Urea application | 345.4913 | [7 empty] | 345.4913
| I. Other carbon-containing fertilizers | NO | [7 empty] | NO
| J. Other | NO | NA | NA | [5 empty] | NA,NO
| 4. Land use, land-use change and forestry(1) | -40199.6012 | 34.3321 | 364.3259 | [5 empty] | -39800.9432
| A. Forest land | -44741.6308 | 30.747 | 13.3834 | [5 empty] | -44697.5004
| B. Cropland | 520.9929 | NA,NO | 0.21886 | [5 empty] | 521.2117
| C. Grassland | 179.3626 | 3.5852 | 0.6621 | [5 empty] | 183.6098
| D. Wetlands | 4501.8364 | NO,NA | NO,NA | [5 empty] | 4501.8364
| E. Settlements | 641.663 | NO | 350.0615 | [5 empty] | 991.7245
| F. Other land | NO,NA | NO,NA | NO,NA | [5 empty] | NO,NA
| G. Harvested wood products | -1301.8252 | [7 empty] | -1301.8252
| H. Other | NA | NA | NA | [5 empty] | NA
| 5. Waste | 323.8824 | 13575.3783 | 760.5674 | [5 empty] | 14659.8281
| A. Solid waste disposal | NO,NA | 11075.7725 | [6 empty] | 11075.7725
| B. Biological treatment of solid waste |  | 30.4346 | 21.7668 | [5 empty] | 52.2014
| C. Incineration and open burning of waste | 323.8824 | NO,NA | 18.015 | [5 empty] | 341.8974
| D. Waste water treatment and discharge |  | 2469.1712 | 720.7856 | [5 empty] | 3189.9568
| E. Other | NO | NO | NO | [5 empty] | NO
| 6. Other (as specified in summary 1.A) | NO | NO | NO | NO | NO | NO | NO | NO | NO
Memo items:(2)
| International bunkers | 1649.6159 | 2.0588 | 13.291 | [5 empty] | 1664.9656
| Aviation | 811.2605 | 0.14183 | 6.7624 | [5 empty] | 818.1647
| Navigation | 838.3554 | 1.9169 | 6.5286 | [5 empty] | 846.8009
| Multilateral operations | NA | NA | NA | [5 empty] | NA
| CO2 emissions from biomass | 17381.1106 | [7 empty] | 17381.1106
| CO2 captured | NO,IE | [7 empty] | NO,IE
| Long-term storage of C in waste disposal sites | 24155.4338 | [7 empty] | 24155.4338
| Indirect N2O |  |  | NA
| Indirect CO2 (3) | NA
| Total CO2 equivalent emissions without land use, land-use change and forestry | [8 empty] | 412612.7041
| Total CO2 equivalent emissions with land use, land-use change and forestry | [8 empty] | 372811.7608
| Total CO2 equivalent emissions, including indirect CO2, without land use, land-use change and forestry | [8 empty] | NA
| Total CO2 equivalent emissions, including indirect CO2, with land use, land-use change and forestry | [8 empty] | NA
1999 | GREENHOUSE GAS SOURCE AND | CO2(1) | CH4 | N2O | HFCs | PFCs | SF6 | Unspecified mix of HFCs and PFCs | NF3 | Total
| SINK CATEGORIES | CO2 equivalent (kt )
| Total (net emissions)(1) | 280751.0836 | 50724.2649 | 22547.3416 | 780.466 | 168.7133 | 23.5025 | NA,NO | NA,NO | 354995.3719
| 1. Energy | 309762.3429 | 21395.9877 | 2545.6722 | [5 empty] | 333704.0028
| A. Fuel combustion (sectoral approach) | 307780.7485 | 3577.7525 | 2545.3521 | [5 empty] | 313903.8531
| 1. Energy industries | 178750.4827 | 52.5831 | 776.5798 | [5 empty] | 179579.6456
| Not a UUID: 2. MANUFACTURING INDUSTRIES AND CON | 45844.5422 | 110.1138 | 193.2337 | [5 empty] | 46147.8897
| 3. Transport | 30924.1928 | 221.9548 | 424.2343 | [5 empty] | 31570.3819
| 4. Other sectors | 52261.5309 | 3193.1008 | 1151.3043 | [5 empty] | 56605.936
| 5. Other | NO,IE | NO,IE | NO,IE | [5 empty] | NO,IE
| B. Fugitive emissions from fuels | 1981.5944 | 17818.2352 | 0.32008 | [5 empty] | 19800.1497
| 1. Solid fuels | 1938.6115 | 16230.2725 | NA | [5 empty] | 18168.884
| 2. Oil and natural gas | 42.983 | 1587.9627 | 0.32008 | [5 empty] | 1631.2658
| C. CO2 transport and storage | NO | [7 empty] | NO
| 2. Industrial processes and product use | 16088.8477 | 45.2297 | 3476.5443 | 780.466 | 168.7133 | 23.5025 | NA,NO | NA,NO | 20583.3035
| A. Mineral industry | 9333.3114 | [7 empty] | 9333.3114
| B. Chemical industry | 3588.781 | 32.3343 | 3350.513 | NO | NO | NO | NO | NO | 6971.6283
| C. Metal industry | 2627.8887 | 12.8954 | NA | NA | 157.2991 | 9.7833 | NA | NA | 2807.8665
| D. Non-energy products from fuels and solvent use | 538.8667 | NA,NO | NA,NO | [5 empty] | 538.8667
| E. Electronic Industry |  |  |  | NO | NO | NO | NO | NO | NO
| F. Product uses as ODS substitutes |  |  |  | 780.466 | 11.4142 | D1CA6B11-6F16-4C06-9D46-70C30FAA20E0,1999,POL | 577BA5DA-0999-492E-80B8-C9B1D23EA55A,1999,POL | 1632A7C3-D4C5-4977-8574-B71D657C6494,1999,POL | 791.8802
| G. Other product manufacture and use | NA | NA | 126.0313 | NA | NA | 13.7192 | NA | NA | 139.7505
| H. Other | NO | NO | NO | NO | NO | NO | NO | NO | NO
| 3. Agriculture | 1533.0339 | 15672.79 | 15390.2488 | [5 empty] | 32596.0728
| A. Enteric fermentation |  | 13827.7732 | [6 empty] | 13827.7732
| B. Manure management |  | 1826.162 | 2474.2886 | [5 empty] | 4300.4506
| C. Rice cultivation |  | NO | [6 empty] | NO
| D. Agricultural soils |  | NA | 12906.5965 | [5 empty] | 12906.5965
| E. Prescribed burning of savannas |  | NO | NO | [5 empty] | NO
| F. Field burning of agricultural residues |  | 18.8548 | 9.3637 | [5 empty] | 28.2185
| G. Liming | 1198.7876 | [7 empty] | 1198.7876
| H. Urea application | 334.2464 | [7 empty] | 334.2464
| I. Other carbon-containing fertilizers | NO | [7 empty] | NO
| J. Other | NO | NA | NA | [5 empty] | NA,NO
| 4. Land use, land-use change and forestry(1) | -46902.6245 | 37.1045 | 373.3109 | [5 empty] | -46492.2091
| A. Forest land | -52207.6251 | 29.688 | 10.9563 | [5 empty] | -52166.9807
| B. Cropland | 522.3178 | NA,NO | 0.21886 | [5 empty] | 522.5367
| C. Grassland | 347.0503 | 7.4165 | 1.3696 | [5 empty] | 355.8364
| D. Wetlands | 4524.5755 | NO,NA | NO,NA | [5 empty] | 4524.5755
| E. Settlements | 687.0579 | NO | 360.7661 | [5 empty] | 1047.8239
| F. Other land | NO,NA | NO,NA | NO,NA | [5 empty] | NO,NA
| G. Harvested wood products | -776.001 | [7 empty] | -776.001
| H. Other | NA | NA | NA | [5 empty] | NA
| 5. Waste | 269.4835 | 13573.153 | 761.5653 | [5 empty] | 14604.2018
| A. Solid waste disposal | NO,NA | 11220.6586 | [6 empty] | 11220.6586
| B. Biological treatment of solid waste |  | 32.2 | 23.0294 | [5 empty] | 55.2294
| C. Incineration and open burning of waste | 269.4835 | NO,NA | 14.2825 | [5 empty] | 283.766
| D. Waste water treatment and discharge |  | 2320.2945 | 724.2534 | [5 empty] | 3044.5479
| E. Other | NO | NO | NO | [5 empty] | NO
| 6. Other (as specified in summary 1.A) | NO | NO | NO | NO | NO | NO | NO | NO | NO
Memo items:(2)
| International bunkers | 1888.0169 | 2.79 | 15.111 | [5 empty] | 1905.9179
| Aviation | 724.649 | 0.12669 | 6.0404 | [5 empty] | 730.8161
| Navigation | 1163.3679 | 2.6633 | 9.0705 | [5 empty] | 1175.1017
| Multilateral operations | NA | NA | NA | [5 empty] | NA
| CO2 emissions from biomass | 16666.0284 | [7 empty] | 16666.0284
| CO2 captured | NO,IE | [7 empty] | NO,IE
| Long-term storage of C in waste disposal sites | 24991.2426 | [7 empty] | 24991.2426
| Indirect N2O |  |  | NA
| Indirect CO2 (3) | NA
| Total CO2 equivalent emissions without land use, land-use change and forestry | [8 empty] | 401487.581
| Total CO2 equivalent emissions with land use, land-use change and forestry | [8 empty] | 354995.3719
| Total CO2 equivalent emissions, including indirect CO2, without land use, land-use change and forestry | [8 empty] | NA
| Total CO2 equivalent emissions, including indirect CO2, with land use, land-use change and forestry | [8 empty] | NA
2000 | GREENHOUSE GAS SOURCE AND | CO2(1) | CH4 | N2O | HFCs | PFCs | SF6 | Unspecified mix of HFCs and PFCs | NF3 | Total
| SINK CATEGORIES | CO2 equivalent (kt )
| Total (net emissions)(1) | 285220.3081 | 49420.2279 | 22916.0053 | 1378.0776 | 176.6803 | 23.0667 | NA,NO | NA,NO | 359134.3659
| 1. Energy | 297437.5302 | 21048.4478 | 2539.8395 | [5 empty] | 321025.8175
| A. Fuel combustion (sectoral approach) | 294701.8503 | 2944.2583 | 2539.4616 | [5 empty] | 300185.5703
| 1. Energy industries | 176303.9206 | 52.1346 | 761.288 | [5 empty] | 177117.3433
| Not a UUID: 2. MANUFACTURING INDUSTRIES AND CON | 45973.7629 | 110.2145 | 192.3373 | [5 empty] | 46276.3147
| 3. Transport | 27223.4626 | 202.3 | 380.4954 | [5 empty] | 27806.258
| 4. Other sectors | 45200.7042 | 2579.6092 | 1205.3409 | [5 empty] | 48985.6543
| 5. Other | NO,IE | NO,IE | NO,IE | [5 empty] | NO,IE
| B. Fugitive emissions from fuels | 2735.6799 | 18104.1895 | 0.37786 | [5 empty] | 20840.2472
| 1. Solid fuels | 2689.4091 | 16201.1336 | NA | [5 empty] | 18890.5427
| 2. Oil and natural gas | 46.2708 | 1903.0559 | 0.37786 | [5 empty] | 1949.7045
| C. CO2 transport and storage | NO | [7 empty] | NO
| 2. Industrial processes and product use | 17967.5524 | 52.1464 | 4204.5392 | 1378.0776 | 176.6803 | 23.0667 | NA,NO | NA,NO | 23802.0625
| A. Mineral industry | 9444.9748 | [7 empty] | 9444.9748
| B. Chemical industry | 4410.8252 | 36.6094 | 4077.8868 | NO | NO | NO | NO | NO | 8525.3214
| C. Metal industry | 3489.0795 | 15.537 | NA | NA | 161.499 | 7.5171 | NA | NA | 3673.6326
| D. Non-energy products from fuels and solvent use | 622.673 | NA,NO | NA,NO | [5 empty] | 622.673
| E. Electronic Industry |  |  |  | NO | NO | NO | NO | NO | NO
| F. Product uses as ODS substitutes |  |  |  | 1378.0776 | 15.1813 | D1CA6B11-6F16-4C06-9D46-70C30FAA20E0,2000,POL | 577BA5DA-0999-492E-80B8-C9B1D23EA55A,2000,POL | 1632A7C3-D4C5-4977-8574-B71D657C6494,2000,POL | 1393.2588
| G. Other product manufacture and use | NA | NA | 126.6523 | NA | NA | 15.5496 | NA | NA | 142.2019
| H. Other | NO | NO | NO | NO | NO | NO | NO | NO | NO
| 3. Agriculture | 1428.8846 | 14552.5982 | 15024.2856 | [5 empty] | 31005.7685
| A. Enteric fermentation |  | 12823.0049 | [6 empty] | 12823.0049
| B. Manure management |  | 1711.9255 | 2316.2175 | [5 empty] | 4028.143
| C. Rice cultivation |  | NO | [6 empty] | NO
| D. Agricultural soils |  | NA | 12698.6865 | [5 empty] | 12698.6865
| E. Prescribed burning of savannas |  | NO | NO | [5 empty] | NO
| F. Field burning of agricultural residues |  | 17.6679 | 9.3816 | [5 empty] | 27.0495
| G. Liming | 1095.026 | [7 empty] | 1095.026
| H. Urea application | 333.8586 | [7 empty] | 333.8586
| I. Other carbon-containing fertilizers | NO | [7 empty] | NO
| J. Other | NO | NA | NA | [5 empty] | NA,NO
| 4. Land use, land-use change and forestry(1) | -31878.2909 | 32.5475 | 382.6172 | [5 empty] | -31463.1262
| A. Forest land | -36868.6432 | 29.8566 | 11.6309 | [5 empty] | -36827.1557
| B. Cropland | 536.9125 | NA,NO | 0.21886 | [5 empty] | 537.1313
| C. Grassland | 263.6729 | 2.6909 | 0.49694 | [5 empty] | 266.8607
| D. Wetlands | 4526.2015 | NO,NA | NO,NA | [5 empty] | 4526.2015
| E. Settlements | 675.6455 | NO | 370.2705 | [5 empty] | 1045.9161
| F. Other land | NO,NA | NO,NA | NO,NA | [5 empty] | NO,NA
| G. Harvested wood products | -1012.0802 | [7 empty] | -1012.0802
| H. Other | NA | NA | NA | [5 empty] | NA
| 5. Waste | 264.6318 | 13734.488 | 764.7238 | [5 empty] | 14763.8436
| A. Solid waste disposal | NO,NA | 11243.6302 | [6 empty] | 11243.6302
| B. Biological treatment of solid waste |  | 32.2 | 23.0294 | [5 empty] | 55.2294
| C. Incineration and open burning of waste | 264.6318 | 1.45e-05 | 14.7222 | [5 empty] | 279.354
| D. Waste water treatment and discharge |  | 2458.6579 | 726.9722 | [5 empty] | 3185.63
| E. Other | NO | NO | NO | [5 empty] | NO
| 6. Other (as specified in summary 1.A) | NO | NO | NO | NO | NO | NO | NO | NO | NO
Memo items:(2)
| International bunkers | 1678.5506 | 2.2012 | 13.463 | [5 empty] | 1694.2148
| Aviation | 770.8418 | 0.13476 | 6.4255 | [5 empty] | 777.402
| Navigation | 907.7088 | 2.0664 | 7.0376 | [5 empty] | 916.8128
| Multilateral operations | NA | NA | NA | [5 empty] | NA
| CO2 emissions from biomass | 16888.1366 | [7 empty] | 16888.1366
| CO2 captured | NO,IE | [7 empty] | NO,IE
| Long-term storage of C in waste disposal sites | 25749.3294 | [7 empty] | 25749.3294
| Indirect N2O |  |  | NA
| Indirect CO2 (3) | NA
| Total CO2 equivalent emissions without land use, land-use change and forestry | [8 empty] | 390597.4921
| Total CO2 equivalent emissions with land use, land-use change and forestry | [8 empty] | 359134.3659
| Total CO2 equivalent emissions, including indirect CO2, without land use, land-use change and forestry | [8 empty] | NA
| Total CO2 equivalent emissions, including indirect CO2, with land use, land-use change and forestry | [8 empty] | NA
2001 | GREENHOUSE GAS SOURCE AND | CO2(1) | CH4 | N2O | HFCs | PFCs | SF6 | Unspecified mix of HFCs and PFCs | NF3 | Total
| SINK CATEGORIES | CO2 equivalent (kt )
| Total (net emissions)(1) | 290956.071 | 51242.531 | 23104.1639 | 1937.5495 | 197.3434 | 22.8577 | NA,NO | NA,NO | 367460.5166
| 1. Energy | 295808.7058 | 23763.7205 | 2479.332 | [5 empty] | 322051.7582
| A. Fuel combustion (sectoral approach) | 293736.7837 | 3146.8356 | 2478.9184 | [5 empty] | 299362.5378
| 1. Energy industries | 177914.7526 | 54.0265 | 770.1817 | [5 empty] | 178738.9608
| Not a UUID: 2. MANUFACTURING INDUSTRIES AND CON | 40685.6402 | 98.6586 | 171.6102 | [5 empty] | 40955.909
| 3. Transport | 27040.3757 | 170.1764 | 374.6116 | [5 empty] | 27585.1638
| 4. Other sectors | 48096.0153 | 2823.9741 | 1162.5149 | [5 empty] | 52082.5042
| 5. Other | NO,IE | NO,IE | NO,IE | [5 empty] | NO,IE
| B. Fugitive emissions from fuels | 2071.922 | 20616.8848 | 0.41353 | [5 empty] | 22689.2204
| 1. Solid fuels | 2023.6605 | 18516.0716 | NA | [5 empty] | 20539.7321
| 2. Oil and natural gas | 48.2615 | 2100.8133 | 0.41353 | [5 empty] | 2149.4883
| C. CO2 transport and storage | NO | [7 empty] | NO
| 2. Industrial processes and product use | 15960.1153 | 47.8037 | 4308.4458 | 1937.5495 | 197.3434 | 22.8577 | NA,NO | NA,NO | 22474.1155
| A. Mineral industry | 8108.6628 | [7 empty] | 8108.6628
| B. Chemical industry | 4243.9079 | 33.7212 | 4181.7041 | NO | NO | NO | NO | NO | 8459.3331
| C. Metal industry | 2974.8854 | 14.0825 | NA | NA | 168.4885 | 5.2509 | NA | NA | 3162.7073
| D. Non-energy products from fuels and solvent use | 632.6593 | NA,NO | NA,NO | [5 empty] | 632.6593
| E. Electronic Industry |  |  |  | NO | NO | NO | NO | NO | NO
| F. Product uses as ODS substitutes |  |  |  | 1937.5495 | 28.8549 | D1CA6B11-6F16-4C06-9D46-70C30FAA20E0,2001,POL | 577BA5DA-0999-492E-80B8-C9B1D23EA55A,2001,POL | 1632A7C3-D4C5-4977-8574-B71D657C6494,2001,POL | 1966.4045
| G. Other product manufacture and use | NA | NA | 126.7418 | NA | NA | 17.6068 | NA | NA | 144.3486
| H. Other | NO | NO | NO | NO | NO | NO | NO | NO | NO
| 3. Agriculture | 1431.3923 | 14055.6048 | 15127.9966 | [5 empty] | 30614.9937
| A. Enteric fermentation |  | 12339.9647 | [6 empty] | 12339.9647
| B. Manure management |  | 1694.893 | 2319.4522 | [5 empty] | 4014.3453
| C. Rice cultivation |  | NO | [6 empty] | NO
| D. Agricultural soils |  | NA | 12797.974 | [5 empty] | 12797.974
| E. Prescribed burning of savannas |  | NO | NO | [5 empty] | NO
| F. Field burning of agricultural residues |  | 20.7471 | 10.5703 | [5 empty] | 31.3174
| G. Liming | 1084.3499 | [7 empty] | 1084.3499
| H. Urea application | 347.0424 | [7 empty] | 347.0424
| I. Other carbon-containing fertilizers | NO | [7 empty] | NO
| J. Other | NO | NA | NA | [5 empty] | NA,NO
| 4. Land use, land-use change and forestry(1) | -22590.9165 | 32.5789 | 413.6158 | [5 empty] | -22144.7218
| A. Forest land | -28562.7174 | 29.4458 | 5.5886 | [5 empty] | -28527.683
| B. Cropland | 527.5729 | NA,NO | 0.21886 | [5 empty] | 527.7918
| C. Grassland | 250.7645 | 3.1331 | 0.57862 | [5 empty] | 254.4763
| D. Wetlands | 4506.175 | NO,NA | NO,NA | [5 empty] | 4506.175
| E. Settlements | 683.5498 | NO | 407.2297 | [5 empty] | 1090.7795
| F. Other land | NO,NA | NO,NA | NO,NA | [5 empty] | NO,NA
| G. Harvested wood products | 3.7387 | [7 empty] | 3.7387
| H. Other | NA | NA | NA | [5 empty] | NA
| 5. Waste | 346.7742 | 13342.8231 | 774.7738 | [5 empty] | 14464.371
| A. Solid waste disposal | NO,NA | 11249.8733 | [6 empty] | 11249.8733
| B. Biological treatment of solid waste |  | 39.51 | 28.2576 | [5 empty] | 67.7676
| C. Incineration and open burning of waste | 346.7742 | 0.00013 | 19.8631 | [5 empty] | 366.6374
| D. Waste water treatment and discharge |  | 2053.4397 | 726.6531 | [5 empty] | 2780.0928
| E. Other | NO | NO | NO | [5 empty] | NO
| 6. Other (as specified in summary 1.A) | NO | NO | NO | NO | NO | NO | NO | NO | NO
Memo items:(2)
| International bunkers | 1587.764 | 2.0129 | 12.7326 | [5 empty] | 1602.5096
| Aviation | 759.2936 | 0.13274 | 6.3292 | [5 empty] | 765.7556
| Navigation | 828.4704 | 1.8802 | 6.4034 | [5 empty] | 836.754
| Multilateral operations | NA | NA | NA | [5 empty] | NA
| CO2 emissions from biomass | 18046.2162 | [7 empty] | 18046.2162
| CO2 captured | NO,IE | [7 empty] | NO,IE
| Long-term storage of C in waste disposal sites | 26422.1468 | [7 empty] | 26422.1468
| Indirect N2O |  |  | NA
| Indirect CO2 (3) | NA
| Total CO2 equivalent emissions without land use, land-use change and forestry | [8 empty] | 389605.2384
| Total CO2 equivalent emissions with land use, land-use change and forestry | [8 empty] | 367460.5166
| Total CO2 equivalent emissions, including indirect CO2, without land use, land-use change and forestry | [8 empty] | NA
| Total CO2 equivalent emissions, including indirect CO2, with land use, land-use change and forestry | [8 empty] | NA
2002 | GREENHOUSE GAS SOURCE AND | CO2(1) | CH4 | N2O | HFCs | PFCs | SF6 | Unspecified mix of HFCs and PFCs | NF3 | Total
| SINK CATEGORIES | CO2 equivalent (kt )
| Total (net emissions)(1) | 273599.2824 | 49635.7848 | 21992.061 | 2524.0371 | 207.3303 | 23.2853 | NA,NO | NA,NO | 347981.7808
| 1. Energy | 289538.1793 | 22494.6297 | 2437.3858 | [5 empty] | 314470.1948
| A. Fuel combustion (sectoral approach) | 287276.5243 | 3241.6225 | 2436.9868 | [5 empty] | 292955.1336
| 1. Energy industries | 171702.4438 | 52.8594 | 740.0547 | [5 empty] | 172495.3578
| Not a UUID: 2. MANUFACTURING INDUSTRIES AND CON | 38398.9529 | 94.6877 | 164.018 | [5 empty] | 38657.6586
| 3. Transport | 26122.5324 | 154.672 | 360.5315 | [5 empty] | 26637.7359
| 4. Other sectors | 51052.5952 | 2939.4034 | 1172.3827 | [5 empty] | 55164.3813
| 5. Other | NO,IE | NO,IE | NO,IE | [5 empty] | NO,IE
| B. Fugitive emissions from fuels | 2261.655 | 19253.0072 | 0.39899 | [5 empty] | 21515.0612
| 1. Solid fuels | 2214.5455 | 17213.0906 | NA | [5 empty] | 19427.6361
| 2. Oil and natural gas | 47.1095 | 2039.9166 | 0.39899 | [5 empty] | 2087.4251
| C. CO2 transport and storage | NO | [7 empty] | NO
| 2. Industrial processes and product use | 14393.356 | 53.4312 | 3599.1674 | 2524.0371 | 207.3303 | 23.2853 | NA,NO | NA,NO | 20800.6073
| A. Mineral industry | 7831.5858 | [7 empty] | 7831.5858
| B. Chemical industry | 3438.0682 | 39.0576 | 3472.2748 | NO | NO | NO | NO | NO | 6949.4007
| C. Metal industry | 2513.1244 | 14.3735 | NA | NA | 181.4492 | 2.9847 | NA | NA | 2711.9318
| D. Non-energy products from fuels and solvent use | 610.5776 | NA,NO | NA,NO | [5 empty] | 610.5776
| E. Electronic Industry |  |  |  | NO | NO | NO | NO | NO | NO
| F. Product uses as ODS substitutes |  |  |  | 2524.0371 | 25.8811 | D1CA6B11-6F16-4C06-9D46-70C30FAA20E0,2002,POL | 577BA5DA-0999-492E-80B8-C9B1D23EA55A,2002,POL | 1632A7C3-D4C5-4977-8574-B71D657C6494,2002,POL | 2549.9182
| G. Other product manufacture and use | NA | NA | 126.8926 | NA | NA | 20.3006 | NA | NA | 147.1932
| H. Other | NO | NO | NO | NO | NO | NO | NO | NO | NO
| 3. Agriculture | 1366.0336 | 13792.9588 | 14770.5689 | [5 empty] | 29929.5613
| A. Enteric fermentation |  | 11940.4094 | [6 empty] | 11940.4094
| B. Manure management |  | 1833.6185 | 2314.9905 | [5 empty] | 4148.609
| C. Rice cultivation |  | NO | [6 empty] | NO
| D. Agricultural soils |  | NA | 12446.1106 | [5 empty] | 12446.1106
| E. Prescribed burning of savannas |  | NO | NO | [5 empty] | NO
| F. Field burning of agricultural residues |  | 18.9309 | 9.4678 | [5 empty] | 28.3987
| G. Liming | 1031.7872 | [7 empty] | 1031.7872
| H. Urea application | 334.2464 | [7 empty] | 334.2464
| I. Other carbon-containing fertilizers | NO | [7 empty] | NO
| J. Other | NO | NA | NA | [5 empty] | NA,NO
| 4. Land use, land-use change and forestry(1) | -32132.5546 | 34.7172 | 410.9423 | [5 empty] | -31686.8951
| A. Forest land | -37601.6691 | 29.4596 | 14.5259 | [5 empty] | -37557.6835
| B. Cropland | 523.5866 | NA,NO | 0.21886 | [5 empty] | 523.8055
| C. Grassland | 9.8253 | 5.2576 | 0.97095 | [5 empty] | 16.0538
| D. Wetlands | 4528.3364 | NO,NA | NO,NA | [5 empty] | 4528.3364
| E. Settlements | 649.2661 | NO | 395.2266 | [5 empty] | 1044.4927
| F. Other land | NO,NA | NO,NA | NO,NA | [5 empty] | NO,NA
| G. Harvested wood products | -241.8999 | [7 empty] | -241.8999
| H. Other | NA | NA | NA | [5 empty] | NA
| 5. Waste | 434.2681 | 13260.0479 | 773.9965 | [5 empty] | 14468.3125
| A. Solid waste disposal | NO,NA | 11149.0356 | [6 empty] | 11149.0356
| B. Biological treatment of solid waste |  | 29.76 | 21.2844 | [5 empty] | 51.0444
| C. Incineration and open burning of waste | 434.2681 | 0.00018 | 17.7632 | [5 empty] | 452.0315
| D. Waste water treatment and discharge |  | 2081.2521 | 734.949 | [5 empty] | 2816.2011
| E. Other | NO | NO | NO | [5 empty] | NO
| 6. Other (as specified in summary 1.A) | NO | NO | NO | NO | NO | NO | NO | NO | NO
Memo items:(2)
| International bunkers | 1602.9409 | 2.0841 | 12.8632 | [5 empty] | 1617.8882
| Aviation | 744.8584 | 0.13022 | 6.2089 | [5 empty] | 751.1975
| Navigation | 858.0825 | 1.9539 | 6.6543 | [5 empty] | 866.6907
| Multilateral operations | NA | NA | NA | [5 empty] | NA
| CO2 emissions from biomass | 18371.7618 | [7 empty] | 18371.7618
| CO2 captured | NO,IE | [7 empty] | NO,IE
| Long-term storage of C in waste disposal sites | 27071.7777 | [7 empty] | 27071.7777
| Indirect N2O |  |  | NA
| Indirect CO2 (3) | NA
| Total CO2 equivalent emissions without land use, land-use change and forestry | [8 empty] | 379668.6759
| Total CO2 equivalent emissions with land use, land-use change and forestry | [8 empty] | 347981.7808
| Total CO2 equivalent emissions, including indirect CO2, without land use, land-use change and forestry | [8 empty] | NA
| Total CO2 equivalent emissions, including indirect CO2, with land use, land-use change and forestry | [8 empty] | NA
2003 | GREENHOUSE GAS SOURCE AND | CO2(1) | CH4 | N2O | HFCs | PFCs | SF6 | Unspecified mix of HFCs and PFCs | NF3 | Total
| SINK CATEGORIES | CO2 equivalent (kt )
| Total (net emissions)(1) | 282970.3317 | 49972.1709 | 22220.3601 | 3104.9662 | 201.0784 | 20.716 | NA,NO | NA,NO | 358489.6233
| 1. Energy | 300484.5021 | 22933.8897 | 2496.2792 | [5 empty] | 325914.671
| A. Fuel combustion (sectoral approach) | 297727.2344 | 3203.5747 | 2495.8592 | [5 empty] | 303426.6683
| 1. Energy industries | 180070.2066 | 54.9059 | 775.3763 | [5 empty] | 180900.4888
| Not a UUID: 2. MANUFACTURING INDUSTRIES AND CON | 37548.3198 | 92.022 | 158.8703 | [5 empty] | 37799.2121
| 3. Transport | 28538.0501 | 151.8956 | 382.2232 | [5 empty] | 29072.1689
| 4. Other sectors | 51570.6579 | 2904.7512 | 1179.3894 | [5 empty] | 55654.7985
| 5. Other | NO,IE | NO,IE | NO,IE | [5 empty] | NO,IE
| B. Fugitive emissions from fuels | 2757.2677 | 19730.315 | 0.42001 | [5 empty] | 22488.0027
| 1. Solid fuels | 2705.1236 | 17667.5801 | NA | [5 empty] | 20372.7037
| 2. Oil and natural gas | 52.144 | 2062.735 | 0.42001 | [5 empty] | 2115.299
| C. CO2 transport and storage | NO | [7 empty] | NO
| 2. Industrial processes and product use | 16045.2654 | 52.3544 | 4257.1329 | 3104.9662 | 201.0784 | 20.716 | NA,NO | NA,NO | 23681.5133
| A. Mineral industry | 7938.7278 | [7 empty] | 7938.7278
| B. Chemical industry | 4636.0387 | 36.5056 | 4129.9634 | NO | NO | NO | NO | NO | 8802.5076
| C. Metal industry | 2879.8473 | 15.8489 | NA | NA | 176.6352 | 1.9069 | NA | NA | 3074.2383
| D. Non-energy products from fuels and solvent use | 590.6517 | NA,NO | NA,NO | [5 empty] | 590.6517
| E. Electronic Industry |  |  |  | NO | NO | NO | NO | NO | NO
| F. Product uses as ODS substitutes |  |  |  | 3104.9662 | 24.4432 | D1CA6B11-6F16-4C06-9D46-70C30FAA20E0,2003,POL | 577BA5DA-0999-492E-80B8-C9B1D23EA55A,2003,POL | 1632A7C3-D4C5-4977-8574-B71D657C6494,2003,POL | 3129.4094
| G. Other product manufacture and use | NA | NA | 127.1695 | NA | NA | 18.8091 | NA | NA | 145.9786
| H. Other | NO | NO | NO | NO | NO | NO | NO | NO | NO
| 3. Agriculture | 1314.5319 | 13789.2221 | 14260.4341 | [5 empty] | 29364.1881
| A. Enteric fermentation |  | 11915.1756 | [6 empty] | 11915.1756
| B. Manure management |  | 1855.9977 | 2260.2634 | [5 empty] | 4116.2611
| C. Rice cultivation |  | NO | [6 empty] | NO
| D. Agricultural soils |  | NA | 11990.8344 | [5 empty] | 11990.8344
| E. Prescribed burning of savannas |  | NO | NO | [5 empty] | NO
| F. Field burning of agricultural residues |  | 18.0489 | 9.3363 | [5 empty] | 27.3852
| G. Liming | 991.9183 | [7 empty] | 991.9183
| H. Urea application | 322.6137 | [7 empty] | 322.6137
| I. Other carbon-containing fertilizers | NO | [7 empty] | NO
| J. Other | NO | NA | NA | [5 empty] | NA,NO
| 4. Land use, land-use change and forestry(1) | -35446.6263 | 36.9106 | 424.8041 | [5 empty] | -34984.9116
| A. Forest land | -39625.4062 | 29.0214 | 32.0046 | [5 empty] | -39564.3802
| B. Cropland | 503.187 | NA,NO | 0.21886 | [5 empty] | 503.4059
| C. Grassland | -304.2592 | 7.8892 | 1.457 | [5 empty] | -294.913
| D. Wetlands | 4580.9488 | NO,NA | NO,NA | [5 empty] | 4580.9488
| E. Settlements | 629.5237 | NO | 391.1237 | [5 empty] | 1020.6473
| F. Other land | NO,NA | NO,NA | NO,NA | [5 empty] | NO,NA
| G. Harvested wood products | -1230.6205 | [7 empty] | -1230.6205
| H. Other | NA | NA | NA | [5 empty] | NA
| 5. Waste | 572.6585 | 13159.7941 | 781.7098 | [5 empty] | 14514.1624
| A. Solid waste disposal | NO,NA | 11035.6781 | [6 empty] | 11035.6781
| B. Biological treatment of solid waste |  | 24.42 | 17.4652 | [5 empty] | 41.8852
| C. Incineration and open burning of waste | 572.6585 | 0.000208 | 24.9732 | [5 empty] | 597.632
| D. Waste water treatment and discharge |  | 2099.6957 | 739.2714 | [5 empty] | 2838.9671
| E. Other | NO | NO | NO | [5 empty] | NO
| 6. Other (as specified in summary 1.A) | NO | NO | NO | NO | NO | NO | NO | NO | NO
Memo items:(2)
| International bunkers | 1710.2057 | 2.2011 | 13.731 | [5 empty] | 1726.1377
| Aviation | 805.4864 | 0.14082 | 6.7143 | [5 empty] | 812.3414
| Navigation | 904.7193 | 2.0603 | 7.0167 | [5 empty] | 913.7963
| Multilateral operations | NA | NA | NA | [5 empty] | NA
| CO2 emissions from biomass | 18549.1178 | [7 empty] | 18549.1178
| CO2 captured | NO,IE | [7 empty] | NO,IE
| Long-term storage of C in waste disposal sites | 27680.7951 | [7 empty] | 27680.7951
| Indirect N2O |  |  | NA
| Indirect CO2 (3) | NA
| Total CO2 equivalent emissions without land use, land-use change and forestry | [8 empty] | 393474.5349
| Total CO2 equivalent emissions with land use, land-use change and forestry | [8 empty] | 358489.6233
| Total CO2 equivalent emissions, including indirect CO2, without land use, land-use change and forestry | [8 empty] | NA
| Total CO2 equivalent emissions, including indirect CO2, with land use, land-use change and forestry | [8 empty] | NA
2004 | GREENHOUSE GAS SOURCE AND | CO2(1) | CH4 | N2O | HFCs | PFCs | SF6 | Unspecified mix of HFCs and PFCs | NF3 | Total
| SINK CATEGORIES | CO2 equivalent (kt )
| Total (net emissions)(1) | 275712.7893 | 49571.9225 | 22743.515 | 3760.1726 | 205.0744 | 22.3567 | NA,NO | NA,NO | 352015.8306
| 1. Energy | 303751.5989 | 23267.7814 | 2547.7732 | [5 empty] | 329567.1535
| A. Fuel combustion (sectoral approach) | 301730.68 | 3319.2466 | 2547.3076 | [5 empty] | 307597.2342
| 1. Energy industries | 178772.1782 | 56.8878 | 767.9203 | [5 empty] | 179596.9863
| Not a UUID: 2. MANUFACTURING INDUSTRIES AND CON | 38249.4328 | 93.2806 | 160.6383 | [5 empty] | 38503.3518
| 3. Transport | 32306.1718 | 156.9255 | 416.4377 | [5 empty] | 32879.535
| 4. Other sectors | 52402.8972 | 3012.1526 | 1202.3113 | [5 empty] | 56617.3611
| 5. Other | NO,IE | NO,IE | NO,IE | [5 empty] | NO,IE
| B. Fugitive emissions from fuels | 2020.9189 | 19948.5348 | 0.46558 | [5 empty] | 21969.9193
| 1. Solid fuels | 1965.8016 | 17628.9822 | NA | [5 empty] | 19594.7838
| 2. Oil and natural gas | 55.1174 | 2319.5526 | 0.46558 | [5 empty] | 2375.1355
| C. CO2 transport and storage | NO | [7 empty] | NO
| 2. Industrial processes and product use | 17074.0631 | 55.734 | 4357.8903 | 3760.1726 | 205.0744 | 22.3567 | NA,NO | NA,NO | 25475.2912
| A. Mineral industry | 8669.8856 | [7 empty] | 8669.8856
| B. Chemical industry | 4788.5942 | 38.6117 | 4230.3144 | NO | NO | NO | NO | NO | 9057.5202
| C. Metal industry | 3017.2614 | 17.1223 | NA | NA | 181.8534 | 0.82909 | NA | NA | 3217.0661
| D. Non-energy products from fuels and solvent use | 598.3219 | NA,NO | NA,NO | [5 empty] | 598.3219
| E. Electronic Industry |  |  |  | NO | NO | NO | NO | NO | NO
| F. Product uses as ODS substitutes |  |  |  | 3760.1726 | 23.221 | D1CA6B11-6F16-4C06-9D46-70C30FAA20E0,2004,POL | 577BA5DA-0999-492E-80B8-C9B1D23EA55A,2004,POL | 1632A7C3-D4C5-4977-8574-B71D657C6494,2004,POL | 3783.3936
| G. Other product manufacture and use | NA | NA | 127.576 | NA | NA | 21.5276 | NA | NA | 149.1036
| H. Other | NO | NO | NO | NO | NO | NO | NO | NO | NO
| 3. Agriculture | 1339.4944 | 13393.565 | 14621.1469 | [5 empty] | 29354.2063
| A. Enteric fermentation |  | 11568.7533 | [6 empty] | 11568.7533
| B. Manure management |  | 1802.5459 | 2140.2402 | [5 empty] | 3942.786
| C. Rice cultivation |  | NO | [6 empty] | NO
| D. Agricultural soils |  | NA | 12470.2058 | [5 empty] | 12470.2058
| E. Prescribed burning of savannas |  | NO | NO | [5 empty] | NO
| F. Field burning of agricultural residues |  | 22.2658 | 10.7009 | [5 empty] | 32.9667
| G. Liming | 992.452 | [7 empty] | 992.452
| H. Urea application | 347.0424 | [7 empty] | 347.0424
| I. Other carbon-containing fertilizers | NO | [7 empty] | NO
| J. Other | NO | NA | NA | [5 empty] | NA,NO
| 4. Land use, land-use change and forestry(1) | -46827.533 | 34.2619 | 443.5613 | [5 empty] | -46349.7098
| A. Forest land | -50220.1772 | 29.2557 | 17.2804 | [5 empty] | -50173.6411
| B. Cropland | 501.2309 | NA,NO | 0.21886 | [5 empty] | 501.4498
| C. Grassland | -179.636 | 5.0062 | 0.92453 | [5 empty] | -173.7052
| D. Wetlands | 4537.6628 | NO,NA | NO,NA | [5 empty] | 4537.6628
| E. Settlements | 706.0738 | NO | 425.1375 | [5 empty] | 1131.2113
| F. Other land | NO,NA | NO,NA | NO,NA | [5 empty] | NO,NA
| G. Harvested wood products | -2172.6874 | [7 empty] | -2172.6874
| H. Other | NA | NA | NA | [5 empty] | NA
| 5. Waste | 375.1658 | 12820.5803 | 773.1433 | [5 empty] | 13968.8894
| A. Solid waste disposal | NO,NA | 10928.8354 | [6 empty] | 10928.8354
| B. Biological treatment of solid waste |  | 39.22 | 28.0501 | [5 empty] | 67.2701
| C. Incineration and open burning of waste | 375.1658 | 0.000215 | 18.6411 | [5 empty] | 393.8071
| D. Waste water treatment and discharge |  | 1852.5247 | 726.4521 | [5 empty] | 2578.9768
| E. Other | NO | NO | NO | [5 empty] | NO
| 6. Other (as specified in summary 1.A) | NO | NO | NO | NO | NO | NO | NO | NO | NO
Memo items:(2)
| International bunkers | 1596.1404 | 1.9711 | 12.8358 | [5 empty] | 1610.9473
| Aviation | 791.0511 | 0.1383 | 6.5939 | [5 empty] | 797.7834
| Navigation | 805.0893 | 1.8328 | 6.2419 | [5 empty] | 813.164
| Multilateral operations | NA | NA | NA | [5 empty] | NA
| CO2 emissions from biomass | 19192.0968 | [7 empty] | 19192.0968
| CO2 captured | NO,IE | [7 empty] | NO,IE
| Long-term storage of C in waste disposal sites | 28281.7384 | [7 empty] | 28281.7384
| Indirect N2O |  |  | NA
| Indirect CO2 (3) | NA
| Total CO2 equivalent emissions without land use, land-use change and forestry | [8 empty] | 398365.5404
| Total CO2 equivalent emissions with land use, land-use change and forestry | [8 empty] | 352015.8306
| Total CO2 equivalent emissions, including indirect CO2, without land use, land-use change and forestry | [8 empty] | NA
| Total CO2 equivalent emissions, including indirect CO2, with land use, land-use change and forestry | [8 empty] | NA
2005 | GREENHOUSE GAS SOURCE AND | CO2(1) | CH4 | N2O | HFCs | PFCs | SF6 | Unspecified mix of HFCs and PFCs | NF3 | Total
| SINK CATEGORIES | CO2 equivalent (kt )
| Total (net emissions)(1) | 275525.1418 | 50026.2649 | 22927.1149 | 4588.8876 | 187.407 | 26.8012 | NA,NO | NA,NO | 353281.6175
| 1. Energy | 303913.9081 | 23650.2951 | 2602.6319 | [5 empty] | 330166.8351
| A. Fuel combustion (sectoral approach) | 301208.5264 | 3516.8363 | 2602.1634 | [5 empty] | 307327.5262
| 1. Energy industries | 177392.2898 | 62.8266 | 777.3142 | [5 empty] | 178232.4305
| Not a UUID: 2. MANUFACTURING INDUSTRIES AND CON | 33936.7069 | 84.2048 | 144.5037 | [5 empty] | 34165.4155
| 3. Transport | 34718.3351 | 161.8112 | 449.2038 | [5 empty] | 35329.35
| 4. Other sectors | 55161.1947 | 3207.9938 | 1231.1417 | [5 empty] | 59600.3302
| 5. Other | NO,IE | NO,IE | NO,IE | [5 empty] | NO,IE
| B. Fugitive emissions from fuels | 2705.3817 | 20133.4588 | 0.46842 | [5 empty] | 22839.309
| 1. Solid fuels | 1566.4137 | 17823.1187 | NA | [5 empty] | 19389.5323
| 2. Oil and natural gas | 1138.9681 | 2310.3402 | 0.46842 | [5 empty] | 3449.7766
| C. CO2 transport and storage | NO | [7 empty] | NO
| 2. Industrial processes and product use | 16042.6789 | 47.1646 | 4557.8587 | 4588.8876 | 187.407 | 26.8012 | NA,NO | NA,NO | 25450.798
| A. Mineral industry | 8355.7918 | [7 empty] | 8355.7918
| B. Chemical industry | 4886.7792 | 34.742 | 4429.9896 | NO | NO | NO | NO | NO | 9351.5107
| C. Metal industry | 2216.9941 | 12.4226 | NA | NA | 165.3471 | 1.2436 | NA | NA | 2396.0074
| D. Non-energy products from fuels and solvent use | 583.1138 | NA,NO | NA,NO | [5 empty] | 583.1138
| E. Electronic Industry |  |  |  | NO | NO | NO | NO | NO | NO
| F. Product uses as ODS substitutes |  |  |  | 4588.8876 | 22.0599 | D1CA6B11-6F16-4C06-9D46-70C30FAA20E0,2005,POL | 577BA5DA-0999-492E-80B8-C9B1D23EA55A,2005,POL | 1632A7C3-D4C5-4977-8574-B71D657C6494,2005,POL | 4610.9475
| G. Other product manufacture and use | NA | NA | 127.8691 | NA | NA | 25.5575 | NA | NA | 153.4267
| H. Other | NO | NO | NO | NO | NO | NO | NO | NO | NO
| 3. Agriculture | 1291.9387 | 13686.9623 | 14533.0901 | [5 empty] | 29511.9911
| A. Enteric fermentation |  | 11778.0566 | [6 empty] | 11778.0566
| B. Manure management |  | 1889.6809 | 2196.5459 | [5 empty] | 4086.2268
| C. Rice cultivation |  | NO | [6 empty] | NO
| D. Agricultural soils |  | NA | 12327.5141 | [5 empty] | 12327.5141
| E. Prescribed burning of savannas |  | NO | NO | [5 empty] | NO
| F. Field burning of agricultural residues |  | 19.2248 | 9.0301 | [5 empty] | 28.255
| G. Liming | 944.8963 | [7 empty] | 944.8963
| H. Urea application | 347.0424 | [7 empty] | 347.0424
| I. Other carbon-containing fertilizers | NO | [7 empty] | NO
| J. Other | NO | NA | NA | [5 empty] | NA,NO
| 4. Land use, land-use change and forestry(1) | -46145.4901 | 33.4886 | 451.0583 | [5 empty] | -45660.9431
| A. Forest land | -49904.4098 | 28.7073 | 14.0574 | [5 empty] | -49861.6452
| B. Cropland | 591.1269 | NA,NO | 0.26362 | [5 empty] | 591.3905
| C. Grassland | -204.6573 | 4.7814 | 0.88301 | [5 empty] | -198.9929
| D. Wetlands | 4522.8653 | NO,NA | NO,NA | [5 empty] | 4522.8653
| E. Settlements | 761.7671 | NO | 435.8544 | [5 empty] | 1197.6214
| F. Other land | NO,NA | NO,NA | NO,NA | [5 empty] | NO,NA
| G. Harvested wood products | -1912.1823 | [7 empty] | -1912.1823
| H. Other | NA | NA | NA | [5 empty] | NA
| 5. Waste | 422.1061 | 12608.3543 | 782.476 | [5 empty] | 13812.9364
| A. Solid waste disposal | NO,NA | 10839.1848 | [6 empty] | 10839.1848
| B. Biological treatment of solid waste |  | 53.75 | 38.442 | [5 empty] | 92.192
| C. Incineration and open burning of waste | 422.1061 | 0.0002219 | 18.996 | [5 empty] | 441.1024
| D. Waste water treatment and discharge |  | 1715.4192 | 725.0379 | [5 empty] | 2440.4571
| E. Other | NO | NO | NO | [5 empty] | NO
| 6. Other (as specified in summary 1.A) | NO | NO | NO | NO | NO | NO | NO | NO | NO
Memo items:(2)
| International bunkers | 1912.0071 | 2.5099 | 15.413 | [5 empty] | 1929.9299
| Aviation | 886.9335 | 0.15506 | 7.3932 | [5 empty] | 894.4817
| Navigation | 1025.0736 | 2.3548 | 8.0198 | [5 empty] | 1035.4482
| Multilateral operations | NA | NA | NA | [5 empty] | NA
| CO2 emissions from biomass | 19804.9914 | [7 empty] | 19804.9914
| CO2 captured | NO,IE | [7 empty] | NO,IE
| Long-term storage of C in waste disposal sites | 28830.9429 | [7 empty] | 28830.9429
| Indirect N2O |  |  | NA
| Indirect CO2 (3) | NA
| Total CO2 equivalent emissions without land use, land-use change and forestry | [8 empty] | 398942.5606
| Total CO2 equivalent emissions with land use, land-use change and forestry | [8 empty] | 353281.6175
| Total CO2 equivalent emissions, including indirect CO2, without land use, land-use change and forestry | [8 empty] | NA
| Total CO2 equivalent emissions, including indirect CO2, with land use, land-use change and forestry | [8 empty] | NA
2006 | GREENHOUSE GAS SOURCE AND | CO2(1) | CH4 | N2O | HFCs | PFCs | SF6 | Unspecified mix of HFCs and PFCs | NF3 | Total
| SINK CATEGORIES | CO2 equivalent (kt )
| Total (net emissions)(1) | 293989.6422 | 50231.3649 | 23442.9856 | 5269.9207 | 193.5774 | 33.2021 | NA,NO | NA,NO | 373160.6929
| 1. Energy | 315531.2036 | 23763.5865 | 2434.8987 | [5 empty] | 341729.6888
| A. Fuel combustion (sectoral approach) | 312477.912 | 3867.3288 | 2434.4457 | [5 empty] | 318779.6865
| 1. Energy industries | 182590.4482 | 66.5286 | 800.3127 | [5 empty] | 183457.2896
| Not a UUID: 2. MANUFACTURING INDUSTRIES AND CON | 33779.9396 | 87.0382 | 148.3583 | [5 empty] | 34015.336
| 3. Transport | 38454.4749 | 167.4574 | 466.5808 | [5 empty] | 39088.5131
| 4. Other sectors | 57653.0493 | 3546.3046 | 1019.1939 | [5 empty] | 62218.5478
| 5. Other | NO,IE | NO,IE | NO,IE | [5 empty] | NO,IE
| B. Fugitive emissions from fuels | 3053.2916 | 19896.2577 | 0.45304 | [5 empty] | 22950.0023
| 1. Solid fuels | 1852.0218 | 17696.5544 | NA | [5 empty] | 19548.5763
| 2. Oil and natural gas | 1201.2697 | 2199.7032 | 0.45304 | [5 empty] | 3401.426
| C. CO2 transport and storage | NO | [7 empty] | NO
| 2. Industrial processes and product use | 17703.0615 | 69.9132 | 4530.9755 | 5269.9207 | 193.5774 | 33.2021 | NA,NO | NA,NO | 27800.6504
| A. Mineral industry | 9533.4003 | [7 empty] | 9533.4003
| B. Chemical industry | 5210.769 | 57.4986 | 4402.5689 | NO | NO | NO | NO | NO | 9670.8365
| C. Metal industry | 2329.477 | 12.4145 | NA | NA | 172.6205 | 2.6945 | NA | NA | 2517.2065
| D. Non-energy products from fuels and solvent use | 629.4152 | NA,NO | NA,NO | [5 empty] | 629.4152
| E. Electronic Industry |  |  |  | NO | NO | NO | NO | NO | NO
| F. Product uses as ODS substitutes |  |  |  | 5269.9207 | 20.9569 | D1CA6B11-6F16-4C06-9D46-70C30FAA20E0,2006,POL | 577BA5DA-0999-492E-80B8-C9B1D23EA55A,2006,POL | 1632A7C3-D4C5-4977-8574-B71D657C6494,2006,POL | 5290.8777
| G. Other product manufacture and use | NA | NA | 128.4066 | NA | NA | 30.5075 | NA | NA | 158.9142
| H. Other | NO | NO | NO | NO | NO | NO | NO | NO | NO
| 3. Agriculture | 970.4842 | 14021.103 | 15229.5095 | [5 empty] | 30221.0966
| A. Enteric fermentation |  | 12059.8054 | [6 empty] | 12059.8054
| B. Manure management |  | 1942.655 | 2312.4603 | [5 empty] | 4255.1154
| C. Rice cultivation |  | NO | [6 empty] | NO
| D. Agricultural soils |  | NA | 12908.081 | [5 empty] | 12908.081
| E. Prescribed burning of savannas |  | NO | NO | [5 empty] | NO
| F. Field burning of agricultural residues |  | 18.6425 | 8.9682 | [5 empty] | 27.6107
| G. Liming | 584.2784 | [7 empty] | 584.2784
| H. Urea application | 386.2058 | [7 empty] | 386.2058
| I. Other carbon-containing fertilizers | NO | [7 empty] | NO
| J. Other | NO | NA | NA | [5 empty] | NA,NO
| 4. Land use, land-use change and forestry(1) | -40635.4393 | 39.0792 | 468.5496 | [5 empty] | -40127.8106
| A. Forest land | -43384.8046 | 28.7279 | 7.7958 | [5 empty] | -43348.2809
| B. Cropland | 579.4365 | NA,NO | 0.26362 | [5 empty] | 579.7001
| C. Grassland | -225.2491 | 10.3512 | 1.9116 | [5 empty] | -212.9862
| D. Wetlands | 4516.7578 | NO,NA | NO,NA | [5 empty] | 4516.7578
| E. Settlements | 877.9261 | NO | 458.5786 | [5 empty] | 1336.5047
| F. Other land | NO,NA | NO,NA | NO,NA | [5 empty] | NO,NA
| G. Harvested wood products | -2999.5061 | [7 empty] | -2999.5061
| H. Other | NA | NA | NA | [5 empty] | NA
| 5. Waste | 420.3323 | 12337.6831 | 779.0523 | [5 empty] | 13537.0677
| A. Solid waste disposal | NO,NA | 10684.8614 | [6 empty] | 10684.8614
| B. Biological treatment of solid waste |  | 47.87 | 34.2366 | [5 empty] | 82.1066
| C. Incineration and open burning of waste | 420.3323 | 0.00020637 | 19.531 | [5 empty] | 439.8635
| D. Waste water treatment and discharge |  | 1604.9515 | 725.2847 | [5 empty] | 2330.2361
| E. Other | NO | NO | NO | [5 empty] | NO
| 6. Other (as specified in summary 1.A) | NO | NO | NO | NO | NO | NO | NO | NO | NO
Memo items:(2)
| International bunkers | 2131.8904 | 2.3596 | 17.2689 | [5 empty] | 2151.5189
| Aviation | 1192.8052 | 0.20853 | 9.9428 | [5 empty] | 1202.9566
| Navigation | 939.0852 | 2.1511 | 7.326 | [5 empty] | 948.5623
| Multilateral operations | NA | NA | NA | [5 empty] | NA
| CO2 emissions from biomass | 20685.5301 | [7 empty] | 20685.5301
| CO2 captured | NO,IE | [7 empty] | NO,IE
| Long-term storage of C in waste disposal sites | 29400.0849 | [7 empty] | 29400.0849
| Indirect N2O |  |  | NA
| Indirect CO2 (3) | NA
| Total CO2 equivalent emissions without land use, land-use change and forestry | [8 empty] | 413288.5035
| Total CO2 equivalent emissions with land use, land-use change and forestry | [8 empty] | 373160.6929
| Total CO2 equivalent emissions, including indirect CO2, without land use, land-use change and forestry | [8 empty] | NA
| Total CO2 equivalent emissions, including indirect CO2, with land use, land-use change and forestry | [8 empty] | NA
2007 | GREENHOUSE GAS SOURCE AND | CO2(1) | CH4 | N2O | HFCs | PFCs | SF6 | Unspecified mix of HFCs and PFCs | NF3 | Total
| SINK CATEGORIES | CO2 equivalent (kt )
| Total (net emissions)(1) | 299067.883 | 49573.5333 | 24270.335 | 5885.9808 | 184.6298 | 31.1588 | NA,NO | NA,NO | 379013.5207
| 1. Energy | 313589.101 | 23023.6222 | 2390.3576 | [5 empty] | 339003.0809
| A. Fuel combustion (sectoral approach) | 310755.317 | 3592.3139 | 2389.9228 | [5 empty] | 316737.5537
| 1. Energy industries | 179248.4879 | 69.2626 | 792.2943 | [5 empty] | 180110.0447
| Not a UUID: 2. MANUFACTURING INDUSTRIES AND CON | 36014.7351 | 90.1854 | 153.5714 | [5 empty] | 36258.492
| 3. Transport | 42475.6997 | 168.1908 | 501.3598 | [5 empty] | 43145.2503
| 4. Other sectors | 53016.3943 | 3264.6751 | 942.6972 | [5 empty] | 57223.7667
| 5. Other | NO,IE | NO,IE | NO,IE | [5 empty] | NO,IE
| B. Fugitive emissions from fuels | 2833.784 | 19431.3083 | 0.43484 | [5 empty] | 22265.5271
| 1. Solid fuels | 1819.4986 | 17321.6012 | NA | [5 empty] | 19141.0998
| 2. Oil and natural gas | 1014.2854 | 2109.7071 | 0.43484 | [5 empty] | 3124.4273
| C. CO2 transport and storage | NO | [7 empty] | NO
| 2. Industrial processes and product use | 19499.1182 | 72.8801 | 4698.9945 | 5885.9808 | 184.6298 | 31.1588 | NA,NO | NA,NO | 30372.7621
| A. Mineral industry | 10803.7389 | [7 empty] | 10803.7389
| B. Chemical industry | 5245.6992 | 59.2472 | 4569.9434 | NO | NO | NO | NO | NO | 9874.8899
| C. Metal industry | 2813.718 | 13.6329 | NA | NA | 164.7207 | 4.1455 | NA | NA | 2996.217
| D. Non-energy products from fuels and solvent use | 635.9621 | NA,NO | NA,NO | [5 empty] | 635.9621
| E. Electronic Industry |  |  |  | NO | NO | NO | NO | NO | NO
| F. Product uses as ODS substitutes |  |  |  | 5885.9808 | 19.9091 | D1CA6B11-6F16-4C06-9D46-70C30FAA20E0,2007,POL | 577BA5DA-0999-492E-80B8-C9B1D23EA55A,2007,POL | 1632A7C3-D4C5-4977-8574-B71D657C6494,2007,POL | 5905.8899
| G. Other product manufacture and use | NA | NA | 129.0511 | NA | NA | 27.0133 | NA | NA | 156.0644
| H. Other | NO | NO | NO | NO | NO | NO | NO | NO | NO
| 3. Agriculture | 810.8276 | 14173.0241 | 15870.2357 | [5 empty] | 30854.0874
| A. Enteric fermentation |  | 12206.7412 | [6 empty] | 12206.7412
| B. Manure management |  | 1947.8976 | 2314.059 | [5 empty] | 4261.9566
| C. Rice cultivation |  | NO | [6 empty] | NO
| D. Agricultural soils |  | NA | 13548.1524 | [5 empty] | 13548.1524
| E. Prescribed burning of savannas |  | NO | NO | [5 empty] | NO
| F. Field burning of agricultural residues |  | 18.3854 | 8.0243 | [5 empty] | 26.4096
| G. Liming | 401.3564 | [7 empty] | 401.3564
| H. Urea application | 409.4712 | [7 empty] | 409.4712
| I. Other carbon-containing fertilizers | NO | [7 empty] | NO
| J. Other | NO | NA | NA | [5 empty] | NA,NO
| 4. Land use, land-use change and forestry(1) | -35299.9519 | 29.6989 | 523.4997 | [5 empty] | -34746.7534
| A. Forest land | -36515.6992 | 28.1513 | 14.238 | [5 empty] | -36473.3099
| B. Cropland | 556.8775 | NA,NO | 0.27083 | [5 empty] | 557.1484
| C. Grassland | -312.0101 | 1.5476 | 0.2858 | [5 empty] | -310.1767
| D. Wetlands | 4534.9041 | NO,NA | NO,NA | [5 empty] | 4534.9041
| E. Settlements | 1002.5516 | NO | 508.705 | [5 empty] | 1511.2566
| F. Other land | NO,NA | NO,NA | NO,NA | [5 empty] | NO,NA
| G. Harvested wood products | -4566.5759 | [7 empty] | -4566.5759
| H. Other | NA | NA | NA | [5 empty] | NA
| 5. Waste | 468.7881 | 12274.308 | 787.2476 | [5 empty] | 13530.3437
| A. Solid waste disposal | NO,NA | 10640.9337 | [6 empty] | 10640.9337
| B. Biological treatment of solid waste |  | 50.2 | 35.903 | [5 empty] | 86.103
| C. Incineration and open burning of waste | 468.7881 | 0.000219 | 19.0781 | [5 empty] | 487.8664
| D. Waste water treatment and discharge |  | 1583.174 | 732.2665 | [5 empty] | 2315.4405
| E. Other | NO | NO | NO | [5 empty] | NO
| 6. Other (as specified in summary 1.A) | NO | NO | NO | NO | NO | NO | NO | NO | NO
Memo items:(2)
| International bunkers | 2038.8609 | 2.0216 | 16.5475 | [5 empty] | 2057.43
| Aviation | 1248.3324 | 0.21824 | 10.4057 | [5 empty] | 1258.9563
| Navigation | 790.5285 | 1.8034 | 6.1418 | [5 empty] | 798.4737
| Multilateral operations | NA | NA | NA | [5 empty] | NA
| CO2 emissions from biomass | 21040.3738 | [7 empty] | 21040.3738
| CO2 captured | NO,IE | [7 empty] | NO,IE
| Long-term storage of C in waste disposal sites | 29963.6831 | [7 empty] | 29963.6831
| Indirect N2O |  |  | NA
| Indirect CO2 (3) | NA
| Total CO2 equivalent emissions without land use, land-use change and forestry | [8 empty] | 413760.274
| Total CO2 equivalent emissions with land use, land-use change and forestry | [8 empty] | 379013.5207
| Total CO2 equivalent emissions, including indirect CO2, without land use, land-use change and forestry | [8 empty] | NA
| Total CO2 equivalent emissions, including indirect CO2, with land use, land-use change and forestry | [8 empty] | NA
2008 | GREENHOUSE GAS SOURCE AND | CO2(1) | CH4 | N2O | HFCs | PFCs | SF6 | Unspecified mix of HFCs and PFCs | NF3 | Total
| SINK CATEGORIES | CO2 equivalent (kt )
| Total (net emissions)(1) | 293009.7277 | 49337.9899 | 23720.8519 | 6222.4347 | 163.1164 | 32.8705 | NA,NO | NA,NO | 372486.991
| 1. Energy | 307634.8747 | 23219.1241 | 2386.3753 | [5 empty] | 333240.3742
| A. Fuel combustion (sectoral approach) | 305216.1982 | 3768.7859 | 2385.9291 | [5 empty] | 311370.9132
| 1. Energy industries | 173512.1407 | 77.3538 | 775.4841 | [5 empty] | 174364.9786
| Not a UUID: 2. MANUFACTURING INDUSTRIES AND CON | 31866.9989 | 86.5081 | 146.7758 | [5 empty] | 32100.2828
| 3. Transport | 44387.8544 | 162.5325 | 509.2152 | [5 empty] | 45059.6021
| 4. Other sectors | 55449.2042 | 3442.3916 | 954.454 | [5 empty] | 59846.0498
| 5. Other | NO,IE | NO,IE | NO,IE | [5 empty] | NO,IE
| B. Fugitive emissions from fuels | 2418.6766 | 19450.3382 | 0.44618 | [5 empty] | 21869.461
| 1. Solid fuels | 1269.0762 | 17305.632 | NA | [5 empty] | 18574.7081
| 2. Oil and natural gas | 1149.6004 | 2144.7062 | 0.44618 | [5 empty] | 3294.7528
| C. CO2 transport and storage | NO | [7 empty] | NO
| 2. Industrial processes and product use | 18492.5277 | 64.4424 | 3983.7114 | 6222.4347 | 163.1164 | 32.8705 | NA,NO | NA,NO | 28959.1031
| A. Mineral industry | 10380.1379 | [7 empty] | 10380.1379
| B. Chemical industry | 5051.9319 | 52.0055 | 3854.2465 | NO | NO | NO | NO | NO | 8958.1839
| C. Metal industry | 2366.6309 | 12.4369 | NA | NA | 144.2027 | 4.1455 | NA | NA | 2527.416
| D. Non-energy products from fuels and solvent use | 693.827 | NA,NO | NA,NO | [5 empty] | 693.827
| E. Electronic Industry |  |  |  | NO | NO | NO | NO | NO | NO
| F. Product uses as ODS substitutes |  |  |  | 6222.4347 | 18.9136 | D1CA6B11-6F16-4C06-9D46-70C30FAA20E0,2008,POL | 577BA5DA-0999-492E-80B8-C9B1D23EA55A,2008,POL | 1632A7C3-D4C5-4977-8574-B71D657C6494,2008,POL | 6241.3483
| G. Other product manufacture and use | NA | NA | 129.4648 | NA | NA | 28.7251 | NA | NA | 158.1899
| H. Other | NO | NO | NO | NO | NO | NO | NO | NO | NO
| 3. Agriculture | 853.1296 | 14046.237 | 16028.8088 | [5 empty] | 30928.1754
| A. Enteric fermentation |  | 12195.2404 | [6 empty] | 12195.2404
| B. Manure management |  | 1828.1513 | 2217.6305 | [5 empty] | 4045.7818
| C. Rice cultivation |  | NO | [6 empty] | NO
| D. Agricultural soils |  | NA | 13800.3874 | [5 empty] | 13800.3874
| E. Prescribed burning of savannas |  | NO | NO | [5 empty] | NO
| F. Field burning of agricultural residues |  | 22.8454 | 10.7909 | [5 empty] | 33.6362
| G. Liming | 410.3112 | [7 empty] | 410.3112
| H. Urea application | 442.8183 | [7 empty] | 442.8183
| I. Other carbon-containing fertilizers | NO | [7 empty] | NO
| J. Other | NO | NA | NA | [5 empty] | NA,NO
| 4. Land use, land-use change and forestry(1) | -34440.8066 | 34.6395 | 541.5601 | [5 empty] | -33864.6071
| A. Forest land | -36727.1129 | 28.5469 | 7.9202 | [5 empty] | -36690.6459
| B. Cropland | 813.8387 | NA,NO | 0.52397 | [5 empty] | 814.3627
| C. Grassland | -335.9149 | 6.0926 | 1.1252 | [5 empty] | -328.6971
| D. Wetlands | 4524.7923 | NO,NA | NO,NA | [5 empty] | 4524.7923
| E. Settlements | 941.6205 | NO | 531.9907 | [5 empty] | 1473.6112
| F. Other land | NO,NA | NO,NA | NO,NA | [5 empty] | NO,NA
| G. Harvested wood products | -3658.0303 | [7 empty] | -3658.0303
| H. Other | NA | NA | NA | [5 empty] | NA
| 5. Waste | 470.0023 | 11973.5468 | 780.3963 | [5 empty] | 13223.9455
| A. Solid waste disposal | NO,NA | 10496.9129 | [6 empty] | 10496.9129
| B. Biological treatment of solid waste |  | 48.83 | 34.9232 | [5 empty] | 83.7532
| C. Incineration and open burning of waste | 470.0023 | 0.00020407 | 22.0271 | [5 empty] | 492.0296
| D. Waste water treatment and discharge |  | 1427.8037 | 723.446 | [5 empty] | 2151.2497
| E. Other | NO | NO | NO | [5 empty] | NO
| 6. Other (as specified in summary 1.A) | NO | NO | NO | NO | NO | NO | NO | NO | NO
Memo items:(2)
| International bunkers | 2388.9399 | 2.2632 | 19.4095 | [5 empty] | 2410.6125
| Aviation | 1511.8137 | 0.2643 | 12.602 | [5 empty] | 1524.68
| Navigation | 877.1262 | 1.9989 | 6.8075 | [5 empty] | 885.9326
| Multilateral operations | NA | NA | NA | [5 empty] | NA
| CO2 emissions from biomass | 23784.7119 | [7 empty] | 23784.7119
| CO2 captured | NO,IE | [7 empty] | NO,IE
| Long-term storage of C in waste disposal sites | 30485.4447 | [7 empty] | 30485.4447
| Indirect N2O |  |  | NA
| Indirect CO2 (3) | NA
| Total CO2 equivalent emissions without land use, land-use change and forestry | [8 empty] | 406351.5981
| Total CO2 equivalent emissions with land use, land-use change and forestry | [8 empty] | 372486.991
| Total CO2 equivalent emissions, including indirect CO2, without land use, land-use change and forestry | [8 empty] | NA
| Total CO2 equivalent emissions, including indirect CO2, with land use, land-use change and forestry | [8 empty] | NA
2009 | GREENHOUSE GAS SOURCE AND | CO2(1) | CH4 | N2O | HFCs | PFCs | SF6 | Unspecified mix of HFCs and PFCs | NF3 | Total
| SINK CATEGORIES | CO2 equivalent (kt )
| Total (net emissions)(1) | 281590.6281 | 48186.634 | 20603.2824 | 6181.2264 | 17.968 | 37.603 | NA,NO | NA,NO | 356617.342
| 1. Energy | 297511.8281 | 22277.3296 | 2359.6612 | [5 empty] | 322148.8189
| A. Fuel combustion (sectoral approach) | 295592.5917 | 3843.1286 | 2359.2436 | [5 empty] | 301794.964
| 1. Energy industries | 166016.7096 | 88.12 | 768.2225 | [5 empty] | 166873.052
| Not a UUID: 2. MANUFACTURING INDUSTRIES AND CON | 27966.0998 | 80.3907 | 135.5015 | [5 empty] | 28181.992
| 3. Transport | 45061.8048 | 156.996 | 511.3717 | [5 empty] | 45730.1724
| 4. Other sectors | 56547.9776 | 3517.622 | 944.148 | [5 empty] | 61009.7475
| 5. Other | NO,IE | NO,IE | NO,IE | [5 empty] | NO,IE
| B. Fugitive emissions from fuels | 1919.2364 | 18434.201 | 0.41762 | [5 empty] | 20353.8549
| 1. Solid fuels | 770.4915 | 16416.2091 | NA | [5 empty] | 17186.7005
| 2. Oil and natural gas | 1148.7449 | 2017.9919 | 0.41762 | [5 empty] | 3167.1544
| C. CO2 transport and storage | NO | [7 empty] | NO
| 2. Industrial processes and product use | 15403.9835 | 60.3107 | 1171.5614 | 6181.2264 | 17.968 | 37.603 | NA,NO | NA,NO | 22872.6531
| A. Mineral industry | 9100.2846 | [7 empty] | 9100.2846
| B. Chemical industry | 4124.5509 | 52.4341 | 1041.8092 | NO | NO | NO | NO | NO | 5218.7943
| C. Metal industry | 1527.5787 | 7.8766 | NA | NA | NA,NO | 4.1455 | NA | NA | 1539.6007
| D. Non-energy products from fuels and solvent use | 651.5693 | NA,NO | NA,NO | [5 empty] | 651.5693
| E. Electronic Industry |  |  |  | NO | NO | NO | NO | NO | NO
| F. Product uses as ODS substitutes |  |  |  | 6181.2264 | 17.968 | D1CA6B11-6F16-4C06-9D46-70C30FAA20E0,2009,POL | 577BA5DA-0999-492E-80B8-C9B1D23EA55A,2009,POL | 1632A7C3-D4C5-4977-8574-B71D657C6494,2009,POL | 6199.1944
| G. Other product manufacture and use | NA | NA | 129.7522 | NA | NA | 33.4575 | NA | NA | 163.2097
| H. Other | NO | NO | NO | NO | NO | NO | NO | NO | NO
| 3. Agriculture | 776.1313 | 13778.7852 | 15677.3941 | [5 empty] | 30232.3106
| A. Enteric fermentation |  | 11998.9887 | [6 empty] | 11998.9887
| B. Manure management |  | 1755.2176 | 2122.3432 | [5 empty] | 3877.5608
| C. Rice cultivation |  | NO | [6 empty] | NO
| D. Agricultural soils |  | NA | 13543.7417 | [5 empty] | 13543.7417
| E. Prescribed burning of savannas |  | NO | NO | [5 empty] | NO
| F. Field burning of agricultural residues |  | 24.5789 | 11.3091 | [5 empty] | 35.8881
| G. Liming | 351.3824 | [7 empty] | 351.3824
| H. Urea application | 424.7488 | [7 empty] | 424.7488
| I. Other carbon-containing fertilizers | NO | [7 empty] | NO
| J. Other | NO | NA | NA | [5 empty] | NA,NO
| 4. Land use, land-use change and forestry(1) | -32556.0428 | 29.8398 | 578.1946 | [5 empty] | -31948.0084
| A. Forest land | -34830.7102 | 28.6568 | 8.7548 | [5 empty] | -34793.2986
| B. Cropland | 567.0941 | NA,NO | 0.52397 | [5 empty] | 567.6181
| C. Grassland | -312.5841 | 1.183 | 0.21847 | [5 empty] | -311.1826
| D. Wetlands | 4519.0843 | NO,NA | NO,NA | [5 empty] | 4519.0843
| E. Settlements | 1106.7477 | NO | 568.6973 | [5 empty] | 1675.4451
| F. Other land | NO,NA | NO,NA | NO,NA | [5 empty] | NO,NA
| G. Harvested wood products | -3605.6746 | [7 empty] | -3605.6746
| H. Other | NA | NA | NA | [5 empty] | NA
| 5. Waste | 454.728 | 12040.3686 | 816.4711 | [5 empty] | 13311.5678
| A. Solid waste disposal | NO,NA | 10440.4061 | [6 empty] | 10440.4061
| B. Biological treatment of solid waste |  | 68.37 | 48.8982 | [5 empty] | 117.2682
| C. Incineration and open burning of waste | 454.728 | 0.0002015 | 23.2417 | [5 empty] | 477.97
| D. Waste water treatment and discharge |  | 1531.5923 | 744.3311 | [5 empty] | 2275.9234
| E. Other | NO | NO | NO | [5 empty] | NO
| 6. Other (as specified in summary 1.A) | NO | NO | NO | NO | NO | NO | NO | NO | NO
Memo items:(2)
| International bunkers | 2159.6447 | 2.0537 | 17.5682 | [5 empty] | 2179.2667
| Aviation | 1366.0736 | 0.23882 | 11.3871 | [5 empty] | 1377.6996
| Navigation | 793.5711 | 1.8149 | 6.1811 | [5 empty] | 801.5671
| Multilateral operations | NA | NA | NA | [5 empty] | NA
| CO2 emissions from biomass | 26449.7391 | [7 empty] | 26449.7391
| CO2 captured | NO,IE | [7 empty] | NO,IE
| Long-term storage of C in waste disposal sites | 30970.8959 | [7 empty] | 30970.8959
| Indirect N2O |  |  | NA
| Indirect CO2 (3) | NA
| Total CO2 equivalent emissions without land use, land-use change and forestry | [8 empty] | 388565.3504
| Total CO2 equivalent emissions with land use, land-use change and forestry | [8 empty] | 356617.342
| Total CO2 equivalent emissions, including indirect CO2, without land use, land-use change and forestry | [8 empty] | NA
| Total CO2 equivalent emissions, including indirect CO2, with land use, land-use change and forestry | [8 empty] | NA
2010 | GREENHOUSE GAS SOURCE AND | CO2(1) | CH4 | N2O | HFCs | PFCs | SF6 | Unspecified mix of HFCs and PFCs | NF3 | Total
| SINK CATEGORIES | CO2 equivalent (kt )
| Total (net emissions)(1) | 300746.113 | 48209.9438 | 20338.1666 | 6902.133 | 17.0696 | 35.3686 | NA,NO | NA,NO | 376248.7946
| 1. Energy | 314263.189 | 22417.2647 | 2471.8625 | [5 empty] | 339152.3161
| A. Fuel combustion (sectoral approach) | 312010.455 | 4304.1594 | 2471.4198 | [5 empty] | 318786.0341
| 1. Energy industries | 172325.8167 | 98.0486 | 799.7625 | [5 empty] | 173223.6277
| Not a UUID: 2. MANUFACTURING INDUSTRIES AND CON | 29555.2554 | 88.0437 | 147.9918 | [5 empty] | 29791.2909
| 3. Transport | 47491.5025 | 142.8968 | 538.3563 | [5 empty] | 48172.7557
| 4. Other sectors | 62637.8804 | 3975.1704 | 985.3091 | [5 empty] | 67598.3598
| 5. Other | NO,IE | NO,IE | NO,IE | [5 empty] | NO,IE
| B. Fugitive emissions from fuels | 2252.734 | 18113.1053 | 0.44269 | [5 empty] | 20366.282
| 1. Solid fuels | 1201.7617 | 15993.7535 | NA | [5 empty] | 17195.5151
| 2. Oil and natural gas | 1050.9723 | 2119.3519 | 0.44269 | [5 empty] | 3170.7669
| C. CO2 transport and storage | NO | [7 empty] | NO
| 2. Industrial processes and product use | 16643.7301 | 62.4005 | 1236.4089 | 6902.133 | 17.0696 | 35.3686 | NA,NO | NA,NO | 24897.1106
| A. Mineral industry | 9849.5389 | [7 empty] | 9849.5389
| B. Chemical industry | 4335.4171 | 50.8552 | 1106.2768 | NO | NO | NO | NO | NO | 5492.5491
| C. Metal industry | 1784.3256 | 11.5453 | NA | NA | NA,NO | 4.1455 | NA | NA | 1800.0164
| D. Non-energy products from fuels and solvent use | 674.4484 | NA,NO | NA,NO | [5 empty] | 674.4484
| E. Electronic Industry |  |  |  | NO | NO | NO | NO | NO | NO
| F. Product uses as ODS substitutes |  |  |  | 6902.133 | 17.0696 | D1CA6B11-6F16-4C06-9D46-70C30FAA20E0,2010,POL | 577BA5DA-0999-492E-80B8-C9B1D23EA55A,2010,POL | 1632A7C3-D4C5-4977-8574-B71D657C6494,2010,POL | 6919.2026
| G. Other product manufacture and use | NA | NA | 130.1321 | NA | NA | 31.2231 | NA | NA | 161.3552
| H. Other | NO | NO | NO | NO | NO | NO | NO | NO | NO
| 3. Agriculture | 790.0113 | 13767.3803 | 15160.3308 | [5 empty] | 29717.7225
| A. Enteric fermentation |  | 11989.3327 | [6 empty] | 11989.3327
| B. Manure management |  | 1756.8348 | 2157.8988 | [5 empty] | 3914.7336
| C. Rice cultivation |  | NO | [6 empty] | NO
| D. Agricultural soils |  | NA | 12992.8476 | [5 empty] | 12992.8476
| E. Prescribed burning of savannas |  | NO | NO | [5 empty] | NO
| F. Field burning of agricultural residues |  | 21.2129 | 9.5844 | [5 empty] | 30.7973
| G. Liming | 391.5524 | [7 empty] | 391.5524
| H. Urea application | 398.4589 | [7 empty] | 398.4589
| I. Other carbon-containing fertilizers | NO | [7 empty] | NO
| J. Other | NO | NA | NA | [5 empty] | NA,NO
| 4. Land use, land-use change and forestry(1) | -31386.3172 | 31.647 | 630.3087 | [5 empty] | -30724.3616
| A. Forest land | -33436.1968 | 30.1569 | 7.4783 | [5 empty] | -33398.5616
| B. Cropland | 508.966 | NA,NO | 0.30511 | [5 empty] | 509.2711
| C. Grassland | -384.4898 | 1.4901 | 0.27518 | [5 empty] | -382.7245
| D. Wetlands | 4531.1226 | NO,NA | NO,NA | [5 empty] | 4531.1226
| E. Settlements | 1197.9946 | NO | 622.2501 | [5 empty] | 1820.2447
| F. Other land | NO,NA | NO,NA | NO,NA | [5 empty] | NO,NA
| G. Harvested wood products | -3803.7139 | [7 empty] | -3803.7139
| H. Other | NA | NA | NA | [5 empty] | NA
| 5. Waste | 435.4998 | 11931.2512 | 839.2558 | [5 empty] | 13206.0069
| A. Solid waste disposal | NO,NA | 10220.8687 | [6 empty] | 10220.8687
| B. Biological treatment of solid waste |  | 78.2 | 55.9286 | [5 empty] | 134.1286
| C. Incineration and open burning of waste | 435.4998 | 0.00020449 | 27.0993 | [5 empty] | 462.5993
| D. Waste water treatment and discharge |  | 1632.1823 | 756.2279 | [5 empty] | 2388.4102
| E. Other | NO | NO | NO | [5 empty] | NO
| 6. Other (as specified in summary 1.A) | NO | NO | NO | NO | NO | NO | NO | NO | NO
Memo items:(2)
| International bunkers | 2121.6474 | 1.8284 | 17.3061 | [5 empty] | 2140.7819
| Aviation | 1431.3696 | 0.25024 | 11.9314 | [5 empty] | 1443.5512
| Navigation | 690.2778 | 1.5781 | 5.3747 | [5 empty] | 697.2307
| Multilateral operations | NA | NA | NA | [5 empty] | NA
| CO2 emissions from biomass | 30353.353 | [7 empty] | 30353.353
| CO2 captured | NO,IE | [7 empty] | NO,IE
| Long-term storage of C in waste disposal sites | 31452.3011 | [7 empty] | 31452.3011
| Indirect N2O |  |  | NA
| Indirect CO2 (3) | NA
| Total CO2 equivalent emissions without land use, land-use change and forestry | [8 empty] | 406973.1561
| Total CO2 equivalent emissions with land use, land-use change and forestry | [8 empty] | 376248.7946
| Total CO2 equivalent emissions, including indirect CO2, without land use, land-use change and forestry | [8 empty] | NA
| Total CO2 equivalent emissions, including indirect CO2, with land use, land-use change and forestry | [8 empty] | NA
2011 | GREENHOUSE GAS SOURCE AND | CO2(1) | CH4 | N2O | HFCs | PFCs | SF6 | Unspecified mix of HFCs and PFCs | NF3 | Total
| SINK CATEGORIES | CO2 equivalent (kt )
| Total (net emissions)(1) | 293121.4769 | 47116.3934 | 20684.9441 | 7536.1677 | 16.2161 | 39.0207 | NA,NO | NA,NO | 368514.219
| 1. Energy | 311496.8107 | 21849.8363 | 2491.6248 | [5 empty] | 335838.2717
| A. Fuel combustion (sectoral approach) | 308630.063 | 3961.4656 | 2491.1947 | [5 empty] | 315082.7233
| 1. Energy industries | 173748.847 | 107.8087 | 815.2205 | [5 empty] | 174671.8762
| Not a UUID: 2. MANUFACTURING INDUSTRIES AND CON | 30544.7392 | 95.3253 | 160.1734 | [5 empty] | 30800.2379
| 3. Transport | 48080.0799 | 134.5314 | 545.3103 | [5 empty] | 48759.9216
| 4. Other sectors | 56256.3969 | 3623.8002 | 970.4905 | [5 empty] | 60850.6876
| 5. Other | NO,IE | NO,IE | NO,IE | [5 empty] | NO,IE
| B. Fugitive emissions from fuels | 2866.7477 | 17888.3706 | 0.43011 | [5 empty] | 20755.5484
| 1. Solid fuels | 1253.8703 | 15824.1726 | NA | [5 empty] | 17078.0429
| 2. Oil and natural gas | 1612.8774 | 2064.198 | 0.43011 | [5 empty] | 3677.5056
| C. CO2 transport and storage | NO | [7 empty] | NO
| 2. Industrial processes and product use | 18966.1912 | 68.8328 | 1141.7713 | 7536.1677 | 16.2161 | 39.0207 | NA,NO | NA,NO | 27768.1998
| A. Mineral industry | 11390.6258 | [7 empty] | 11390.6258
| B. Chemical industry | 4658.5707 | 55.6188 | 1011.0926 | NO | NO | NO | NO | NO | 5725.2821
| C. Metal industry | 2228.1706 | 13.214 | NA | NA | NA,NO | 4.1455 | NA | NA | 2245.5301
| D. Non-energy products from fuels and solvent use | 688.8241 | NA,NO | NA,NO | [5 empty] | 688.8241
| E. Electronic Industry |  |  |  | NO | NO | NO | NO | NO | NO
| F. Product uses as ODS substitutes |  |  |  | 7536.1677 | 16.2161 | D1CA6B11-6F16-4C06-9D46-70C30FAA20E0,2011,POL | 577BA5DA-0999-492E-80B8-C9B1D23EA55A,2011,POL | 1632A7C3-D4C5-4977-8574-B71D657C6494,2011,POL | 7552.3838
| G. Other product manufacture and use | NA | NA | 130.6787 | NA | NA | 34.8752 | NA | NA | 165.554
| H. Other | NO | NO | NO | NO | NO | NO | NO | NO | NO
| 3. Agriculture | 799.3046 | 13714.9814 | 15573.8616 | [5 empty] | 30088.1476
| A. Enteric fermentation |  | 12008.5813 | [6 empty] | 12008.5813
| B. Manure management |  | 1685.4201 | 2129.6342 | [5 empty] | 3815.0543
| C. Rice cultivation |  | NO | [6 empty] | NO
| D. Agricultural soils |  | NA | 13434.3117 | [5 empty] | 13434.3117
| E. Prescribed burning of savannas |  | NO | NO | [5 empty] | NO
| F. Field burning of agricultural residues |  | 20.98 | 9.9157 | [5 empty] | 30.8956
| G. Liming | 376.2231 | [7 empty] | 376.2231
| H. Urea application | 423.0815 | [7 empty] | 423.0815
| I. Other carbon-containing fertilizers | NO | [7 empty] | NO
| J. Other | NO | NA | NA | [5 empty] | NA,NO
| 4. Land use, land-use change and forestry(1) | -38582.3304 | 31.0813 | 645.6849 | [5 empty] | -37905.5641
| A. Forest land | -40147.5009 | 29.6412 | 7.3413 | [5 empty] | -40110.5183
| B. Cropland | 464.3251 | NA,NO | 0.30511 | [5 empty] | 464.6302
| C. Grassland | -413.0301 | 1.4401 | 0.26594 | [5 empty] | -411.3241
| D. Wetlands | 4519.8033 | NO,NA | NO,NA | [5 empty] | 4519.8033
| E. Settlements | 1155.1373 | NO | 637.7726 | [5 empty] | 1792.9098
| F. Other land | NO,NA | NO,NA | NO,NA | [5 empty] | NO,NA
| G. Harvested wood products | -4161.065 | [7 empty] | -4161.065
| H. Other | NA | NA | NA | [5 empty] | NA
| 5. Waste | 441.5009 | 11451.6616 | 832.0014 | [5 empty] | 12725.1639
| A. Solid waste disposal | NO,NA | 9935.3476 | [6 empty] | 9935.3476
| B. Biological treatment of solid waste |  | 48.45 | 34.6514 | [5 empty] | 83.1014
| C. Incineration and open burning of waste | 441.5009 | 0.00019714 | 32.2452 | [5 empty] | 473.7463
| D. Waste water treatment and discharge |  | 1467.8638 | 765.1048 | [5 empty] | 2232.9686
| E. Other | NO | NO | NO | [5 empty] | NO
| 6. Other (as specified in summary 1.A) | NO | NO | NO | NO | NO | NO | NO | NO | NO
Memo items:(2)
| International bunkers | 1937.3507 | 1.4934 | 15.8777 | [5 empty] | 1954.7218
| Aviation | 1394.2106 | 0.24374 | 11.6217 | [5 empty] | 1406.076
| Navigation | 543.1401 | 1.2497 | 4.256 | [5 empty] | 548.6458
| Multilateral operations | NA | NA | NA | [5 empty] | NA
| CO2 emissions from biomass | 32940.1005 | [7 empty] | 32940.1005
| CO2 captured | NO,IE | [7 empty] | NO,IE
| Long-term storage of C in waste disposal sites | 31901.0044 | [7 empty] | 31901.0044
| Indirect N2O |  |  | NA
| Indirect CO2 (3) | NA
| Total CO2 equivalent emissions without land use, land-use change and forestry | [8 empty] | 406419.7831
| Total CO2 equivalent emissions with land use, land-use change and forestry | [8 empty] | 368514.219
| Total CO2 equivalent emissions, including indirect CO2, without land use, land-use change and forestry | [8 empty] | NA
| Total CO2 equivalent emissions, including indirect CO2, with land use, land-use change and forestry | [8 empty] | NA
2012 | GREENHOUSE GAS SOURCE AND | CO2(1) | CH4 | N2O | HFCs | PFCs | SF6 | Unspecified mix of HFCs and PFCs | NF3 | Total
| SINK CATEGORIES | CO2 equivalent (kt )
| Total (net emissions)(1) | 285772.5451 | 46828.0845 | 20834.7543 | 7875.8833 | 15.4053 | 41.9219 | NA,NO | NA,NO | 361368.5944
| 1. Energy | 305415.9902 | 21986.4932 | 2478.5759 | [5 empty] | 329881.0593
| A. Fuel combustion (sectoral approach) | 302041.4324 | 4085.6716 | 2478.1251 | [5 empty] | 308605.2292
| 1. Energy industries | 168613.3846 | 126.2288 | 820.4372 | [5 empty] | 169560.0506
| Not a UUID: 2. MANUFACTURING INDUSTRIES AND CON | 29321.286 | 94.2531 | 158.0516 | [5 empty] | 29573.5907
| 3. Transport | 46236.8173 | 126.2912 | 520.1403 | [5 empty] | 46883.2488
| 4. Other sectors | 57869.9446 | 3738.8985 | 979.496 | [5 empty] | 62588.3391
| 5. Other | NO,IE | NO,IE | NO,IE | [5 empty] | NO,IE
| B. Fugitive emissions from fuels | 3374.5577 | 17900.8216 | 0.45084 | [5 empty] | 21275.8301
| 1. Solid fuels | 1640.368 | 15766.8017 | NA | [5 empty] | 17407.1697
| 2. Oil and natural gas | 1734.1897 | 2134.0199 | 0.45084 | [5 empty] | 3868.6604
| C. CO2 transport and storage | NO | [7 empty] | NO
| 2. Industrial processes and product use | 17504.236 | 60.17 | 1249.7675 | 7875.8833 | 15.4053 | 41.9219 | NA,NO | NA,NO | 26747.384
| A. Mineral industry | 10020.0604 | [7 empty] | 10020.0604
| B. Chemical industry | 4694.3612 | 46.5403 | 1118.8592 | NO | NO | NO | NO | NO | 5859.7607
| C. Metal industry | 2126.53 | 13.6297 | NA | NA | NA,NO | 4.1455 | NA | NA | 2144.3052
| D. Non-energy products from fuels and solvent use | 663.2843 | NA,NO | NA,NO | [5 empty] | 663.2843
| E. Electronic Industry |  |  |  | NO | NO | NO | NO | NO | NO
| F. Product uses as ODS substitutes |  |  |  | 7875.8833 | 15.4053 | D1CA6B11-6F16-4C06-9D46-70C30FAA20E0,2012,POL | 577BA5DA-0999-492E-80B8-C9B1D23EA55A,2012,POL | 1632A7C3-D4C5-4977-8574-B71D657C6494,2012,POL | 7891.2886
| G. Other product manufacture and use | NA | NA | 130.9083 | NA | NA | 37.7764 | NA | NA | 168.6847
| H. Other | NO | NO | NO | NO | NO | NO | NO | NO | NO
| 3. Agriculture | 761.1504 | 13682.0771 | 15512.9686 | [5 empty] | 29956.196
| A. Enteric fermentation |  | 12073.2261 | [6 empty] | 12073.2261
| B. Manure management |  | 1586.8015 | 2044.8102 | [5 empty] | 3631.6117
| C. Rice cultivation |  | NO | [6 empty] | NO
| D. Agricultural soils |  | NA | 13457.5784 | [5 empty] | 13457.5784
| E. Prescribed burning of savannas |  | NO | NO | [5 empty] | NO
| F. Field burning of agricultural residues |  | 22.0495 | 10.58 | [5 empty] | 32.6294
| G. Liming | 336.673 | [7 empty] | 336.673
| H. Urea application | 424.4774 | [7 empty] | 424.4774
| I. Other carbon-containing fertilizers | NO | [7 empty] | NO
| J. Other | NO | NA | NA | [5 empty] | NA,NO
| 4. Land use, land-use change and forestry(1) | -38452.9681 | 31.772 | 717.9378 | [5 empty] | -37703.2582
| A. Forest land | -39938.6814 | 30.1353 | 11.9361 | [5 empty] | -39896.61
| B. Cropland | 449.0265 | NA,NO | 0.30511 | [5 empty] | 449.3316
| C. Grassland | -430.433 | 1.6367 | 0.30227 | [5 empty] | -428.494
| D. Wetlands | 4515.0961 | NO,NA | NO,NA | [5 empty] | 4515.0961
| E. Settlements | 1325.0194 | NO | 705.3943 | [5 empty] | 2030.4137
| F. Other land | NO,NA | NO,NA | NO,NA | [5 empty] | NO,NA
| G. Harvested wood products | -4372.9957 | [7 empty] | -4372.9957
| H. Other | NA | NA | NA | [5 empty] | NA
| 5. Waste | 544.1367 | 11067.5723 | 875.5044 | [5 empty] | 12487.2133
| A. Solid waste disposal | NO,NA | 9761.8888 | [6 empty] | 9761.8888
| B. Biological treatment of solid waste |  | 106.43 | 76.1187 | [5 empty] | 182.5487
| C. Incineration and open burning of waste | 544.1367 | 0.00019265 | 38.7931 | [5 empty] | 582.93
| D. Waste water treatment and discharge |  | 1199.2532 | 760.5925 | [5 empty] | 1959.8457
| E. Other | NO | NO | NO | [5 empty] | NO
| 6. Other (as specified in summary 1.A) | NO | NO | NO | NO | NO | NO | NO | NO | NO
Memo items:(2)
| International bunkers | 1965.1804 | 1.3234 | 16.1618 | [5 empty] | 1982.6655
| Aviation | 1505.7226 | 0.26324 | 12.5512 | [5 empty] | 1518.537
| Navigation | 459.4578 | 1.0601 | 3.6106 | [5 empty] | 464.1285
| Multilateral operations | NA | NA | NA | [5 empty] | NA
| CO2 emissions from biomass | 35680.1345 | [7 empty] | 35680.1345
| CO2 captured | NO,IE | [7 empty] | NO,IE
| Long-term storage of C in waste disposal sites | 32361.4417 | [7 empty] | 32361.4417
| Indirect N2O |  |  | NA
| Indirect CO2 (3) | NA
| Total CO2 equivalent emissions without land use, land-use change and forestry | [8 empty] | 399071.8526
| Total CO2 equivalent emissions with land use, land-use change and forestry | [8 empty] | 361368.5944
| Total CO2 equivalent emissions, including indirect CO2, without land use, land-use change and forestry | [8 empty] | NA
| Total CO2 equivalent emissions, including indirect CO2, with land use, land-use change and forestry | [8 empty] | NA
2013 | GREENHOUSE GAS SOURCE AND | CO2(1) | CH4 | N2O | HFCs | PFCs | SF6 | Unspecified mix of HFCs and PFCs | NF3 | Total
| SINK CATEGORIES | CO2 equivalent (kt )
| Total (net emissions)(1) | 278690.5528 | 47104.8336 | 20945.7711 | 8278.2608 | 14.635 | 47.5369 | NA,NO | NA,NO | 355081.5901
| 1. Energy | 301365.8679 | 22312.6887 | 2423.1823 | [5 empty] | 326101.7389
| A. Fuel combustion (sectoral approach) | 297701.1296 | 3983.4451 | 2422.6708 | [5 empty] | 304107.2455
| 1. Energy industries | 169173.9658 | 112.2052 | 803.8012 | [5 empty] | 170089.9723
| Not a UUID: 2. MANUFACTURING INDUSTRIES AND CON | 29158.411 | 102.3091 | 170.4771 | [5 empty] | 29431.1972
| 3. Transport | 43502.2537 | 116.2132 | 488.9423 | [5 empty] | 44107.4092
| 4. Other sectors | 55866.4991 | 3652.7176 | 959.4502 | [5 empty] | 60478.6668
| 5. Other | NO,IE | NO,IE | NO,IE | [5 empty] | NO,IE
| B. Fugitive emissions from fuels | 3664.7382 | 18329.2436 | 0.51154 | [5 empty] | 21994.4934
| 1. Solid fuels | 1899.6085 | 15848.289 | NA | [5 empty] | 17747.8975
| 2. Oil and natural gas | 1765.1297 | 2480.9546 | 0.51154 | [5 empty] | 4246.5958
| C. CO2 transport and storage | NO | [7 empty] | NO
| 2. Industrial processes and product use | 17116.8157 | 63.6541 | 982.0316 | 8278.2608 | 14.635 | 47.5369 | NA,NO | NA,NO | 26502.9341
| A. Mineral industry | 9416.4914 | [7 empty] | 9416.4914
| B. Chemical industry | 4757.1623 | 49.8195 | 850.9477 | NO | NO | NO | NO | NO | 5657.9295
| C. Metal industry | 2263.6809 | 13.8346 | NA | NA | NA,NO | 4.1455 | NA | NA | 2281.661
| D. Non-energy products from fuels and solvent use | 679.4811 | NA,NO | NA,NO | [5 empty] | 679.4811
| E. Electronic Industry |  |  |  | NO | NO | NO | NO | NO | NO
| F. Product uses as ODS substitutes |  |  |  | 8278.2608 | 14.635 | D1CA6B11-6F16-4C06-9D46-70C30FAA20E0,2013,POL | 577BA5DA-0999-492E-80B8-C9B1D23EA55A,2013,POL | 1632A7C3-D4C5-4977-8574-B71D657C6494,2013,POL | 8292.8958
| G. Other product manufacture and use | NA | NA | 131.0839 | NA | NA | 43.3914 | NA | NA | 174.4754
| H. Other | NO | NO | NO | NO | NO | NO | NO | NO | NO
| 3. Agriculture | 868.208 | 13742.8348 | 15886.8402 | [5 empty] | 30497.883
| A. Enteric fermentation |  | 12150.7368 | [6 empty] | 12150.7368
| B. Manure management |  | 1567.8665 | 2014.1279 | [5 empty] | 3581.9944
| C. Rice cultivation |  | NO | [6 empty] | NO
| D. Agricultural soils |  | NA | 13861.5052 | [5 empty] | 13861.5052
| E. Prescribed burning of savannas |  | NO | NO | [5 empty] | NO
| F. Field burning of agricultural residues |  | 24.2314 | 11.2072 | [5 empty] | 35.4386
| G. Liming | 419.8876 | [7 empty] | 419.8876
| H. Urea application | 448.3204 | [7 empty] | 448.3204
| I. Other carbon-containing fertilizers | NO | [7 empty] | NO
| J. Other | NO | NA | NA | [5 empty] | NA,NO
| 4. Land use, land-use change and forestry(1) | -41231.1729 | 36.9799 | 743.4436 | [5 empty] | -40450.7494
| A. Forest land | -42020.7339 | 34.7094 | 4.4192 | [5 empty] | -41981.6054
| B. Cropland | 450.5315 | NA,NO | 0.30511 | [5 empty] | 450.8366
| C. Grassland | -425.8986 | 2.2705 | 0.41931 | [5 empty] | -423.2088
| D. Wetlands | 4519.6527 | NO,NA | NO,NA | [5 empty] | 4519.6527
| E. Settlements | 1301.5213 | NO | 738.3 | [5 empty] | 2039.8214
| F. Other land | NO,NA | NO,NA | NO,NA | [5 empty] | NO,NA
| G. Harvested wood products | -5056.2458 | [7 empty] | -5056.2458
| H. Other | NA | NA | NA | [5 empty] | NA
| 5. Waste | 570.8341 | 10948.6761 | 910.2733 | [5 empty] | 12429.7835
| A. Solid waste disposal | NO,NA | 9639.6891 | [6 empty] | 9639.6891
| B. Biological treatment of solid waste |  | 137.28 | 98.1827 | [5 empty] | 235.4627
| C. Incineration and open burning of waste | 570.8341 | 0.00025037 | 52.0936 | [5 empty] | 622.9279
| D. Waste water treatment and discharge |  | 1171.7068 | 759.997 | [5 empty] | 1931.7038
| E. Other | NO | NO | NO | [5 empty] | NO
| 6. Other (as specified in summary 1.A) | NO | NO | NO | NO | NO | NO | NO | NO | NO
Memo items:(2)
| International bunkers | 1952.624 | 1.2945 | 16.0772 | [5 empty] | 1969.9957
| Aviation | 1507.5209 | 0.26355 | 12.5662 | [5 empty] | 1520.3506
| Navigation | 445.1031 | 1.0309 | 3.511 | [5 empty] | 449.6451
| Multilateral operations | NA | NA | NA | [5 empty] | NA
| CO2 emissions from biomass | 34828.7639 | [7 empty] | 34828.7639
| CO2 captured | NO,IE | [7 empty] | NO,IE
| Long-term storage of C in waste disposal sites | 32760.5621 | [7 empty] | 32760.5621
| Indirect N2O |  |  | NA
| Indirect CO2 (3) | NA
| Total CO2 equivalent emissions without land use, land-use change and forestry | [8 empty] | 395532.3395
| Total CO2 equivalent emissions with land use, land-use change and forestry | [8 empty] | 355081.5901
| Total CO2 equivalent emissions, including indirect CO2, without land use, land-use change and forestry | [8 empty] | NA
| Total CO2 equivalent emissions, including indirect CO2, with land use, land-use change and forestry | [8 empty] | NA
2014 | GREENHOUSE GAS SOURCE AND | CO2(1) | CH4 | N2O | HFCs | PFCs | SF6 | Unspecified mix of HFCs and PFCs | NF3 | Total
| SINK CATEGORIES | CO2 equivalent (kt )
| Total (net emissions)(1) | 274312.6938 | 46629.8206 | 20875.5415 | 8915.8054 | 13.9033 | 52.7862 | NA,NO | NA,NO | 350800.5508
| 1. Energy | 287948.2169 | 22124.8073 | 2336.7774 | [5 empty] | 312409.8016
| A. Fuel combustion (sectoral approach) | 284631.7395 | 3676.7847 | 2336.2757 | [5 empty] | 290644.7999
| 1. Energy industries | 159841.27 | 116.4841 | 769.9768 | [5 empty] | 160727.7309
| Not a UUID: 2. MANUFACTURING INDUSTRIES AND CON | 29310.0179 | 106.5405 | 177.3048 | [5 empty] | 29593.8633
| 3. Transport | 43814.8926 | 108.5432 | 481.5277 | [5 empty] | 44404.9634
| 4. Other sectors | 51665.559 | 3345.2169 | 907.4664 | [5 empty] | 55918.2423
| 5. Other | NO,IE | NO,IE | NO,IE | [5 empty] | NO,IE
| B. Fugitive emissions from fuels | 3316.4774 | 18448.0226 | 0.50165 | [5 empty] | 21765.0017
| 1. Solid fuels | 1705.1648 | 16013.6397 | NA | [5 empty] | 17718.8044
| 2. Oil and natural gas | 1611.3127 | 2434.3829 | 0.50165 | [5 empty] | 4046.1972
| C. CO2 transport and storage | NO | [7 empty] | NO
| 2. Industrial processes and product use | 18216.1806 | 62.967 | 859.9432 | 8915.8054 | 13.9033 | 52.7862 | NA,NO | NA,NO | 28121.5858
| A. Mineral industry | 10100.8124 | [7 empty] | 10100.8124
| B. Chemical industry | 4839.9988 | 48.4636 | 728.4671 | NO | NO | NO | NO | NO | 5616.9295
| C. Metal industry | 2581.6232 | 14.5035 | NA | NA | NA,NO | 4.1455 | NA | NA | 2600.2721
| D. Non-energy products from fuels and solvent use | 693.7462 | NA,NO | NA,NO | [5 empty] | 693.7462
| E. Electronic Industry |  |  |  | NO | NO | NO | NO | NO | NO
| F. Product uses as ODS substitutes |  |  |  | 8915.8054 | 13.9033 | D1CA6B11-6F16-4C06-9D46-70C30FAA20E0,2014,POL | 577BA5DA-0999-492E-80B8-C9B1D23EA55A,2014,POL | 1632A7C3-D4C5-4977-8574-B71D657C6494,2014,POL | 8929.7087
| G. Other product manufacture and use | NA | NA | 131.4761 | NA | NA | 48.6407 | NA | NA | 180.1168
| H. Other | NO | NO | NO | NO | NO | NO | NO | NO | NO
| 3. Agriculture | 901.7808 | 13885.5124 | 15685.1345 | [5 empty] | 30472.4277
| A. Enteric fermentation |  | 12256.1897 | [6 empty] | 12256.1897
| B. Manure management |  | 1602.8827 | 2059.1128 | [5 empty] | 3661.9955
| C. Rice cultivation |  | NO | [6 empty] | NO
| D. Agricultural soils |  | NA | 13614.1626 | [5 empty] | 13614.1626
| E. Prescribed burning of savannas |  | NO | NO | [5 empty] | NO
| F. Field burning of agricultural residues |  | 26.44 | 11.859 | [5 empty] | 38.299
| G. Liming | 467.5546 | [7 empty] | 467.5546
| H. Urea application | 434.2262 | [7 empty] | 434.2262
| I. Other carbon-containing fertilizers | NO | [7 empty] | NO
| J. Other | NO | NA | NA | [5 empty] | NA,NO
| 4. Land use, land-use change and forestry(1) | -33289.2592 | 35.2619 | 1085.253 | [5 empty] | -32168.7443
| A. Forest land | -34716.9611 | 32.2966 | 5.4631 | [5 empty] | -34679.2014
| B. Cropland | 429.059 | NA,NO | 0.30511 | [5 empty] | 429.3642
| C. Grassland | -367.2026 | 2.9652 | 0.5476 | [5 empty] | -363.6897
| D. Wetlands | 4511.7735 | NA,NO | NA,NO | [5 empty] | 4511.7735
| E. Settlements | 2378.4671 | NO | 1078.9372 | [5 empty] | 3457.4043
| F. Other land | NA,NO | NO,NA | NO,NA | [5 empty] | NA,NO
| G. Harvested wood products | -5524.3952 | [7 empty] | -5524.3952
| H. Other | NA | NA | NA | [5 empty] | NA
| 5. Waste | 535.7747 | 10521.272 | 908.4334 | [5 empty] | 11965.4801
| A. Solid waste disposal | NA,NO | 9413.396 | [6 empty] | 9413.396
| B. Biological treatment of solid waste |  | 129.28 | 92.4611 | [5 empty] | 221.7411
| C. Incineration and open burning of waste | 535.7747 | 0.00015805 | 55.5749 | [5 empty] | 591.3498
| D. Waste water treatment and discharge |  | 978.5958 | 760.3975 | [5 empty] | 1738.9932
| E. Other | NO | NO | NO | [5 empty] | NO
| 6. Other (as specified in summary 1.A) | NO | NO | NO | NO | NO | NO | NO | NO | NO
Memo items:(2)
| International bunkers | 2159.1074 | 1.3753 | 17.7836 | [5 empty] | 2178.2662
| Aviation | 1692.4226 | 0.29588 | 14.1075 | [5 empty] | 1706.8259
| Navigation | 466.6848 | 1.0794 | 3.6761 | [5 empty] | 471.4403
| Multilateral operations | NA | NA | NA | [5 empty] | NA
| CO2 emissions from biomass | 34397.022 | [7 empty] | 34397.022
| CO2 captured | NO,IE | [7 empty] | NO,IE
| Long-term storage of C in waste disposal sites | 33127.2384 | [7 empty] | 33127.2384
| Indirect N2O |  |  | NA
| Indirect CO2 (3) | NA
| Total CO2 equivalent emissions without land use, land-use change and forestry | [8 empty] | 382969.2951
| Total CO2 equivalent emissions with land use, land-use change and forestry | [8 empty] | 350800.5508
| Total CO2 equivalent emissions, including indirect CO2, without land use, land-use change and forestry | [8 empty] | NA
| Total CO2 equivalent emissions, including indirect CO2, with land use, land-use change and forestry | [8 empty] | NA
2015 | GREENHOUSE GAS SOURCE AND | CO2(1) | CH4 | N2O | HFCs | PFCs | SF6 | Unspecified mix of HFCs and PFCs | NF3 | Total
| SINK CATEGORIES | CO2 equivalent (kt )
| Total (net emissions)(1) | 280665.8435 | 47210.1518 | 20082.822 | 8948.8484 | 13.2081 | 77.026 | NA,NO | NA,NO | 356997.8997
| 1. Energy | 290841.0918 | 22923.801 | 2344.978 | [5 empty] | 316109.8708
| A. Fuel combustion (sectoral approach) | 287305.8279 | 3604.9339 | 2344.4743 | [5 empty] | 293255.236
| 1. Energy industries | 162689.5678 | 117.6124 | 773.6204 | [5 empty] | 163580.8006
| Not a UUID: 2. MANUFACTURING INDUSTRIES AND CON | 27827.3666 | 106.8549 | 177.5504 | [5 empty] | 28111.7718
| 3. Transport | 46033.8111 | 106.5544 | 497.6213 | [5 empty] | 46637.9869
| 4. Other sectors | 50755.0824 | 3273.9122 | 895.6822 | [5 empty] | 54924.6768
| 5. Other | NO,IE | NO,IE | NO,IE | [5 empty] | NO,IE
| B. Fugitive emissions from fuels | 3535.2639 | 19318.8671 | 0.50373 | [5 empty] | 22854.6347
| 1. Solid fuels | 1678.6844 | 16896.2609 | NA | [5 empty] | 18574.9453
| 2. Oil and natural gas | 1856.5796 | 2422.6062 | 0.50373 | [5 empty] | 4279.6895
| C. CO2 transport and storage | NO | [7 empty] | NO
| 2. Industrial processes and product use | 18539.3294 | 65.51 | 881.1988 | 8948.8484 | 13.2081 | 77.026 | NA,NO | NA,NO | 28525.1207
| A. Mineral industry | 10088.5566 | [7 empty] | 10088.5566
| B. Chemical industry | 5141.1335 | 50.5793 | 749.2439 | NO | NO | NO | NO | NO | 5940.9567
| C. Metal industry | 2592.1008 | 14.9307 | NA | NA | NA,NO | 4.1455 | NA | NA | 2611.1769
| D. Non-energy products from fuels and solvent use | 717.5385 | NA,NO | NA,NO | [5 empty] | 717.5385
| E. Electronic Industry |  |  |  | NO | NO | NO | NO | NO | NO
| F. Product uses as ODS substitutes |  |  |  | 8948.8484 | 13.2081 | D1CA6B11-6F16-4C06-9D46-70C30FAA20E0,2015,POL | 577BA5DA-0999-492E-80B8-C9B1D23EA55A,2015,POL | 1632A7C3-D4C5-4977-8574-B71D657C6494,2015,POL | 8962.0565
| G. Other product manufacture and use | NA | NA | 131.9549 | NA | NA | 72.8805 | NA | NA | 204.8354
| H. Other | NO | NO | NO | NO | NO | NO | NO | NO | NO
| 3. Agriculture | 770.5691 | 14062.4302 | 14816.8927 | [5 empty] | 29649.8919
| A. Enteric fermentation |  | 12419.4689 | [6 empty] | 12419.4689
| B. Manure management |  | 1619.1821 | 2087.6187 | [5 empty] | 3706.8008
| C. Rice cultivation |  | NO | [6 empty] | NO
| D. Agricultural soils |  | NA | 12718.4646 | [5 empty] | 12718.4646
| E. Prescribed burning of savannas |  | NO | NO | [5 empty] | NO
| F. Field burning of agricultural residues |  | 23.7792 | 10.8094 | [5 empty] | 34.5887
| G. Liming | 373.8397 | [7 empty] | 373.8397
| H. Urea application | 396.7294 | [7 empty] | 396.7294
| I. Other carbon-containing fertilizers | NO | [7 empty] | NO
| J. Other | NO | NA | NA | [5 empty] | NA,NO
| 4. Land use, land-use change and forestry(1) | -29972.7457 | 34.1222 | 1093.6342 | [5 empty] | -28844.9893
| A. Forest land | -30622.9153 | 31.8511 | 5.9677 | [5 empty] | -30585.0965
| B. Cropland | 362.1165 | NO,NA | 0.30511 | [5 empty] | 362.4216
| C. Grassland | -544.6597 | 2.2711 | 0.41941 | [5 empty] | -541.9693
| D. Wetlands | 4526.5505 | NO,NA | NO,NA | [5 empty] | 4526.5505
| E. Settlements | 1646.7142 | NO | 1086.942 | [5 empty] | 2733.6561
| F. Other land | NO,NA | NO,NA | NO,NA | [5 empty] | NO,NA
| G. Harvested wood products | -5340.5518 | [7 empty] | -5340.5518
| H. Other | NA | NA | NA | [5 empty] | NA
| 5. Waste | 487.5988 | 10124.2884 | 946.1184 | [5 empty] | 11558.0056
| A. Solid waste disposal | NA,NO | 9111.6904 | [6 empty] | 9111.6904
| B. Biological treatment of solid waste |  | 183.56 | 131.2821 | [5 empty] | 314.8421
| C. Incineration and open burning of waste | 487.5988 | 0.00022818 | 54.6559 | [5 empty] | 542.2549
| D. Waste water treatment and discharge |  | 829.0377 | 760.1804 | [5 empty] | 1589.2181
| E. Other | NO | NO | NO | [5 empty] | NO
| 6. Other (as specified in summary 1.A) | NO | NO | NO | NO | NO | NO | NO | NO | NO
Memo items:(2)
| International bunkers | 2459.2323 | 1.6951 | 20.2783 | [5 empty] | 2481.2056
| Aviation | 1874.0109 | 0.32762 | 15.6211 | [5 empty] | 1889.9596
| Navigation | 585.2214 | 1.3674 | 4.6571 | [5 empty] | 591.246
| Multilateral operations | NA | NA | NA | [5 empty] | NA
| CO2 emissions from biomass | 34767.3094 | [7 empty] | 34767.3094
| CO2 captured | NO,IE | [7 empty] | NO,IE
| Long-term storage of C in waste disposal sites | 33449.0183 | [7 empty] | 33449.0183
| Indirect N2O |  |  | NA
| Indirect CO2 (3) | NA
| Total CO2 equivalent emissions without land use, land-use change and forestry | [8 empty] | 385842.8889
| Total CO2 equivalent emissions with land use, land-use change and forestry | [8 empty] | 356997.8997
| Total CO2 equivalent emissions, including indirect CO2, without land use, land-use change and forestry | [8 empty] | NA
| Total CO2 equivalent emissions, including indirect CO2, with land use, land-use change and forestry | [8 empty] | NA

## PRT
1990 | GREENHOUSE GAS SOURCE AND | CO2(1) | CH4 | N2O | HFCs | PFCs | SF6 | Unspecified mix of HFCs and PFCs | NF3 | Total
| SINK CATEGORIES | CO2 equivalent (kt )
| Total (net emissions)(1) | 46259.5427 | 10565.2473 | 4419.9091 | NO,NA | NO,NA | NO,NA | NO,NA | NO | 61244.6991
| 1. Energy | 40104.0493 | 671.0383 | 446.8603 | [5 empty] | 41221.9479
| A. Fuel combustion (sectoral approach) | 39984.8324 | 555.7898 | 444.4757 | [5 empty] | 40985.0979
| 1. Energy industries | 16328.3477 | 6.0409 | 48.5207 | [5 empty] | 16382.9093
| Not a UUID: 2. MANUFACTURING INDUSTRIES AND CON | 9605.5821 | 32.2759 | 101.0666 | [5 empty] | 9738.9246
| 3. Transport | 9883.3819 | 103.5725 | 88.354 | [5 empty] | 10075.3084
| 4. Other sectors | 4063.0156 | 413.8616 | 205.6938 | [5 empty] | 4682.571
| 5. Other | 104.5052 | 0.038838 | 0.84054 | [5 empty] | 105.3846
| B. Fugitive emissions from fuels | 119.2168 | 115.2486 | 2.3846 | [5 empty] | 236.85
| 1. Solid fuels | NO | 88.5277 | NO | [5 empty] | 88.5277
| 2. Oil and natural gas | 119.2168 | 26.7209 | 2.3846 | [5 empty] | 148.3223
| C. CO2 transport and storage | NO | [7 empty] | NO
| 2. Industrial processes and product use | 5226.5341 | 31.9883 | 580.7354 | NO,NA | NO,NA | NO,NA | NO,NA | NO | 5839.2578
| A. Mineral industry | 3668.7542 | [7 empty] | 3668.7542
| B. Chemical industry | 1201.2584 | 25.5332 | 497.8372 | NO | NO | NO | NO | NO | 1724.6289
| C. Metal industry | 108.5485 | 5.551 | NO | NO,NA | NO,NA | NO,NA | NO,NA | NO | 114.0995
| D. Non-energy products from fuels and solvent use | 247.9731 | 0.90402 | NO | [5 empty] | 248.8771
| E. Electronic Industry |  |  |  | NO | NO | NO | NO | NO | NO
| F. Product uses as ODS substitutes |  |  |  | NO,NA | NA | NA | NA | NO | NO,NA
| G. Other product manufacture and use | NO | NO | 82.8982 | NO | NO | NO,NA | NO | NO | 82.8982
| H. Other | NO | NO | NO | D185958B-F0D0-43B9-B1DF-8C615DE9BF96,1990,PRT | 8B8F3ABE-969D-44C9-A61D-C813EDF47B29,1990,PRT | 02CE26D2-ADDA-44C9-89AB-9DBDB7710B70,1990,PRT | 007AC2DF-F451-4565-BF96-E9DC9EF3F41D,1990,PRT | 493484F5-EF8A-43A8-8FF2-5E86662F9321,1990,PRT | NO
| 3. Agriculture | 33.8699 | 4365.4545 | 2581.8376 | [5 empty] | 6981.1621
| A. Enteric fermentation |  | 3520.6424 | [6 empty] | 3520.6424
| B. Manure management |  | 673.6514 | 254.2181 | [5 empty] | 927.8695
| C. Rice cultivation |  | 133.9235 | [6 empty] | 133.9235
| D. Agricultural soils |  | NO | 2306.2721 | [5 empty] | 2306.2721
| E. Prescribed burning of savannas |  | NO | NO | [5 empty] | NO
| F. Field burning of agricultural residues |  | 37.2373 | 21.3475 | [5 empty] | 58.5847
| G. Liming | 12.5925 | [7 empty] | 12.5925
| H. Urea application | 21.2774 | [7 empty] | 21.2774
| I. Other carbon-containing fertilizers | NO | [7 empty] | NO
| J. Other | NO | NO | NO | [5 empty] | NO
| 4. Land use, land-use change and forestry(1) | 888.2255 | 364.0874 | 589.2462 | [5 empty] | 1841.559
| A. Forest land | -5690.8426 | 178.9564 | 53.6405 | [5 empty] | -5458.2458
| B. Cropland | 4068.838 | 9.0783 | 320.9765 | [5 empty] | 4398.8928
| C. Grassland | 3227.9978 | 4.5448 | 161.7713 | [5 empty] | 3394.3139
| D. Wetlands | NO,IE | NO | NO,IE | [5 empty] | NO,IE
| E. Settlements | 30.4885 | NO | 2.3091 | [5 empty] | 32.7976
| F. Other land | 925.2746 | 171.5079 | 28.1795 | [5 empty] | 1124.962
| G. Harvested wood products | -1673.5307 | [7 empty] | -1673.5307
| H. Other | NO | NO | NO | [5 empty] | NO
| 5. Waste | 6.8638 | 5132.6788 | 221.2296 | [5 empty] | 5360.7722
| A. Solid waste disposal | NO | 2728.4513 | [6 empty] | 2728.4513
| B. Biological treatment of solid waste |  | 5.026 | 3.5946 | [5 empty] | 8.6206
| C. Incineration and open burning of waste | 6.8638 | 0.26576 | 0.89514 | [5 empty] | 8.0248
| D. Waste water treatment and discharge |  | 2398.9357 | 216.7398 | [5 empty] | 2615.6755
| E. Other | NA | NO | NO | [5 empty] | NO,NA
| 6. Other (as specified in summary 1.A) | NO | NO | NO | NO | NO | NO | NO | NO | NO
Memo items:(2)
| International bunkers | 2932.6418 | 6.3576 | 23.6737 | [5 empty] | 2962.6731
| Aviation | 1532.6736 | 3.1579 | 12.7766 | [5 empty] | 1548.6081
| Navigation | 1399.9682 | 3.1997 | 10.8971 | [5 empty] | 1414.065
| Multilateral operations | NO | NO | NO | [5 empty] | NO
| CO2 emissions from biomass | 11409.841 | [7 empty] | 11409.841
| CO2 captured | NO,IE | [7 empty] | NO,IE
| Long-term storage of C in waste disposal sites | NE | [7 empty] | NE
| Indirect N2O |  |  | NO,NE,NA
| Indirect CO2 (3) | 181.115
| Total CO2 equivalent emissions without land use, land-use change and forestry | [8 empty] | 59403.1401
| Total CO2 equivalent emissions with land use, land-use change and forestry | [8 empty] | 61244.6991
| Total CO2 equivalent emissions, including indirect CO2, without land use, land-use change and forestry | [8 empty] | 59584.2551
| Total CO2 equivalent emissions, including indirect CO2, with land use, land-use change and forestry | [8 empty] | 61425.8141
1991 | GREENHOUSE GAS SOURCE AND | CO2(1) | CH4 | N2O | HFCs | PFCs | SF6 | Unspecified mix of HFCs and PFCs | NF3 | Total
| SINK CATEGORIES | CO2 equivalent (kt )
| Total (net emissions)(1) | 47914.5987 | 10887.173 | 4392.6933 | NO,NA | NO,NA | NO,NA | NO,NA | NO | 63194.4651
| 1. Energy | 41719.6757 | 654.2208 | 463.8175 | [5 empty] | 42837.7139
| A. Fuel combustion (sectoral approach) | 41600.1401 | 547.569 | 461.6357 | [5 empty] | 42609.3449
| 1. Energy industries | 16956.3503 | 6.2321 | 51.1419 | [5 empty] | 17013.7243
| Not a UUID: 2. MANUFACTURING INDUSTRIES AND CON | 9728.9655 | 34.5595 | 104.6659 | [5 empty] | 9868.1909
| 3. Transport | 10512.3896 | 110.8749 | 95.202 | [5 empty] | 10718.4665
| 4. Other sectors | 4288.7591 | 395.8677 | 209.7008 | [5 empty] | 4894.3277
| 5. Other | 113.6755 | 0.03479 | 0.92521 | [5 empty] | 114.6355
| B. Fugitive emissions from fuels | 119.5356 | 106.6517 | 2.1817 | [5 empty] | 228.3691
| 1. Solid fuels | NO | 82.1311 | NO | [5 empty] | 82.1311
| 2. Oil and natural gas | 119.5356 | 24.5206 | 2.1817 | [5 empty] | 146.2379
| C. CO2 transport and storage | NO | [7 empty] | NO
| 2. Industrial processes and product use | 5231.7725 | 25.032 | 543.9282 | NO,NA | NO,NA | NO,NA | NO,NA | NO | 5800.7327
| A. Mineral industry | 3800.6088 | [7 empty] | 3800.6088
| B. Chemical industry | 1095.2263 | 18.8317 | 462.8006 | NO | NO | NO | NO | NO | 1576.8586
| C. Metal industry | 91.2572 | 4.9394 | NO | NO,NA | NO,NA | NO,NA | NO,NA | NO | 96.1966
| D. Non-energy products from fuels and solvent use | 244.6802 | 1.2609 | NO | [5 empty] | 245.941
| E. Electronic Industry |  |  |  | NO | NO | NO | NO | NO | NO
| F. Product uses as ODS substitutes |  |  |  | NO,NA | NA | NA | NA | NO | NO,NA
| G. Other product manufacture and use | NO | NO | 81.1276 | NO | NO | NO,NA | NO | NO | 81.1276
| H. Other | NO | NO | NO | D185958B-F0D0-43B9-B1DF-8C615DE9BF96,1991,PRT | 8B8F3ABE-969D-44C9-A61D-C813EDF47B29,1991,PRT | 02CE26D2-ADDA-44C9-89AB-9DBDB7710B70,1991,PRT | 007AC2DF-F451-4565-BF96-E9DC9EF3F41D,1991,PRT | 493484F5-EF8A-43A8-8FF2-5E86662F9321,1991,PRT | NO
| 3. Agriculture | 33.8699 | 4403.0537 | 2564.2276 | [5 empty] | 7001.1512
| A. Enteric fermentation |  | 3551.6497 | [6 empty] | 3551.6497
| B. Manure management |  | 696.0077 | 255.6883 | [5 empty] | 951.696
| C. Rice cultivation |  | 118.9873 | [6 empty] | 118.9873
| D. Agricultural soils |  | NO | 2287.4453 | [5 empty] | 2287.4453
| E. Prescribed burning of savannas |  | NO | NO | [5 empty] | NO
| F. Field burning of agricultural residues |  | 36.409 | 21.0941 | [5 empty] | 57.5031
| G. Liming | 12.5925 | [7 empty] | 12.5925
| H. Urea application | 21.2774 | [7 empty] | 21.2774
| I. Other carbon-containing fertilizers | NO | [7 empty] | NO
| J. Other | NO | NO | NO | [5 empty] | NO
| 4. Land use, land-use change and forestry(1) | 922.3679 | 487.9886 | 594.1389 | [5 empty] | 2004.4954
| A. Forest land | -5327.413 | 239.6882 | 64.4335 | [5 empty] | -5023.2913
| B. Cropland | 3755.9987 | 12.0702 | 295.3401 | [5 empty] | 4063.409
| C. Grassland | 3305.6775 | 6.0426 | 168.204 | [5 empty] | 3479.9241
| D. Wetlands | NO,IE | NO | NO,IE | [5 empty] | NO,IE
| E. Settlements | 39.3298 | NO | 2.4958 | [5 empty] | 41.8256
| F. Other land | 603.391 | 230.1876 | 37.7971 | [5 empty] | 871.3757
| G. Harvested wood products | -1454.6161 | [7 empty] | -1454.6161
| H. Other | NO | NO | NO | [5 empty] | NO
| 5. Waste | 6.9127 | 5316.878 | 226.5811 | [5 empty] | 5550.3718
| A. Solid waste disposal | NO | 2863.8376 | [6 empty] | 2863.8376
| B. Biological treatment of solid waste |  | 5.026 | 3.5946 | [5 empty] | 8.6206
| C. Incineration and open burning of waste | 6.9127 | 0.26858 | 0.90945 | [5 empty] | 8.0907
| D. Waste water treatment and discharge |  | 2447.7459 | 222.0771 | [5 empty] | 2669.8229
| E. Other | NA | NO | NO | [5 empty] | NO,NA
| 6. Other (as specified in summary 1.A) | NO | NO | NO | NO | NO | NO | NO | NO | NO
Memo items:(2)
| International bunkers | 2941.5773 | 6.324 | 23.7521 | [5 empty] | 2971.6534
| Aviation | 1552.5723 | 3.1501 | 12.9424 | [5 empty] | 1568.6647
| Navigation | 1389.005 | 3.174 | 10.8097 | [5 empty] | 1402.9887
| Multilateral operations | NO | NO | NO | [5 empty] | NO
| CO2 emissions from biomass | 11441.4651 | [7 empty] | 11441.4651
| CO2 captured | NO,IE | [7 empty] | NO,IE
| Long-term storage of C in waste disposal sites | NE | [7 empty] | NE
| Indirect N2O |  |  | NO,NE,NA
| Indirect CO2 (3) | 175.2824
| Total CO2 equivalent emissions without land use, land-use change and forestry | [8 empty] | 61189.9697
| Total CO2 equivalent emissions with land use, land-use change and forestry | [8 empty] | 63194.4651
| Total CO2 equivalent emissions, including indirect CO2, without land use, land-use change and forestry | [8 empty] | 61365.2521
| Total CO2 equivalent emissions, including indirect CO2, with land use, land-use change and forestry | [8 empty] | 63369.7475
1992 | GREENHOUSE GAS SOURCE AND | CO2(1) | CH4 | N2O | HFCs | PFCs | SF6 | Unspecified mix of HFCs and PFCs | NF3 | Total
| SINK CATEGORIES | CO2 equivalent (kt )
| Total (net emissions)(1) | 47616.1693 | 10712.057 | 4277.3431 | NO,NA | NO,NA | NO,NA | NO,NA | NO | 62605.5693
| 1. Energy | 46246.3246 | 649.4391 | 480.2037 | [5 empty] | 47375.9674
| A. Fuel combustion (sectoral approach) | 46113.8483 | 546.6161 | 477.6404 | [5 empty] | 47138.1048
| 1. Energy industries | 20039.3245 | 7.2705 | 55.8417 | [5 empty] | 20102.4368
| Not a UUID: 2. MANUFACTURING INDUSTRIES AND CON | 10144.2312 | 36.0256 | 108.3009 | [5 empty] | 10288.5577
| 3. Transport | 11383.7995 | 120.3606 | 103.5703 | [5 empty] | 11607.7303
| 4. Other sectors | 4460.1958 | 382.9303 | 209.2291 | [5 empty] | 5052.3551
| 5. Other | 86.2973 | 0.029164 | 0.69842 | [5 empty] | 87.0249
| B. Fugitive emissions from fuels | 132.4763 | 102.8229 | 2.5633 | [5 empty] | 237.8626
| 1. Solid fuels | NO | 73.9956 | NO | [5 empty] | 73.9956
| 2. Oil and natural gas | 132.4763 | 28.8273 | 2.5633 | [5 empty] | 163.867
| C. CO2 transport and storage | NO | [7 empty] | NO
| 2. Industrial processes and product use | 4939.2301 | 29.6155 | 534.6898 | NO,NA | NO,NA | NO,NA | NO,NA | NO | 5503.5354
| A. Mineral industry | 3693.5447 | [7 empty] | 3693.5447
| B. Chemical industry | 876.1187 | 21.1544 | 455.3327 | NO | NO | NO | NO | NO | 1352.6059
| C. Metal industry | 132.2225 | 6.8434 | NO | NO,NA | NO,NA | NO,NA | NO,NA | NO | 139.066
| D. Non-energy products from fuels and solvent use | 237.3441 | 1.6177 | NO | [5 empty] | 238.9618
| E. Electronic Industry |  |  |  | NO | NO | NO | NO | NO | NO
| F. Product uses as ODS substitutes |  |  |  | NO,NA | NA | NA | NA | NO | NO,NA
| G. Other product manufacture and use | NO | NO | 79.357 | NO | NO | NO,NA | NO | NO | 79.357
| H. Other | NO | NO | NO | D185958B-F0D0-43B9-B1DF-8C615DE9BF96,1992,PRT | 8B8F3ABE-969D-44C9-A61D-C813EDF47B29,1992,PRT | 02CE26D2-ADDA-44C9-89AB-9DBDB7710B70,1992,PRT | 007AC2DF-F451-4565-BF96-E9DC9EF3F41D,1992,PRT | 493484F5-EF8A-43A8-8FF2-5E86662F9321,1992,PRT | NO
| 3. Agriculture | 33.8699 | 4333.4394 | 2523.3083 | [5 empty] | 6890.6177
| A. Enteric fermentation |  | 3511.9735 | [6 empty] | 3511.9735
| B. Manure management |  | 694.4894 | 253.6917 | [5 empty] | 948.181
| C. Rice cultivation |  | 92.2502 | [6 empty] | 92.2502
| D. Agricultural soils |  | NO | 2249.1205 | [5 empty] | 2249.1205
| E. Prescribed burning of savannas |  | NO | NO | [5 empty] | NO
| F. Field burning of agricultural residues |  | 34.7263 | 20.4961 | [5 empty] | 55.2225
| G. Liming | 12.5925 | [7 empty] | 12.5925
| H. Urea application | 21.2774 | [7 empty] | 21.2774
| I. Other carbon-containing fertilizers | NO | [7 empty] | NO
| J. Other | NO | NO | NO | [5 empty] | NO
| 4. Land use, land-use change and forestry(1) | -3610.2179 | 154.2728 | 509.6108 | [5 empty] | -2946.3342
| A. Forest land | -9559.6646 | 76.6254 | 38.5467 | [5 empty] | -9444.4926
| B. Cropland | 3443.214 | 3.7709 | 267.853 | [5 empty] | 3714.8379
| C. Grassland | 3383.3572 | 1.8878 | 173.7102 | [5 empty] | 3558.9553
| D. Wetlands | NO,IE | NO | NO,IE | [5 empty] | NO,IE
| E. Settlements | 41.8301 | NO | 2.6889 | [5 empty] | 44.519
| F. Other land | 281.3869 | 71.9887 | 11.8683 | [5 empty] | 365.2439
| G. Harvested wood products | -1200.3414 | [7 empty] | -1200.3414
| H. Other | NO | NO | NO | [5 empty] | NO
| 5. Waste | 6.9625 | 5545.2901 | 229.5304 | [5 empty] | 5781.783
| A. Solid waste disposal | NO | 3010.1106 | [6 empty] | 3010.1106
| B. Biological treatment of solid waste |  | 5.026 | 3.5946 | [5 empty] | 8.6206
| C. Incineration and open burning of waste | 6.9625 | 0.27145 | 0.92405 | [5 empty] | 8.158
| D. Waste water treatment and discharge |  | 2529.8821 | 225.0118 | [5 empty] | 2754.8938
| E. Other | NA | NO | NO | [5 empty] | NO,NA
| 6. Other (as specified in summary 1.A) | NO | NO | NO | NO | NO | NO | NO | NO | NO
Memo items:(2)
| International bunkers | 3028.3845 | 6.3826 | 24.4782 | [5 empty] | 3059.2452
| Aviation | 1642.5981 | 3.2157 | 13.6927 | [5 empty] | 1659.5066
| Navigation | 1385.7864 | 3.1669 | 10.7854 | [5 empty] | 1399.7387
| Multilateral operations | NO | NO | NO | [5 empty] | NO
| CO2 emissions from biomass | 11393.2037 | [7 empty] | 11393.2037
| CO2 captured | NO,IE | [7 empty] | NO,IE
| Long-term storage of C in waste disposal sites | NE | [7 empty] | NE
| Indirect N2O |  |  | NO,NE,NA
| Indirect CO2 (3) | 194.617
| Total CO2 equivalent emissions without land use, land-use change and forestry | [8 empty] | 65551.9035
| Total CO2 equivalent emissions with land use, land-use change and forestry | [8 empty] | 62605.5693
| Total CO2 equivalent emissions, including indirect CO2, without land use, land-use change and forestry | [8 empty] | 65746.5205
| Total CO2 equivalent emissions, including indirect CO2, with land use, land-use change and forestry | [8 empty] | 62800.1863
1993 | GREENHOUSE GAS SOURCE AND | CO2(1) | CH4 | N2O | HFCs | PFCs | SF6 | Unspecified mix of HFCs and PFCs | NF3 | Total
| SINK CATEGORIES | CO2 equivalent (kt )
| Total (net emissions)(1) | 45128.9614 | 10818.395 | 4235.0635 | NO,NA | NO,NA | NO,NA | NO,NA | NO | 60182.4198
| 1. Energy | 44855.2176 | 637.743 | 569.804 | [5 empty] | 46062.7646
| A. Fuel combustion (sectoral approach) | 44695.5866 | 534.3055 | 567.3399 | [5 empty] | 45797.2319
| 1. Energy industries | 18075.0157 | 6.7653 | 56.796 | [5 empty] | 18138.5769
| Not a UUID: 2. MANUFACTURING INDUSTRIES AND CON | 10128.9454 | 35.3297 | 108.6813 | [5 empty] | 10272.9564
| 3. Transport | 11795.7133 | 117.3116 | 187.3553 | [5 empty] | 12100.3802
| 4. Other sectors | 4616.5781 | 374.8773 | 213.8578 | [5 empty] | 5205.3132
| 5. Other | 79.3341 | 0.021604 | 0.64947 | [5 empty] | 80.0052
| B. Fugitive emissions from fuels | 159.631 | 103.4375 | 2.4642 | [5 empty] | 265.5327
| 1. Solid fuels | NO | 75.6191 | NO | [5 empty] | 75.6191
| 2. Oil and natural gas | 159.631 | 27.8184 | 2.4642 | [5 empty] | 189.9135
| C. CO2 transport and storage | NO | [7 empty] | NO
| 2. Industrial processes and product use | 4932.8809 | 28.9179 | 435.7114 | NO,NA | NO,NA | NO,NA | NO,NA | NO | 5397.5102
| A. Mineral industry | 3759.7801 | [7 empty] | 3759.7801
| B. Chemical industry | 827.6585 | 20.5967 | 358.1249 | NO | NO | NO | NO | NO | 1206.3801
| C. Metal industry | 126.6197 | 6.8938 | NO | NO,NA | NO,NA | NO,NA | NO,NA | NO | 133.5135
| D. Non-energy products from fuels and solvent use | 218.8226 | 1.4274 | NO | [5 empty] | 220.25
| E. Electronic Industry |  |  |  | NO | NO | NO | NO | NO | NO
| F. Product uses as ODS substitutes |  |  |  | NO,NA | NA | NA | NA | NO | NO,NA
| G. Other product manufacture and use | NO | NO | 77.5865 | NO | NO | NO,NA | NO | NO | 77.5865
| H. Other | NO | NO | NO | D185958B-F0D0-43B9-B1DF-8C615DE9BF96,1993,PRT | 8B8F3ABE-969D-44C9-A61D-C813EDF47B29,1993,PRT | 02CE26D2-ADDA-44C9-89AB-9DBDB7710B70,1993,PRT | 007AC2DF-F451-4565-BF96-E9DC9EF3F41D,1993,PRT | 493484F5-EF8A-43A8-8FF2-5E86662F9321,1993,PRT | NO
| 3. Agriculture | 33.8699 | 4294.6882 | 2509.0382 | [5 empty] | 6837.5963
| A. Enteric fermentation |  | 3483.107 | [6 empty] | 3483.107
| B. Manure management |  | 698.0045 | 251.4825 | [5 empty] | 949.487
| C. Rice cultivation |  | 80.1103 | [6 empty] | 80.1103
| D. Agricultural soils |  | NO | 2237.6369 | [5 empty] | 2237.6369
| E. Prescribed burning of savannas |  | NO | NO | [5 empty] | NO
| F. Field burning of agricultural residues |  | 33.4664 | 19.9188 | [5 empty] | 53.3853
| G. Liming | 12.5925 | [7 empty] | 12.5925
| H. Urea application | 21.2774 | [7 empty] | 21.2774
| I. Other carbon-containing fertilizers | NO | [7 empty] | NO
| J. Other | NO | NO | NO | [5 empty] | NO
| 4. Land use, land-use change and forestry(1) | -4700.0204 | 133.1505 | 486.1723 | [5 empty] | -4080.6976
| A. Forest land | -10309.1137 | 65.1829 | 37.5104 | [5 empty] | -10206.4204
| B. Cropland | 3130.3202 | 3.3047 | 241.6498 | [5 empty] | 3375.2746
| C. Grassland | 3461.037 | 1.6544 | 179.8592 | [5 empty] | 3642.5506
| D. Wetlands | NO,IE | NO | NO,IE | [5 empty] | NO,IE
| E. Settlements | 44.2369 | NO | 2.8846 | [5 empty] | 47.1215
| F. Other land | -40.8014 | 63.0086 | 10.3965 | [5 empty] | 32.6037
| G. Harvested wood products | -985.6994 | [7 empty] | -985.6994
| H. Other | NO | NO | NO | [5 empty] | NO
| 5. Waste | 7.0134 | 5723.8953 | 234.3376 | [5 empty] | 5965.2462
| A. Solid waste disposal | NO | 3161.2747 | [6 empty] | 3161.2747
| B. Biological treatment of solid waste |  | 5.026 | 3.5946 | [5 empty] | 8.6206
| C. Incineration and open burning of waste | 7.0134 | 0.27438 | 0.93894 | [5 empty] | 8.2267
| D. Waste water treatment and discharge |  | 2557.3202 | 229.804 | [5 empty] | 2787.1243
| E. Other | NA | NO | NO | [5 empty] | NO,NA
| 6. Other (as specified in summary 1.A) | NO | NO | NO | NO | NO | NO | NO | NO | NO
Memo items:(2)
| International bunkers | 2724.827 | 5.7545 | 22.0821 | [5 empty] | 2752.6636
| Aviation | 1556.3501 | 3.08 | 12.9737 | [5 empty] | 1572.4038
| Navigation | 1168.4769 | 2.6745 | 9.1085 | [5 empty] | 1180.2598
| Multilateral operations | NO | NO | NO | [5 empty] | NO
| CO2 emissions from biomass | 11148.5356 | [7 empty] | 11148.5356
| CO2 captured | NO,IE | [7 empty] | NO,IE
| Long-term storage of C in waste disposal sites | NE | [7 empty] | NE
| Indirect N2O |  |  | NO,NE,NA
| Indirect CO2 (3) | 190.8432
| Total CO2 equivalent emissions without land use, land-use change and forestry | [8 empty] | 64263.1174
| Total CO2 equivalent emissions with land use, land-use change and forestry | [8 empty] | 60182.4198
| Total CO2 equivalent emissions, including indirect CO2, without land use, land-use change and forestry | [8 empty] | 64453.9606
| Total CO2 equivalent emissions, including indirect CO2, with land use, land-use change and forestry | [8 empty] | 60373.2631
1994 | GREENHOUSE GAS SOURCE AND | CO2(1) | CH4 | N2O | HFCs | PFCs | SF6 | Unspecified mix of HFCs and PFCs | NF3 | Total
| SINK CATEGORIES | CO2 equivalent (kt )
| Total (net emissions)(1) | 45165.5939 | 11162.9497 | 4270.3566 | NO,NA | NO,NA | NO,NA | NO,NA | NO | 60598.9002
| 1. Energy | 45499.9102 | 620.8225 | 647.654 | [5 empty] | 46768.3867
| A. Fuel combustion (sectoral approach) | 45090.564 | 527.9463 | 644.5813 | [5 empty] | 46263.0916
| 1. Energy industries | 17248.2297 | 7.0301 | 57.9485 | [5 empty] | 17313.2082
| Not a UUID: 2. MANUFACTURING INDUSTRIES AND CON | 10486.6483 | 36.2728 | 109.0296 | [5 empty] | 10631.9508
| 3. Transport | 12399.7866 | 113.2877 | 261.758 | [5 empty] | 12774.8322
| 4. Other sectors | 4870.4606 | 371.3395 | 215.135 | [5 empty] | 5456.9351
| 5. Other | 85.4389 | 0.016117 | 0.71029 | [5 empty] | 86.1653
| B. Fugitive emissions from fuels | 409.3462 | 92.8763 | 3.0726 | [5 empty] | 505.295
| 1. Solid fuels | NO | 58.1098 | NO | [5 empty] | 58.1098
| 2. Oil and natural gas | 409.3462 | 34.7664 | 3.0726 | [5 empty] | 447.1852
| C. CO2 transport and storage | NO | [7 empty] | NO
| 2. Industrial processes and product use | 5028.8417 | 30.1043 | 369.5578 | NO,NA | NO,NA | NO,NA | NO,NA | NO | 5428.5038
| A. Mineral industry | 3899.4505 | [7 empty] | 3899.4505
| B. Chemical industry | 771.1815 | 21.9217 | 295.6102 | NO | NO | NO | NO | NO | 1088.7134
| C. Metal industry | 129.421 | 6.7552 | NO | NO,NA | NO,NA | NO,NA | NO,NA | NO | 136.1762
| D. Non-energy products from fuels and solvent use | 228.7888 | 1.4274 | NO | [5 empty] | 230.2162
| E. Electronic Industry |  |  |  | NO | NO | NO | NO | NO | NO
| F. Product uses as ODS substitutes |  |  |  | NO,NA | NA | NA | NA | NO | NO,NA
| G. Other product manufacture and use | NO | NO | 73.9476 | NO | NO | NO,NA | NO | NO | 73.9476
| H. Other | NO | NO | NO | D185958B-F0D0-43B9-B1DF-8C615DE9BF96,1994,PRT | 8B8F3ABE-969D-44C9-A61D-C813EDF47B29,1994,PRT | 02CE26D2-ADDA-44C9-89AB-9DBDB7710B70,1994,PRT | 007AC2DF-F451-4565-BF96-E9DC9EF3F41D,1994,PRT | 493484F5-EF8A-43A8-8FF2-5E86662F9321,1994,PRT | NO
| 3. Agriculture | 33.8699 | 4304.9131 | 2525.0713 | [5 empty] | 6863.8543
| A. Enteric fermentation |  | 3500.0617 | [6 empty] | 3500.0617
| B. Manure management |  | 690.0869 | 250.5186 | [5 empty] | 940.6055
| C. Rice cultivation |  | 81.7408 | [6 empty] | 81.7408
| D. Agricultural soils |  | NO | 2254.9799 | [5 empty] | 2254.9799
| E. Prescribed burning of savannas |  | NO | NO | [5 empty] | NO
| F. Field burning of agricultural residues |  | 33.0237 | 19.5728 | [5 empty] | 52.5965
| G. Liming | 12.5925 | [7 empty] | 12.5925
| H. Urea application | 21.2774 | [7 empty] | 21.2774
| I. Other carbon-containing fertilizers | NO | [7 empty] | NO
| J. Other | NO | NO | NO | [5 empty] | NO
| 4. Land use, land-use change and forestry(1) | -5404.0932 | 210.4423 | 488.875 | [5 empty] | -4704.7758
| A. Forest land | -10441.7567 | 104.7514 | 45.5937 | [5 empty] | -10291.4115
| B. Cropland | 2882.5181 | 5.1144 | 221.594 | [5 empty] | 3109.2265
| C. Grassland | 3541.2633 | 2.5604 | 186.4212 | [5 empty] | 3730.2448
| D. Wetlands | NO,IE | NO | NO,IE | [5 empty] | NO,IE
| E. Settlements | 46.7396 | NO | 3.0846 | [5 empty] | 49.8242
| F. Other land | -362.8504 | 98.0161 | 16.1342 | [5 empty] | -248.7
| G. Harvested wood products | -1070.0071 | [7 empty] | -1070.0071
| H. Other | NO | NO | NO | [5 empty] | NO
| 5. Waste | 7.0652 | 5996.6675 | 239.1985 | [5 empty] | 6242.9312
| A. Solid waste disposal | NO | 3317.6937 | [6 empty] | 3317.6937
| B. Biological treatment of solid waste |  | 8.7837 | 6.2821 | [5 empty] | 15.0658
| C. Incineration and open burning of waste | 7.0652 | 0.27737 | 0.95412 | [5 empty] | 8.2967
| D. Waste water treatment and discharge |  | 2669.9127 | 231.9623 | [5 empty] | 2901.875
| E. Other | NA | NO | NO | [5 empty] | NO,NA
| 6. Other (as specified in summary 1.A) | NO | NO | NO | NO | NO | NO | NO | NO | NO
Memo items:(2)
| International bunkers | 2628.1379 | 5.5418 | 21.3365 | [5 empty] | 2655.0162
| Aviation | 1564.9881 | 3.1074 | 13.0457 | [5 empty] | 1581.1413
| Navigation | 1063.1498 | 2.4344 | 8.2907 | [5 empty] | 1073.8749
| Multilateral operations | NO | NO | NO | [5 empty] | NO
| CO2 emissions from biomass | 10920.807 | [7 empty] | 10920.807
| CO2 captured | NO,IE | [7 empty] | NO,IE
| Long-term storage of C in waste disposal sites | NE | [7 empty] | NE
| Indirect N2O |  |  | NO,NE,NA
| Indirect CO2 (3) | 204.9333
| Total CO2 equivalent emissions without land use, land-use change and forestry | [8 empty] | 65303.676
| Total CO2 equivalent emissions with land use, land-use change and forestry | [8 empty] | 60598.9002
| Total CO2 equivalent emissions, including indirect CO2, without land use, land-use change and forestry | [8 empty] | 65508.6093
| Total CO2 equivalent emissions, including indirect CO2, with land use, land-use change and forestry | [8 empty] | 60803.8335
1995 | GREENHOUSE GAS SOURCE AND | CO2(1) | CH4 | N2O | HFCs | PFCs | SF6 | Unspecified mix of HFCs and PFCs | NF3 | Total
| SINK CATEGORIES | CO2 equivalent (kt )
| Total (net emissions)(1) | 49741.0618 | 11740.4661 | 4499.348 | 35.42 | NO | 13.9309 | NO | NO | 66030.2269
| 1. Energy | 48990.2357 | 578.0754 | 722.5261 | [5 empty] | 50290.8373
| A. Fuel combustion (sectoral approach) | 48436.2461 | 528.3743 | 719.6108 | [5 empty] | 49684.2312
| 1. Energy industries | 19883.9021 | 7.7369 | 66.0958 | [5 empty] | 19957.7349
| Not a UUID: 2. MANUFACTURING INDUSTRIES AND CON | 10705.8222 | 38.3326 | 113.5758 | [5 empty] | 10857.7307
| 3. Transport | 13035.1924 | 111.0276 | 329.2518 | [5 empty] | 13475.4718
| 4. Other sectors | 4729.2091 | 371.2629 | 210.0028 | [5 empty] | 5310.4748
| 5. Other | 82.1202 | 0.014357 | 0.68453 | [5 empty] | 82.8191
| B. Fugitive emissions from fuels | 553.9897 | 49.7011 | 2.9153 | [5 empty] | 606.6061
| 1. Solid fuels | NO | 16.6609 | NO | [5 empty] | 16.6609
| 2. Oil and natural gas | 553.9897 | 33.0402 | 2.9153 | [5 empty] | 589.9452
| C. CO2 transport and storage | NO | [7 empty] | NO
| 2. Industrial processes and product use | 5511.4764 | 29.8544 | 516.4222 | 35.42 | NO | 13.9309 | NO | NO | 6107.104
| A. Mineral industry | 4128.5973 | [7 empty] | 4128.5973
| B. Chemical industry | 1027.124 | 21.3156 | 445.9368 | NO | NO | NO | NO | NO | 1494.3764
| C. Metal industry | 127.3943 | 6.8735 | NO | NO | NO | NO | NO | NO | 134.2678
| D. Non-energy products from fuels and solvent use | 228.3609 | 1.6653 | NO | [5 empty] | 230.0262
| E. Electronic Industry |  |  |  | NO | NO | NO | NO | NO | NO
| F. Product uses as ODS substitutes |  |  |  | 35.42 | NO | NO | NO | NO | 35.42
| G. Other product manufacture and use | NO | NO | 70.4854 | NO | NO | 13.9309 | NO | NO | 84.4163
| H. Other | NO | NO | NO | D185958B-F0D0-43B9-B1DF-8C615DE9BF96,1995,PRT | 8B8F3ABE-969D-44C9-A61D-C813EDF47B29,1995,PRT | 02CE26D2-ADDA-44C9-89AB-9DBDB7710B70,1995,PRT | 007AC2DF-F451-4565-BF96-E9DC9EF3F41D,1995,PRT | 493484F5-EF8A-43A8-8FF2-5E86662F9321,1995,PRT | NO
| 3. Agriculture | 23.8441 | 4391.6082 | 2487.6678 | [5 empty] | 6903.1201
| A. Enteric fermentation |  | 3569.8737 | [6 empty] | 3569.8737
| B. Manure management |  | 683.6877 | 249.402 | [5 empty] | 933.0897
| C. Rice cultivation |  | 104.0027 | [6 empty] | 104.0027
| D. Agricultural soils |  | NO | 2218.5415 | [5 empty] | 2218.5415
| E. Prescribed burning of savannas |  | NO | NO | [5 empty] | NO
| F. Field burning of agricultural residues |  | 34.0442 | 19.7243 | [5 empty] | 53.7685
| G. Liming | 12.5925 | [7 empty] | 12.5925
| H. Urea application | 11.2516 | [7 empty] | 11.2516
| I. Other carbon-containing fertilizers | NO | [7 empty] | NO
| J. Other | NO | NO | NO | [5 empty] | NO
| 4. Land use, land-use change and forestry(1) | -4791.6125 | 452.8563 | 533.2453 | [5 empty] | -3805.5108
| A. Forest land | -8260.0779 | 222.0273 | 66.2369 | [5 empty] | -7971.8137
| B. Cropland | 2701.6665 | 11.2187 | 203.1198 | [5 empty] | 2916.005
| C. Grassland | 2534.9063 | 5.6164 | 187.8683 | [5 empty] | 2728.3909
| D. Wetlands | 117.5022 | NO | 2.3687 | [5 empty] | 119.871
| E. Settlements | 553.487 | NO | 13.7899 | [5 empty] | 567.2769
| F. Other land | -1494.3845 | 213.9939 | 36.2367 | [5 empty] | -1244.1538
| G. Harvested wood products | -944.7121 | [7 empty] | -944.7121
| H. Other | NO | NO | NO | [5 empty] | NO
| 5. Waste | 7.1181 | 6288.0717 | 239.4866 | [5 empty] | 6534.6763
| A. Solid waste disposal | NO | 3483.7602 | [6 empty] | 3483.7602
| B. Biological treatment of solid waste |  | 11.039 | 7.8951 | [5 empty] | 18.9341
| C. Incineration and open burning of waste | 7.1181 | 0.28042 | 0.96961 | [5 empty] | 8.3681
| D. Waste water treatment and discharge |  | 2792.992 | 230.6219 | [5 empty] | 3023.6139
| E. Other | NA | NO | NO | [5 empty] | NO,NA
| 6. Other (as specified in summary 1.A) | NO | NO | NO | NO | NO | NO | NO | NO | NO
Memo items:(2)
| International bunkers | 2749.2418 | 5.8128 | 22.3416 | [5 empty] | 2777.3963
| Aviation | 1630.4744 | 3.2437 | 13.5918 | [5 empty] | 1647.3099
| Navigation | 1118.7674 | 2.5692 | 8.7498 | [5 empty] | 1130.0864
| Multilateral operations | NO | NO | NO | [5 empty] | NO
| CO2 emissions from biomass | 11050.7028 | [7 empty] | 11050.7028
| CO2 captured | NO,IE | [7 empty] | NO,IE
| Long-term storage of C in waste disposal sites | NE | [7 empty] | NE
| Indirect N2O |  |  | NO,NE,NA
| Indirect CO2 (3) | 198.9249
| Total CO2 equivalent emissions without land use, land-use change and forestry | [8 empty] | 69835.7377
| Total CO2 equivalent emissions with land use, land-use change and forestry | [8 empty] | 66030.2269
| Total CO2 equivalent emissions, including indirect CO2, without land use, land-use change and forestry | [8 empty] | 70034.6626
| Total CO2 equivalent emissions, including indirect CO2, with land use, land-use change and forestry | [8 empty] | 66229.1518
1996 | GREENHOUSE GAS SOURCE AND | CO2(1) | CH4 | N2O | HFCs | PFCs | SF6 | Unspecified mix of HFCs and PFCs | NF3 | Total
| SINK CATEGORIES | CO2 equivalent (kt )
| Total (net emissions)(1) | 43353.246 | 11591.5645 | 4686.811 | 59.0513 | NO | 14.399 | NO | NO | 59705.0718
| 1. Energy | 46282.984 | 572.9795 | 799.4393 | [5 empty] | 47655.4028
| A. Fuel combustion (sectoral approach) | 45783.0732 | 527.1728 | 796.7693 | [5 empty] | 47107.0154
| 1. Energy industries | 15914.9406 | 6.6542 | 58.2365 | [5 empty] | 15979.8312
| Not a UUID: 2. MANUFACTURING INDUSTRIES AND CON | 10978.2034 | 38.8976 | 116.0248 | [5 empty] | 11133.1258
| 3. Transport | 13687.0265 | 108.6468 | 395.6833 | [5 empty] | 14191.3566
| 4. Other sectors | 5097.71 | 372.9559 | 225.9479 | [5 empty] | 5696.6138
| 5. Other | 105.1928 | 0.01839 | 0.87685 | [5 empty] | 106.088
| B. Fugitive emissions from fuels | 499.9107 | 45.8067 | 2.6699 | [5 empty] | 548.3874
| 1. Solid fuels | NO | 15.6479 | NO | [5 empty] | 15.6479
| 2. Oil and natural gas | 499.9107 | 30.1588 | 2.6699 | [5 empty] | 532.7395
| C. CO2 transport and storage | NO | [7 empty] | NO
| 2. Industrial processes and product use | 5501.3323 | 26.4634 | 529.6648 | 59.0513 | NO | 14.399 | NO | NO | 6130.9108
| A. Mineral industry | 4052.1169 | [7 empty] | 4052.1169
| B. Chemical industry | 1071.8101 | 17.9765 | 458.8579 | NO | NO | NO | NO | NO | 1548.6445
| C. Metal industry | 130.4726 | 7.0833 | NO | NO | NO | NO | NO | NO | 137.5559
| D. Non-energy products from fuels and solvent use | 246.9327 | 1.4036 | NO | [5 empty] | 248.3363
| E. Electronic Industry |  |  |  | NO | NO | NO | NO | NO | NO
| F. Product uses as ODS substitutes |  |  |  | 59.0513 | NO | NO | NO | NO | 59.0513
| G. Other product manufacture and use | NO | NO | 70.8069 | NO | NO | 14.399 | NO | NO | 85.2059
| H. Other | NO | NO | NO | D185958B-F0D0-43B9-B1DF-8C615DE9BF96,1996,PRT | 8B8F3ABE-969D-44C9-A61D-C813EDF47B29,1996,PRT | 02CE26D2-ADDA-44C9-89AB-9DBDB7710B70,1996,PRT | 007AC2DF-F451-4565-BF96-E9DC9EF3F41D,1996,PRT | 493484F5-EF8A-43A8-8FF2-5E86662F9321,1996,PRT | NO
| 3. Agriculture | 35.0265 | 4435.5279 | 2629.1517 | [5 empty] | 7099.7061
| A. Enteric fermentation |  | 3625.6932 | [6 empty] | 3625.6932
| B. Manure management |  | 665.0147 | 246.6622 | [5 empty] | 911.6769
| C. Rice cultivation |  | 110.7444 | [6 empty] | 110.7444
| D. Agricultural soils |  | NO | 2362.8946 | [5 empty] | 2362.8946
| E. Prescribed burning of savannas |  | NO | NO | [5 empty] | NO
| F. Field burning of agricultural residues |  | 34.0756 | 19.595 | [5 empty] | 53.6706
| G. Liming | 12.5925 | [7 empty] | 12.5925
| H. Urea application | 22.434 | [7 empty] | 22.434
| I. Other carbon-containing fertilizers | NO | [7 empty] | NO
| J. Other | NO | NO | NO | [5 empty] | NO
| 4. Land use, land-use change and forestry(1) | -8473.7863 | 232.6166 | 487.205 | [5 empty] | -7753.9646
| A. Forest land | -11628.4644 | 81.6951 | 44.658 | [5 empty] | -11502.1112
| B. Cropland | 2465.3137 | 2.9515 | 182.29 | [5 empty] | 2650.5552
| C. Grassland | 2545.9486 | 3.4173 | 188.4541 | [5 empty] | 2737.8201
| D. Wetlands | 145.6661 | NO | 4.7375 | [5 empty] | 150.4036
| E. Settlements | 681.1411 | NO | 24.4963 | [5 empty] | 705.6374
| F. Other land | -1554.6797 | 144.5527 | 25.949 | [5 empty] | -1384.178
| G. Harvested wood products | -1128.7118 | [7 empty] | -1128.7118
| H. Other | NO | NO | NO | [5 empty] | NO
| 5. Waste | 7.6896 | 6323.9769 | 241.3502 | [5 empty] | 6573.0167
| A. Solid waste disposal | NO | 3655.6928 | [6 empty] | 3655.6928
| B. Biological treatment of solid waste |  | 11.0783 | 7.9232 | [5 empty] | 19.0016
| C. Incineration and open burning of waste | 7.6896 | 0.29815 | 1.0064 | [5 empty] | 8.9942
| D. Waste water treatment and discharge |  | 2656.9077 | 232.4205 | [5 empty] | 2889.3282
| E. Other | NA | NO | NO | [5 empty] | NO,NA
| 6. Other (as specified in summary 1.A) | NO | NO | NO | NO | NO | NO | NO | NO | NO
Memo items:(2)
| International bunkers | 2795.3134 | 5.7521 | 22.6938 | [5 empty] | 2823.7593
| Aviation | 1615.0462 | 3.0417 | 13.4631 | [5 empty] | 1631.551
| Navigation | 1180.2672 | 2.7104 | 9.2307 | [5 empty] | 1192.2083
| Multilateral operations | NO | NO | NO | [5 empty] | NO
| CO2 emissions from biomass | 11126.0746 | [7 empty] | 11126.0746
| CO2 captured | NO,IE | [7 empty] | NO,IE
| Long-term storage of C in waste disposal sites | NE | [7 empty] | NE
| Indirect N2O |  |  | NO,NE,NA
| Indirect CO2 (3) | 196.7546
| Total CO2 equivalent emissions without land use, land-use change and forestry | [8 empty] | 67459.0364
| Total CO2 equivalent emissions with land use, land-use change and forestry | [8 empty] | 59705.0718
| Total CO2 equivalent emissions, including indirect CO2, without land use, land-use change and forestry | [8 empty] | 67655.791
| Total CO2 equivalent emissions, including indirect CO2, with land use, land-use change and forestry | [8 empty] | 59901.8263
1997 | GREENHOUSE GAS SOURCE AND | CO2(1) | CH4 | N2O | HFCs | PFCs | SF6 | Unspecified mix of HFCs and PFCs | NF3 | Total
| SINK CATEGORIES | CO2 equivalent (kt )
| Total (net emissions)(1) | 45436.2065 | 11676.4372 | 4644.5738 | 100.8845 | 0.09498 | 15.4593 | NO | NO | 61873.6562
| 1. Energy | 48871.9072 | 563.8001 | 773.4003 | [5 empty] | 50209.1076
| A. Fuel combustion (sectoral approach) | 48271.2723 | 516.4307 | 770.6112 | [5 empty] | 49558.3142
| 1. Energy industries | 16640.8913 | 6.9077 | 60.4013 | [5 empty] | 16708.2003
| Not a UUID: 2. MANUFACTURING INDUSTRIES AND CON | 11962.0725 | 42.0746 | 122.0138 | [5 empty] | 12126.161
| 3. Transport | 14476.215 | 104.4809 | 397.5067 | [5 empty] | 14978.2026
| 4. Other sectors | 5091.0368 | 362.9498 | 189.847 | [5 empty] | 5643.8336
| 5. Other | 101.0567 | 0.017667 | 0.84237 | [5 empty] | 101.9167
| B. Fugitive emissions from fuels | 600.6349 | 47.3695 | 2.789 | [5 empty] | 650.7935
| 1. Solid fuels | NO | 14.7976 | NO | [5 empty] | 14.7976
| 2. Oil and natural gas | 600.6349 | 32.5719 | 2.789 | [5 empty] | 635.9959
| C. CO2 transport and storage | NO | [7 empty] | NO
| 2. Industrial processes and product use | 5906.1566 | 35.2099 | 549.7226 | 100.8845 | 0.09498 | 15.4593 | NO | NO | 6607.5279
| A. Mineral industry | 4290.5727 | [7 empty] | 4290.5727
| B. Chemical industry | 1229.2773 | 25.2912 | 477.9886 | NO | NO | NO | NO | NO | 1732.5571
| C. Metal industry | 135.77 | 7.9918 | NO | NO | NO | NO | NO | NO | 143.7618
| D. Non-energy products from fuels and solvent use | 250.5365 | 1.927 | NO | [5 empty] | 252.4635
| E. Electronic Industry |  |  |  | NO | NO | NO | NO | NO | NO
| F. Product uses as ODS substitutes |  |  |  | 100.8845 | 0.09498 | NO | NO | NO | 100.9795
| G. Other product manufacture and use | NO | NO | 71.7339 | NO | NO | 15.4593 | NO | NO | 87.1932
| H. Other | NO | NO | NO | D185958B-F0D0-43B9-B1DF-8C615DE9BF96,1997,PRT | 8B8F3ABE-969D-44C9-A61D-C813EDF47B29,1997,PRT | 02CE26D2-ADDA-44C9-89AB-9DBDB7710B70,1997,PRT | 007AC2DF-F451-4565-BF96-E9DC9EF3F41D,1997,PRT | 493484F5-EF8A-43A8-8FF2-5E86662F9321,1997,PRT | NO
| 3. Agriculture | 36.9238 | 4466.2172 | 2620.8069 | [5 empty] | 7123.9479
| A. Enteric fermentation |  | 3649.6263 | [6 empty] | 3649.6263
| B. Manure management |  | 663.6737 | 245.1036 | [5 empty] | 908.7773
| C. Rice cultivation |  | 118.6233 | [6 empty] | 118.6233
| D. Agricultural soils |  | NO | 2356.1392 | [5 empty] | 2356.1392
| E. Prescribed burning of savannas |  | NO | NO | [5 empty] | NO
| F. Field burning of agricultural residues |  | 34.294 | 19.5641 | [5 empty] | 53.8581
| G. Liming | 12.5925 | [7 empty] | 12.5925
| H. Urea application | 24.3313 | [7 empty] | 24.3313
| I. Other carbon-containing fertilizers | NO | [7 empty] | NO
| J. Other | NO | NO | NO | [5 empty] | NO
| 4. Land use, land-use change and forestry(1) | -9387.3361 | 89.345 | 456.2118 | [5 empty] | -8841.7794
| A. Forest land | -12706.4502 | 35.4762 | 38.5044 | [5 empty] | -12632.4696
| B. Cropland | 2228.961 | 0.62537 | 162.434 | [5 empty] | 2392.0204
| C. Grassland | 2556.991 | 0.69762 | 188.9546 | [5 empty] | 2746.6432
| D. Wetlands | 173.83 | NO | 7.1062 | [5 empty] | 180.9362
| E. Settlements | 809.0363 | NO | 35.2085 | [5 empty] | 844.2448
| F. Other land | -1614.9732 | 52.5458 | 11.9629 | [5 empty] | -1550.4646
| G. Harvested wood products | -834.7309 | [7 empty] | -834.7309
| H. Other | NO | NO | NO | [5 empty] | NO
| 5. Waste | 8.5551 | 6521.8648 | 244.4322 | [5 empty] | 6774.8521
| A. Solid waste disposal | NO | 3836.8919 | [6 empty] | 3836.8919
| B. Biological treatment of solid waste |  | 11.3835 | 8.1415 | [5 empty] | 19.525
| C. Incineration and open burning of waste | 8.5551 | 0.32423 | 1.0555 | [5 empty] | 9.9348
| D. Waste water treatment and discharge |  | 2673.2652 | 235.2352 | [5 empty] | 2908.5005
| E. Other | NA | NO | NO | [5 empty] | NO,NA
| 6. Other (as specified in summary 1.A) | NO | NO | NO | NO | NO | NO | NO | NO | NO
Memo items:(2)
| International bunkers | 2816.7364 | 5.7501 | 22.8782 | [5 empty] | 2845.3647
| Aviation | 1666.2091 | 3.1109 | 13.8897 | [5 empty] | 1683.2096
| Navigation | 1150.5274 | 2.6392 | 8.9885 | [5 empty] | 1162.1551
| Multilateral operations | NO | NO | NO | [5 empty] | NO
| CO2 emissions from biomass | 11317.9287 | [7 empty] | 11317.9287
| CO2 captured | NO,IE | [7 empty] | NO,IE
| Long-term storage of C in waste disposal sites | NE | [7 empty] | NE
| Indirect N2O |  |  | NO,NE,NA
| Indirect CO2 (3) | 204.4268
| Total CO2 equivalent emissions without land use, land-use change and forestry | [8 empty] | 70715.4356
| Total CO2 equivalent emissions with land use, land-use change and forestry | [8 empty] | 61873.6562
| Total CO2 equivalent emissions, including indirect CO2, without land use, land-use change and forestry | [8 empty] | 70919.8624
| Total CO2 equivalent emissions, including indirect CO2, with land use, land-use change and forestry | [8 empty] | 62078.0831
1998 | GREENHOUSE GAS SOURCE AND | CO2(1) | CH4 | N2O | HFCs | PFCs | SF6 | Unspecified mix of HFCs and PFCs | NF3 | Total
| SINK CATEGORIES | CO2 equivalent (kt )
| Total (net emissions)(1) | 51162.824 | 12349.577 | 4672.9355 | 146.2341 | 0.42846 | 15.8301 | NO | NO | 68347.8291
| 1. Energy | 53297.1767 | 561.4994 | 744.4164 | [5 empty] | 54603.0925
| A. Fuel combustion (sectoral approach) | 52713.1529 | 507.4856 | 741.3389 | [5 empty] | 53961.9773
| 1. Energy industries | 19261.0085 | 7.9036 | 69.1508 | [5 empty] | 19338.0628
| Not a UUID: 2. MANUFACTURING INDUSTRIES AND CON | 11831.8295 | 42.4094 | 118.8508 | [5 empty] | 11993.0897
| 3. Transport | 16238.8949 | 104.2042 | 415.2394 | [5 empty] | 16758.3384
| 4. Other sectors | 5276.0614 | 352.95 | 137.2197 | [5 empty] | 5766.2311
| 5. Other | 105.3586 | 0.018419 | 0.87823 | [5 empty] | 106.2552
| B. Fugitive emissions from fuels | 584.0238 | 54.0139 | 3.0775 | [5 empty] | 641.1152
| 1. Solid fuels | NO | 14.074 | NO | [5 empty] | 14.074
| 2. Oil and natural gas | 584.0238 | 39.9398 | 3.0775 | [5 empty] | 627.0411
| C. CO2 transport and storage | NO | [7 empty] | NO
| 2. Industrial processes and product use | 5967.9038 | 34.429 | 606.7368 | 146.2341 | 0.42846 | 15.8301 | NO | NO | 6771.5622
| A. Mineral industry | 4323.0041 | [7 empty] | 4323.0041
| B. Chemical industry | 1255.1778 | 24.2411 | 536.843 | NO | NO | NO | NO | NO | 1816.262
| C. Metal industry | 126.3261 | 7.9278 | NO | NO | NO | NO | NO | NO | 134.2539
| D. Non-energy products from fuels and solvent use | 263.3958 | 2.2601 | NO | [5 empty] | 265.6559
| E. Electronic Industry |  |  |  | NO | NO | NO | NO | NO | NO
| F. Product uses as ODS substitutes |  |  |  | 146.2341 | 0.42846 | NO | NO | NO | 146.6626
| G. Other product manufacture and use | NO | NO | 69.8938 | NO | NO | 15.8301 | NO | NO | 85.7238
| H. Other | NO | NO | NO | D185958B-F0D0-43B9-B1DF-8C615DE9BF96,1998,PRT | 8B8F3ABE-969D-44C9-A61D-C813EDF47B29,1998,PRT | 02CE26D2-ADDA-44C9-89AB-9DBDB7710B70,1998,PRT | 007AC2DF-F451-4565-BF96-E9DC9EF3F41D,1998,PRT | 493484F5-EF8A-43A8-8FF2-5E86662F9321,1998,PRT | NO
| 3. Agriculture | 24.9503 | 4501.587 | 2544.1515 | [5 empty] | 7070.6887
| A. Enteric fermentation |  | 3687.5384 | [6 empty] | 3687.5384
| B. Manure management |  | 666.0327 | 248.6391 | [5 empty] | 914.6719
| C. Rice cultivation |  | 114.2225 | [6 empty] | 114.2225
| D. Agricultural soils |  | NO | 2276.1764 | [5 empty] | 2276.1764
| E. Prescribed burning of savannas |  | NO | NO | [5 empty] | NO
| F. Field burning of agricultural residues |  | 33.7934 | 19.3359 | [5 empty] | 53.1293
| G. Liming | 12.5925 | [7 empty] | 12.5925
| H. Urea application | 12.3578 | [7 empty] | 12.3578
| I. Other carbon-containing fertilizers | NO | [7 empty] | NO
| J. Other | NO | NO | NO | [5 empty] | NO
| 4. Land use, land-use change and forestry(1) | -8134.3955 | 450.3026 | 523.7567 | [5 empty] | -7160.3361
| A. Forest land | -11767.2431 | 180.2447 | 63.6535 | [5 empty] | -11523.3449
| B. Cropland | 1992.6628 | 5.1812 | 143.706 | [5 empty] | 2141.5499
| C. Grassland | 2568.0333 | 6.0609 | 190.7799 | [5 empty] | 2764.8741
| D. Wetlands | 201.994 | NO | 9.4749 | [5 empty] | 211.4689
| E. Settlements | 936.8663 | NO | 45.9226 | [5 empty] | 982.7889
| F. Other land | -1675.1908 | 258.8158 | 46.8643 | [5 empty] | -1369.5107
| G. Harvested wood products | -391.5179 | [7 empty] | -391.5179
| H. Other | NO | NO | NO | [5 empty] | NO
| 5. Waste | 7.1887 | 6801.759 | 253.8741 | [5 empty] | 7062.8218
| A. Solid waste disposal | NO | 4031.7834 | [6 empty] | 4031.7834
| B. Biological treatment of solid waste |  | 11.6765 | 8.3511 | [5 empty] | 20.0276
| C. Incineration and open burning of waste | 7.1887 | 0.28726 | 1.0141 | [5 empty] | 8.4901
| D. Waste water treatment and discharge |  | 2758.0118 | 244.5089 | [5 empty] | 3002.5206
| E. Other | NA | NO | NO | [5 empty] | NO,NA
| 6. Other (as specified in summary 1.A) | NO | NO | NO | NO | NO | NO | NO | NO | NO
Memo items:(2)
| International bunkers | 2921.5006 | 6.0712 | 23.74 | [5 empty] | 2951.3118
| Aviation | 1762.5106 | 3.4146 | 14.6924 | [5 empty] | 1780.6177
| Navigation | 1158.99 | 2.6566 | 9.0476 | [5 empty] | 1170.6942
| Multilateral operations | NO | NO | NO | [5 empty] | NO
| CO2 emissions from biomass | 11148.0962 | [7 empty] | 11148.0962
| CO2 captured | NO,IE | [7 empty] | NO,IE
| Long-term storage of C in waste disposal sites | NE | [7 empty] | NE
| Indirect N2O |  |  | NO,NE,NA
| Indirect CO2 (3) | 206.1571
| Total CO2 equivalent emissions without land use, land-use change and forestry | [8 empty] | 75508.1652
| Total CO2 equivalent emissions with land use, land-use change and forestry | [8 empty] | 68347.8291
| Total CO2 equivalent emissions, including indirect CO2, without land use, land-use change and forestry | [8 empty] | 75714.3223
| Total CO2 equivalent emissions, including indirect CO2, with land use, land-use change and forestry | [8 empty] | 68553.9862
1999 | GREENHOUSE GAS SOURCE AND | CO2(1) | CH4 | N2O | HFCs | PFCs | SF6 | Unspecified mix of HFCs and PFCs | NF3 | Total
| SINK CATEGORIES | CO2 equivalent (kt )
| Total (net emissions)(1) | 58150.8333 | 12238.5026 | 4704.2516 | 211.7713 | 0.77416 | 16.528 | NO | NO | 75322.6609
| 1. Energy | 60532.462 | 558.2289 | 816.0697 | [5 empty] | 61906.7606
| A. Fuel combustion (sectoral approach) | 60017.8248 | 500.3425 | 813.1421 | [5 empty] | 61331.3093
| 1. Energy industries | 25318.3279 | 12.2423 | 131.6381 | [5 empty] | 25462.2083
| Not a UUID: 2. MANUFACTURING INDUSTRIES AND CON | 11841.7239 | 44.4545 | 122.0748 | [5 empty] | 12008.2532
| 3. Transport | 17082.4856 | 100.5496 | 420.8504 | [5 empty] | 17603.8856
| 4. Other sectors | 5694.7166 | 343.0821 | 137.907 | [5 empty] | 6175.7057
| 5. Other | 80.5708 | 0.014086 | 0.67161 | [5 empty] | 81.2565
| B. Fugitive emissions from fuels | 514.6372 | 57.8864 | 2.9277 | [5 empty] | 575.4513
| 1. Solid fuels | NO | 13.4409 | NO | [5 empty] | 13.4409
| 2. Oil and natural gas | 514.6372 | 44.4456 | 2.9277 | [5 empty] | 562.0105
| C. CO2 transport and storage | NO | [7 empty] | NO
| 2. Industrial processes and product use | 6335.9206 | 34.7795 | 568.1015 | 211.7713 | 0.77416 | 16.528 | NO | NO | 7167.8749
| A. Mineral industry | 4648.2183 | [7 empty] | 4648.2183
| B. Chemical industry | 1308.8326 | 23.9789 | 498.1496 | NO | NO | NO | NO | NO | 1830.9611
| C. Metal industry | 136.2581 | 8.9687 | NO | NO | NO | NO | NO | NO | 145.2268
| D. Non-energy products from fuels and solvent use | 242.6116 | 1.8318 | NO | [5 empty] | 244.4434
| E. Electronic Industry |  |  |  | NO | NO | NO | NO | NO | NO
| F. Product uses as ODS substitutes |  |  |  | 211.7713 | 0.77416 | NO | NO | NO | 212.5454
| G. Other product manufacture and use | NO | NO | 69.9518 | NO | NO | 16.528 | NO | NO | 86.4798
| H. Other | NO | NO | NO | D185958B-F0D0-43B9-B1DF-8C615DE9BF96,1999,PRT | 8B8F3ABE-969D-44C9-A61D-C813EDF47B29,1999,PRT | 02CE26D2-ADDA-44C9-89AB-9DBDB7710B70,1999,PRT | 007AC2DF-F451-4565-BF96-E9DC9EF3F41D,1999,PRT | 493484F5-EF8A-43A8-8FF2-5E86662F9321,1999,PRT | NO
| 3. Agriculture | 35.73 | 4578.3941 | 2589.1349 | [5 empty] | 7203.259
| A. Enteric fermentation |  | 3761.2885 | [6 empty] | 3761.2885
| B. Manure management |  | 675.8085 | 259.9284 | [5 empty] | 935.7369
| C. Rice cultivation |  | 108.0192 | [6 empty] | 108.0192
| D. Agricultural soils |  | NO | 2310.089 | [5 empty] | 2310.089
| E. Prescribed burning of savannas |  | NO | NO | [5 empty] | NO
| F. Field burning of agricultural residues |  | 33.2779 | 19.1175 | [5 empty] | 52.3954
| G. Liming | 12.5925 | [7 empty] | 12.5925
| H. Urea application | 23.1375 | [7 empty] | 23.1375
| I. Other carbon-containing fertilizers | NO | [7 empty] | NO
| J. Other | NO | NO | NO | [5 empty] | NO
| 4. Land use, land-use change and forestry(1) | -8760.0177 | 196.1356 | 470.0479 | [5 empty] | -8093.8343
| A. Forest land | -11939.2229 | 95.1996 | 51.1362 | [5 empty] | -11792.887
| B. Cropland | 1890.8748 | 2.8871 | 135.0555 | [5 empty] | 2028.8174
| C. Grassland | 2431.3358 | 2.4476 | 178.9003 | [5 empty] | 2612.6837
| D. Wetlands | 230.1579 | NO | 11.8437 | [5 empty] | 242.0015
| E. Settlements | 1064.9746 | NO | 56.6457 | [5 empty] | 1121.6203
| F. Other land | -1735.3585 | 95.6012 | 21.2071 | [5 empty] | -1618.5503
| G. Harvested wood products | -702.7793 | [7 empty] | -702.7793
| H. Other | NO | NO | NO | [5 empty] | NO
| 5. Waste | 6.7385 | 6870.9645 | 260.8977 | [5 empty] | 7138.6007
| A. Solid waste disposal | NO | 4263.986 | [6 empty] | 4263.986
| B. Biological treatment of solid waste |  | 11.4898 | 8.2175 | [5 empty] | 19.7073
| C. Incineration and open burning of waste | 6.7385 | 0.27622 | 1.0103 | [5 empty] | 8.025
| D. Waste water treatment and discharge |  | 2595.2126 | 251.6699 | [5 empty] | 2846.8824
| E. Other | NA | NO | NO | [5 empty] | NO,NA
| 6. Other (as specified in summary 1.A) | NO | NO | NO | NO | NO | NO | NO | NO | NO
Memo items:(2)
| International bunkers | 3458.5247 | 7.1367 | 28.0057 | [5 empty] | 3493.6671
| Aviation | 1944.0153 | 3.6719 | 16.2054 | [5 empty] | 1963.8926
| Navigation | 1514.5093 | 3.4648 | 11.8003 | [5 empty] | 1529.7745
| Multilateral operations | NO | NO | NO | [5 empty] | NO
| CO2 emissions from biomass | 11420.6734 | [7 empty] | 11420.6734
| CO2 captured | NO,IE | [7 empty] | NO,IE
| Long-term storage of C in waste disposal sites | NE | [7 empty] | NE
| Indirect N2O |  |  | NO,NE,NA
| Indirect CO2 (3) | 210.5057
| Total CO2 equivalent emissions without land use, land-use change and forestry | [8 empty] | 83416.4952
| Total CO2 equivalent emissions with land use, land-use change and forestry | [8 empty] | 75322.6609
| Total CO2 equivalent emissions, including indirect CO2, without land use, land-use change and forestry | [8 empty] | 83627.0009
| Total CO2 equivalent emissions, including indirect CO2, with land use, land-use change and forestry | [8 empty] | 75533.1666
2000 | GREENHOUSE GAS SOURCE AND | CO2(1) | CH4 | N2O | HFCs | PFCs | SF6 | Unspecified mix of HFCs and PFCs | NF3 | Total
| SINK CATEGORIES | CO2 equivalent (kt )
| Total (net emissions)(1) | 59684.2816 | 12510.0982 | 4710.7361 | 281.2243 | 1.1317 | 16.6129 | NO | NO | 77204.0848
| 1. Energy | 59155.0509 | 551.806 | 604.4526 | [5 empty] | 60311.3095
| A. Fuel combustion (sectoral approach) | 58694.0378 | 488.418 | 601.8223 | [5 empty] | 59784.2781
| 1. Energy industries | 21510.4214 | 14.0893 | 113.7933 | [5 empty] | 21638.304
| Not a UUID: 2. MANUFACTURING INDUSTRIES AND CON | 12286.5506 | 44.9156 | 121.8873 | [5 empty] | 12453.3535
| 3. Transport | 18846.9561 | 96.2459 | 220.1528 | [5 empty] | 19163.3548
| 4. Other sectors | 5954.4207 | 333.1504 | 145.1912 | [5 empty] | 6432.7624
| 5. Other | 95.6889 | 0.016729 | 0.79763 | [5 empty] | 96.5033
| B. Fugitive emissions from fuels | 461.0131 | 63.3881 | 2.6304 | [5 empty] | 527.0315
| 1. Solid fuels | NO | 12.8982 | NO | [5 empty] | 12.8982
| 2. Oil and natural gas | 461.0131 | 50.4899 | 2.6304 | [5 empty] | 514.1333
| C. CO2 transport and storage | NO | [7 empty] | NO
| 2. Industrial processes and product use | 6477.5602 | 36.8947 | 607.869 | 281.2243 | 1.1317 | 16.6129 | NO | NO | 7421.2928
| A. Mineral industry | 4682.9729 | [7 empty] | 4682.9729
| B. Chemical industry | 1398.1728 | 25.0156 | 541.0512 | NO | NO | NO | NO | NO | 1964.2396
| C. Metal industry | 142.8333 | 9.9884 | NO | NO | NO | NO | NO | NO | 152.8217
| D. Non-energy products from fuels and solvent use | 253.5812 | 1.8907 | NO | [5 empty] | 255.4719
| E. Electronic Industry |  |  |  | NO | NO | NO | NO | NO | NO
| F. Product uses as ODS substitutes |  |  |  | 281.2243 | 1.1317 | NO | NO | NO | 282.356
| G. Other product manufacture and use | NO | NO | 66.8178 | NO | NO | 16.6129 | NO | NO | 83.4307
| H. Other | NO | NO | NO | D185958B-F0D0-43B9-B1DF-8C615DE9BF96,2000,PRT | 8B8F3ABE-969D-44C9-A61D-C813EDF47B29,2000,PRT | 02CE26D2-ADDA-44C9-89AB-9DBDB7710B70,2000,PRT | 007AC2DF-F451-4565-BF96-E9DC9EF3F41D,2000,PRT | 493484F5-EF8A-43A8-8FF2-5E86662F9321,2000,PRT | NO
| 3. Agriculture | 45.3121 | 4569.0133 | 2729.3163 | [5 empty] | 7343.6417
| A. Enteric fermentation |  | 3753.091 | [6 empty] | 3753.091
| B. Manure management |  | 666.5389 | 263.7781 | [5 empty] | 930.3169
| C. Rice cultivation |  | 117.4898 | [6 empty] | 117.4898
| D. Agricultural soils |  | NO | 2446.9006 | [5 empty] | 2446.9006
| E. Prescribed burning of savannas |  | NO | NO | [5 empty] | NO
| F. Field burning of agricultural residues |  | 31.8937 | 18.6376 | [5 empty] | 50.5313
| G. Liming | 12.5925 | [7 empty] | 12.5925
| H. Urea application | 32.7196 | [7 empty] | 32.7196
| I. Other carbon-containing fertilizers | NO | [7 empty] | NO
| J. Other | NO | NO | NO | [5 empty] | NO
| 4. Land use, land-use change and forestry(1) | -5998.6334 | 405.0333 | 506.8347 | [5 empty] | -5086.7654
| A. Forest land | -8768.3392 | 151.7627 | 61.8285 | [5 empty] | -8554.748
| B. Cropland | 1793.6108 | 8.9977 | 127.7826 | [5 empty] | 1930.3911
| C. Grassland | 2294.9177 | 6.7849 | 168.3238 | [5 empty] | 2470.0265
| D. Wetlands | 258.3218 | NO | 14.2124 | [5 empty] | 272.5342
| E. Settlements | 1193.0661 | NO | 67.3724 | [5 empty] | 1260.4385
| F. Other land | -1795.5365 | 237.488 | 45.5561 | [5 empty] | -1512.4924
| G. Harvested wood products | -974.6741 | [7 empty] | -974.6741
| H. Other | NO | NO | NO | [5 empty] | NO
| 5. Waste | 4.992 | 6947.3509 | 262.2634 | [5 empty] | 7214.6063
| A. Solid waste disposal | NO | 4499.7157 | [6 empty] | 4499.7157
| B. Biological treatment of solid waste |  | 13.7437 | 9.8295 | [5 empty] | 23.5733
| C. Incineration and open burning of waste | 4.992 | 0.25917 | 1.0488 | [5 empty] | 6.2999
| D. Waste water treatment and discharge |  | 2433.6323 | 251.385 | [5 empty] | 2685.0174
| E. Other | NA | NO | NO | [5 empty] | NO,NA
| 6. Other (as specified in summary 1.A) | NO | NO | NO | NO | NO | NO | NO | NO | NO
Memo items:(2)
| International bunkers | 3669.3124 | 6.231 | 29.6501 | [5 empty] | 3705.1934
| Aviation | 2002.3071 | 2.426 | 16.6914 | [5 empty] | 2021.4245
| Navigation | 1667.0053 | 3.805 | 12.9587 | [5 empty] | 1683.7689
| Multilateral operations | NO | NO | NO | [5 empty] | NO
| CO2 emissions from biomass | 11696.1576 | [7 empty] | 11696.1576
| CO2 captured | NO,IE | [7 empty] | NO,IE
| Long-term storage of C in waste disposal sites | NE | [7 empty] | NE
| Indirect N2O |  |  | NO,NE,NA
| Indirect CO2 (3) | 211.5198
| Total CO2 equivalent emissions without land use, land-use change and forestry | [8 empty] | 82290.8502
| Total CO2 equivalent emissions with land use, land-use change and forestry | [8 empty] | 77204.0848
| Total CO2 equivalent emissions, including indirect CO2, without land use, land-use change and forestry | [8 empty] | 82502.37
| Total CO2 equivalent emissions, including indirect CO2, with land use, land-use change and forestry | [8 empty] | 77415.6046
2001 | GREENHOUSE GAS SOURCE AND | CO2(1) | CH4 | N2O | HFCs | PFCs | SF6 | Unspecified mix of HFCs and PFCs | NF3 | Total
| SINK CATEGORIES | CO2 equivalent (kt )
| Total (net emissions)(1) | 56004.5763 | 12371.8336 | 4542.9923 | 365.1091 | 1.5106 | 17.8664 | NO | NO | 73303.8884
| 1. Energy | 59342.8461 | 539.2579 | 610.8279 | [5 empty] | 60492.9319
| A. Fuel combustion (sectoral approach) | 58789.1134 | 465.8579 | 608.017 | [5 empty] | 59862.9883
| 1. Energy industries | 21945.2745 | 13.5173 | 118.2499 | [5 empty] | 22077.0417
| Not a UUID: 2. MANUFACTURING INDUSTRIES AND CON | 11247.2407 | 44.7329 | 119.8766 | [5 empty] | 11411.8503
| 3. Transport | 19170.1717 | 84.565 | 217.6039 | [5 empty] | 19472.3407
| 4. Other sectors | 6330.7376 | 323.026 | 151.4888 | [5 empty] | 6805.2524
| 5. Other | 95.6889 | 0.016729 | 0.79763 | [5 empty] | 96.5033
| B. Fugitive emissions from fuels | 553.7327 | 73.4 | 2.8109 | [5 empty] | 629.9435
| 1. Solid fuels | NO | 12.4097 | NO | [5 empty] | 12.4097
| 2. Oil and natural gas | 553.7327 | 60.9903 | 2.8109 | [5 empty] | 617.5338
| C. CO2 transport and storage | NO | [7 empty] | NO
| 2. Industrial processes and product use | 5976.0908 | 29.8816 | 565.6964 | 365.1091 | 1.5106 | 17.8664 | NO | NO | 6956.155
| A. Mineral industry | 4534.9733 | [7 empty] | 4534.9733
| B. Chemical industry | 1110.3436 | 18.173 | 500.8403 | NO | NO | NO | NO | NO | 1629.3569
| C. Metal industry | 71.3814 | 8.9828 | NO | NO | NO | NO | NO | NO | 80.3642
| D. Non-energy products from fuels and solvent use | 259.3925 | 2.7258 | NO | [5 empty] | 262.1183
| E. Electronic Industry |  |  |  | NO | NO | NO | NO | NO | NO
| F. Product uses as ODS substitutes |  |  |  | 365.1091 | 1.5106 | NO | NO | NO | 366.6197
| G. Other product manufacture and use | NO | NO | 64.856 | NO | NO | 17.8664 | NO | NO | 82.7225
| H. Other | NO | NO | NO | D185958B-F0D0-43B9-B1DF-8C615DE9BF96,2001,PRT | 8B8F3ABE-969D-44C9-A61D-C813EDF47B29,2001,PRT | 02CE26D2-ADDA-44C9-89AB-9DBDB7710B70,2001,PRT | 007AC2DF-F451-4565-BF96-E9DC9EF3F41D,2001,PRT | 493484F5-EF8A-43A8-8FF2-5E86662F9321,2001,PRT | NO
| 3. Agriculture | 40.5333 | 4445.4768 | 2627.4624 | [5 empty] | 7113.4724
| A. Enteric fermentation |  | 3653.014 | [6 empty] | 3653.014
| B. Manure management |  | 643.4097 | 257.5991 | [5 empty] | 901.0088
| C. Rice cultivation |  | 117.5027 | [6 empty] | 117.5027
| D. Agricultural soils |  | NO | 2351.4034 | [5 empty] | 2351.4034
| E. Prescribed burning of savannas |  | NO | NO | [5 empty] | NO
| F. Field burning of agricultural residues |  | 31.5504 | 18.4599 | [5 empty] | 50.0103
| G. Liming | 12.5925 | [7 empty] | 12.5925
| H. Urea application | 27.9408 | [7 empty] | 27.9408
| I. Other carbon-containing fertilizers | NO | [7 empty] | NO
| J. Other | NO | NO | NO | [5 empty] | NO
| 4. Land use, land-use change and forestry(1) | -9357.5905 | 262.8677 | 475.0206 | [5 empty] | -8619.7023
| A. Forest land | -12073.1865 | 100.1461 | 54.7902 | [5 empty] | -11918.2503
| B. Cropland | 1691.8845 | 2.3044 | 118.4117 | [5 empty] | 1812.6007
| C. Grassland | 2158.2185 | 2.3739 | 156.3135 | [5 empty] | 2316.9059
| D. Wetlands | 286.4857 | NO | 16.5811 | [5 empty] | 303.0668
| E. Settlements | 1321.025 | NO | 78.102 | [5 empty] | 1399.127
| F. Other land | -1855.6865 | 158.0433 | 33.6289 | [5 empty] | -1664.0143
| G. Harvested wood products | -886.3312 | [7 empty] | -886.3312
| H. Other | NO | NO | NO | [5 empty] | NO
| 5. Waste | 2.6967 | 7094.3496 | 263.9851 | [5 empty] | 7361.0313
| A. Solid waste disposal | NO | 4655.4187 | [6 empty] | 4655.4187
| B. Biological treatment of solid waste |  | 13.9188 | 9.9547 | [5 empty] | 23.8735
| C. Incineration and open burning of waste | 2.6967 | 0.23638 | 1.0791 | [5 empty] | 4.0121
| D. Waste water treatment and discharge |  | 2424.7757 | 252.9513 | [5 empty] | 2677.727
| E. Other | NA | NO | NO | [5 empty] | NO,NA
| 6. Other (as specified in summary 1.A) | NO | NO | NO | NO | NO | NO | NO | NO | NO
Memo items:(2)
| International bunkers | 3112.3038 | 4.8903 | 25.3049 | [5 empty] | 3142.499
| Aviation | 1951.3733 | 2.2365 | 16.2668 | [5 empty] | 1969.8766
| Navigation | 1160.9305 | 2.6538 | 9.038 | [5 empty] | 1172.6224
| Multilateral operations | NO | NO | NO | [5 empty] | NO
| CO2 emissions from biomass | 11322.3469 | [7 empty] | 11322.3469
| CO2 captured | NO,IE | [7 empty] | NO,IE
| Long-term storage of C in waste disposal sites | NE | [7 empty] | NE
| Indirect N2O |  |  | NO,NE,NA
| Indirect CO2 (3) | 177.6746
| Total CO2 equivalent emissions without land use, land-use change and forestry | [8 empty] | 81923.5906
| Total CO2 equivalent emissions with land use, land-use change and forestry | [8 empty] | 73303.8884
| Total CO2 equivalent emissions, including indirect CO2, without land use, land-use change and forestry | [8 empty] | 82101.2652
| Total CO2 equivalent emissions, including indirect CO2, with land use, land-use change and forestry | [8 empty] | 73481.563
2002 | GREENHOUSE GAS SOURCE AND | CO2(1) | CH4 | N2O | HFCs | PFCs | SF6 | Unspecified mix of HFCs and PFCs | NF3 | Total
| SINK CATEGORIES | CO2 equivalent (kt )
| Total (net emissions)(1) | 60298.9609 | 12585.892 | 4587.7878 | 481.2294 | 1.9147 | 18.1567 | NO | NO | 77973.9416
| 1. Energy | 62952.6812 | 532.4356 | 643.4465 | [5 empty] | 64128.5632
| A. Fuel combustion (sectoral approach) | 62403.1145 | 456.9526 | 640.7864 | [5 empty] | 63500.8535
| 1. Energy industries | 25349.4561 | 14.7496 | 136.9344 | [5 empty] | 25501.1401
| Not a UUID: 2. MANUFACTURING INDUSTRIES AND CON | 10772.429 | 46.1581 | 121.2348 | [5 empty] | 10939.8219
| 3. Transport | 19652.6761 | 83.3804 | 225.8955 | [5 empty] | 19961.952
| 4. Other sectors | 6561.3822 | 312.6527 | 156.1619 | [5 empty] | 7030.1968
| 5. Other | 67.171 | 0.011743 | 0.55991 | [5 empty] | 67.7427
| B. Fugitive emissions from fuels | 549.5667 | 75.483 | 2.66 | [5 empty] | 627.7098
| 1. Solid fuels | NO | 11.9575 | NO | [5 empty] | 11.9575
| 2. Oil and natural gas | 549.5667 | 63.5255 | 2.66 | [5 empty] | 615.7523
| C. CO2 transport and storage | NO | [7 empty] | NO
| 2. Industrial processes and product use | 6216.5103 | 31.1716 | 570.2189 | 481.2294 | 1.9147 | 18.1567 | NO | NO | 7319.2017
| A. Mineral industry | 4794.7811 | [7 empty] | 4794.7811
| B. Chemical industry | 1125.5889 | 20.2267 | 503.1696 | NO | NO | NO | NO | NO | 1648.9852
| C. Metal industry | 45.7229 | 8.616 | NO | NO | NO | NO | NO | NO | 54.3389
| D. Non-energy products from fuels and solvent use | 250.4173 | 2.3289 | NO | [5 empty] | 252.7463
| E. Electronic Industry |  |  |  | NO | NO | NO | NO | NO | NO
| F. Product uses as ODS substitutes |  |  |  | 481.2294 | 1.9147 | NO | NO | NO | 483.1442
| G. Other product manufacture and use | NO | NO | 67.0494 | NO | NO | 18.1567 | NO | NO | 85.2061
| H. Other | NO | NO | NO | D185958B-F0D0-43B9-B1DF-8C615DE9BF96,2002,PRT | 8B8F3ABE-969D-44C9-A61D-C813EDF47B29,2002,PRT | 02CE26D2-ADDA-44C9-89AB-9DBDB7710B70,2002,PRT | 007AC2DF-F451-4565-BF96-E9DC9EF3F41D,2002,PRT | 493484F5-EF8A-43A8-8FF2-5E86662F9321,2002,PRT | NO
| 3. Agriculture | 28.6394 | 4341.4027 | 2637.2093 | [5 empty] | 7007.2514
| A. Enteric fermentation |  | 3577.826 | [6 empty] | 3577.826
| B. Manure management |  | 612.5561 | 248.8574 | [5 empty] | 861.4135
| C. Rice cultivation |  | 119.75 | [6 empty] | 119.75
| D. Agricultural soils |  | NO | 2370.0714 | [5 empty] | 2370.0714
| E. Prescribed burning of savannas |  | NO | NO | [5 empty] | NO
| F. Field burning of agricultural residues |  | 31.2706 | 18.2804 | [5 empty] | 49.5511
| G. Liming | 12.5925 | [7 empty] | 12.5925
| H. Urea application | 16.0469 | [7 empty] | 16.0469
| I. Other carbon-containing fertilizers | NO | [7 empty] | NO
| J. Other | NO | NO | NO | [5 empty] | NO
| 4. Land use, land-use change and forestry(1) | -8900.152 | 289.3668 | 476.1712 | [5 empty] | -8134.614
| A. Forest land | -11457.9473 | 149.9652 | 64.3771 | [5 empty] | -11243.605
| B. Cropland | 1590.0383 | 8.0308 | 111.0765 | [5 empty] | 1709.1456
| C. Grassland | 2021.5439 | 3.1813 | 145.1585 | [5 empty] | 2169.8838
| D. Wetlands | 314.6496 | NO | 18.9499 | [5 empty] | 333.5994
| E. Settlements | 1449.095 | NO | 88.836 | [5 empty] | 1537.931
| F. Other land | -1915.9382 | 128.1894 | 29.8296 | [5 empty] | -1757.9192
| G. Harvested wood products | -901.5933 | [7 empty] | -901.5933
| H. Other | NO | NO | NO | [5 empty] | NO
| 5. Waste | 1.2821 | 7391.5153 | 260.7419 | [5 empty] | 7653.5393
| A. Solid waste disposal | NO | 4785.6733 | [6 empty] | 4785.6733
| B. Biological treatment of solid waste |  | 7.553 | 5.4019 | [5 empty] | 12.9549
| C. Incineration and open burning of waste | 1.2821 | 0.24965 | 1.1612 | [5 empty] | 2.6929
| D. Waste water treatment and discharge |  | 2598.0394 | 254.1788 | [5 empty] | 2852.2182
| E. Other | NA | NO | NO | [5 empty] | NO,NA
| 6. Other (as specified in summary 1.A) | NO | NO | NO | NO | NO | NO | NO | NO | NO
Memo items:(2)
| International bunkers | 3084.2188 | 4.9718 | 25.0161 | [5 empty] | 3114.2067
| Aviation | 1854.8617 | 2.1666 | 15.4624 | [5 empty] | 1872.4907
| Navigation | 1229.357 | 2.8052 | 9.5537 | [5 empty] | 1241.716
| Multilateral operations | NO | NO | NO | [5 empty] | NO
| CO2 emissions from biomass | 11171.053 | [7 empty] | 11171.053
| CO2 captured | NO,IE | [7 empty] | NO,IE
| Long-term storage of C in waste disposal sites | NE | [7 empty] | NE
| Indirect N2O |  |  | NO,NE,NA
| Indirect CO2 (3) | 169.2924
| Total CO2 equivalent emissions without land use, land-use change and forestry | [8 empty] | 86108.5556
| Total CO2 equivalent emissions with land use, land-use change and forestry | [8 empty] | 77973.9416
| Total CO2 equivalent emissions, including indirect CO2, without land use, land-use change and forestry | [8 empty] | 86277.8481
| Total CO2 equivalent emissions, including indirect CO2, with land use, land-use change and forestry | [8 empty] | 78143.234
2003 | GREENHOUSE GAS SOURCE AND | CO2(1) | CH4 | N2O | HFCs | PFCs | SF6 | Unspecified mix of HFCs and PFCs | NF3 | Total
| SINK CATEGORIES | CO2 equivalent (kt )
| Total (net emissions)(1) | 65147.1344 | 13469.6179 | 4344.8304 | 616.7053 | 2.3413 | 21.6371 | NO | NO | 83602.2665
| 1. Energy | 57917.3421 | 516.8446 | 604.4263 | [5 empty] | 59038.613
| A. Fuel combustion (sectoral approach) | 57307.5302 | 436.7325 | 601.5669 | [5 empty] | 58345.8296
| 1. Energy industries | 20838.2135 | 13.8793 | 122.9639 | [5 empty] | 20975.0568
| Not a UUID: 2. MANUFACTURING INDUSTRIES AND CON | 10164.9556 | 45.5328 | 118.6898 | [5 empty] | 10329.1782
| 3. Transport | 19550.4335 | 75.3339 | 223.8653 | [5 empty] | 19849.6327
| 4. Other sectors | 6700.389 | 301.9773 | 135.6015 | [5 empty] | 7137.9677
| 5. Other | 53.5385 | 0.0093599 | 0.44628 | [5 empty] | 53.9941
| B. Fugitive emissions from fuels | 609.8119 | 80.1121 | 2.8594 | [5 empty] | 692.7834
| 1. Solid fuels | NO | 11.5595 | NO | [5 empty] | 11.5595
| 2. Oil and natural gas | 609.8119 | 68.5526 | 2.8594 | [5 empty] | 681.2239
| C. CO2 transport and storage | NO | [7 empty] | NO
| 2. Industrial processes and product use | 6124.9752 | 34.4904 | 590.5915 | 616.7053 | 2.3413 | 21.6371 | NO | NO | 7390.7409
| A. Mineral industry | 4459.0525 | [7 empty] | 4459.0525
| B. Chemical industry | 1362.6438 | 23.2815 | 526.0404 | NO | NO | NO | NO | NO | 1911.9656
| C. Metal industry | 59.1489 | 9.3652 | NO | NO | NO | NO | NO | NO | 68.5141
| D. Non-energy products from fuels and solvent use | 244.1301 | 1.8437 | NO | [5 empty] | 245.9738
| E. Electronic Industry |  |  |  | NO | NO | NO | NO | NO | NO
| F. Product uses as ODS substitutes |  |  |  | 616.7053 | 2.3413 | NO | NO | NO | 619.0467
| G. Other product manufacture and use | NO | NO | 64.5511 | NO | NO | 21.6371 | NO | NO | 86.1882
| H. Other | NO | NO | NO | D185958B-F0D0-43B9-B1DF-8C615DE9BF96,2003,PRT | 8B8F3ABE-969D-44C9-A61D-C813EDF47B29,2003,PRT | 02CE26D2-ADDA-44C9-89AB-9DBDB7710B70,2003,PRT | 007AC2DF-F451-4565-BF96-E9DC9EF3F41D,2003,PRT | 493484F5-EF8A-43A8-8FF2-5E86662F9321,2003,PRT | NO
| 3. Agriculture | 27.3142 | 4248.4979 | 2277.1168 | [5 empty] | 6552.9289
| A. Enteric fermentation |  | 3500.82 | [6 empty] | 3500.82
| B. Manure management |  | 587.6066 | 236.4791 | [5 empty] | 824.0857
| C. Rice cultivation |  | 129.6047 | [6 empty] | 129.6047
| D. Agricultural soils |  | NO | 2022.7273 | [5 empty] | 2022.7273
| E. Prescribed burning of savannas |  | NO | NO | [5 empty] | NO
| F. Field burning of agricultural residues |  | 30.4666 | 17.9104 | [5 empty] | 48.3769
| G. Liming | 12.5925 | [7 empty] | 12.5925
| H. Urea application | 14.7217 | [7 empty] | 14.7217
| I. Other carbon-containing fertilizers | NO | [7 empty] | NO
| J. Other | NO | NO | NO | [5 empty] | NO
| 4. Land use, land-use change and forestry(1) | 1071.0441 | 944.6842 | 600.2125 | [5 empty] | 2615.9408
| A. Forest land | -1202.7919 | 615.1905 | 142.0492 | [5 empty] | -445.5522
| B. Cropland | 1488.2061 | 43.6817 | 108.6458 | [5 empty] | 1640.5337
| C. Grassland | 1884.8017 | 11.522 | 135.2382 | [5 empty] | 2031.5618
| D. Wetlands | 342.8135 | NO | 21.3186 | [5 empty] | 364.1321
| E. Settlements | 1577.3059 | NO | 99.5769 | [5 empty] | 1676.8829
| F. Other land | -1976.0035 | 274.29 | 54.8692 | [5 empty] | -1646.8443
| G. Harvested wood products | -1043.2877 | [7 empty] | -1043.2877
| H. Other | NO | NO | NO | [5 empty] | NO
| 5. Waste | 6.4588 | 7725.1008 | 272.4833 | [5 empty] | 8004.0429
| A. Solid waste disposal | NO | 4900.0733 | [6 empty] | 4900.0733
| B. Biological treatment of solid waste |  | 23.2536 | 16.6309 | [5 empty] | 39.8845
| C. Incineration and open burning of waste | 6.4588 | 0.3022 | 1.447 | [5 empty] | 8.208
| D. Waste water treatment and discharge |  | 2801.4718 | 254.4054 | [5 empty] | 3055.8772
| E. Other | NA | NO | NO | [5 empty] | NO,NA
| 6. Other (as specified in summary 1.A) | NO | NO | NO | NO | NO | NO | NO | NO | NO
Memo items:(2)
| International bunkers | 3556.2983 | 5.7317 | 28.7854 | [5 empty] | 3590.8155
| Aviation | 2037.9939 | 2.268 | 16.9888 | [5 empty] | 2057.2506
| Navigation | 1518.3044 | 3.4638 | 11.7966 | [5 empty] | 1533.5648
| Multilateral operations | NO | NO | NO | [5 empty] | NO
| CO2 emissions from biomass | 10852.8433 | [7 empty] | 10852.8433
| CO2 captured | NO,IE | [7 empty] | NO,IE
| Long-term storage of C in waste disposal sites | NE | [7 empty] | NE
| Indirect N2O |  |  | NO,NE,NA
| Indirect CO2 (3) | 170.845
| Total CO2 equivalent emissions without land use, land-use change and forestry | [8 empty] | 80986.3257
| Total CO2 equivalent emissions with land use, land-use change and forestry | [8 empty] | 83602.2665
| Total CO2 equivalent emissions, including indirect CO2, without land use, land-use change and forestry | [8 empty] | 81157.1707
| Total CO2 equivalent emissions, including indirect CO2, with land use, land-use change and forestry | [8 empty] | 83773.1115
2004 | GREENHOUSE GAS SOURCE AND | CO2(1) | CH4 | N2O | HFCs | PFCs | SF6 | Unspecified mix of HFCs and PFCs | NF3 | Total
| SINK CATEGORIES | CO2 equivalent (kt )
| Total (net emissions)(1) | 58949.3809 | 12949.9053 | 4364.1965 | 731.4631 | 2.8007 | 26.5356 | NO | NO | 77024.282
| 1. Energy | 60158.8144 | 509.3164 | 635.2587 | [5 empty] | 61303.3896
| A. Fuel combustion (sectoral approach) | 59536.1903 | 423.3038 | 632.3846 | [5 empty] | 60591.8787
| 1. Energy industries | 22310.8026 | 14.674 | 147.9265 | [5 empty] | 22473.4032
| Not a UUID: 2. MANUFACTURING INDUSTRIES AND CON | 10655.3864 | 47.2473 | 129.3409 | [5 empty] | 10831.9746
| 3. Transport | 19525.355 | 69.6056 | 223.3367 | [5 empty] | 19818.2974
| 4. Other sectors | 7003.9039 | 291.7697 | 131.4409 | [5 empty] | 7427.1145
| 5. Other | 40.7424 | 0.0071228 | 0.33961 | [5 empty] | 41.0891
| B. Fugitive emissions from fuels | 622.6241 | 86.0127 | 2.8741 | [5 empty] | 711.5109
| 1. Solid fuels | NO | 11.2158 | NO | [5 empty] | 11.2158
| 2. Oil and natural gas | 622.6241 | 74.7969 | 2.8741 | [5 empty] | 700.2951
| C. CO2 transport and storage | NO | [7 empty] | NO
| 2. Industrial processes and product use | 6666.3023 | 42.0565 | 643.1982 | 731.4631 | 2.8007 | 26.5356 | NO | NO | 8112.3564
| A. Mineral industry | 4882.5152 | [7 empty] | 4882.5152
| B. Chemical industry | 1474.3482 | 28.09 | 584.026 | NO | NO | NO | NO | NO | 2086.4642
| C. Metal industry | 69.487 | 11.7065 | NO | NO | NO | NO | NO | NO | 81.1935
| D. Non-energy products from fuels and solvent use | 239.952 | 2.2601 | NO | [5 empty] | 242.212
| E. Electronic Industry |  |  |  | NO | NO | NO | NO | NO | NO
| F. Product uses as ODS substitutes |  |  |  | 731.4631 | 2.8007 | NO | NO | NO | 734.2637
| G. Other product manufacture and use | NO | NO | 59.1722 | NO | NO | 26.5356 | NO | NO | 85.7078
| H. Other | NO | NO | NO | D185958B-F0D0-43B9-B1DF-8C615DE9BF96,2004,PRT | 8B8F3ABE-969D-44C9-A61D-C813EDF47B29,2004,PRT | 02CE26D2-ADDA-44C9-89AB-9DBDB7710B70,2004,PRT | 007AC2DF-F451-4565-BF96-E9DC9EF3F41D,2004,PRT | 493484F5-EF8A-43A8-8FF2-5E86662F9321,2004,PRT | NO
| 3. Agriculture | 25.3207 | 4284.0307 | 2354.3993 | [5 empty] | 6663.7508
| A. Enteric fermentation |  | 3530.6591 | [6 empty] | 3530.6591
| B. Manure management |  | 580.3199 | 229.9377 | [5 empty] | 810.2576
| C. Rice cultivation |  | 145.12 | [6 empty] | 145.12
| D. Agricultural soils |  | NO | 2107.4639 | [5 empty] | 2107.4639
| E. Prescribed burning of savannas |  | NO | NO | [5 empty] | NO
| F. Field burning of agricultural residues |  | 27.9317 | 16.9977 | [5 empty] | 44.9294
| G. Liming | 12.243 | [7 empty] | 12.243
| H. Urea application | 13.0777 | [7 empty] | 13.0777
| I. Other carbon-containing fertilizers | NO | [7 empty] | NO
| J. Other | NO | NO | NO | [5 empty] | NO
| 4. Land use, land-use change and forestry(1) | -7910.3054 | 270.0244 | 464.3512 | [5 empty] | -7175.9298
| A. Forest land | -10074.276 | 109.4154 | 60.5743 | [5 empty] | -9904.2863
| B. Cropland | 1386.3303 | 9.7212 | 94.8059 | [5 empty] | 1490.8574
| C. Grassland | 1748.0986 | 5.4579 | 122.9569 | [5 empty] | 1876.5135
| D. Wetlands | 370.9774 | NO | 23.6873 | [5 empty] | 394.6647
| E. Settlements | 1705.4438 | NO | 110.3191 | [5 empty] | 1815.7628
| F. Other land | -2036.0977 | 145.4298 | 34.8428 | [5 empty] | -1855.8251
| G. Harvested wood products | -1010.7818 | [7 empty] | -1010.7818
| H. Other | NO | NO | NO | [5 empty] | NO
| 5. Waste | 9.2488 | 7844.4772 | 266.9891 | [5 empty] | 8120.7151
| A. Solid waste disposal | NO | 4923.6992 | [6 empty] | 4923.6992
| B. Biological treatment of solid waste |  | 12.8969 | 9.2239 | [5 empty] | 22.1208
| C. Incineration and open burning of waste | 9.2488 | 0.33752 | 1.6477 | [5 empty] | 11.2341
| D. Waste water treatment and discharge |  | 2907.5436 | 256.1175 | [5 empty] | 3163.6611
| E. Other | NA | NO | NO | [5 empty] | NO,NA
| 6. Other (as specified in summary 1.A) | NO | NO | NO | NO | NO | NO | NO | NO | NO
Memo items:(2)
| International bunkers | 3967.9818 | 5.952 | 32.0535 | [5 empty] | 4005.9873
| Aviation | 2195.2138 | 1.9134 | 18.2993 | [5 empty] | 2215.4265
| Navigation | 1772.7679 | 4.0386 | 13.7542 | [5 empty] | 1790.5607
| Multilateral operations | NO | NO | NO | [5 empty] | NO
| CO2 emissions from biomass | 11316.7591 | [7 empty] | 11316.7591
| CO2 captured | NO,IE | [7 empty] | NO,IE
| Long-term storage of C in waste disposal sites | NE | [7 empty] | NE
| Indirect N2O |  |  | NO,NE,NA
| Indirect CO2 (3) | 177.1002
| Total CO2 equivalent emissions without land use, land-use change and forestry | [8 empty] | 84200.2118
| Total CO2 equivalent emissions with land use, land-use change and forestry | [8 empty] | 77024.282
| Total CO2 equivalent emissions, including indirect CO2, without land use, land-use change and forestry | [8 empty] | 84377.312
| Total CO2 equivalent emissions, including indirect CO2, with land use, land-use change and forestry | [8 empty] | 77201.3822
2005 | GREENHOUSE GAS SOURCE AND | CO2(1) | CH4 | N2O | HFCs | PFCs | SF6 | Unspecified mix of HFCs and PFCs | NF3 | Total
| SINK CATEGORIES | CO2 equivalent (kt )
| Total (net emissions)(1) | 69257.0794 | 13134.1554 | 4326.0274 | 907.1284 | 3.3026 | 26.6331 | NO | NO | 87654.3263
| 1. Energy | 62540.0853 | 493.8564 | 674.5068 | [5 empty] | 63708.4485
| A. Fuel combustion (sectoral approach) | 61932.7943 | 408.717 | 671.5454 | [5 empty] | 63013.0566
| 1. Energy industries | 25331.1288 | 15.9108 | 162.3868 | [5 empty] | 25509.4264
| Not a UUID: 2. MANUFACTURING INDUSTRIES AND CON | 10354.2976 | 47.6761 | 128.1592 | [5 empty] | 10530.1329
| 3. Transport | 19318.052 | 63.5384 | 216.6159 | [5 empty] | 19598.2063
| 4. Other sectors | 6856.0236 | 281.5789 | 163.7725 | [5 empty] | 7301.375
| 5. Other | 73.2922 | 0.012813 | 0.61094 | [5 empty] | 73.916
| B. Fugitive emissions from fuels | 607.2911 | 85.1394 | 2.9615 | [5 empty] | 695.392
| 1. Solid fuels | NO | 10.8721 | NO | [5 empty] | 10.8721
| 2. Oil and natural gas | 607.2911 | 74.2673 | 2.9615 | [5 empty] | 684.5199
| C. CO2 transport and storage | NO | [7 empty] | NO
| 2. Industrial processes and product use | 6562.4922 | 41.9755 | 597.4221 | 907.1284 | 3.3026 | 26.6331 | NO | NO | 8138.9539
| A. Mineral industry | 4922.97 | [7 empty] | 4922.97
| B. Chemical industry | 1332.2828 | 26.8042 | 538.902 | NO | NO | NO | NO | NO | 1897.9891
| C. Metal industry | 77.4229 | 12.5306 | NO | NO | NO | NO | NO | NO | 89.9535
| D. Non-energy products from fuels and solvent use | 229.8164 | 2.6407 | NO | [5 empty] | 232.4571
| E. Electronic Industry |  |  |  | NO | NO | NO | NO | NO | NO
| F. Product uses as ODS substitutes |  |  |  | 907.1284 | 3.3026 | NO | NO | NO | 910.431
| G. Other product manufacture and use | NO | NO | 58.5201 | NO | NO | 26.6331 | NO | NO | 85.1532
| H. Other | NO | NO | NO | D185958B-F0D0-43B9-B1DF-8C615DE9BF96,2005,PRT | 8B8F3ABE-969D-44C9-A61D-C813EDF47B29,2005,PRT | 02CE26D2-ADDA-44C9-89AB-9DBDB7710B70,2005,PRT | 007AC2DF-F451-4565-BF96-E9DC9EF3F41D,2005,PRT | 493484F5-EF8A-43A8-8FF2-5E86662F9321,2005,PRT | NO
| 3. Agriculture | 29.813 | 4358.2722 | 2224.9157 | [5 empty] | 6613.0009
| A. Enteric fermentation |  | 3601.1599 | [6 empty] | 3601.1599
| B. Manure management |  | 578.32 | 225.1585 | [5 empty] | 803.4785
| C. Rice cultivation |  | 151.9403 | [6 empty] | 151.9403
| D. Agricultural soils |  | NO | 1983.2313 | [5 empty] | 1983.2313
| E. Prescribed burning of savannas |  | NO | NO | [5 empty] | NO
| F. Field burning of agricultural residues |  | 26.8521 | 16.5258 | [5 empty] | 43.3779
| G. Liming | 10.9234 | [7 empty] | 10.9234
| H. Urea application | 18.8896 | [7 empty] | 18.8896
| I. Other carbon-containing fertilizers | NO | [7 empty] | NO
| J. Other | NO | NO | NO | [5 empty] | NO
| 4. Land use, land-use change and forestry(1) | 115.1097 | 841.185 | 563.5505 | [5 empty] | 1519.8452
| A. Forest land | -2092.4451 | 523.095 | 125.0888 | [5 empty] | -1444.2613
| B. Cropland | 1263.3343 | 12.1201 | 85.301 | [5 empty] | 1360.7554
| C. Grassland | 1586.8154 | 4.5113 | 109.6203 | [5 empty] | 1700.947
| D. Wetlands | 399.1413 | NO | 26.0561 | [5 empty] | 425.1974
| E. Settlements | 1833.8803 | NO | 121.068 | [5 empty] | 1954.9483
| F. Other land | -2096.1289 | 301.4586 | 61.5096 | [5 empty] | -1733.1606
| G. Harvested wood products | -779.4877 | [7 empty] | -779.4877
| H. Other | NO | NO | NO | [5 empty] | NO
| 5. Waste | 9.5792 | 7398.8663 | 265.6323 | [5 empty] | 7674.0779
| A. Solid waste disposal | NO | 4771.5295 | [6 empty] | 4771.5295
| B. Biological treatment of solid waste |  | 13.0736 | 9.3502 | [5 empty] | 22.4238
| C. Incineration and open burning of waste | 9.5792 | 0.37284 | 1.8485 | [5 empty] | 11.8005
| D. Waste water treatment and discharge |  | 2613.8838 | 254.4257 | [5 empty] | 2868.3095
| E. Other | NA | 0.0066521 | 0.0079293 | [5 empty] | 0.014581
| 6. Other (as specified in summary 1.A) | NO | NO | NO | NO | NO | NO | NO | NO | NO
Memo items:(2)
| International bunkers | 3832.7159 | 5.3785 | 31.0667 | [5 empty] | 3869.1612
| Aviation | 2279.5938 | 1.8362 | 19.0027 | [5 empty] | 2300.4328
| Navigation | 1553.1221 | 3.5423 | 12.064 | [5 empty] | 1568.7283
| Multilateral operations | NO | NO | NO | [5 empty] | NO
| CO2 emissions from biomass | 11250.0907 | [7 empty] | 11250.0907
| CO2 captured | NO,IE | [7 empty] | NO,IE
| Long-term storage of C in waste disposal sites | NE | [7 empty] | NE
| Indirect N2O |  |  | NO,NE,NA
| Indirect CO2 (3) | 173.6915
| Total CO2 equivalent emissions without land use, land-use change and forestry | [8 empty] | 86134.4812
| Total CO2 equivalent emissions with land use, land-use change and forestry | [8 empty] | 87654.3263
| Total CO2 equivalent emissions, including indirect CO2, without land use, land-use change and forestry | [8 empty] | 86308.1727
| Total CO2 equivalent emissions, including indirect CO2, with land use, land-use change and forestry | [8 empty] | 87828.0179
2006 | GREENHOUSE GAS SOURCE AND | CO2(1) | CH4 | N2O | HFCs | PFCs | SF6 | Unspecified mix of HFCs and PFCs | NF3 | Total
| SINK CATEGORIES | CO2 equivalent (kt )
| Total (net emissions)(1) | 55570.6731 | 12402.6742 | 4061.7599 | 1088.2546 | 3.9908 | 28.4394 | NO | NO | 73155.7919
| 1. Energy | 58182.0505 | 477.8677 | 657.5991 | [5 empty] | 59317.5173
| A. Fuel combustion (sectoral approach) | 57587.7775 | 391.0567 | 654.6071 | [5 empty] | 58633.4413
| 1. Energy industries | 22362.5937 | 14.7047 | 150.6464 | [5 empty] | 22527.9448
| Not a UUID: 2. MANUFACTURING INDUSTRIES AND CON | 10077.7922 | 47.8191 | 133.7498 | [5 empty] | 10259.361
| 3. Transport | 19390.648 | 57.873 | 213.5334 | [5 empty] | 19662.0544
| 4. Other sectors | 5680.6413 | 270.6466 | 156.0433 | [5 empty] | 6107.3312
| 5. Other | 76.1023 | 0.013305 | 0.63436 | [5 empty] | 76.75
| B. Fugitive emissions from fuels | 594.273 | 86.811 | 2.992 | [5 empty] | 684.076
| 1. Solid fuels | NO | 10.5827 | NO | [5 empty] | 10.5826
| 2. Oil and natural gas | 594.273 | 76.2283 | 2.992 | [5 empty] | 673.4933
| C. CO2 transport and storage | NO | [7 empty] | NO
| 2. Industrial processes and product use | 6193.6383 | 38.8968 | 581.5876 | 1088.2546 | 3.9908 | 28.4394 | NO | NO | 7934.8075
| A. Mineral industry | 4823.8254 | [7 empty] | 4823.8254
| B. Chemical industry | 1052.902 | 22.8962 | 527.1837 | NO | NO | NO | NO | NO | 1602.982
| C. Metal industry | 91.9021 | 13.8832 | NO | NO | NO | NO | NO | NO | 105.7854
| D. Non-energy products from fuels and solvent use | 225.0088 | 2.1173 | NO | [5 empty] | 227.1261
| E. Electronic Industry |  |  |  | NO | NO | NO | NO | NO | NO
| F. Product uses as ODS substitutes |  |  |  | 1088.2546 | 3.9908 | NO | NO | NO | 1092.2454
| G. Other product manufacture and use | NO | NO | 54.4039 | NO | NO | 28.4394 | NO | NO | 82.8432
| H. Other | NO | NO | NO | D185958B-F0D0-43B9-B1DF-8C615DE9BF96,2006,PRT | 8B8F3ABE-969D-44C9-A61D-C813EDF47B29,2006,PRT | 02CE26D2-ADDA-44C9-89AB-9DBDB7710B70,2006,PRT | 007AC2DF-F451-4565-BF96-E9DC9EF3F41D,2006,PRT | 493484F5-EF8A-43A8-8FF2-5E86662F9321,2006,PRT | NO
| 3. Agriculture | 43.3943 | 4380.1427 | 2128.3399 | [5 empty] | 6551.8769
| A. Enteric fermentation |  | 3625.8752 | [6 empty] | 3625.8752
| B. Manure management |  | 578.4241 | 219.3221 | [5 empty] | 797.7462
| C. Rice cultivation |  | 149.2074 | [6 empty] | 149.2074
| D. Agricultural soils |  | NO | 1892.7077 | [5 empty] | 1892.7077
| E. Prescribed burning of savannas |  | NO | NO | [5 empty] | NO
| F. Field burning of agricultural residues |  | 26.636 | 16.3101 | [5 empty] | 42.9461
| G. Liming | 10.7975 | [7 empty] | 10.7975
| H. Urea application | 32.5968 | [7 empty] | 32.5968
| I. Other carbon-containing fertilizers | NO | [7 empty] | NO
| J. Other | NO | NO | NO | [5 empty] | NO
| 4. Land use, land-use change and forestry(1) | -8858.189 | 187.3948 | 423.3749 | [5 empty] | -8247.4193
| A. Forest land | -10894.042 | 90.1242 | 50.8374 | [5 empty] | -10753.0803
| B. Cropland | 1139.5942 | 4.4897 | 74.1522 | [5 empty] | 1218.2361
| C. Grassland | 1425.9389 | 1.8697 | 96.0059 | [5 empty] | 1523.8145
| D. Wetlands | 427.494 | NO | 28.4248 | [5 empty] | 455.9188
| E. Settlements | 1962.0518 | NO | 131.8215 | [5 empty] | 2093.8733
| F. Other land | -2156.5517 | 90.9111 | 28.0947 | [5 empty] | -2037.5459
| G. Harvested wood products | -762.6742 | [7 empty] | -762.6742
| H. Other | NO | NO | NO | [5 empty] | NO
| 5. Waste | 9.7789 | 7318.3722 | 270.8584 | [5 empty] | 7599.0095
| A. Solid waste disposal | NO | 4712.8729 | [6 empty] | 4712.8729
| B. Biological treatment of solid waste |  | 13.0294 | 9.2642 | [5 empty] | 22.2936
| C. Incineration and open burning of waste | 9.7789 | 0.40817 | 2.0492 | [5 empty] | 12.2363
| D. Waste water treatment and discharge |  | 2592.0508 | 259.5318 | [5 empty] | 2851.5826
| E. Other | NA | 0.011014 | 0.013128 | [5 empty] | 0.024142
| 6. Other (as specified in summary 1.A) | NO | NO | NO | NO | NO | NO | NO | NO | NO
Memo items:(2)
| International bunkers | 4106.1298 | 5.621 | 33.2423 | [5 empty] | 4144.9931
| Aviation | 2411.8855 | 1.7637 | 20.1055 | [5 empty] | 2433.7547
| Navigation | 1694.2443 | 3.8573 | 13.1368 | [5 empty] | 1711.2384
| Multilateral operations | NO | NO | NO | [5 empty] | NO
| CO2 emissions from biomass | 11590.2294 | [7 empty] | 11590.2294
| CO2 captured | NO,IE | [7 empty] | NO,IE
| Long-term storage of C in waste disposal sites | NE | [7 empty] | NE
| Indirect N2O |  |  | NO,NE,NA
| Indirect CO2 (3) | 172.0259
| Total CO2 equivalent emissions without land use, land-use change and forestry | [8 empty] | 81403.2112
| Total CO2 equivalent emissions with land use, land-use change and forestry | [8 empty] | 73155.7919
| Total CO2 equivalent emissions, including indirect CO2, without land use, land-use change and forestry | [8 empty] | 81575.2371
| Total CO2 equivalent emissions, including indirect CO2, with land use, land-use change and forestry | [8 empty] | 73327.8178
2007 | GREENHOUSE GAS SOURCE AND | CO2(1) | CH4 | N2O | HFCs | PFCs | SF6 | Unspecified mix of HFCs and PFCs | NF3 | Total
| SINK CATEGORIES | CO2 equivalent (kt )
| Total (net emissions)(1) | 49352.2915 | 12103.6169 | 4186.6168 | 1321.0765 | 4.7439 | 31.3801 | NO | NO | 66999.7258
| 1. Energy | 55100.2562 | 464.3713 | 645.6454 | [5 empty] | 56210.2729
| A. Fuel combustion (sectoral approach) | 54502.1331 | 376.3804 | 642.8183 | [5 empty] | 55521.3318
| 1. Energy industries | 19713.8383 | 13.7119 | 142.9788 | [5 empty] | 19870.5289
| Not a UUID: 2. MANUFACTURING INDUSTRIES AND CON | 10165.8372 | 49.4667 | 136.2076 | [5 empty] | 10351.5115
| 3. Transport | 19011.3041 | 53.1467 | 208.6068 | [5 empty] | 19273.0575
| 4. Other sectors | 5537.7963 | 260.0423 | 154.4137 | [5 empty] | 5952.2523
| 5. Other | 73.3572 | 0.012825 | 0.61148 | [5 empty] | 73.9815
| B. Fugitive emissions from fuels | 598.1231 | 87.9909 | 2.8271 | [5 empty] | 688.9411
| 1. Solid fuels | NO | 10.2932 | NO | [5 empty] | 10.2932
| 2. Oil and natural gas | 598.1231 | 77.6977 | 2.8271 | [5 empty] | 678.6479
| C. CO2 transport and storage | NO | [7 empty] | NO
| 2. Industrial processes and product use | 6778.3194 | 45.7131 | 607.0291 | 1321.0765 | 4.7439 | 31.3801 | NO | NO | 8788.2621
| A. Mineral industry | 5049.5128 | [7 empty] | 5049.5128
| B. Chemical industry | 1414.0141 | 28.833 | 549.9529 | NO | NO | NO | NO | NO | 1992.8001
| C. Metal industry | 88.6158 | 14.9689 | NO | NO | NO | NO | NO | NO | 103.5848
| D. Non-energy products from fuels and solvent use | 226.1766 | 1.9111 | NO | [5 empty] | 228.0878
| E. Electronic Industry |  |  |  | NO | NO | NO | NO | NO | NO
| F. Product uses as ODS substitutes |  |  |  | 1321.0765 | 4.7439 | NO | NO | NO | 1325.8205
| G. Other product manufacture and use | NO | NO | 57.0762 | NO | NO | 31.3801 | NO | NO | 88.4563
| H. Other | NO | NO | NO | D185958B-F0D0-43B9-B1DF-8C615DE9BF96,2007,PRT | 8B8F3ABE-969D-44C9-A61D-C813EDF47B29,2007,PRT | 02CE26D2-ADDA-44C9-89AB-9DBDB7710B70,2007,PRT | 007AC2DF-F451-4565-BF96-E9DC9EF3F41D,2007,PRT | 493484F5-EF8A-43A8-8FF2-5E86662F9321,2007,PRT | NO
| 3. Agriculture | 47.6571 | 4357.0453 | 2276.3989 | [5 empty] | 6681.1013
| A. Enteric fermentation |  | 3607.996 | [6 empty] | 3607.996
| B. Manure management |  | 576.7063 | 213.2882 | [5 empty] | 789.9944
| C. Rice cultivation |  | 144.8358 | [6 empty] | 144.8358
| D. Agricultural soils |  | NO | 2046.7001 | [5 empty] | 2046.7001
| E. Prescribed burning of savannas |  | NO | NO | [5 empty] | NO
| F. Field burning of agricultural residues |  | 27.5073 | 16.4107 | [5 empty] | 43.918
| G. Liming | 12.6222 | [7 empty] | 12.6222
| H. Urea application | 35.0349 | [7 empty] | 35.0349
| I. Other carbon-containing fertilizers | NO | [7 empty] | NO
| J. Other | NO | NO | NO | [5 empty] | NO
| 4. Land use, land-use change and forestry(1) | -12584.7796 | 71.6587 | 379.5215 | [5 empty] | -12133.5994
| A. Forest land | -13818.046 | 29.0977 | 37.0256 | [5 empty] | -13751.9226
| B. Cropland | 815.7586 | 5.1098 | 63.3161 | [5 empty] | 884.1845
| C. Grassland | 1132.9187 | 1.1392 | 81.8139 | [5 empty] | 1215.8717
| D. Wetlands | 365.3589 | NO | 29.0379 | [5 empty] | 394.3968
| E. Settlements | 1941.176 | NO | 138.6689 | [5 empty] | 2079.8449
| F. Other land | -2514.3278 | 36.312 | 19.7152 | [5 empty] | -2458.3007
| G. Harvested wood products | -507.6179 | [7 empty] | -507.6179
| H. Other | NO | NO | NO | [5 empty] | NO
| 5. Waste | 10.8384 | 7164.8285 | 278.0219 | [5 empty] | 7453.6888
| A. Solid waste disposal | NO | 4648.9575 | [6 empty] | 4648.9575
| B. Biological treatment of solid waste |  | 13.3473 | 9.3668 | [5 empty] | 22.714
| C. Incineration and open burning of waste | 10.8384 | 0.47148 | 2.2902 | [5 empty] | 13.6001
| D. Waste water treatment and discharge |  | 2502.0417 | 266.3524 | [5 empty] | 2768.3941
| E. Other | NA | 0.01051 | 0.012528 | [5 empty] | 0.023038
| 6. Other (as specified in summary 1.A) | NO | NO | NO | NO | NO | NO | NO | NO | NO
Memo items:(2)
| International bunkers | 4327.0929 | 5.8905 | 35.0199 | [5 empty] | 4368.0032
| Aviation | 2545.3368 | 1.8379 | 21.2178 | [5 empty] | 2568.3926
| Navigation | 1781.756 | 4.0526 | 13.802 | [5 empty] | 1799.6106
| Multilateral operations | NO | NO | NO | [5 empty] | NO
| CO2 emissions from biomass | 11764.5042 | [7 empty] | 11764.5042
| CO2 captured | NO,IE | [7 empty] | NO,IE
| Long-term storage of C in waste disposal sites | NE | [7 empty] | NE
| Indirect N2O |  |  | NO,NE,NA
| Indirect CO2 (3) | 175.29
| Total CO2 equivalent emissions without land use, land-use change and forestry | [8 empty] | 79133.3251
| Total CO2 equivalent emissions with land use, land-use change and forestry | [8 empty] | 66999.7258
| Total CO2 equivalent emissions, including indirect CO2, without land use, land-use change and forestry | [8 empty] | 79308.6151
| Total CO2 equivalent emissions, including indirect CO2, with land use, land-use change and forestry | [8 empty] | 67175.0157
2008 | GREENHOUSE GAS SOURCE AND | CO2(1) | CH4 | N2O | HFCs | PFCs | SF6 | Unspecified mix of HFCs and PFCs | NF3 | Total
| SINK CATEGORIES | CO2 equivalent (kt )
| Total (net emissions)(1) | 45616.8551 | 11592.0439 | 4061.0895 | 1569.4854 | 5.5814 | 30.3558 | NO | NO | 62875.4111
| 1. Energy | 53151.8772 | 450.0664 | 639.8995 | [5 empty] | 54241.8431
| A. Fuel combustion (sectoral approach) | 52579.4013 | 358.9935 | 637.1268 | [5 empty] | 53575.5216
| 1. Energy industries | 19109.3613 | 14.2176 | 151.7155 | [5 empty] | 19275.2944
| Not a UUID: 2. MANUFACTURING INDUSTRIES AND CON | 9478.3539 | 48.5382 | 135.2136 | [5 empty] | 9662.1057
| 3. Transport | 18751.6118 | 46.9072 | 202.4482 | [5 empty] | 19000.9672
| 4. Other sectors | 5154.2849 | 249.3155 | 147.0344 | [5 empty] | 5550.6348
| 5. Other | 85.7895 | 0.014998 | 0.71511 | [5 empty] | 86.5196
| B. Fugitive emissions from fuels | 572.4758 | 91.0729 | 2.7727 | [5 empty] | 666.3214
| 1. Solid fuels | NO | 10.04 | NO | [5 empty] | 10.0399
| 2. Oil and natural gas | 572.4758 | 81.033 | 2.7727 | [5 empty] | 656.2815
| C. CO2 transport and storage | NO | [7 empty] | NO
| 2. Industrial processes and product use | 6422.7397 | 39.12 | 555.9094 | 1569.4854 | 5.5814 | 30.3558 | NO | NO | 8623.1918
| A. Mineral industry | 4937.4466 | [7 empty] | 4937.4466
| B. Chemical industry | 1162.2416 | 20.8728 | 501.726 | NO | NO | NO | NO | NO | 1684.8404
| C. Metal industry | 107.8353 | 16.2898 | NO | NO | NO | NO | NO | NO | 124.125
| D. Non-energy products from fuels and solvent use | 215.2163 | 1.9574 | NO | [5 empty] | 217.1737
| E. Electronic Industry |  |  |  | NO | NO | NO | NO | NO | NO
| F. Product uses as ODS substitutes |  |  |  | 1569.4854 | 5.5814 | NO | NO | NO | 1575.0668
| G. Other product manufacture and use | NO | NO | 54.1835 | NO | NO | 30.3558 | NO | NO | 84.5392
| H. Other | NO | NO | NO | D185958B-F0D0-43B9-B1DF-8C615DE9BF96,2008,PRT | 8B8F3ABE-969D-44C9-A61D-C813EDF47B29,2008,PRT | 02CE26D2-ADDA-44C9-89AB-9DBDB7710B70,2008,PRT | 007AC2DF-F451-4565-BF96-E9DC9EF3F41D,2008,PRT | 493484F5-EF8A-43A8-8FF2-5E86662F9321,2008,PRT | NO
| 3. Agriculture | 55.2071 | 4346.3585 | 2228.5556 | [5 empty] | 6630.1213
| A. Enteric fermentation |  | 3590.9824 | [6 empty] | 3590.9824
| B. Manure management |  | 580.2072 | 213.2558 | [5 empty] | 793.463
| C. Rice cultivation |  | 147.9098 | [6 empty] | 147.9098
| D. Agricultural soils |  | NO | 1999.1558 | [5 empty] | 1999.1558
| E. Prescribed burning of savannas |  | NO | NO | [5 empty] | NO
| F. Field burning of agricultural residues |  | 27.2592 | 16.1441 | [5 empty] | 43.4033
| G. Liming | 13.7451 | [7 empty] | 13.7451
| H. Urea application | 41.462 | [7 empty] | 41.462
| I. Other carbon-containing fertilizers | NO | [7 empty] | NO
| J. Other | NO | NO | NO | [5 empty] | NO
| 4. Land use, land-use change and forestry(1) | -14016.9211 | 37.3869 | 351.5888 | [5 empty] | -13627.9454
| A. Forest land | -14800.5141 | 16.2593 | 31.1119 | [5 empty] | -14753.1429
| B. Cropland | 668.8017 | 1.7774 | 51.8322 | [5 empty] | 722.4113
| C. Grassland | 866.3718 | 0.6748 | 67.6654 | [5 empty] | 934.712
| D. Wetlands | 372.6398 | NO | 29.651 | [5 empty] | 402.2907
| E. Settlements | 2022.8483 | NO | 145.5173 | [5 empty] | 2168.3655
| F. Other land | -2573.9615 | 18.6754 | 17.3939 | [5 empty] | -2537.8922
| G. Harvested wood products | -573.107 | [7 empty] | -573.107
| H. Other | NO | NO | NO | [5 empty] | NO
| 5. Waste | 3.9522 | 6719.112 | 285.1362 | [5 empty] | 7008.2004
| A. Solid waste disposal | NO | 4551.8644 | [6 empty] | 4551.8644
| B. Biological treatment of solid waste |  | 17.3637 | 12.2094 | [5 empty] | 29.5731
| C. Incineration and open burning of waste | 3.9522 | 0.51278 | 2.4996 | [5 empty] | 6.9645
| D. Waste water treatment and discharge |  | 2149.3607 | 270.4148 | [5 empty] | 2419.7755
| E. Other | NA | 0.010404 | 0.012402 | [5 empty] | 0.022807
| 6. Other (as specified in summary 1.A) | NO | NO | NO | NO | NO | NO | NO | NO | NO
Memo items:(2)
| International bunkers | 4609.7724 | 6.4365 | 37.2821 | [5 empty] | 4653.491
| Aviation | 2635.5082 | 1.9404 | 21.9696 | [5 empty] | 2659.4181
| Navigation | 1974.2642 | 4.4961 | 15.3125 | [5 empty] | 1994.0729
| Multilateral operations | NO | NO | NO | [5 empty] | NO
| CO2 emissions from biomass | 11641.6001 | [7 empty] | 11641.6001
| CO2 captured | NO,IE | [7 empty] | NO,IE
| Long-term storage of C in waste disposal sites | NE | [7 empty] | NE
| Indirect N2O |  |  | NO,NE,NA
| Indirect CO2 (3) | 172.1003
| Total CO2 equivalent emissions without land use, land-use change and forestry | [8 empty] | 76503.3565
| Total CO2 equivalent emissions with land use, land-use change and forestry | [8 empty] | 62875.4111
| Total CO2 equivalent emissions, including indirect CO2, without land use, land-use change and forestry | [8 empty] | 76675.4568
| Total CO2 equivalent emissions, including indirect CO2, with land use, land-use change and forestry | [8 empty] | 63047.5113
2009 | GREENHOUSE GAS SOURCE AND | CO2(1) | CH4 | N2O | HFCs | PFCs | SF6 | Unspecified mix of HFCs and PFCs | NF3 | Total
| SINK CATEGORIES | CO2 equivalent (kt )
| Total (net emissions)(1) | 42769.6497 | 11499.773 | 3779.1323 | 1763.7007 | 6.6093 | 33.1441 | NO | NO | 59852.0092
| 1. Energy | 51963.7663 | 434.5632 | 600.0014 | [5 empty] | 52998.3308
| A. Fuel combustion (sectoral approach) | 51437.7163 | 348.203 | 597.6158 | [5 empty] | 52383.535
| 1. Energy industries | 19253.912 | 15.0034 | 156.5163 | [5 empty] | 19425.4318
| Not a UUID: 2. MANUFACTURING INDUSTRIES AND CON | 8370.8994 | 50.0718 | 125.9503 | [5 empty] | 8546.9215
| 3. Transport | 18746.1502 | 44.2255 | 177.6711 | [5 empty] | 18968.0469
| 4. Other sectors | 4980.6089 | 238.8871 | 136.7599 | [5 empty] | 5356.256
| 5. Other | 86.1457 | 0.01506 | 0.71808 | [5 empty] | 86.8789
| B. Fugitive emissions from fuels | 526.05 | 86.3602 | 2.3856 | [5 empty] | 614.7958
| 1. Solid fuels | NO | 9.8048 | NO | [5 empty] | 9.8048
| 2. Oil and natural gas | 526.05 | 76.5554 | 2.3856 | [5 empty] | 604.991
| C. CO2 transport and storage | NO | [7 empty] | NO
| 2. Industrial processes and product use | 4773.2624 | 31.141 | 336.0679 | 1763.7007 | 6.6093 | 33.1441 | NO | NO | 6943.9254
| A. Mineral industry | 4030.612 | [7 empty] | 4030.612
| B. Chemical industry | 478.1996 | 16.0973 | 281.1514 | NO | NO | NO | NO | NO | 775.4483
| C. Metal industry | 69.1003 | 12.9617 | NO | NO | NO | NO | NO | NO | 82.0619
| D. Non-energy products from fuels and solvent use | 195.3505 | 2.082 | NO | [5 empty] | 197.4324
| E. Electronic Industry |  |  |  | NO | NO | NO | NO | NO | NO
| F. Product uses as ODS substitutes |  |  |  | 1763.7007 | 6.6093 | NO | NO | NO | 1770.31
| G. Other product manufacture and use | NO | NO | 54.9166 | NO | NO | 33.1441 | NO | NO | 88.0607
| H. Other | NO | NO | NO | D185958B-F0D0-43B9-B1DF-8C615DE9BF96,2009,PRT | 8B8F3ABE-969D-44C9-A61D-C813EDF47B29,2009,PRT | 02CE26D2-ADDA-44C9-89AB-9DBDB7710B70,2009,PRT | 007AC2DF-F451-4565-BF96-E9DC9EF3F41D,2009,PRT | 493484F5-EF8A-43A8-8FF2-5E86662F9321,2009,PRT | NO
| 3. Agriculture | 52.9203 | 4307.5384 | 2181.1181 | [5 empty] | 6541.5769
| A. Enteric fermentation |  | 3559.0103 | [6 empty] | 3559.0103
| B. Manure management |  | 585.8797 | 215.9345 | [5 empty] | 801.8142
| C. Rice cultivation |  | 134.1263 | [6 empty] | 134.1263
| D. Agricultural soils |  | NO | 1948.8519 | [5 empty] | 1948.8519
| E. Prescribed burning of savannas |  | NO | NO | [5 empty] | NO
| F. Field burning of agricultural residues |  | 28.5221 | 16.3317 | [5 empty] | 44.8538
| G. Liming | 14.5581 | [7 empty] | 14.5581
| H. Urea application | 38.3622 | [7 empty] | 38.3622
| I. Other carbon-containing fertilizers | NO | [7 empty] | NO
| J. Other | NO | NO | NO | [5 empty] | NO
| 4. Land use, land-use change and forestry(1) | -14030.8653 | 159.9656 | 376.3709 | [5 empty] | -13494.5288
| A. Forest land | -15002.335 | 43.1517 | 34.821 | [5 empty] | -14924.3622
| B. Cropland | 648.6718 | 2.3754 | 51.7689 | [5 empty] | 702.8161
| C. Grassland | 746.4504 | 3.9952 | 61.8515 | [5 empty] | 812.2972
| D. Wetlands | 379.9206 | NO | 30.264 | [5 empty] | 410.1846
| E. Settlements | 2104.4922 | NO | 152.3632 | [5 empty] | 2256.8555
| F. Other land | -2311.5257 | 110.4431 | 33.0039 | [5 empty] | -2168.0787
| G. Harvested wood products | -596.5396 | [7 empty] | -596.5396
| H. Other | NO | NO | NO | [5 empty] | NO
| 5. Waste | 10.566 | 6566.5649 | 285.574 | [5 empty] | 6862.705
| A. Solid waste disposal | NO | 4530.5875 | [6 empty] | 4530.5875
| B. Biological treatment of solid waste |  | 20.789 | 14.7194 | [5 empty] | 35.5084
| C. Incineration and open burning of waste | 10.566 | 0.44282 | 2.1342 | [5 empty] | 13.143
| D. Waste water treatment and discharge |  | 2014.7367 | 268.7099 | [5 empty] | 2283.4466
| E. Other | NA | 0.0089021 | 0.010611 | [5 empty] | 0.019513
| 6. Other (as specified in summary 1.A) | NO | NO | NO | NO | NO | NO | NO | NO | NO
Memo items:(2)
| International bunkers | 4195.4565 | 5.8085 | 33.928 | [5 empty] | 4235.1929
| Aviation | 2396.5643 | 1.7124 | 19.9778 | [5 empty] | 2418.2544
| Navigation | 1798.8922 | 4.0961 | 13.9502 | [5 empty] | 1816.9385
| Multilateral operations | NO | NO | NO | [5 empty] | NO
| CO2 emissions from biomass | 11979.446 | [7 empty] | 11979.446
| CO2 captured | NO,IE | [7 empty] | NO,IE
| Long-term storage of C in waste disposal sites | NE | [7 empty] | NE
| Indirect N2O |  |  | NO,NE,NA
| Indirect CO2 (3) | 160.4767
| Total CO2 equivalent emissions without land use, land-use change and forestry | [8 empty] | 73346.5381
| Total CO2 equivalent emissions with land use, land-use change and forestry | [8 empty] | 59852.0092
| Total CO2 equivalent emissions, including indirect CO2, without land use, land-use change and forestry | [8 empty] | 73507.0148
| Total CO2 equivalent emissions, including indirect CO2, with land use, land-use change and forestry | [8 empty] | 60012.486
2010 | GREENHOUSE GAS SOURCE AND | CO2(1) | CH4 | N2O | HFCs | PFCs | SF6 | Unspecified mix of HFCs and PFCs | NF3 | Total
| SINK CATEGORIES | CO2 equivalent (kt )
| Total (net emissions)(1) | 41006.263 | 11641.7842 | 3780.5248 | 1910.1018 | 7.9289 | 34.6942 | NO | NO | 58381.2969
| 1. Energy | 47521.4786 | 426.2504 | 582.672 | [5 empty] | 48530.4011
| A. Fuel combustion (sectoral approach) | 46897.4674 | 333.629 | 580.1066 | [5 empty] | 47811.2029
| 1. Energy industries | 14365.6574 | 14.334 | 136.0632 | [5 empty] | 14516.0546
| Not a UUID: 2. MANUFACTURING INDUSTRIES AND CON | 8974.6564 | 49.6706 | 130.3715 | [5 empty] | 9154.6985
| 3. Transport | 18530.289 | 40.7722 | 178.4025 | [5 empty] | 18749.4637
| 4. Other sectors | 4940.4852 | 228.8371 | 134.5494 | [5 empty] | 5303.8717
| 5. Other | 86.3792 | 0.015101 | 0.72003 | [5 empty] | 87.1144
| B. Fugitive emissions from fuels | 624.0113 | 92.6214 | 2.5655 | [5 empty] | 719.1981
| 1. Solid fuels | NO | 9.5696 | NO | [5 empty] | 9.5696
| 2. Oil and natural gas | 624.0113 | 83.0518 | 2.5655 | [5 empty] | 709.6285
| C. CO2 transport and storage | NO | [7 empty] | NO
| 2. Industrial processes and product use | 5043.6076 | 38.5154 | 333.0801 | 1910.1018 | 7.9289 | 34.6942 | NO | NO | 7367.928
| A. Mineral industry | 4112.0833 | [7 empty] | 4112.0833
| B. Chemical industry | 684.5941 | 24.4825 | 284.9525 | NO | NO | NO | NO | NO | 994.0291
| C. Metal industry | 45.6267 | 12.4619 | NO | NO | NO | NO | NO | NO | 58.0886
| D. Non-energy products from fuels and solvent use | 201.3036 | 1.5709 | NO | [5 empty] | 202.8746
| E. Electronic Industry |  |  |  | NO | NO | NO | NO | NO | NO
| F. Product uses as ODS substitutes |  |  |  | 1910.1018 | 7.9289 | NO | NO | NO | 1918.0307
| G. Other product manufacture and use | NO | NO | 48.1276 | NO | NO | 34.6942 | NO | NO | 82.8218
| H. Other | NO | NO | NO | D185958B-F0D0-43B9-B1DF-8C615DE9BF96,2010,PRT | 8B8F3ABE-969D-44C9-A61D-C813EDF47B29,2010,PRT | 02CE26D2-ADDA-44C9-89AB-9DBDB7710B70,2010,PRT | 007AC2DF-F451-4565-BF96-E9DC9EF3F41D,2010,PRT | 493484F5-EF8A-43A8-8FF2-5E86662F9321,2010,PRT | NO
| 3. Agriculture | 34.5716 | 4263.3161 | 2174.2335 | [5 empty] | 6472.1212
| A. Enteric fermentation |  | 3513.3171 | [6 empty] | 3513.3171
| B. Manure management |  | 583.0368 | 215.7431 | [5 empty] | 798.7799
| C. Rice cultivation |  | 138.3563 | [6 empty] | 138.3563
| D. Agricultural soils |  | NO | 1942.1677 | [5 empty] | 1942.1677
| E. Prescribed burning of savannas |  | NO | NO | [5 empty] | NO
| F. Field burning of agricultural residues |  | 28.6059 | 16.3226 | [5 empty] | 44.9285
| G. Liming | 12.4859 | [7 empty] | 12.4859
| H. Urea application | 22.0857 | [7 empty] | 22.0857
| I. Other carbon-containing fertilizers | NO | [7 empty] | NO
| J. Other | NO | NO | NO | [5 empty] | NO
| 4. Land use, land-use change and forestry(1) | -11609.3888 | 295.3131 | 403.6483 | [5 empty] | -10910.4273
| A. Forest land | -13111.469 | 130.9225 | 48.5081 | [5 empty] | -12932.0383
| B. Cropland | 607.7912 | 3.2012 | 51.7429 | [5 empty] | 662.7353
| C. Grassland | 613.4164 | 4.3324 | 55.5487 | [5 empty] | 673.2975
| D. Wetlands | 387.2014 | NO | 30.8771 | [5 empty] | 418.0786
| E. Settlements | 2186.1585 | NO | 159.2092 | [5 empty] | 2345.3677
| F. Other land | -2049.0931 | 156.857 | 41.1805 | [5 empty] | -1851.0556
| G. Harvested wood products | -243.3943 | [7 empty] | -243.3943
| H. Other | NO | NO | NO | [5 empty] | NO
| 5. Waste | 15.9939 | 6618.3893 | 286.8908 | [5 empty] | 6921.274
| A. Solid waste disposal | NO | 4383.5333 | [6 empty] | 4383.5333
| B. Biological treatment of solid waste |  | 22.1784 | 15.6769 | [5 empty] | 37.8553
| C. Incineration and open burning of waste | 15.9939 | 0.1504 | 0.63489 | [5 empty] | 16.7792
| D. Waste water treatment and discharge |  | 2212.5199 | 270.5705 | [5 empty] | 2483.0904
| E. Other | NA | 0.0071783 | 0.0085565 | [5 empty] | 0.015735
| 6. Other (as specified in summary 1.A) | NO | NO | NO | NO | NO | NO | NO | NO | NO
Memo items:(2)
| International bunkers | 4271.6257 | 5.6096 | 34.6547 | [5 empty] | 4311.8901
| Aviation | 2637.084 | 1.8889 | 21.9829 | [5 empty] | 2660.9558
| Navigation | 1634.5417 | 3.7208 | 12.6718 | [5 empty] | 1650.9343
| Multilateral operations | NO | NO | NO | [5 empty] | NO
| CO2 emissions from biomass | 12863.2243 | [7 empty] | 12863.2243
| CO2 captured | NO,IE | [7 empty] | NO,IE
| Long-term storage of C in waste disposal sites | NE | [7 empty] | NE
| Indirect N2O |  |  | NO,NE,NA
| Indirect CO2 (3) | 167.7737
| Total CO2 equivalent emissions without land use, land-use change and forestry | [8 empty] | 69291.7242
| Total CO2 equivalent emissions with land use, land-use change and forestry | [8 empty] | 58381.2969
| Total CO2 equivalent emissions, including indirect CO2, without land use, land-use change and forestry | [8 empty] | 69459.4979
| Total CO2 equivalent emissions, including indirect CO2, with land use, land-use change and forestry | [8 empty] | 58549.0706
2011 | GREENHOUSE GAS SOURCE AND | CO2(1) | CH4 | N2O | HFCs | PFCs | SF6 | Unspecified mix of HFCs and PFCs | NF3 | Total
| SINK CATEGORIES | CO2 equivalent (kt )
| Total (net emissions)(1) | 39894.7263 | 11609.8748 | 3477.2041 | 2078.0944 | 9.0455 | 28.969 | NO | NO | 57097.9141
| 1. Energy | 46894.2302 | 432.4618 | 544.1592 | [5 empty] | 47870.8512
| A. Fuel combustion (sectoral approach) | 46322.2637 | 343.4812 | 541.7962 | [5 empty] | 47207.5412
| 1. Energy industries | 16344.7722 | 15.0383 | 146.2427 | [5 empty] | 16506.0533
| Not a UUID: 2. MANUFACTURING INDUSTRIES AND CON | 8329.2646 | 48.7096 | 90.3996 | [5 empty] | 8468.3738
| 3. Transport | 17217.9804 | 35.8701 | 164.8232 | [5 empty] | 17418.6737
| 4. Other sectors | 4352.5666 | 243.8496 | 139.6831 | [5 empty] | 4736.0993
| 5. Other | 77.6799 | 0.01358 | 0.64751 | [5 empty] | 78.341
| B. Fugitive emissions from fuels | 571.9664 | 88.9805 | 2.3631 | [5 empty] | 663.31
| 1. Solid fuels | NO | 9.3706 | NO | [5 empty] | 9.3706
| 2. Oil and natural gas | 571.9664 | 79.6099 | 2.3631 | [5 empty] | 653.9394
| C. CO2 transport and storage | NO | [7 empty] | NO
| 2. Industrial processes and product use | 4519.0825 | 40.0038 | 112.9348 | 2078.0944 | 9.0455 | 28.969 | NO | NO | 6788.13
| A. Mineral industry | 3622.5719 | [7 empty] | 3622.5719
| B. Chemical industry | 653.5186 | 22.8555 | 66.5801 | NO | NO | NO | NO | NO | 742.9543
| C. Metal industry | 49.8756 | 15.6879 | NO | NO | NO | NO | NO | NO | 65.5635
| D. Non-energy products from fuels and solvent use | 193.1164 | 1.4604 | NO | [5 empty] | 194.5768
| E. Electronic Industry |  |  |  | NO | NO | NO | NO | NO | NO
| F. Product uses as ODS substitutes |  |  |  | 2078.0944 | 9.0455 | NO | NO | NO | 2087.1399
| G. Other product manufacture and use | NO | NO | 46.3546 | NO | NO | 28.969 | NO | NO | 75.3237
| H. Other | NO | NO | NO | D185958B-F0D0-43B9-B1DF-8C615DE9BF96,2011,PRT | 8B8F3ABE-969D-44C9-A61D-C813EDF47B29,2011,PRT | 02CE26D2-ADDA-44C9-89AB-9DBDB7710B70,2011,PRT | 007AC2DF-F451-4565-BF96-E9DC9EF3F41D,2011,PRT | 493484F5-EF8A-43A8-8FF2-5E86662F9321,2011,PRT | NO
| 3. Agriculture | 42.9515 | 4228.9364 | 2164.6958 | [5 empty] | 6436.5837
| A. Enteric fermentation |  | 3471.3887 | [6 empty] | 3471.3887
| B. Manure management |  | 578.6337 | 211.3198 | [5 empty] | 789.9535
| C. Rice cultivation |  | 149.6686 | [6 empty] | 149.6686
| D. Agricultural soils |  | NO | 1936.8521 | [5 empty] | 1936.8521
| E. Prescribed burning of savannas |  | NO | NO | [5 empty] | NO
| F. Field burning of agricultural residues |  | 29.2453 | 16.5239 | [5 empty] | 45.7692
| G. Liming | 7.571 | [7 empty] | 7.571
| H. Urea application | 35.3805 | [7 empty] | 35.3805
| I. Other carbon-containing fertilizers | NO | [7 empty] | NO
| J. Other | NO | NO | NO | [5 empty] | NO
| 4. Land use, land-use change and forestry(1) | -11576.2415 | 152.9528 | 376.4654 | [5 empty] | -11046.8233
| A. Forest land | -12845.9111 | 46.7024 | 34.0059 | [5 empty] | -12765.2028
| B. Cropland | 600.943 | 3.3228 | 51.6015 | [5 empty] | 655.8673
| C. Grassland | 473.7584 | 2.7806 | 48.9363 | [5 empty] | 525.4753
| D. Wetlands | 394.4823 | NO | 31.4902 | [5 empty] | 425.9725
| E. Settlements | 2265.6109 | NO | 165.8685 | [5 empty] | 2431.4793
| F. Other land | -1786.6851 | 100.147 | 32.455 | [5 empty] | -1654.0831
| G. Harvested wood products | -678.4399 | [7 empty] | -678.4399
| H. Other | NO | NO | NO | [5 empty] | NO
| 5. Waste | 14.7037 | 6755.5199 | 278.9488 | [5 empty] | 7049.1725
| A. Solid waste disposal | NO | 4343.8864 | [6 empty] | 4343.8864
| B. Biological treatment of solid waste |  | 20.9382 | 14.355 | [5 empty] | 35.2932
| C. Incineration and open burning of waste | 14.7037 | 0.18405 | 0.86942 | [5 empty] | 15.7572
| D. Waste water treatment and discharge |  | 2390.5098 | 263.7226 | [5 empty] | 2654.2324
| E. Other | NA | 0.0015017 | 0.0017901 | [5 empty] | 0.0032918
| 6. Other (as specified in summary 1.A) | NO | NO | NO | NO | NO | NO | NO | NO | NO
Memo items:(2)
| International bunkers | 4685.0705 | 6.3417 | 37.9057 | [5 empty] | 4729.3179
| Aviation | 2733.0848 | 1.9013 | 22.7829 | [5 empty] | 2757.769
| Navigation | 1951.9858 | 4.4404 | 15.1228 | [5 empty] | 1971.5489
| Multilateral operations | NO | NO | NO | [5 empty] | NO
| CO2 emissions from biomass | 11306.2865 | [7 empty] | 11306.2865
| CO2 captured | NO,IE | [7 empty] | NO,IE
| Long-term storage of C in waste disposal sites | NE | [7 empty] | NE
| Indirect N2O |  |  | NO,NE,NA
| Indirect CO2 (3) | 159.5478
| Total CO2 equivalent emissions without land use, land-use change and forestry | [8 empty] | 68144.7374
| Total CO2 equivalent emissions with land use, land-use change and forestry | [8 empty] | 57097.9141
| Total CO2 equivalent emissions, including indirect CO2, without land use, land-use change and forestry | [8 empty] | 68304.2852
| Total CO2 equivalent emissions, including indirect CO2, with land use, land-use change and forestry | [8 empty] | 57257.4619
2012 | GREENHOUSE GAS SOURCE AND | CO2(1) | CH4 | N2O | HFCs | PFCs | SF6 | Unspecified mix of HFCs and PFCs | NF3 | Total
| SINK CATEGORIES | CO2 equivalent (kt )
| Total (net emissions)(1) | 40390.5423 | 11502.1923 | 3517.7378 | 2216.472 | 10.1812 | 30.4676 | NO | NO | 57667.5933
| 1. Energy | 45481.3806 | 429.8153 | 511.6319 | [5 empty] | 46422.8278
| A. Fuel combustion (sectoral approach) | 44810.2389 | 338.4039 | 509.104 | [5 empty] | 45657.7468
| 1. Energy industries | 17315.7559 | 14.4262 | 132.0057 | [5 empty] | 17462.1878
| Not a UUID: 2. MANUFACTURING INDUSTRIES AND CON | 7421.4803 | 48.2585 | 88.5324 | [5 empty] | 7558.2713
| 3. Transport | 15858.8101 | 32.2942 | 149.6689 | [5 empty] | 16040.7731
| 4. Other sectors | 4165.3887 | 243.4164 | 138.4902 | [5 empty] | 4547.2953
| 5. Other | 48.804 | 0.0085322 | 0.40681 | [5 empty] | 49.2194
| B. Fugitive emissions from fuels | 671.1417 | 91.4114 | 2.5279 | [5 empty] | 765.0811
| 1. Solid fuels | NO | 9.1716 | NO | [5 empty] | 9.1716
| 2. Oil and natural gas | 671.1417 | 82.2398 | 2.5279 | [5 empty] | 755.9094
| C. CO2 transport and storage | NO | [7 empty] | NO
| 2. Industrial processes and product use | 4121.6727 | 31.1923 | 104.2207 | 2216.472 | 10.1812 | 30.4676 | NO | NO | 6514.2066
| A. Mineral industry | 3466.5654 | [7 empty] | 3466.5654
| B. Chemical industry | 416.5909 | 14.1182 | 63.4481 | NO | NO | NO | NO | NO | 494.1572
| C. Metal industry | 57.9236 | 15.823 | NO | NO | NO | NO | NO | NO | 73.7465
| D. Non-energy products from fuels and solvent use | 180.5929 | 1.2512 | NO | [5 empty] | 181.8441
| E. Electronic Industry |  |  |  | NO | NO | NO | NO | NO | NO
| F. Product uses as ODS substitutes |  |  |  | 2216.472 | 10.1812 | NO | NO | NO | 2226.6532
| G. Other product manufacture and use | NO | NO | 40.7726 | NO | NO | 30.4676 | NO | NO | 71.2402
| H. Other | NO | NO | NO | D185958B-F0D0-43B9-B1DF-8C615DE9BF96,2012,PRT | 8B8F3ABE-969D-44C9-A61D-C813EDF47B29,2012,PRT | 02CE26D2-ADDA-44C9-89AB-9DBDB7710B70,2012,PRT | 007AC2DF-F451-4565-BF96-E9DC9EF3F41D,2012,PRT | 493484F5-EF8A-43A8-8FF2-5E86662F9321,2012,PRT | NO
| 3. Agriculture | 41.6312 | 4214.5473 | 2225.1333 | [5 empty] | 6481.3118
| A. Enteric fermentation |  | 3460.6129 | [6 empty] | 3460.6129
| B. Manure management |  | 575.3095 | 203.9852 | [5 empty] | 779.2947
| C. Rice cultivation |  | 149.2874 | [6 empty] | 149.2874
| D. Agricultural soils |  | NO | 2004.5809 | [5 empty] | 2004.5809
| E. Prescribed burning of savannas |  | NO | NO | [5 empty] | NO
| F. Field burning of agricultural residues |  | 29.3374 | 16.5672 | [5 empty] | 45.9047
| G. Liming | 8.3391 | [7 empty] | 8.3391
| H. Urea application | 33.2921 | [7 empty] | 33.2921
| I. Other carbon-containing fertilizers | NO | [7 empty] | NO
| J. Other | NO | NO | NO | [5 empty] | NO
| 4. Land use, land-use change and forestry(1) | -9267.8632 | 292.7922 | 404.4233 | [5 empty] | -8570.6476
| A. Forest land | -10945.9438 | 152.7214 | 50.6839 | [5 empty] | -10742.5385
| B. Cropland | 596.0172 | 7.6139 | 52.1435 | [5 empty] | 655.7746
| C. Grassland | 371.8674 | 2.1906 | 42.4814 | [5 empty] | 416.5394
| D. Wetlands | 401.7631 | NO | 32.1033 | [5 empty] | 433.8664
| E. Settlements | 2344.9862 | NO | 172.5213 | [5 empty] | 2517.5075
| F. Other land | -1524.2772 | 130.2664 | 37.9609 | [5 empty] | -1356.0499
| G. Harvested wood products | -512.2762 | [7 empty] | -512.2762
| H. Other | NO | NO | NO | [5 empty] | NO
| 5. Waste | 13.7209 | 6533.8452 | 272.3285 | [5 empty] | 6819.8947
| A. Solid waste disposal | NO | 4175.2964 | [6 empty] | 4175.2964
| B. Biological treatment of solid waste |  | 23.0762 | 14.6812 | [5 empty] | 37.7574
| C. Incineration and open burning of waste | 13.7209 | 0.24741 | 1.2066 | [5 empty] | 15.175
| D. Waste water treatment and discharge |  | 2335.2252 | 256.4407 | [5 empty] | 2591.6659
| E. Other | NA | NO | NO | [5 empty] | NO,NA
| 6. Other (as specified in summary 1.A) | NO | NO | NO | NO | NO | NO | NO | NO | NO
Memo items:(2)
| International bunkers | 4851.8536 | 6.7255 | 39.1885 | [5 empty] | 4897.7676
| Aviation | 2754.5069 | 1.9607 | 22.9611 | [5 empty] | 2779.4288
| Navigation | 2097.3467 | 4.7647 | 16.2273 | [5 empty] | 2118.3388
| Multilateral operations | NO | NO | NO | [5 empty] | NO
| CO2 emissions from biomass | 11143.8084 | [7 empty] | 11143.8084
| CO2 captured | NO,IE | [7 empty] | NO,IE
| Long-term storage of C in waste disposal sites | NE | [7 empty] | NE
| Indirect N2O |  |  | NO,NE,NA
| Indirect CO2 (3) | 160.6135
| Total CO2 equivalent emissions without land use, land-use change and forestry | [8 empty] | 66238.2408
| Total CO2 equivalent emissions with land use, land-use change and forestry | [8 empty] | 57667.5933
| Total CO2 equivalent emissions, including indirect CO2, without land use, land-use change and forestry | [8 empty] | 66398.8543
| Total CO2 equivalent emissions, including indirect CO2, with land use, land-use change and forestry | [8 empty] | 57828.2067
2013 | GREENHOUSE GAS SOURCE AND | CO2(1) | CH4 | N2O | HFCs | PFCs | SF6 | Unspecified mix of HFCs and PFCs | NF3 | Total
| SINK CATEGORIES | CO2 equivalent (kt )
| Total (net emissions)(1) | 39064.7858 | 11249.7319 | 3520.8206 | 2382.5443 | 11.3599 | 30.9415 | NO | NO | 56260.1841
| 1. Energy | 43366.9075 | 434.1975 | 479.1705 | [5 empty] | 44280.2755
| A. Fuel combustion (sectoral approach) | 42131.1723 | 341.4088 | 476.4714 | [5 empty] | 42949.0525
| 1. Energy industries | 15106.827 | 13.9601 | 103.4792 | [5 empty] | 15224.2663
| Not a UUID: 2. MANUFACTURING INDUSTRIES AND CON | 7359.4996 | 48.2215 | 86.9035 | [5 empty] | 7494.6246
| 3. Transport | 15504.8163 | 30.3157 | 143.5487 | [5 empty] | 15678.6807
| 4. Other sectors | 4101.2837 | 248.9013 | 142.0503 | [5 empty] | 4492.2353
| 5. Other | 58.7457 | 0.01027 | 0.48968 | [5 empty] | 59.2456
| B. Fugitive emissions from fuels | 1235.7351 | 92.7887 | 2.6992 | [5 empty] | 1331.223
| 1. Solid fuels | NO | 8.9726 | NO | [5 empty] | 8.9726
| 2. Oil and natural gas | 1235.7351 | 83.8161 | 2.6992 | [5 empty] | 1322.2504
| C. CO2 transport and storage | NO | [7 empty] | NO
| 2. Industrial processes and product use | 4447.2492 | 37.3947 | 93.0144 | 2382.5443 | 11.3599 | 30.9415 | NO | NO | 7002.5039
| A. Mineral industry | 3650.6889 | [7 empty] | 3650.6889
| B. Chemical industry | 556.6343 | 20.2857 | 48.894 | NO | NO | NO | NO | NO | 625.814
| C. Metal industry | 61.8009 | 16.1387 | NO | NO | NO | NO | NO | NO | 77.9395
| D. Non-energy products from fuels and solvent use | 178.125 | 0.97028 | NO | [5 empty] | 179.0953
| E. Electronic Industry |  |  |  | NO | NO | NO | NO | NO | NO
| F. Product uses as ODS substitutes |  |  |  | 2382.5443 | 11.3599 | NO | NO | NO | 2393.9042
| G. Other product manufacture and use | NO | NO | 44.1204 | NO | NO | 30.9415 | NO | NO | 75.0619
| H. Other | NO | NO | NO | D185958B-F0D0-43B9-B1DF-8C615DE9BF96,2013,PRT | 8B8F3ABE-969D-44C9-A61D-C813EDF47B29,2013,PRT | 02CE26D2-ADDA-44C9-89AB-9DBDB7710B70,2013,PRT | 007AC2DF-F451-4565-BF96-E9DC9EF3F41D,2013,PRT | 493484F5-EF8A-43A8-8FF2-5E86662F9321,2013,PRT | NO
| 3. Agriculture | 34.0813 | 4165.6074 | 2268.6538 | [5 empty] | 6468.3425
| A. Enteric fermentation |  | 3418.9368 | [6 empty] | 3418.9368
| B. Manure management |  | 573.0156 | 196.8735 | [5 empty] | 769.8892
| C. Rice cultivation |  | 144.2958 | [6 empty] | 144.2958
| D. Agricultural soils |  | NO | 2055.1537 | [5 empty] | 2055.1537
| E. Prescribed burning of savannas |  | NO | NO | [5 empty] | NO
| F. Field burning of agricultural residues |  | 29.3591 | 16.6265 | [5 empty] | 45.9856
| G. Liming | 9.2647 | [7 empty] | 9.2647
| H. Urea application | 24.8166 | [7 empty] | 24.8166
| I. Other carbon-containing fertilizers | NO | [7 empty] | NO
| J. Other | NO | NO | NO | [5 empty] | NO
| 4. Land use, land-use change and forestry(1) | -8801.699 | 325.1535 | 411.3754 | [5 empty] | -8065.1701
| A. Forest land | -11364.6384 | 123.7857 | 45.2428 | [5 empty] | -11195.6099
| B. Cropland | 594.404 | 11.0194 | 52.5403 | [5 empty] | 657.9637
| C. Grassland | 241.3679 | 3.8572 | 36.3965 | [5 empty] | 281.6216
| D. Wetlands | 409.044 | NO | 32.7164 | [5 empty] | 441.7603
| E. Settlements | 2424.3324 | NO | 179.1716 | [5 empty] | 2603.504
| F. Other land | -1261.8924 | 186.4911 | 47.7455 | [5 empty] | -1027.6557
| G. Harvested wood products | 155.6836 | [7 empty] | 155.6836
| H. Other | NO | NO | NO | [5 empty] | NO
| 5. Waste | 18.2468 | 6287.3789 | 268.6065 | [5 empty] | 6574.2323
| A. Solid waste disposal | NO | 3959.2159 | [6 empty] | 3959.2159
| B. Biological treatment of solid waste |  | 21.9728 | 13.3253 | [5 empty] | 35.2981
| C. Incineration and open burning of waste | 18.2468 | 0.14485 | 0.69583 | [5 empty] | 19.0875
| D. Waste water treatment and discharge |  | 2306.0454 | 254.5854 | [5 empty] | 2560.6308
| E. Other | NA | NO | NO | [5 empty] | NO,NA
| 6. Other (as specified in summary 1.A) | NO | NO | NO | NO | NO | NO | NO | NO | NO
Memo items:(2)
| International bunkers | 5036.3975 | 6.8846 | 40.665 | [5 empty] | 5083.947
| Aviation | 2826.1839 | 1.8617 | 23.5586 | [5 empty] | 2851.6042
| Navigation | 2210.2135 | 5.0229 | 17.1064 | [5 empty] | 2232.3428
| Multilateral operations | NO | NO | NO | [5 empty] | NO
| CO2 emissions from biomass | 11249.9735 | [7 empty] | 11249.9735
| CO2 captured | NO,IE | [7 empty] | NO,IE
| Long-term storage of C in waste disposal sites | NE | [7 empty] | NE
| Indirect N2O |  |  | NO,NE,NA
| Indirect CO2 (3) | 169.1257
| Total CO2 equivalent emissions without land use, land-use change and forestry | [8 empty] | 64325.3542
| Total CO2 equivalent emissions with land use, land-use change and forestry | [8 empty] | 56260.1841
| Total CO2 equivalent emissions, including indirect CO2, without land use, land-use change and forestry | [8 empty] | 64494.4799
| Total CO2 equivalent emissions, including indirect CO2, with land use, land-use change and forestry | [8 empty] | 56429.3098
2014 | GREENHOUSE GAS SOURCE AND | CO2(1) | CH4 | N2O | HFCs | PFCs | SF6 | Unspecified mix of HFCs and PFCs | NF3 | Total
| SINK CATEGORIES | CO2 equivalent (kt )
| Total (net emissions)(1) | 37645.2572 | 10744.202 | 3534.9715 | 2534.7973 | 12.5911 | 25.7775 | NO | NO | 54497.5967
| 1. Energy | 42878.9403 | 426.3203 | 481.4004 | [5 empty] | 43786.6611
| A. Fuel combustion (sectoral approach) | 41823.3108 | 338.2228 | 478.9633 | [5 empty] | 42640.4969
| 1. Energy industries | 14432.6116 | 13.2756 | 99.7132 | [5 empty] | 14545.6004
| Not a UUID: 2. MANUFACTURING INDUSTRIES AND CON | 7438.071 | 48.8284 | 89.1989 | [5 empty] | 7576.0982
| 3. Transport | 15838.8302 | 28.6364 | 146.9413 | [5 empty] | 16014.408
| 4. Other sectors | 4045.0658 | 247.4704 | 142.537 | [5 empty] | 4435.0732
| 5. Other | 68.7322 | 0.012016 | 0.57293 | [5 empty] | 69.3171
| B. Fugitive emissions from fuels | 1055.6296 | 88.0975 | 2.4371 | [5 empty] | 1146.1642
| 1. Solid fuels | NO | 8.8098 | NO | [5 empty] | 8.8098
| 2. Oil and natural gas | 1055.6296 | 79.2877 | 2.4371 | [5 empty] | 1137.3544
| C. CO2 transport and storage | NO | [7 empty] | NO
| 2. Industrial processes and product use | 4790.0817 | 42.2648 | 97.5657 | 2534.7973 | 12.5911 | 25.7775 | NO | NO | 7503.078
| A. Mineral industry | 3931.5184 | [7 empty] | 3931.5184
| B. Chemical industry | 613.0658 | 25.027 | 54.3655 | NO | NO | NO | NO | NO | 692.4582
| C. Metal industry | 61.7645 | 16.5793 | NO | NO | NO | NO | NO | NO | 78.3439
| D. Non-energy products from fuels and solvent use | 183.733 | 0.65846 | NO | [5 empty] | 184.3915
| E. Electronic Industry |  |  |  | NO | NO | NO | NO | NO | NO
| F. Product uses as ODS substitutes |  |  |  | 2534.7973 | 12.5911 | NO | NO | NO | 2547.3884
| G. Other product manufacture and use | NO | NO | 43.2002 | NO | NO | 25.7775 | NO | NO | 68.9776
| H. Other | NO | NO | NO | D185958B-F0D0-43B9-B1DF-8C615DE9BF96,2014,PRT | 8B8F3ABE-969D-44C9-A61D-C813EDF47B29,2014,PRT | 02CE26D2-ADDA-44C9-89AB-9DBDB7710B70,2014,PRT | 007AC2DF-F451-4565-BF96-E9DC9EF3F41D,2014,PRT | 493484F5-EF8A-43A8-8FF2-5E86662F9321,2014,PRT | NO
| 3. Agriculture | 45.6057 | 4189.3876 | 2331.0443 | [5 empty] | 6566.0377
| A. Enteric fermentation |  | 3445.0933 | [6 empty] | 3445.0933
| B. Manure management |  | 578.9556 | 193.357 | [5 empty] | 772.3126
| C. Rice cultivation |  | 136.4327 | [6 empty] | 136.4327
| D. Agricultural soils |  | NO | 2121.2061 | [5 empty] | 2121.2061
| E. Prescribed burning of savannas |  | NO | NO | [5 empty] | NO
| F. Field burning of agricultural residues |  | 28.906 | 16.4812 | [5 empty] | 45.3873
| G. Liming | 7.3338 | [7 empty] | 7.3338
| H. Urea application | 38.2719 | [7 empty] | 38.2719
| I. Other carbon-containing fertilizers | NO | [7 empty] | NO
| J. Other | NO | NO | NO | [5 empty] | NO
| 4. Land use, land-use change and forestry(1) | -10095.3923 | 40.9258 | 356.4552 | [5 empty] | -9698.0114
| A. Forest land | -12587.6971 | 12.463 | 26.2985 | [5 empty] | -12548.9356
| B. Cropland | 595.4771 | 1.256 | 50.7788 | [5 empty] | 647.512
| C. Grassland | 152.9146 | 0.56643 | 29.499 | [5 empty] | 182.98
| D. Wetlands | 416.3248 | NO | 33.3295 | [5 empty] | 449.6543
| E. Settlements | 2503.627 | NO | 185.8176 | [5 empty] | 2689.4446
| F. Other land | -999.5284 | 26.6403 | 22.1153 | [5 empty] | -950.7729
| G. Harvested wood products | -176.5103 | [7 empty] | -176.5103
| H. Other | NO | NO | NO | [5 empty] | NO
| 5. Waste | 26.0218 | 6045.3035 | 268.5059 | [5 empty] | 6339.8312
| A. Solid waste disposal | NO | 3731.635 | [6 empty] | 3731.635
| B. Biological treatment of solid waste |  | 24.1264 | 12.7382 | [5 empty] | 36.8646
| C. Incineration and open burning of waste | 26.0218 | 0.14795 | 0.70508 | [5 empty] | 26.8748
| D. Waste water treatment and discharge |  | 2289.3942 | 255.0626 | [5 empty] | 2544.4568
| E. Other | NA | NO | NO | [5 empty] | NO,NA
| 6. Other (as specified in summary 1.A) | NO | NO | NO | NO | NO | NO | NO | NO | NO
Memo items:(2)
| International bunkers | 4963.0194 | 6.6401 | 40.2061 | [5 empty] | 5009.8657
| Aviation | 3001.8426 | 2.182 | 25.0228 | [5 empty] | 3029.0475
| Navigation | 1961.1768 | 4.4582 | 15.1832 | [5 empty] | 1980.8182
| Multilateral operations | NO | NO | NO | [5 empty] | NO
| CO2 emissions from biomass | 11368.865 | [7 empty] | 11368.865
| CO2 captured | NO,IE | [7 empty] | NO,IE
| Long-term storage of C in waste disposal sites | NE | [7 empty] | NE
| Indirect N2O |  |  | NO,NE,NA
| Indirect CO2 (3) | 164.7738
| Total CO2 equivalent emissions without land use, land-use change and forestry | [8 empty] | 64195.608
| Total CO2 equivalent emissions with land use, land-use change and forestry | [8 empty] | 54497.5967
| Total CO2 equivalent emissions, including indirect CO2, without land use, land-use change and forestry | [8 empty] | 64360.3818
| Total CO2 equivalent emissions, including indirect CO2, with land use, land-use change and forestry | [8 empty] | 54662.3705
2015 | GREENHOUSE GAS SOURCE AND | CO2(1) | CH4 | N2O | HFCs | PFCs | SF6 | Unspecified mix of HFCs and PFCs | NF3 | Total
| SINK CATEGORIES | CO2 equivalent (kt )
| Total (net emissions)(1) | 43044.0634 | 10953.2192 | 3558.8843 | 2679.2401 | 13.8889 | 26.1887 | NO | NO | 60275.4846
| 1. Energy | 47204.7531 | 436.6463 | 516.0985 | [5 empty] | 48157.4979
| A. Fuel combustion (sectoral approach) | 46032.2645 | 337.8277 | 512.9686 | [5 empty] | 46883.0609
| 1. Energy industries | 18233.5965 | 14.8971 | 132.5725 | [5 empty] | 18381.0662
| Not a UUID: 2. MANUFACTURING INDUSTRIES AND CON | 7729.1538 | 48.9513 | 92.5863 | [5 empty] | 7870.6914
| 3. Transport | 16020.8285 | 27.8173 | 144.6057 | [5 empty] | 16193.2515
| 4. Other sectors | 3972.5176 | 246.1486 | 142.5692 | [5 empty] | 4361.2353
| 5. Other | 76.1682 | 0.013316 | 0.63491 | [5 empty] | 76.8164
| B. Fugitive emissions from fuels | 1172.4885 | 98.8186 | 3.1299 | [5 empty] | 1274.437
| 1. Solid fuels | NO | 8.647 | NO | [5 empty] | 8.647
| 2. Oil and natural gas | 1172.4885 | 90.1716 | 3.1299 | [5 empty] | 1265.79
| C. CO2 transport and storage | NO | [7 empty] | NO
| 2. Industrial processes and product use | 4731.6946 | 43.7634 | 84.1188 | 2679.2401 | 13.8889 | 26.1887 | NO | NO | 7578.8945
| A. Mineral industry | 3794.8121 | [7 empty] | 3794.8121
| B. Chemical industry | 650.2248 | 26.6132 | 37.9956 | NO | NO | NO | NO | NO | 714.8336
| C. Metal industry | 94.9635 | 16.2798 | NO | NO | NO | NO | NO | NO | 111.2433
| D. Non-energy products from fuels and solvent use | 191.6941 | 0.87046 | NO | [5 empty] | 192.5646
| E. Electronic Industry |  |  |  | NO | NO | NO | NO | NO | NO
| F. Product uses as ODS substitutes |  |  |  | 2679.2401 | 13.8889 | NO | NO | NO | 2693.1289
| G. Other product manufacture and use | NO | NO | 46.1232 | NO | NO | 26.1887 | NO | NO | 72.312
| H. Other | NO | NO | NO | D185958B-F0D0-43B9-B1DF-8C615DE9BF96,2015,PRT | 8B8F3ABE-969D-44C9-A61D-C813EDF47B29,2015,PRT | 02CE26D2-ADDA-44C9-89AB-9DBDB7710B70,2015,PRT | 007AC2DF-F451-4565-BF96-E9DC9EF3F41D,2015,PRT | 493484F5-EF8A-43A8-8FF2-5E86662F9321,2015,PRT | NO
| 3. Agriculture | 58.6462 | 4241.9431 | 2322.9451 | [5 empty] | 6623.5344
| A. Enteric fermentation |  | 3479.3891 | [6 empty] | 3479.3891
| B. Manure management |  | 591.2343 | 192.6432 | [5 empty] | 783.8775
| C. Rice cultivation |  | 141.9929 | [6 empty] | 141.9929
| D. Agricultural soils |  | NO | 2113.6804 | [5 empty] | 2113.6804
| E. Prescribed burning of savannas |  | NO | NO | [5 empty] | NO
| F. Field burning of agricultural residues |  | 29.3269 | 16.6215 | [5 empty] | 45.9484
| G. Liming | 7.3333 | [7 empty] | 7.3333
| H. Urea application | 51.3129 | [7 empty] | 51.3129
| I. Other carbon-containing fertilizers | NO | [7 empty] | NO
| J. Other | NO | NO | NO | [5 empty] | NO
| 4. Land use, land-use change and forestry(1) | -8973.4313 | 140.8812 | 367.2144 | [5 empty] | -8465.3358
| A. Forest land | -11081.7774 | 66.5847 | 34.647 | [5 empty] | -10980.5457
| B. Cropland | 575.0809 | 1.7008 | 49.8127 | [5 empty] | 626.5945
| C. Grassland | 103.0179 | 2.0472 | 28.8508 | [5 empty] | 133.916
| D. Wetlands | 395.2529 | NO | 31.5738 | [5 empty] | 426.8267
| E. Settlements | 2457.8216 | NO | 181.9599 | [5 empty] | 2639.7815
| F. Other land | -998.5981 | 70.5485 | 28.7874 | [5 empty] | -899.2622
| G. Harvested wood products | -424.2292 | [7 empty] | -424.2292
| H. Other | NO | NO | NO | [5 empty] | NO
| 5. Waste | 22.4009 | 6089.9852 | 268.5075 | [5 empty] | 6380.8935
| A. Solid waste disposal | NO | 3709.0446 | [6 empty] | 3709.0446
| B. Biological treatment of solid waste |  | 23.0721 | 13.6405 | [5 empty] | 36.7125
| C. Incineration and open burning of waste | 22.4009 | 0.1491 | 0.71437 | [5 empty] | 23.2644
| D. Waste water treatment and discharge |  | 2357.7187 | 254.1517 | [5 empty] | 2611.8704
| E. Other | NA | 0.0007526 | 0.00089709 | [5 empty] | 0.0016497
| 6. Other (as specified in summary 1.A) | NO | NO | NO | NO | NO | NO | NO | NO | NO
Memo items:(2)
| International bunkers | 5241.2692 | 6.6929 | 42.5086 | [5 empty] | 5290.4707
| Aviation | 3141.3836 | 1.9002 | 26.186 | [5 empty] | 3169.4697
| Navigation | 2099.8857 | 4.7927 | 16.3226 | [5 empty] | 2121.0009
| Multilateral operations | NO | NO | NO | [5 empty] | NO
| CO2 emissions from biomass | 11459.8683 | [7 empty] | 11459.8683
| CO2 captured | NO,IE | [7 empty] | NO,IE
| Long-term storage of C in waste disposal sites | NE | [7 empty] | NE
| Indirect N2O |  |  | NO,NE,NA
| Indirect CO2 (3) | 174.9236
| Total CO2 equivalent emissions without land use, land-use change and forestry | [8 empty] | 68740.8203
| Total CO2 equivalent emissions with land use, land-use change and forestry | [8 empty] | 60275.4846
| Total CO2 equivalent emissions, including indirect CO2, without land use, land-use change and forestry | [8 empty] | 68915.7439
| Total CO2 equivalent emissions, including indirect CO2, with land use, land-use change and forestry | [8 empty] | 60450.4082

## ROU
1990 | GREENHOUSE GAS SOURCE AND | CO2(1) | CH4 | N2O | HFCs | PFCs | SF6 | Unspecified mix of HFCs and PFCs | NF3 | Total
| SINK CATEGORIES | CO2 equivalent (kt )
| Total (net emissions)(1) | 150033.003 | 57237.429 | 16809.8906 | 0.18119 | 2808.4273 | 0.47496 | NO | NO | 226889.406
| 1. Energy | 147141.0763 | 28856.3404 | 588.8588 | [5 empty] | 176586.2756
| A. Fuel combustion (sectoral approach) | 145964.4598 | 593.5556 | 585.365 | [5 empty] | 147143.3803
| 1. Energy industries | 70723.3091 | 38.1903 | 182.6156 | [5 empty] | 70944.1151
| Not a UUID: 2. MANUFACTURING INDUSTRIES AND CON | 51118.3513 | 41.0873 | 65.3908 | [5 empty] | 51224.8293
| 3. Transport | 12059.335 | 94.0272 | 285.224 | [5 empty] | 12438.5861
| 4. Other sectors | 10851.7069 | 417.1421 | 46.5564 | [5 empty] | 11315.4054
| 5. Other | 1211.7575 | 3.1087 | 5.5781 | [5 empty] | 1220.4444
| B. Fugitive emissions from fuels | 1176.6165 | 28262.7849 | 3.4939 | [5 empty] | 29442.8952
| 1. Solid fuels | NA,NO | 3899.3588 | NA,NO | [5 empty] | 3899.3588
| 2. Oil and natural gas | 1176.6165 | 24363.4261 | 3.4939 | [5 empty] | 25543.5364
| C. CO2 transport and storage | NO | [7 empty] | NO
| 2. Industrial processes and product use | 23424.0289 | 71.1681 | 4135.8408 | 0.18119 | 2808.4273 | 0.47496 | NO | NO | 30440.1213
| A. Mineral industry | 6531.1586 | [7 empty] | 6531.1586
| B. Chemical industry | 4208.2914 | 50.1155 | 4134.8641 | NO | NO | NO | NO | NO | 8393.271
| C. Metal industry | 11388.3389 | 21.0526 | NO | NO | 2808.4273 | NA,NO | NO | NO | 14217.8188
| D. Non-energy products from fuels and solvent use | 1296.24 | NO,NE | NO,NE | [5 empty] | 1296.24
| E. Electronic Industry |  |  |  | NO | NO | NO | NO | NO | NO
| F. Product uses as ODS substitutes |  |  |  | 0.18119 | NO | NO | NO | NO | 0.18119
| G. Other product manufacture and use | NO | NO | 0.97671 | NO | NO | 0.47496 | NO | NO | 1.4517
| H. Other | NO,NE | NO,NE | NO,NE | NO | NO | NO | NO | NO | NO,NE
| 3. Agriculture | 182.5116 | 23791.4921 | 10248.0931 | [5 empty] | 34222.0968
| A. Enteric fermentation |  | 18744.6805 | [6 empty] | 18744.6805
| B. Manure management |  | 4505.8608 | 1204.4905 | [5 empty] | 5710.3513
| C. Rice cultivation |  | 0.042573 | [6 empty] | 0.042573
| D. Agricultural soils |  | NE | 8846.5918 | [5 empty] | 8846.5918
| E. Prescribed burning of savannas |  | NO | NO | [5 empty] | NO
| F. Field burning of agricultural residues |  | 540.9082 | 197.0108 | [5 empty] | 737.919
| G. Liming | 66.8298 | [7 empty] | 66.8298
| H. Urea application | 115.6817 | [7 empty] | 115.6817
| I. Other carbon-containing fertilizers | NO | [7 empty] | NO
| J. Other | NO | NO | NO | [5 empty] | NO
| 4. Land use, land-use change and forestry(1) | -20714.6138 | 0.41009 | 1331.7541 | [5 empty] | -19382.4496
| A. Forest land | -25034.3394 | 0.41009 | 26.9194 | [5 empty] | -25007.0098
| B. Cropland | -2271.6957 | NO | 425.8448 | [5 empty] | -1845.8509
| C. Grassland | 201.1486 | NO | 31.3378 | [5 empty] | 232.4864
| D. Wetlands | 1515.6479 | NO | 33.0038 | [5 empty] | 1548.6517
| E. Settlements | 3699.6501 | NO | 249.7566 | [5 empty] | 3949.4067
| F. Other land | 810.6822 | NO | 564.8916 | [5 empty] | 1375.5738
| G. Harvested wood products | 364.2925 | [7 empty] | 364.2925
| H. Other | A3B98E03-37E3-42F3-B717-1623FEB0E903,1990,ROU | 5F05EEAD-C47E-43CC-8B16-53C11E1F31E5,1990,ROU | DAF545F5-D859-4663-8B45-886ECA67D668,1990,ROU | [5 empty] | C067193E-9288-456A-8E64-D4D9B69909BC,1990,ROU
| 5. Waste | NA,NO | 4518.0182 | 505.3438 | [5 empty] | 5023.362
| A. Solid waste disposal | NA | 1371.552 | [6 empty] | 1371.552
| B. Biological treatment of solid waste |  | NO | NO | [5 empty] | NO
| C. Incineration and open burning of waste | NO | NE,NO | NO,NE | [5 empty] | NO,NE
| D. Waste water treatment and discharge |  | 3146.4662 | 505.3438 | [5 empty] | 3651.81
| E. Other | NA | NA | NA | [5 empty] | NA
| 6. Other (as specified in summary 1.A) | CE636534-7CCA-4409-9008-30DF978BEF2D,1990,ROU | 5EDBB0E1-492D-4BB0-ADBE-B5A3331C921A,1990,ROU | 059F19C5-A98E-4904-BFC5-110179EE82E4,1990,ROU | F83E96B7-AD7C-457B-93BB-74048B95C315,1990,ROU | 433A4937-68DD-4FB1-B552-180BE070CFEF,1990,ROU | E36C9744-581D-465C-8A5E-DE77BC4CDC93,1990,ROU | 781EB0BE-D1E7-4E1A-9250-6614DCD4CFC9,1990,ROU | 30491B6C-48A7-4407-B175-F55AE2D6F803,1990,ROU | EE56307D-74C6-44B6-B3E6-2A04A2551C7A,1990,ROU
Memo items:(2)
| International bunkers | 790.1592 | 0.13814 | 6.5865 | [5 empty] | 796.8838
| Aviation | 790.1592 | 0.13814 | 6.5865 | [5 empty] | 796.8838
| Navigation | NO | NO | NO | [5 empty] | NO
| Multilateral operations | D72F33ED-6312-4CC0-8B61-EC7007979699,1990,ROU | 6BD78DAF-AF60-4655-85D1-F47586D42272,1990,ROU | 6994F264-6454-4B90-9273-9DC8F113C709,1990,ROU | [5 empty] | 5D7FC3DD-8B29-4647-BDAF-7D91AEC3458E,1990,ROU
| CO2 emissions from biomass | 2760.24 | [7 empty] | 2760.24
| CO2 captured | NA,NO | [7 empty] | NA,NO
| Long-term storage of C in waste disposal sites | NA | [7 empty] | NA
| Indirect N2O |  |  | 2896.804
| Indirect CO2 (3) | NE,NO
| Total CO2 equivalent emissions without land use, land-use change and forestry | [8 empty] | 246271.8556
| Total CO2 equivalent emissions with land use, land-use change and forestry | [8 empty] | 226889.406
| Total CO2 equivalent emissions, including indirect CO2, without land use, land-use change and forestry | [8 empty] | NA
| Total CO2 equivalent emissions, including indirect CO2, with land use, land-use change and forestry | [8 empty] | NA
1991 | GREENHOUSE GAS SOURCE AND | CO2(1) | CH4 | N2O | HFCs | PFCs | SF6 | Unspecified mix of HFCs and PFCs | NF3 | Total
| SINK CATEGORIES | CO2 equivalent (kt )
| Total (net emissions)(1) | 118476.2969 | 48537.9239 | 12405.8321 | 0.28669 | 2577.8087 | 0.52051 | NO | NO | 181998.6687
| 1. Energy | 123582.3076 | 23962.7284 | 512.2973 | [5 empty] | 148057.3334
| A. Fuel combustion (sectoral approach) | 122573.8558 | 492.2048 | 509.3009 | [5 empty] | 123575.3615
| 1. Energy industries | 65414.5913 | 32.7648 | 177.4659 | [5 empty] | 65624.822
| Not a UUID: 2. MANUFACTURING INDUSTRIES AND CON | 34856.7509 | 24.533 | 39.4776 | [5 empty] | 34920.7615
| 3. Transport | 10310.6767 | 79.6019 | 242.0145 | [5 empty] | 10632.293
| 4. Other sectors | 10712.7215 | 299.8636 | 36.7045 | [5 empty] | 11049.2896
| 5. Other | 1279.1155 | 55.4416 | 13.6384 | [5 empty] | 1348.1954
| B. Fugitive emissions from fuels | 1008.4518 | 23470.5236 | 2.9964 | [5 empty] | 24481.9718
| 1. Solid fuels | NA,NO | 3309.7677 | NA,NO | [5 empty] | 3309.7677
| 2. Oil and natural gas | 1008.4518 | 20160.7559 | 2.9964 | [5 empty] | 21172.2041
| C. CO2 transport and storage | NO | [7 empty] | NO
| 2. Industrial processes and product use | 17382.7291 | 46.2071 | 2564.7218 | 0.28669 | 2577.8087 | 0.52051 | NO | NO | 22572.2739
| A. Mineral industry | 4806.4388 | [7 empty] | 4806.4388
| B. Chemical industry | 3029.3851 | 32.6275 | 2563.7031 | NO | NO | NO | NO | NO | 5625.7157
| C. Metal industry | 8387.3292 | 13.5796 | NO | NO | 2577.8087 | NA,NO | NO | NO | 10978.7175
| D. Non-energy products from fuels and solvent use | 1159.576 | NO,NE | NO,NE | [5 empty] | 1159.576
| E. Electronic Industry |  |  |  | NO | NO | NO | NO | NO | NO
| F. Product uses as ODS substitutes |  |  |  | 0.28669 | NO | NO | NO | NO | 0.28669
| G. Other product manufacture and use | NO | NO | 1.0187 | NO | NO | 0.52051 | NO | NO | 1.5393
| H. Other | NO,NE | NO,NE | NO,NE | NO | NO | NO | NO | NO | NO,NE
| 3. Agriculture | 79.105 | 20092.5887 | 7441.1323 | [5 empty] | 27612.826
| A. Enteric fermentation |  | 16815.8309 | [6 empty] | 16815.8309
| B. Manure management |  | 2764.1806 | 1041.6223 | [5 empty] | 3805.8029
| C. Rice cultivation |  | 0.023047 | [6 empty] | 0.023047
| D. Agricultural soils |  | NE | 6212.8264 | [5 empty] | 6212.8264
| E. Prescribed burning of savannas |  | NO | NO | [5 empty] | NO
| F. Field burning of agricultural residues |  | 512.5542 | 186.6836 | [5 empty] | 699.2378
| G. Liming | 30.6286 | [7 empty] | 30.6286
| H. Urea application | 48.4764 | [7 empty] | 48.4764
| I. Other carbon-containing fertilizers | NO | [7 empty] | NO
| J. Other | NO | NO | NO | [5 empty] | NO
| 4. Land use, land-use change and forestry(1) | -22567.8448 | 0.25585 | 1382.808 | [5 empty] | -21184.781
| A. Forest land | -26337.9725 | 0.25585 | 26.8689 | [5 empty] | -26310.8478
| B. Cropland | -1995.69 | NO | 425.8445 | [5 empty] | -1569.8455
| C. Grassland | 201.1556 | NO | 31.3381 | [5 empty] | 232.4937
| D. Wetlands | 1515.6499 | NO | 33.004 | [5 empty] | 1548.6539
| E. Settlements | 3699.6465 | NO | 249.7561 | [5 empty] | 3949.4026
| F. Other land | 810.6782 | NO | 615.9965 | [5 empty] | 1426.6746
| G. Harvested wood products | -461.3125 | [7 empty] | -461.3125
| H. Other | A3B98E03-37E3-42F3-B717-1623FEB0E903,1991,ROU | 5F05EEAD-C47E-43CC-8B16-53C11E1F31E5,1991,ROU | DAF545F5-D859-4663-8B45-886ECA67D668,1991,ROU | [5 empty] | C067193E-9288-456A-8E64-D4D9B69909BC,1991,ROU
| 5. Waste | NA,NO | 4436.1438 | 504.8727 | [5 empty] | 4941.0165
| A. Solid waste disposal | NA | 1412.736 | [6 empty] | 1412.736
| B. Biological treatment of solid waste |  | NO | NO | [5 empty] | NO
| C. Incineration and open burning of waste | NO | NE,NO | NO,NE | [5 empty] | NO,NE
| D. Waste water treatment and discharge |  | 3023.4078 | 504.8727 | [5 empty] | 3528.2805
| E. Other | NA | NA | NA | [5 empty] | NA
| 6. Other (as specified in summary 1.A) | CE636534-7CCA-4409-9008-30DF978BEF2D,1991,ROU | 5EDBB0E1-492D-4BB0-ADBE-B5A3331C921A,1991,ROU | 059F19C5-A98E-4904-BFC5-110179EE82E4,1991,ROU | F83E96B7-AD7C-457B-93BB-74048B95C315,1991,ROU | 433A4937-68DD-4FB1-B552-180BE070CFEF,1991,ROU | E36C9744-581D-465C-8A5E-DE77BC4CDC93,1991,ROU | 781EB0BE-D1E7-4E1A-9250-6614DCD4CFC9,1991,ROU | 30491B6C-48A7-4407-B175-F55AE2D6F803,1991,ROU | EE56307D-74C6-44B6-B3E6-2A04A2551C7A,1991,ROU
Memo items:(2)
| International bunkers | 560.4982 | 0.09799 | 4.6722 | [5 empty] | 565.2684
| Aviation | 560.4982 | 0.09799 | 4.6722 | [5 empty] | 565.2684
| Navigation | NO | NO | NO | [5 empty] | NO
| Multilateral operations | D72F33ED-6312-4CC0-8B61-EC7007979699,1991,ROU | 6BD78DAF-AF60-4655-85D1-F47586D42272,1991,ROU | 6994F264-6454-4B90-9273-9DC8F113C709,1991,ROU | [5 empty] | 5D7FC3DD-8B29-4647-BDAF-7D91AEC3458E,1991,ROU
| CO2 emissions from biomass | 3246.992 | [7 empty] | 3246.992
| CO2 captured | NA,NO | [7 empty] | NA,NO
| Long-term storage of C in waste disposal sites | NA | [7 empty] | NA
| Indirect N2O |  |  | 2109.5155
| Indirect CO2 (3) | NE,NO
| Total CO2 equivalent emissions without land use, land-use change and forestry | [8 empty] | 203183.4497
| Total CO2 equivalent emissions with land use, land-use change and forestry | [8 empty] | 181998.6687
| Total CO2 equivalent emissions, including indirect CO2, without land use, land-use change and forestry | [8 empty] | NA
| Total CO2 equivalent emissions, including indirect CO2, with land use, land-use change and forestry | [8 empty] | NA
1992 | GREENHOUSE GAS SOURCE AND | CO2(1) | CH4 | N2O | HFCs | PFCs | SF6 | Unspecified mix of HFCs and PFCs | NF3 | Total
| SINK CATEGORIES | CO2 equivalent (kt )
| Total (net emissions)(1) | 107661.4971 | 43931.8856 | 12178.9399 | 0.44593 | 1794.7367 | 0.48563 | NO | NO | 165567.9909
| 1. Energy | 116086.5354 | 21423.1338 | 569.0436 | [5 empty] | 138078.7127
| A. Fuel combustion (sectoral approach) | 115051.0643 | 447.7739 | 565.9752 | [5 empty] | 116064.8134
| 1. Energy industries | 58810.6577 | 26.4547 | 179.0995 | [5 empty] | 59016.2119
| Not a UUID: 2. MANUFACTURING INDUSTRIES AND CON | 34820.3499 | 40.166 | 67.9112 | [5 empty] | 34928.4271
| 3. Transport | 10572.9414 | 61.2393 | 269.4281 | [5 empty] | 10903.6088
| 4. Other sectors | 9859.5929 | 310.6086 | 44.1602 | [5 empty] | 10214.3617
| 5. Other | 987.5223 | 9.3055 | 5.3761 | [5 empty] | 1002.2039
| B. Fugitive emissions from fuels | 1035.4711 | 20975.3599 | 3.0684 | [5 empty] | 22013.8993
| 1. Solid fuels | NA,NO | 3829.835 | NA,NO | [5 empty] | 3829.835
| 2. Oil and natural gas | 1035.4711 | 17145.5248 | 3.0684 | [5 empty] | 18184.0643
| C. CO2 transport and storage | NO | [7 empty] | NO
| 2. Industrial processes and product use | 14462.1703 | 34.1787 | 3254.1412 | 0.44593 | 1794.7367 | 0.48563 | NO | NO | 19546.1584
| A. Mineral industry | 4247.5055 | [7 empty] | 4247.5055
| B. Chemical industry | 3360.5172 | 25.255 | 3252.9872 | NO | NO | NO | NO | NO | 6638.7594
| C. Metal industry | 6049.9172 | 8.9237 | NO | NO | 1794.7367 | NA,NO | NO | NO | 7853.5776
| D. Non-energy products from fuels and solvent use | 804.2305 | NO,NE | NO,NE | [5 empty] | 804.2305
| E. Electronic Industry |  |  |  | NO | NO | NO | NO | NO | NO
| F. Product uses as ODS substitutes |  |  |  | 0.44593 | NO | NO | NO | NO | 0.44593
| G. Other product manufacture and use | NO | NO | 1.154 | NO | NO | 0.48563 | NO | NO | 1.6396
| H. Other | NO,NE | NO,NE | NO,NE | NO | NO | NO | NO | NO | NO,NE
| 3. Agriculture | 74.1172 | 18097.0062 | 6427.9508 | [5 empty] | 24599.0742
| A. Enteric fermentation |  | 14687.5929 | [6 empty] | 14687.5929
| B. Manure management |  | 2427.9191 | 905.617 | [5 empty] | 3333.5361
| C. Rice cultivation |  | 0.017498 | [6 empty] | 0.017498
| D. Agricultural soils |  | NE | 5164.8581 | [5 empty] | 5164.8581
| E. Prescribed burning of savannas |  | NO | NO | [5 empty] | NO
| F. Field burning of agricultural residues |  | 981.4767 | 357.4756 | [5 empty] | 1338.9523
| G. Liming | 28.6695 | [7 empty] | 28.6695
| H. Urea application | 45.4478 | [7 empty] | 45.4478
| I. Other carbon-containing fertilizers | NO | [7 empty] | NO
| J. Other | NO | NO | NO | [5 empty] | NO
| 4. Land use, land-use change and forestry(1) | -22966.8031 | 0.67333 | 1431.3596 | [5 empty] | -21534.7702
| A. Forest land | -26982.5458 | 0.67333 | 27.0057 | [5 empty] | -26954.8667
| B. Cropland | -2002.9665 | NO | 425.8442 | [5 empty] | -1577.1223
| C. Grassland | 201.1626 | NO | 31.3384 | [5 empty] | 232.501
| D. Wetlands | 1515.6519 | NO | 33.0042 | [5 empty] | 1548.6561
| E. Settlements | 3699.6429 | NO | 249.7555 | [5 empty] | 3949.3985
| F. Other land | 810.6742 | NO | 664.4116 | [5 empty] | 1475.0857
| G. Harvested wood products | -208.4225 | [7 empty] | -208.4225
| H. Other | A3B98E03-37E3-42F3-B717-1623FEB0E903,1992,ROU | 5F05EEAD-C47E-43CC-8B16-53C11E1F31E5,1992,ROU | DAF545F5-D859-4663-8B45-886ECA67D668,1992,ROU | [5 empty] | C067193E-9288-456A-8E64-D4D9B69909BC,1992,ROU
| 5. Waste | 5.4773 | 4376.8936 | 496.4448 | [5 empty] | 4878.8157
| A. Solid waste disposal | NA | 1452.1644 | [6 empty] | 1452.1644
| B. Biological treatment of solid waste |  | NO | NO | [5 empty] | NO
| C. Incineration and open burning of waste | 5.4773 | 0.00099587 | 0.19785 | [5 empty] | 5.6761
| D. Waste water treatment and discharge |  | 2924.7282 | 496.247 | [5 empty] | 3420.9751
| E. Other | NA | NA | NA | [5 empty] | NA
| 6. Other (as specified in summary 1.A) | CE636534-7CCA-4409-9008-30DF978BEF2D,1992,ROU | 5EDBB0E1-492D-4BB0-ADBE-B5A3331C921A,1992,ROU | 059F19C5-A98E-4904-BFC5-110179EE82E4,1992,ROU | F83E96B7-AD7C-457B-93BB-74048B95C315,1992,ROU | 433A4937-68DD-4FB1-B552-180BE070CFEF,1992,ROU | E36C9744-581D-465C-8A5E-DE77BC4CDC93,1992,ROU | 781EB0BE-D1E7-4E1A-9250-6614DCD4CFC9,1992,ROU | 30491B6C-48A7-4407-B175-F55AE2D6F803,1992,ROU | EE56307D-74C6-44B6-B3E6-2A04A2551C7A,1992,ROU
Memo items:(2)
| International bunkers | 842.3976 | 0.14727 | 7.022 | [5 empty] | 849.5668
| Aviation | 842.3976 | 0.14727 | 7.022 | [5 empty] | 849.5668
| Navigation | NO | NO | NO | [5 empty] | NO
| Multilateral operations | D72F33ED-6312-4CC0-8B61-EC7007979699,1992,ROU | 6BD78DAF-AF60-4655-85D1-F47586D42272,1992,ROU | 6994F264-6454-4B90-9273-9DC8F113C709,1992,ROU | [5 empty] | 5D7FC3DD-8B29-4647-BDAF-7D91AEC3458E,1992,ROU
| CO2 emissions from biomass | 3684.128 | [7 empty] | 3684.128
| CO2 captured | NA,NO | [7 empty] | NA,NO
| Long-term storage of C in waste disposal sites | NA | [7 empty] | NA
| Indirect N2O |  |  | 1781.9817
| Indirect CO2 (3) | NE,NO
| Total CO2 equivalent emissions without land use, land-use change and forestry | [8 empty] | 187102.7611
| Total CO2 equivalent emissions with land use, land-use change and forestry | [8 empty] | 165567.9909
| Total CO2 equivalent emissions, including indirect CO2, without land use, land-use change and forestry | [8 empty] | NA
| Total CO2 equivalent emissions, including indirect CO2, with land use, land-use change and forestry | [8 empty] | NA
1993 | GREENHOUSE GAS SOURCE AND | CO2(1) | CH4 | N2O | HFCs | PFCs | SF6 | Unspecified mix of HFCs and PFCs | NF3 | Total
| SINK CATEGORIES | CO2 equivalent (kt )
| Total (net emissions)(1) | 97841.1313 | 42381.6085 | 12902.7935 | 0.72557 | 1870.7836 | 0.52106 | NO | NO | 154997.5636
| 1. Energy | 107070.9626 | 20433.3016 | 530.7435 | [5 empty] | 128035.0076
| A. Fuel combustion (sectoral approach) | 106021.5986 | 460.3619 | 527.6376 | [5 empty] | 107009.598
| 1. Energy industries | 57494.2394 | 26.4005 | 170.59 | [5 empty] | 57691.2298
| Not a UUID: 2. MANUFACTURING INDUSTRIES AND CON | 31386.7586 | 35.5863 | 59.5505 | [5 empty] | 31481.8954
| 3. Transport | 8448.2525 | 52.8014 | 243.6855 | [5 empty] | 8744.7393
| 4. Other sectors | 8386.7175 | 332.0166 | 50.8824 | [5 empty] | 8769.6165
| 5. Other | 305.6306 | 13.5571 | 2.9292 | [5 empty] | 322.117
| B. Fugitive emissions from fuels | 1049.364 | 19972.9397 | 3.1059 | [5 empty] | 21025.4096
| 1. Solid fuels | NA,NO | 3141.6641 | NA,NO | [5 empty] | 3141.6641
| 2. Oil and natural gas | 1049.364 | 16831.2756 | 3.1059 | [5 empty] | 17883.7455
| C. CO2 transport and storage | NO | [7 empty] | NO
| 2. Industrial processes and product use | 14950.8289 | 33.1232 | 3377.2252 | 0.72557 | 1870.7836 | 0.52106 | NO | NO | 20233.2075
| A. Mineral industry | 4025.6199 | [7 empty] | 4025.6199
| B. Chemical industry | 3295.1804 | 26.8615 | 3376.0723 | NO | NO | NO | NO | NO | 6698.1142
| C. Metal industry | 7109.2976 | 6.2617 | NO | NO | 1870.7836 | NA,NO | NO | NO | 8986.3429
| D. Non-energy products from fuels and solvent use | 520.731 | NO,NE | NO,NE | [5 empty] | 520.731
| E. Electronic Industry |  |  |  | NO | NO | NO | NO | NO | NO
| F. Product uses as ODS substitutes |  |  |  | 0.72557 | NO | NO | NO | NO | 0.72557
| G. Other product manufacture and use | NO | NO | 1.1528 | NO | NO | 0.52106 | NO | NO | 1.6739
| H. Other | NO,NE | NO,NE | NO,NE | NO | NO | NO | NO | NO | NO,NE
| 3. Agriculture | 90.3431 | 17534.1939 | 7011.1066 | [5 empty] | 24635.6436
| A. Enteric fermentation |  | 14327.4275 | [6 empty] | 14327.4275
| B. Manure management |  | 2398.3233 | 879.0306 | [5 empty] | 3277.3539
| C. Rice cultivation |  | 0.015365 | [6 empty] | 0.015365
| D. Agricultural soils |  | NE | 5837.6286 | [5 empty] | 5837.6286
| E. Prescribed burning of savannas |  | NO | NO | [5 empty] | NO
| F. Field burning of agricultural residues |  | 808.4277 | 294.4473 | [5 empty] | 1102.875
| G. Liming | 29.399 | [7 empty] | 29.399
| H. Urea application | 60.9441 | [7 empty] | 60.9441
| I. Other carbon-containing fertilizers | NO | [7 empty] | NO
| J. Other | NO | NO | NO | [5 empty] | NO
| 4. Land use, land-use change and forestry(1) | -24279.1505 | 0.47844 | 1477.0207 | [5 empty] | -22801.6514
| A. Forest land | -28285.8582 | 0.47844 | 26.9418 | [5 empty] | -28258.4379
| B. Cropland | -2010.2429 | NO | 425.8439 | [5 empty] | -1584.399
| C. Grassland | 201.1696 | NO | 31.3387 | [5 empty] | 232.5083
| D. Wetlands | 1515.654 | NO | 33.0043 | [5 empty] | 1548.6583
| E. Settlements | 3699.6394 | NO | 249.755 | [5 empty] | 3949.3944
| F. Other land | 810.6701 | NO | 710.1369 | [5 empty] | 1520.8071
| G. Harvested wood products | -210.1825 | [7 empty] | -210.1825
| H. Other | A3B98E03-37E3-42F3-B717-1623FEB0E903,1993,ROU | 5F05EEAD-C47E-43CC-8B16-53C11E1F31E5,1993,ROU | DAF545F5-D859-4663-8B45-886ECA67D668,1993,ROU | [5 empty] | C067193E-9288-456A-8E64-D4D9B69909BC,1993,ROU
| 5. Waste | 8.1474 | 4380.5113 | 506.6976 | [5 empty] | 4895.3563
| A. Solid waste disposal | NA | 1486.9171 | [6 empty] | 1486.9171
| B. Biological treatment of solid waste |  | NO | NO | [5 empty] | NO
| C. Incineration and open burning of waste | 8.1474 | 0.0014813 | 0.29429 | [5 empty] | 8.4431
| D. Waste water treatment and discharge |  | 2893.5927 | 506.4033 | [5 empty] | 3399.9961
| E. Other | NA | NA | NA | [5 empty] | NA
| 6. Other (as specified in summary 1.A) | CE636534-7CCA-4409-9008-30DF978BEF2D,1993,ROU | 5EDBB0E1-492D-4BB0-ADBE-B5A3331C921A,1993,ROU | 059F19C5-A98E-4904-BFC5-110179EE82E4,1993,ROU | F83E96B7-AD7C-457B-93BB-74048B95C315,1993,ROU | 433A4937-68DD-4FB1-B552-180BE070CFEF,1993,ROU | E36C9744-581D-465C-8A5E-DE77BC4CDC93,1993,ROU | 781EB0BE-D1E7-4E1A-9250-6614DCD4CFC9,1993,ROU | 30491B6C-48A7-4407-B175-F55AE2D6F803,1993,ROU | EE56307D-74C6-44B6-B3E6-2A04A2551C7A,1993,ROU
Memo items:(2)
| International bunkers | 852.8396 | 0.1491 | 7.109 | [5 empty] | 860.0977
| Aviation | 852.8396 | 0.1491 | 7.109 | [5 empty] | 860.0977
| Navigation | NO | NO | NO | [5 empty] | NO
| Multilateral operations | D72F33ED-6312-4CC0-8B61-EC7007979699,1993,ROU | 6BD78DAF-AF60-4655-85D1-F47586D42272,1993,ROU | 6994F264-6454-4B90-9273-9DC8F113C709,1993,ROU | [5 empty] | 5D7FC3DD-8B29-4647-BDAF-7D91AEC3458E,1993,ROU
| CO2 emissions from biomass | 4880.064 | [7 empty] | 4880.064
| CO2 captured | NA,NO | [7 empty] | NA,NO
| Long-term storage of C in waste disposal sites | NA | [7 empty] | NA
| Indirect N2O |  |  | 1904.9332
| Indirect CO2 (3) | NE,NO
| Total CO2 equivalent emissions without land use, land-use change and forestry | [8 empty] | 177799.215
| Total CO2 equivalent emissions with land use, land-use change and forestry | [8 empty] | 154997.5636
| Total CO2 equivalent emissions, including indirect CO2, without land use, land-use change and forestry | [8 empty] | NA
| Total CO2 equivalent emissions, including indirect CO2, with land use, land-use change and forestry | [8 empty] | NA
1994 | GREENHOUSE GAS SOURCE AND | CO2(1) | CH4 | N2O | HFCs | PFCs | SF6 | Unspecified mix of HFCs and PFCs | NF3 | Total
| SINK CATEGORIES | CO2 equivalent (kt )
| Total (net emissions)(1) | 94268.0929 | 41727.8362 | 12212.4142 | 1.1994 | 1979.0273 | 0.73689 | NO | NO | 150189.307
| 1. Energy | 104685.238 | 20619.1408 | 525.1532 | [5 empty] | 125829.532
| A. Fuel combustion (sectoral approach) | 103630.933 | 448.0615 | 522.039 | [5 empty] | 104601.0335
| 1. Energy industries | 58325.3284 | 27.009 | 172.5302 | [5 empty] | 58524.8677
| Not a UUID: 2. MANUFACTURING INDUSTRIES AND CON | 29029.3097 | 28.5456 | 47.6511 | [5 empty] | 29105.5064
| 3. Transport | 8994.8003 | 58.1545 | 246.1077 | [5 empty] | 9299.0625
| 4. Other sectors | 6847.5766 | 320.8906 | 52.5343 | [5 empty] | 7221.0015
| 5. Other | 433.918 | 13.4617 | 3.2157 | [5 empty] | 450.5954
| B. Fugitive emissions from fuels | 1054.305 | 20171.0792 | 3.1143 | [5 empty] | 21228.4985
| 1. Solid fuels | NA,NO | 3239.6148 | NA,NO | [5 empty] | 3239.6148
| 2. Oil and natural gas | 1054.305 | 16931.4644 | 3.1143 | [5 empty] | 17988.8836
| C. CO2 transport and storage | NO | [7 empty] | NO
| 2. Industrial processes and product use | 15298.7948 | 48.5636 | 2952.2782 | 1.1994 | 1979.0273 | 0.73689 | NO | NO | 20280.6002
| A. Mineral industry | 3897.3816 | [7 empty] | 3897.3816
| B. Chemical industry | 3155.2007 | 38.304 | 2951.144 | NO | NO | NO | NO | NO | 6144.6487
| C. Metal industry | 7818.062 | 10.2596 | NO | NO | 1979.0273 | NA,NO | NO | NO | 9807.349
| D. Non-energy products from fuels and solvent use | 428.1505 | NO,NE | NO,NE | [5 empty] | 428.1505
| E. Electronic Industry |  |  |  | NO | NO | NO | NO | NO | NO
| F. Product uses as ODS substitutes |  |  |  | 1.1994 | NO | NO | NO | NO | 1.1994
| G. Other product manufacture and use | NO | NO | 1.1341 | NO | NO | 0.73689 | NO | NO | 1.871
| H. Other | NO,NE | NO,NE | NO,NE | NO | NO | NO | NO | NO | NO,NE
| 3. Agriculture | 109.4281 | 16647.4199 | 6708.7435 | [5 empty] | 23465.5915
| A. Enteric fermentation |  | 13970.7953 | [6 empty] | 13970.7953
| B. Manure management |  | 1987.6199 | 768.6568 | [5 empty] | 2756.2768
| C. Rice cultivation |  | 0.0058897 | [6 empty] | 0.0058897
| D. Agricultural soils |  | NE | 5689.1381 | [5 empty] | 5689.1381
| E. Prescribed burning of savannas |  | NO | NO | [5 empty] | NO
| F. Field burning of agricultural residues |  | 688.9987 | 250.9486 | [5 empty] | 939.9474
| G. Liming | 54.2341 | [7 empty] | 54.2341
| H. Urea application | 55.194 | [7 empty] | 55.194
| I. Other carbon-containing fertilizers | NO | [7 empty] | NO
| J. Other | NO | NO | NO | [5 empty] | NO
| 4. Land use, land-use change and forestry(1) | -25836.1853 | 0.28817 | 1519.9935 | [5 empty] | -24315.9037
| A. Forest land | -28753.1769 | 0.28817 | 26.8795 | [5 empty] | -28726.0092
| B. Cropland | -2017.49 | NO | 425.8434 | [5 empty] | -1591.6466
| C. Grassland | 201.1827 | NO | 31.3387 | [5 empty] | 232.5214
| D. Wetlands | 1515.6543 | NO | 33.0043 | [5 empty] | 1548.6587
| E. Settlements | 3699.6394 | NO | 249.755 | [5 empty] | 3949.3944
| F. Other land | 810.6701 | NO | 753.1725 | [5 empty] | 1563.8427
| G. Harvested wood products | -1292.665 | [7 empty] | -1292.665
| H. Other | A3B98E03-37E3-42F3-B717-1623FEB0E903,1994,ROU | 5F05EEAD-C47E-43CC-8B16-53C11E1F31E5,1994,ROU | DAF545F5-D859-4663-8B45-886ECA67D668,1994,ROU | [5 empty] | C067193E-9288-456A-8E64-D4D9B69909BC,1994,ROU
| 5. Waste | 10.8174 | 4412.4237 | 506.2458 | [5 empty] | 4929.4869
| A. Solid waste disposal | NA | 1519.1879 | [6 empty] | 1519.1879
| B. Biological treatment of solid waste |  | NO | NO | [5 empty] | NO
| C. Incineration and open burning of waste | 10.8174 | 0.0019668 | 0.39074 | [5 empty] | 11.2101
| D. Waste water treatment and discharge |  | 2893.2338 | 505.855 | [5 empty] | 3399.0888
| E. Other | NA | NA | NA | [5 empty] | NA
| 6. Other (as specified in summary 1.A) | CE636534-7CCA-4409-9008-30DF978BEF2D,1994,ROU | 5EDBB0E1-492D-4BB0-ADBE-B5A3331C921A,1994,ROU | 059F19C5-A98E-4904-BFC5-110179EE82E4,1994,ROU | F83E96B7-AD7C-457B-93BB-74048B95C315,1994,ROU | 433A4937-68DD-4FB1-B552-180BE070CFEF,1994,ROU | E36C9744-581D-465C-8A5E-DE77BC4CDC93,1994,ROU | 781EB0BE-D1E7-4E1A-9250-6614DCD4CFC9,1994,ROU | 30491B6C-48A7-4407-B175-F55AE2D6F803,1994,ROU | EE56307D-74C6-44B6-B3E6-2A04A2551C7A,1994,ROU
Memo items:(2)
| International bunkers | 557.018 | 0.097381 | 4.6431 | [5 empty] | 561.7585
| Aviation | 557.018 | 0.097381 | 4.6431 | [5 empty] | 561.7585
| Navigation | NO | NO | NO | [5 empty] | NO
| Multilateral operations | D72F33ED-6312-4CC0-8B61-EC7007979699,1994,ROU | 6BD78DAF-AF60-4655-85D1-F47586D42272,1994,ROU | 6994F264-6454-4B90-9273-9DC8F113C709,1994,ROU | [5 empty] | 5D7FC3DD-8B29-4647-BDAF-7D91AEC3458E,1994,ROU
| CO2 emissions from biomass | 5635.168 | [7 empty] | 5635.168
| CO2 captured | NA,NO | [7 empty] | NA,NO
| Long-term storage of C in waste disposal sites | NA | [7 empty] | NA
| Indirect N2O |  |  | 1774.9497
| Indirect CO2 (3) | NE,NO
| Total CO2 equivalent emissions without land use, land-use change and forestry | [8 empty] | 174505.2106
| Total CO2 equivalent emissions with land use, land-use change and forestry | [8 empty] | 150189.307
| Total CO2 equivalent emissions, including indirect CO2, without land use, land-use change and forestry | [8 empty] | NA
| Total CO2 equivalent emissions, including indirect CO2, with land use, land-use change and forestry | [8 empty] | NA
1995 | GREENHOUSE GAS SOURCE AND | CO2(1) | CH4 | N2O | HFCs | PFCs | SF6 | Unspecified mix of HFCs and PFCs | NF3 | Total
| SINK CATEGORIES | CO2 equivalent (kt )
| Total (net emissions)(1) | 100398.5059 | 41951.7433 | 12905.2761 | 2.526 | 2354.0714 | 0.9762 | NO | NO | 157613.099
| 1. Energy | 107588.0664 | 20790.84 | 532.9761 | [5 empty] | 128911.8825
| A. Fuel combustion (sectoral approach) | 106502.7197 | 493.7659 | 529.8759 | [5 empty] | 107526.3616
| 1. Energy industries | 60641.1366 | 30.0718 | 180.3205 | [5 empty] | 60851.5289
| Not a UUID: 2. MANUFACTURING INDUSTRIES AND CON | 29156.5761 | 34.3792 | 55.6556 | [5 empty] | 29246.6109
| 3. Transport | 8271.6332 | 51.3931 | 230.0807 | [5 empty] | 8553.107
| 4. Other sectors | 7879.0891 | 356.95 | 59.3939 | [5 empty] | 8295.433
| 5. Other | 554.2848 | 20.9717 | 4.4253 | [5 empty] | 579.6817
| B. Fugitive emissions from fuels | 1085.3467 | 20297.0741 | 3.1001 | [5 empty] | 21385.5209
| 1. Solid fuels | NA,NO | 3223.2343 | NA,NO | [5 empty] | 3223.2343
| 2. Oil and natural gas | 1085.3467 | 17073.8398 | 3.1001 | [5 empty] | 18162.2866
| C. CO2 transport and storage | NO | [7 empty] | NO
| 2. Industrial processes and product use | 17759.5551 | 49.554 | 3392.5109 | 2.526 | 2354.0714 | 0.9762 | NO | NO | 23559.1936
| A. Mineral industry | 4373.9082 | [7 empty] | 4373.9082
| B. Chemical industry | 3777.5484 | 37.396 | 3391.3421 | NO | NO | NO | NO | NO | 7206.2865
| C. Metal industry | 9132.6435 | 12.158 | NO | NO | 2354.0714 | NA,NO | NO | NO | 11498.8729
| D. Non-energy products from fuels and solvent use | 475.455 | NO,NE | NO,NE | [5 empty] | 475.455
| E. Electronic Industry |  |  |  | NO | NO | NO | NO | NO | NO
| F. Product uses as ODS substitutes |  |  |  | 2.526 | NO | NO | NO | NO | 2.526
| G. Other product manufacture and use | NO | NO | 1.1688 | NO | NO | 0.9762 | NO | NO | 2.145
| H. Other | NO,NE | NO,NE | NO,NE | NO | NO | NO | NO | NO | NO,NE
| 3. Agriculture | 97.7082 | 16483.4642 | 6903.3901 | [5 empty] | 23484.5625
| A. Enteric fermentation |  | 13857.1949 | [6 empty] | 13857.1949
| B. Manure management |  | 1961.1524 | 771.5401 | [5 empty] | 2732.6925
| C. Rice cultivation |  | 0.0079383 | [6 empty] | 0.0079383
| D. Agricultural soils |  | NE | 5889.6025 | [5 empty] | 5889.6025
| E. Prescribed burning of savannas |  | NO | NO | [5 empty] | NO
| F. Field burning of agricultural residues |  | 665.109 | 242.2475 | [5 empty] | 907.3565
| G. Liming | 43.7763 | [7 empty] | 43.7763
| H. Urea application | 53.9319 | [7 empty] | 53.9319
| I. Other carbon-containing fertilizers | NO | [7 empty] | NO
| J. Other | NO | NO | NO | [5 empty] | NO
| 4. Land use, land-use change and forestry(1) | -25060.3113 | 0.19212 | 1560.3075 | [5 empty] | -23499.8117
| A. Forest land | -28077.0926 | 0.19212 | 26.848 | [5 empty] | -28050.0525
| B. Cropland | -2024.7712 | NO | 425.843 | [5 empty] | -1598.9283
| C. Grassland | 201.1958 | NO | 31.3387 | [5 empty] | 232.5345
| D. Wetlands | 1515.6547 | NO | 33.0043 | [5 empty] | 1548.6591
| E. Settlements | 3699.6394 | NO | 249.755 | [5 empty] | 3949.3944
| F. Other land | 810.6701 | NO | 793.5185 | [5 empty] | 1604.1886
| G. Harvested wood products | -1185.6075 | [7 empty] | -1185.6075
| H. Other | A3B98E03-37E3-42F3-B717-1623FEB0E903,1995,ROU | 5F05EEAD-C47E-43CC-8B16-53C11E1F31E5,1995,ROU | DAF545F5-D859-4663-8B45-886ECA67D668,1995,ROU | [5 empty] | C067193E-9288-456A-8E64-D4D9B69909BC,1995,ROU
| 5. Waste | 13.4875 | 4627.6929 | 516.0917 | [5 empty] | 5157.2721
| A. Solid waste disposal | NA | 1570.7156 | [6 empty] | 1570.7156
| B. Biological treatment of solid waste |  | NO | NO | [5 empty] | NO
| C. Incineration and open burning of waste | 13.4875 | 0.0024523 | 0.48719 | [5 empty] | 13.9772
| D. Waste water treatment and discharge |  | 3056.9748 | 515.6045 | [5 empty] | 3572.5793
| E. Other | NA | NA | NA | [5 empty] | NA
| 6. Other (as specified in summary 1.A) | CE636534-7CCA-4409-9008-30DF978BEF2D,1995,ROU | 5EDBB0E1-492D-4BB0-ADBE-B5A3331C921A,1995,ROU | 059F19C5-A98E-4904-BFC5-110179EE82E4,1995,ROU | F83E96B7-AD7C-457B-93BB-74048B95C315,1995,ROU | 433A4937-68DD-4FB1-B552-180BE070CFEF,1995,ROU | E36C9744-581D-465C-8A5E-DE77BC4CDC93,1995,ROU | 781EB0BE-D1E7-4E1A-9250-6614DCD4CFC9,1995,ROU | 30491B6C-48A7-4407-B175-F55AE2D6F803,1995,ROU | EE56307D-74C6-44B6-B3E6-2A04A2551C7A,1995,ROU
Memo items:(2)
| International bunkers | 623.1445 | 0.10894 | 5.1944 | [5 empty] | 628.4478
| Aviation | 623.1445 | 0.10894 | 5.1944 | [5 empty] | 628.4478
| Navigation | NO | NO | NO | [5 empty] | NO
| Multilateral operations | D72F33ED-6312-4CC0-8B61-EC7007979699,1995,ROU | 6BD78DAF-AF60-4655-85D1-F47586D42272,1995,ROU | 6994F264-6454-4B90-9273-9DC8F113C709,1995,ROU | [5 empty] | 5D7FC3DD-8B29-4647-BDAF-7D91AEC3458E,1995,ROU
| CO2 emissions from biomass | 6328.112 | [7 empty] | 6328.112
| CO2 captured | NA,NO | [7 empty] | NA,NO
| Long-term storage of C in waste disposal sites | NA | [7 empty] | NA
| Indirect N2O |  |  | 1815.4203
| Indirect CO2 (3) | NE,NO
| Total CO2 equivalent emissions without land use, land-use change and forestry | [8 empty] | 181112.9107
| Total CO2 equivalent emissions with land use, land-use change and forestry | [8 empty] | 157613.099
| Total CO2 equivalent emissions, including indirect CO2, without land use, land-use change and forestry | [8 empty] | NA
| Total CO2 equivalent emissions, including indirect CO2, with land use, land-use change and forestry | [8 empty] | NA
1996 | GREENHOUSE GAS SOURCE AND | CO2(1) | CH4 | N2O | HFCs | PFCs | SF6 | Unspecified mix of HFCs and PFCs | NF3 | Total
| SINK CATEGORIES | CO2 equivalent (kt )
| Total (net emissions)(1) | 104697.7805 | 41838.3094 | 12499.6927 | 4.7238 | 2347.8765 | 1.5406 | NO | NO | 161389.9235
| 1. Energy | 111578.1714 | 20816.5415 | 636.5707 | [5 empty] | 133031.2836
| A. Fuel combustion (sectoral approach) | 110497.352 | 895.8477 | 633.5205 | [5 empty] | 112026.7202
| 1. Energy industries | 62708.1962 | 30.3536 | 179.8853 | [5 empty] | 62918.4351
| Not a UUID: 2. MANUFACTURING INDUSTRIES AND CON | 28376.983 | 28.7609 | 48.6407 | [5 empty] | 28454.3845
| 3. Transport | 11620.2356 | 68.6904 | 282.6934 | [5 empty] | 11971.6194
| 4. Other sectors | 7517.4861 | 743.9931 | 117.8195 | [5 empty] | 8379.2987
| 5. Other | 274.4512 | 24.0497 | 4.4816 | [5 empty] | 302.9826
| B. Fugitive emissions from fuels | 1080.8193 | 19920.6939 | 3.0502 | [5 empty] | 21004.5634
| 1. Solid fuels | NA,NO | 3318.6185 | NA,NO | [5 empty] | 3318.6185
| 2. Oil and natural gas | 1080.8193 | 16602.0753 | 3.0502 | [5 empty] | 17685.9449
| C. CO2 transport and storage | NO | [7 empty] | NO
| 2. Industrial processes and product use | 17096.2461 | 45.1787 | 3464.5157 | 4.7238 | 2347.8765 | 1.5406 | NO | NO | 22960.0813
| A. Mineral industry | 4419.9415 | [7 empty] | 4419.9415
| B. Chemical industry | 3547.9522 | 35.058 | 3463.3363 | NO | NO | NO | NO | NO | 7046.3465
| C. Metal industry | 8481.034 | 10.1207 | NO | NO | 2347.8765 | NA,NO | NO | NO | 10839.0312
| D. Non-energy products from fuels and solvent use | 647.3185 | NO,NE | NO,NE | [5 empty] | 647.3185
| E. Electronic Industry |  |  |  | NO | NO | NO | NO | NO | NO
| F. Product uses as ODS substitutes |  |  |  | 4.7238 | NO | NO | NO | NO | 4.7238
| G. Other product manufacture and use | NO | NO | 1.1793 | NO | NO | 1.5406 | NO | NO | 2.7199
| H. Other | NO,NE | NO,NE | NO,NE | NO | NO | NO | NO | NO | NO,NE
| 3. Agriculture | 97.7266 | 16289.7562 | 6286.0743 | [5 empty] | 22673.557
| A. Enteric fermentation |  | 13430.0136 | [6 empty] | 13430.0136
| B. Manure management |  | 1988.4894 | 756.5954 | [5 empty] | 2745.0848
| C. Rice cultivation |  | 0.010883 | [6 empty] | 0.010883
| D. Agricultural soils |  | NE | 5212.1531 | [5 empty] | 5212.1531
| E. Prescribed burning of savannas |  | NO | NO | [5 empty] | NO
| F. Field burning of agricultural residues |  | 871.2423 | 317.3258 | [5 empty] | 1188.5681
| G. Liming | 50.5022 | [7 empty] | 50.5022
| H. Urea application | 47.2244 | [7 empty] | 47.2244
| I. Other carbon-containing fertilizers | NO | [7 empty] | NO
| J. Other | NO | NO | NO | [5 empty] | NO
| 4. Land use, land-use change and forestry(1) | -24091.8659 | 0.20967 | 1597.9689 | [5 empty] | -22493.6873
| A. Forest land | -27084.522 | 0.20967 | 26.8537 | [5 empty] | -27057.4586
| B. Cropland | -2032.0524 | NO | 425.8425 | [5 empty] | -1606.2099
| C. Grassland | 201.209 | NO | 31.3387 | [5 empty] | 232.5477
| D. Wetlands | 1515.6551 | NO | 33.0043 | [5 empty] | 1548.6594
| E. Settlements | 3699.6394 | NO | 249.755 | [5 empty] | 3949.3944
| F. Other land | 810.6701 | NO | 831.1746 | [5 empty] | 1641.8448
| G. Harvested wood products | -1202.465 | [7 empty] | -1202.465
| H. Other | A3B98E03-37E3-42F3-B717-1623FEB0E903,1996,ROU | 5F05EEAD-C47E-43CC-8B16-53C11E1F31E5,1996,ROU | DAF545F5-D859-4663-8B45-886ECA67D668,1996,ROU | [5 empty] | C067193E-9288-456A-8E64-D4D9B69909BC,1996,ROU
| 5. Waste | 17.5024 | 4686.6234 | 514.5631 | [5 empty] | 5218.6889
| A. Solid waste disposal | NA | 1661.9464 | [6 empty] | 1661.9464
| B. Biological treatment of solid waste |  | NO | NO | [5 empty] | NO
| C. Incineration and open burning of waste | 17.5024 | 0.0032904 | 0.62567 | [5 empty] | 18.1313
| D. Waste water treatment and discharge |  | 3024.6736 | 513.9374 | [5 empty] | 3538.6111
| E. Other | NA | NA | NA | [5 empty] | NA
| 6. Other (as specified in summary 1.A) | CE636534-7CCA-4409-9008-30DF978BEF2D,1996,ROU | 5EDBB0E1-492D-4BB0-ADBE-B5A3331C921A,1996,ROU | 059F19C5-A98E-4904-BFC5-110179EE82E4,1996,ROU | F83E96B7-AD7C-457B-93BB-74048B95C315,1996,ROU | 433A4937-68DD-4FB1-B552-180BE070CFEF,1996,ROU | E36C9744-581D-465C-8A5E-DE77BC4CDC93,1996,ROU | 781EB0BE-D1E7-4E1A-9250-6614DCD4CFC9,1996,ROU | 30491B6C-48A7-4407-B175-F55AE2D6F803,1996,ROU | EE56307D-74C6-44B6-B3E6-2A04A2551C7A,1996,ROU
Memo items:(2)
| International bunkers | 292.6497 | 0.051164 | 2.4395 | [5 empty] | 295.1404
| Aviation | 292.6497 | 0.051164 | 2.4395 | [5 empty] | 295.1404
| Navigation | NO | NO | NO | [5 empty] | NO
| Multilateral operations | D72F33ED-6312-4CC0-8B61-EC7007979699,1996,ROU | 6BD78DAF-AF60-4655-85D1-F47586D42272,1996,ROU | 6994F264-6454-4B90-9273-9DC8F113C709,1996,ROU | [5 empty] | 5D7FC3DD-8B29-4647-BDAF-7D91AEC3458E,1996,ROU
| CO2 emissions from biomass | 11954.656 | [7 empty] | 11954.656
| CO2 captured | NA,NO | [7 empty] | NA,NO
| Long-term storage of C in waste disposal sites | NA | [7 empty] | NA
| Indirect N2O |  |  | 1664.8276
| Indirect CO2 (3) | NE,NO
| Total CO2 equivalent emissions without land use, land-use change and forestry | [8 empty] | 183883.6109
| Total CO2 equivalent emissions with land use, land-use change and forestry | [8 empty] | 161389.9235
| Total CO2 equivalent emissions, including indirect CO2, without land use, land-use change and forestry | [8 empty] | NA
| Total CO2 equivalent emissions, including indirect CO2, with land use, land-use change and forestry | [8 empty] | NA
1997 | GREENHOUSE GAS SOURCE AND | CO2(1) | CH4 | N2O | HFCs | PFCs | SF6 | Unspecified mix of HFCs and PFCs | NF3 | Total
| SINK CATEGORIES | CO2 equivalent (kt )
| Total (net emissions)(1) | 95471.6177 | 38875.0122 | 12145.5933 | 10.3602 | 2341.1927 | 1.4087 | NO | NO | 148845.1848
| 1. Energy | 103250.8027 | 19374.8828 | 656.0192 | [5 empty] | 123281.7047
| A. Fuel combustion (sectoral approach) | 102172.5401 | 1128.54 | 653.0248 | [5 empty] | 103954.105
| 1. Energy industries | 56310.4982 | 29.0464 | 156.3453 | [5 empty] | 56495.8899
| Not a UUID: 2. MANUFACTURING INDUSTRIES AND CON | 23409.5462 | 25.4089 | 42.5644 | [5 empty] | 23477.5194
| 3. Transport | 11879.4002 | 72.4075 | 291.0556 | [5 empty] | 12242.8633
| 4. Other sectors | 9727.6911 | 984.2475 | 158.3651 | [5 empty] | 10870.3037
| 5. Other | 845.4045 | 17.4298 | 4.6944 | [5 empty] | 867.5287
| B. Fugitive emissions from fuels | 1078.2626 | 18246.3428 | 2.9944 | [5 empty] | 19327.5997
| 1. Solid fuels | NA,NO | 2873.704 | NA,NO | [5 empty] | 2873.704
| 2. Oil and natural gas | 1078.2626 | 15372.6387 | 2.9944 | [5 empty] | 16453.8957
| C. CO2 transport and storage | NO | [7 empty] | NO
| 2. Industrial processes and product use | 16647.2444 | 52.56 | 2930.4789 | 10.3602 | 2341.1927 | 1.4087 | NO | NO | 21983.2449
| A. Mineral industry | 4168.658 | [7 empty] | 4168.658
| B. Chemical industry | 2074.6086 | 40.8945 | 2929.2703 | NO | NO | NO | NO | NO | 5044.7733
| C. Metal industry | 9773.9069 | 11.6655 | NO | NO | 2341.1927 | NA,NO | NO | NO | 12126.7651
| D. Non-energy products from fuels and solvent use | 630.071 | NO,NE | NO,NE | [5 empty] | 630.071
| E. Electronic Industry |  |  |  | NO | NO | NO | NO | NO | NO
| F. Product uses as ODS substitutes |  |  |  | 10.3602 | NO | NO | NO | NO | 10.3602
| G. Other product manufacture and use | NO | NO | 1.2087 | NO | NO | 1.4087 | NO | NO | 2.6174
| H. Other | NO,NE | NO,NE | NO,NE | NO | NO | NO | NO | NO | NO,NE
| 3. Agriculture | 86.7334 | 14691.2844 | 6412.9463 | [5 empty] | 21190.9641
| A. Enteric fermentation |  | 12655.1678 | [6 empty] | 12655.1678
| B. Manure management |  | 1464.0615 | 679.4668 | [5 empty] | 2143.5283
| C. Rice cultivation |  | 0.0051215 | [6 empty] | 0.0051215
| D. Agricultural soils |  | NE | 5525.1261 | [5 empty] | 5525.1261
| E. Prescribed burning of savannas |  | NO | NO | [5 empty] | NO
| F. Field burning of agricultural residues |  | 572.05 | 208.3533 | [5 empty] | 780.4034
| G. Liming | 40.513 | [7 empty] | 40.513
| H. Urea application | 46.2204 | [7 empty] | 46.2204
| I. Other carbon-containing fertilizers | NO | [7 empty] | NO
| J. Other | NO | NO | NO | [5 empty] | NO
| 4. Land use, land-use change and forestry(1) | -24533.4966 | 0.062807 | 1632.8868 | [5 empty] | -22900.547
| A. Forest land | -27411.085 | 0.062807 | 26.8056 | [5 empty] | -27384.2166
| B. Cropland | -2039.3336 | NO | 425.842 | [5 empty] | -1613.4916
| C. Grassland | 201.2221 | NO | 31.3387 | [5 empty] | 232.5608
| D. Wetlands | 1515.6554 | NO | 33.0043 | [5 empty] | 1548.6598
| E. Settlements | 3699.6394 | NO | 249.755 | [5 empty] | 3949.3944
| F. Other land | 810.6701 | NO | 866.1411 | [5 empty] | 1676.8112
| G. Harvested wood products | -1310.265 | [7 empty] | -1310.265
| H. Other | A3B98E03-37E3-42F3-B717-1623FEB0E903,1997,ROU | 5F05EEAD-C47E-43CC-8B16-53C11E1F31E5,1997,ROU | DAF545F5-D859-4663-8B45-886ECA67D668,1997,ROU | [5 empty] | C067193E-9288-456A-8E64-D4D9B69909BC,1997,ROU
| 5. Waste | 20.3338 | 4756.2221 | 513.2621 | [5 empty] | 5289.818
| A. Solid waste disposal | NA | 1748.2574 | [6 empty] | 1748.2574
| B. Biological treatment of solid waste |  | NO | NO | [5 empty] | NO
| C. Incineration and open burning of waste | 20.3338 | 0.0038182 | 0.72716 | [5 empty] | 21.0648
| D. Waste water treatment and discharge |  | 3007.961 | 512.5349 | [5 empty] | 3520.4959
| E. Other | NA | NA | NA | [5 empty] | NA
| 6. Other (as specified in summary 1.A) | CE636534-7CCA-4409-9008-30DF978BEF2D,1997,ROU | 5EDBB0E1-492D-4BB0-ADBE-B5A3331C921A,1997,ROU | 059F19C5-A98E-4904-BFC5-110179EE82E4,1997,ROU | F83E96B7-AD7C-457B-93BB-74048B95C315,1997,ROU | 433A4937-68DD-4FB1-B552-180BE070CFEF,1997,ROU | E36C9744-581D-465C-8A5E-DE77BC4CDC93,1997,ROU | 781EB0BE-D1E7-4E1A-9250-6614DCD4CFC9,1997,ROU | 30491B6C-48A7-4407-B175-F55AE2D6F803,1997,ROU | EE56307D-74C6-44B6-B3E6-2A04A2551C7A,1997,ROU
Memo items:(2)
| International bunkers | 418.146 | 0.073104 | 3.4856 | [5 empty] | 421.7047
| Aviation | 418.146 | 0.073104 | 3.4856 | [5 empty] | 421.7047
| Navigation | NO | NO | NO | [5 empty] | NO
| Multilateral operations | D72F33ED-6312-4CC0-8B61-EC7007979699,1997,ROU | 6BD78DAF-AF60-4655-85D1-F47586D42272,1997,ROU | 6994F264-6454-4B90-9273-9DC8F113C709,1997,ROU | [5 empty] | 5D7FC3DD-8B29-4647-BDAF-7D91AEC3458E,1997,ROU
| CO2 emissions from biomass | 15574.72 | [7 empty] | 15574.72
| CO2 captured | NA,NO | [7 empty] | NA,NO
| Long-term storage of C in waste disposal sites | NA | [7 empty] | NA
| Indirect N2O |  |  | 1635.3147
| Indirect CO2 (3) | NE,NO
| Total CO2 equivalent emissions without land use, land-use change and forestry | [8 empty] | 171745.7318
| Total CO2 equivalent emissions with land use, land-use change and forestry | [8 empty] | 148845.1848
| Total CO2 equivalent emissions, including indirect CO2, without land use, land-use change and forestry | [8 empty] | NA
| Total CO2 equivalent emissions, including indirect CO2, with land use, land-use change and forestry | [8 empty] | NA
1998 | GREENHOUSE GAS SOURCE AND | CO2(1) | CH4 | N2O | HFCs | PFCs | SF6 | Unspecified mix of HFCs and PFCs | NF3 | Total
| SINK CATEGORIES | CO2 equivalent (kt )
| Total (net emissions)(1) | 77286.1473 | 36633.2922 | 10991.6224 | 23.8781 | 2285.9851 | 1.5145 | NO | NO | 127222.4395
| 1. Energy | 88540.6243 | 17468.204 | 581.2336 | [5 empty] | 106590.0619
| A. Fuel combustion (sectoral approach) | 87081.6739 | 1003.8688 | 578.3246 | [5 empty] | 88663.8673
| 1. Energy industries | 47407.0409 | 22.8806 | 123.1782 | [5 empty] | 47553.0996
| Not a UUID: 2. MANUFACTURING INDUSTRIES AND CON | 18351.6676 | 20.7777 | 35.7536 | [5 empty] | 18408.199
| 3. Transport | 11205.799 | 70.1597 | 271.4079 | [5 empty] | 11547.3667
| 4. Other sectors | 9419.5067 | 880.0473 | 144.7953 | [5 empty] | 10444.3493
| 5. Other | 697.6596 | 10.0035 | 3.1897 | [5 empty] | 710.8527
| B. Fugitive emissions from fuels | 1458.9504 | 16464.3352 | 2.909 | [5 empty] | 17926.1946
| 1. Solid fuels | NA,NO | 2439.7944 | NA,NO | [5 empty] | 2439.7944
| 2. Oil and natural gas | 1458.9504 | 14024.5408 | 2.909 | [5 empty] | 15486.4002
| C. CO2 transport and storage | NO | [7 empty] | NO
| 2. Industrial processes and product use | 15278.8956 | 42.6508 | 2360.92 | 23.8781 | 2285.9851 | 1.5145 | NO | NO | 19993.844
| A. Mineral industry | 4268.2486 | [7 empty] | 4268.2486
| B. Chemical industry | 1184.9931 | 31.112 | 2359.657 | NO | NO | NO | NO | NO | 3575.7621
| C. Metal industry | 9211.0229 | 11.5388 | NO | NO | 2285.9851 | NA,NO | NO | NO | 11508.5468
| D. Non-energy products from fuels and solvent use | 614.631 | NO,NE | NO,NE | [5 empty] | 614.631
| E. Electronic Industry |  |  |  | NO | NO | NO | NO | NO | NO
| F. Product uses as ODS substitutes |  |  |  | 23.8781 | NO | NO | NO | NO | 23.8781
| G. Other product manufacture and use | NO | NO | 1.263 | NO | NO | 1.5145 | NO | NO | 2.7775
| H. Other | NO,NE | NO,NE | NO,NE | NO | NO | NO | NO | NO | NO,NE
| 3. Agriculture | 89.2191 | 14415.2499 | 5861.1192 | [5 empty] | 20365.5883
| A. Enteric fermentation |  | 12207.9695 | [6 empty] | 12207.9695
| B. Manure management |  | 1427.5129 | 673.5531 | [5 empty] | 2101.066
| C. Rice cultivation |  | 0.0021766 | [6 empty] | 0.0021766
| D. Agricultural soils |  | NE | 4903.5583 | [5 empty] | 4903.5583
| E. Prescribed burning of savannas |  | NO | NO | [5 empty] | NO
| F. Field burning of agricultural residues |  | 779.7653 | 284.0079 | [5 empty] | 1063.7732
| G. Liming | 44.4814 | [7 empty] | 44.4814
| H. Urea application | 44.7377 | [7 empty] | 44.7377
| I. Other carbon-containing fertilizers | NO | [7 empty] | NO
| J. Other | NO | NO | NO | [5 empty] | NO
| 4. Land use, land-use change and forestry(1) | -26646.1659 | 0.12654 | 1665.1839 | [5 empty] | -24980.8554
| A. Forest land | -29553.8591 | 0.12654 | 26.8265 | [5 empty] | -29526.9061
| B. Cropland | -2046.6148 | NO | 425.8416 | [5 empty] | -1620.7733
| C. Grassland | 201.2352 | NO | 31.3387 | [5 empty] | 232.5739
| D. Wetlands | 1515.6558 | NO | 33.0043 | [5 empty] | 1548.6602
| E. Settlements | 3699.6394 | NO | 249.755 | [5 empty] | 3949.3944
| F. Other land | 810.6701 | NO | 898.4178 | [5 empty] | 1709.088
| G. Harvested wood products | -1272.8925 | [7 empty] | -1272.8925
| H. Other | A3B98E03-37E3-42F3-B717-1623FEB0E903,1998,ROU | 5F05EEAD-C47E-43CC-8B16-53C11E1F31E5,1998,ROU | DAF545F5-D859-4663-8B45-886ECA67D668,1998,ROU | [5 empty] | C067193E-9288-456A-8E64-D4D9B69909BC,1998,ROU
| 5. Waste | 23.5742 | 4707.0609 | 523.1656 | [5 empty] | 5253.8007
| A. Solid waste disposal | NA | 1768.1142 | [6 empty] | 1768.1142
| B. Biological treatment of solid waste |  | NO | NO | [5 empty] | NO
| C. Incineration and open burning of waste | 23.5742 | 0.0044532 | 0.84143 | [5 empty] | 24.42
| D. Waste water treatment and discharge |  | 2938.9422 | 522.3242 | [5 empty] | 3461.2664
| E. Other | NA | NA | NA | [5 empty] | NA
| 6. Other (as specified in summary 1.A) | CE636534-7CCA-4409-9008-30DF978BEF2D,1998,ROU | 5EDBB0E1-492D-4BB0-ADBE-B5A3331C921A,1998,ROU | 059F19C5-A98E-4904-BFC5-110179EE82E4,1998,ROU | F83E96B7-AD7C-457B-93BB-74048B95C315,1998,ROU | 433A4937-68DD-4FB1-B552-180BE070CFEF,1998,ROU | E36C9744-581D-465C-8A5E-DE77BC4CDC93,1998,ROU | 781EB0BE-D1E7-4E1A-9250-6614DCD4CFC9,1998,ROU | 30491B6C-48A7-4407-B175-F55AE2D6F803,1998,ROU | EE56307D-74C6-44B6-B3E6-2A04A2551C7A,1998,ROU
Memo items:(2)
| International bunkers | 455.8622 | 0.29968 | 3.7748 | [5 empty] | 459.9367
| Aviation | 355.8015 | 0.062206 | 2.966 | [5 empty] | 358.8297
| Navigation | 100.0607 | 0.23748 | 0.80878 | [5 empty] | 101.107
| Multilateral operations | D72F33ED-6312-4CC0-8B61-EC7007979699,1998,ROU | 6BD78DAF-AF60-4655-85D1-F47586D42272,1998,ROU | 6994F264-6454-4B90-9273-9DC8F113C709,1998,ROU | [5 empty] | 5D7FC3DD-8B29-4647-BDAF-7D91AEC3458E,1998,ROU
| CO2 emissions from biomass | 13998.208 | [7 empty] | 13998.208
| CO2 captured | NA,NO | [7 empty] | NA,NO
| Long-term storage of C in waste disposal sites | NA | [7 empty] | NA
| Indirect N2O |  |  | 1511.8456
| Indirect CO2 (3) | NE,NO
| Total CO2 equivalent emissions without land use, land-use change and forestry | [8 empty] | 152203.2949
| Total CO2 equivalent emissions with land use, land-use change and forestry | [8 empty] | 127222.4395
| Total CO2 equivalent emissions, including indirect CO2, without land use, land-use change and forestry | [8 empty] | NA
| Total CO2 equivalent emissions, including indirect CO2, with land use, land-use change and forestry | [8 empty] | NA
1999 | GREENHOUSE GAS SOURCE AND | CO2(1) | CH4 | N2O | HFCs | PFCs | SF6 | Unspecified mix of HFCs and PFCs | NF3 | Total
| SINK CATEGORIES | CO2 equivalent (kt )
| Total (net emissions)(1) | 62973.5436 | 35167.9005 | 10564.1618 | 39.7272 | 2082.7057 | 1.705 | NO | NO | 110829.7437
| 1. Energy | 75347.6191 | 16772.8344 | 506.2752 | [5 empty] | 92626.7287
| A. Fuel combustion (sectoral approach) | 74040.8105 | 940.6717 | 503.4399 | [5 empty] | 75484.9221
| 1. Energy industries | 39763.542 | 19.3888 | 107.9855 | [5 empty] | 39890.9163
| Not a UUID: 2. MANUFACTURING INDUSTRIES AND CON | 16933.3672 | 19.7775 | 33.4746 | [5 empty] | 16986.6193
| 3. Transport | 9286.982 | 59.0347 | 225.7155 | [5 empty] | 9571.7321
| 4. Other sectors | 7953.7313 | 825.7907 | 133.3798 | [5 empty] | 8912.9018
| 5. Other | 103.1881 | 16.68 | 2.8845 | [5 empty] | 122.7526
| B. Fugitive emissions from fuels | 1306.8086 | 15832.1627 | 2.8353 | [5 empty] | 17141.8066
| 1. Solid fuels | NA,NO | 2093.4484 | NA,NO | [5 empty] | 2093.4484
| 2. Oil and natural gas | 1306.8086 | 13738.7143 | 2.8353 | [5 empty] | 15048.3581
| C. CO2 transport and storage | NO | [7 empty] | NO
| 2. Industrial processes and product use | 12748.9176 | 38.8025 | 2348.9065 | 39.7272 | 2082.7057 | 1.705 | NO | NO | 17260.7644
| A. Mineral industry | 3833.8098 | [7 empty] | 3833.8098
| B. Chemical industry | 1928.7665 | 31.5275 | 2347.5568 | NO | NO | NO | NO | NO | 4307.8508
| C. Metal industry | 6449.8239 | 7.275 | NO | NO | 2082.7057 | NA,NO | NO | NO | 8539.8046
| D. Non-energy products from fuels and solvent use | 536.5175 | NO,NE | NO,NE | [5 empty] | 536.5175
| E. Electronic Industry |  |  |  | NO | NO | NO | NO | NO | NO
| F. Product uses as ODS substitutes |  |  |  | 39.7272 | NO | NO | NO | NO | 39.7272
| G. Other product manufacture and use | NO | NO | 1.3497 | NO | NO | 1.705 | NO | NO | 3.0546
| H. Other | NO,NE | NO,NE | NO,NE | NO | NO | NO | NO | NO | NO,NE
| 3. Agriculture | 73.7286 | 13587.5232 | 5486.4231 | [5 empty] | 19147.6748
| A. Enteric fermentation |  | 11819.2313 | [6 empty] | 11819.2313
| B. Manure management |  | 1155.0883 | 579.1865 | [5 empty] | 1734.2747
| C. Rice cultivation |  | 0.0017072 | [6 empty] | 0.0017072
| D. Agricultural soils |  | NE | 4683.8948 | [5 empty] | 4683.8948
| E. Prescribed burning of savannas |  | NO | NO | [5 empty] | NO
| F. Field burning of agricultural residues |  | 613.202 | 223.3418 | [5 empty] | 836.5438
| G. Liming | 34.024 | [7 empty] | 34.024
| H. Urea application | 39.7045 | [7 empty] | 39.7045
| I. Other carbon-containing fertilizers | NO | [7 empty] | NO
| J. Other | NO | NO | NO | [5 empty] | NO
| 4. Land use, land-use change and forestry(1) | -25226.6948 | 0.35006 | 1694.8437 | [5 empty] | -23531.501
| A. Forest land | -28356.2503 | 0.35006 | 26.8998 | [5 empty] | -28329.0005
| B. Cropland | -2053.896 | NO | 425.8411 | [5 empty] | -1628.0549
| C. Grassland | 201.2484 | NO | 31.3387 | [5 empty] | 232.587
| D. Wetlands | 1515.6562 | NO | 33.0043 | [5 empty] | 1548.6605
| E. Settlements | 3699.6394 | NO | 249.755 | [5 empty] | 3949.3944
| F. Other land | 810.6701 | NO | 928.0048 | [5 empty] | 1738.675
| G. Harvested wood products | -1043.7625 | [7 empty] | -1043.7625
| H. Other | A3B98E03-37E3-42F3-B717-1623FEB0E903,1999,ROU | 5F05EEAD-C47E-43CC-8B16-53C11E1F31E5,1999,ROU | DAF545F5-D859-4663-8B45-886ECA67D668,1999,ROU | [5 empty] | C067193E-9288-456A-8E64-D4D9B69909BC,1999,ROU
| 5. Waste | 29.9732 | 4768.3903 | 527.7133 | [5 empty] | 5326.0768
| A. Solid waste disposal | NA | 1825.7236 | [6 empty] | 1825.7236
| B. Biological treatment of solid waste |  | NO | NO | [5 empty] | NO
| C. Incineration and open burning of waste | 29.9732 | 0.0059165 | 1.0544 | [5 empty] | 31.0335
| D. Waste water treatment and discharge |  | 2942.6609 | 526.6589 | [5 empty] | 3469.3197
| E. Other | NA | NA | NA | [5 empty] | NA
| 6. Other (as specified in summary 1.A) | CE636534-7CCA-4409-9008-30DF978BEF2D,1999,ROU | 5EDBB0E1-492D-4BB0-ADBE-B5A3331C921A,1999,ROU | 059F19C5-A98E-4904-BFC5-110179EE82E4,1999,ROU | F83E96B7-AD7C-457B-93BB-74048B95C315,1999,ROU | 433A4937-68DD-4FB1-B552-180BE070CFEF,1999,ROU | E36C9744-581D-465C-8A5E-DE77BC4CDC93,1999,ROU | 781EB0BE-D1E7-4E1A-9250-6614DCD4CFC9,1999,ROU | 30491B6C-48A7-4407-B175-F55AE2D6F803,1999,ROU | EE56307D-74C6-44B6-B3E6-2A04A2551C7A,1999,ROU
Memo items:(2)
| International bunkers | 442.6373 | 0.077387 | 3.6898 | [5 empty] | 446.4045
| Aviation | 442.6373 | 0.077387 | 3.6898 | [5 empty] | 446.4045
| Navigation | NO | NO | NO | [5 empty] | NO
| Multilateral operations | D72F33ED-6312-4CC0-8B61-EC7007979699,1999,ROU | 6BD78DAF-AF60-4655-85D1-F47586D42272,1999,ROU | 6994F264-6454-4B90-9273-9DC8F113C709,1999,ROU | [5 empty] | 5D7FC3DD-8B29-4647-BDAF-7D91AEC3458E,1999,ROU
| CO2 emissions from biomass | 13208.16 | [7 empty] | 13208.16
| CO2 captured | NA,NO | [7 empty] | NA,NO
| Long-term storage of C in waste disposal sites | NA | [7 empty] | NA
| Indirect N2O |  |  | 1390.3999
| Indirect CO2 (3) | NE,NO
| Total CO2 equivalent emissions without land use, land-use change and forestry | [8 empty] | 134361.2447
| Total CO2 equivalent emissions with land use, land-use change and forestry | [8 empty] | 110829.7437
| Total CO2 equivalent emissions, including indirect CO2, without land use, land-use change and forestry | [8 empty] | NA
| Total CO2 equivalent emissions, including indirect CO2, with land use, land-use change and forestry | [8 empty] | NA
2000 | GREENHOUSE GAS SOURCE AND | CO2(1) | CH4 | N2O | HFCs | PFCs | SF6 | Unspecified mix of HFCs and PFCs | NF3 | Total
| SINK CATEGORIES | CO2 equivalent (kt )
| Total (net emissions)(1) | 68413.6832 | 36121.0608 | 11055.7874 | 70.815 | 1674.7162 | 8.6839 | NO | NO | 117344.7465
| 1. Energy | 79435.0889 | 17975.0996 | 554.8492 | [5 empty] | 97965.0377
| A. Fuel combustion (sectoral approach) | 77890.5465 | 918.9873 | 552.051 | [5 empty] | 79361.5848
| 1. Energy industries | 41946.5479 | 19.7733 | 121.9492 | [5 empty] | 42088.2704
| Not a UUID: 2. MANUFACTURING INDUSTRIES AND CON | 17893.1001 | 23.4968 | 39.7766 | [5 empty] | 17956.3736
| 3. Transport | 9594.7856 | 60.1714 | 257.6093 | [5 empty] | 9912.5663
| 4. Other sectors | 8218.0056 | 804.1808 | 130.5204 | [5 empty] | 9152.7068
| 5. Other | 238.1073 | 11.3649 | 2.1955 | [5 empty] | 251.6678
| B. Fugitive emissions from fuels | 1544.5424 | 17056.1123 | 2.7982 | [5 empty] | 18603.4529
| 1. Solid fuels | NA,NO | 3367.3407 | NA,NO | [5 empty] | 3367.3407
| 2. Oil and natural gas | 1544.5424 | 13688.7716 | 2.7982 | [5 empty] | 15236.1122
| C. CO2 transport and storage | NO | [7 empty] | NO
| 2. Industrial processes and product use | 13384.618 | 52.2812 | 3246.9469 | 70.815 | 1674.7162 | 8.6839 | NO | NO | 18438.0613
| A. Mineral industry | 3880.9083 | [7 empty] | 3880.9083
| B. Chemical industry | 2733.5435 | 45.2985 | 3245.5496 | NO | NO | NO | NO | NO | 6024.3916
| C. Metal industry | 6203.1173 | 6.9827 | NO | NO | 1674.7162 | NA,NO | NO | NO | 7884.8162
| D. Non-energy products from fuels and solvent use | 567.049 | NO,NE | NO,NE | [5 empty] | 567.049
| E. Electronic Industry |  |  |  | NO | NO | NO | NO | NO | NO
| F. Product uses as ODS substitutes |  |  |  | 70.815 | NO | NO | NO | NO | 70.815
| G. Other product manufacture and use | NO | NO | 1.3973 | NO | NO | 8.6839 | NO | NO | 10.0812
| H. Other | NO,NE | NO,NE | NO,NE | NO | NO | NO | NO | NO | NO,NE
| 3. Agriculture | 102.9011 | 13359.957 | 4993.1743 | [5 empty] | 18456.0324
| A. Enteric fermentation |  | 11219.2635 | [6 empty] | 11219.2635
| B. Manure management |  | 1064.808 | 490.7741 | [5 empty] | 1555.5821
| C. Rice cultivation |  | 0.0014938 | [6 empty] | 0.0014938
| D. Agricultural soils |  | NE | 4110.5394 | [5 empty] | 4110.5394
| E. Prescribed burning of savannas |  | NO | NO | [5 empty] | NO
| F. Field burning of agricultural residues |  | 1075.884 | 391.8608 | [5 empty] | 1467.7448
| G. Liming | 60.7117 | [7 empty] | 60.7117
| H. Urea application | 42.1894 | [7 empty] | 42.1894
| I. Other carbon-containing fertilizers | NO | [7 empty] | NO
| J. Other | NO | NO | NO | [5 empty] | NO
| 4. Land use, land-use change and forestry(1) | -24544.3605 | 3.3316 | 1722.7179 | [5 empty] | -22818.3111
| A. Forest land | -27840.6133 | 3.3316 | 27.8771 | [5 empty] | -27809.4046
| B. Cropland | -2061.1772 | NO | 425.8406 | [5 empty] | -1635.3366
| C. Grassland | 201.2615 | NO | 31.3387 | [5 empty] | 232.6002
| D. Wetlands | 1515.6565 | NO | 33.0043 | [5 empty] | 1548.6609
| E. Settlements | 3699.6394 | NO | 249.755 | [5 empty] | 3949.3944
| F. Other land | 810.6701 | NO | 954.9021 | [5 empty] | 1765.5722
| G. Harvested wood products | -869.7975 | [7 empty] | -869.7975
| H. Other | A3B98E03-37E3-42F3-B717-1623FEB0E903,2000,ROU | 5F05EEAD-C47E-43CC-8B16-53C11E1F31E5,2000,ROU | DAF545F5-D859-4663-8B45-886ECA67D668,2000,ROU | [5 empty] | C067193E-9288-456A-8E64-D4D9B69909BC,2000,ROU
| 5. Waste | 35.4357 | 4730.3914 | 538.0992 | [5 empty] | 5303.9263
| A. Solid waste disposal | NA | 1921.791 | [6 empty] | 1921.791
| B. Biological treatment of solid waste |  | NO | NO | [5 empty] | NO
| C. Incineration and open burning of waste | 35.4357 | 0.0071343 | 1.2382 | [5 empty] | 36.681
| D. Waste water treatment and discharge |  | 2808.5933 | 536.861 | [5 empty] | 3345.4542
| E. Other | NA | NA | NA | [5 empty] | NA
| 6. Other (as specified in summary 1.A) | CE636534-7CCA-4409-9008-30DF978BEF2D,2000,ROU | 5EDBB0E1-492D-4BB0-ADBE-B5A3331C921A,2000,ROU | 059F19C5-A98E-4904-BFC5-110179EE82E4,2000,ROU | F83E96B7-AD7C-457B-93BB-74048B95C315,2000,ROU | 433A4937-68DD-4FB1-B552-180BE070CFEF,2000,ROU | E36C9744-581D-465C-8A5E-DE77BC4CDC93,2000,ROU | 781EB0BE-D1E7-4E1A-9250-6614DCD4CFC9,2000,ROU | 30491B6C-48A7-4407-B175-F55AE2D6F803,2000,ROU | EE56307D-74C6-44B6-B3E6-2A04A2551C7A,2000,ROU
Memo items:(2)
| International bunkers | 428.7954 | 0.074967 | 3.5744 | [5 empty] | 432.4448
| Aviation | 428.7954 | 0.074967 | 3.5744 | [5 empty] | 432.4448
| Navigation | NO | NO | NO | [5 empty] | NO
| Multilateral operations | D72F33ED-6312-4CC0-8B61-EC7007979699,2000,ROU | 6BD78DAF-AF60-4655-85D1-F47586D42272,2000,ROU | 6994F264-6454-4B90-9273-9DC8F113C709,2000,ROU | [5 empty] | 5D7FC3DD-8B29-4647-BDAF-7D91AEC3458E,2000,ROU
| CO2 emissions from biomass | 12949.44 | [7 empty] | 12949.44
| CO2 captured | NA,NO | [7 empty] | NA,NO
| Long-term storage of C in waste disposal sites | NA | [7 empty] | NA
| Indirect N2O |  |  | 1228.0051
| Indirect CO2 (3) | NE,NO
| Total CO2 equivalent emissions without land use, land-use change and forestry | [8 empty] | 140163.0576
| Total CO2 equivalent emissions with land use, land-use change and forestry | [8 empty] | 117344.7465
| Total CO2 equivalent emissions, including indirect CO2, without land use, land-use change and forestry | [8 empty] | NA
| Total CO2 equivalent emissions, including indirect CO2, with land use, land-use change and forestry | [8 empty] | NA
2001 | GREENHOUSE GAS SOURCE AND | CO2(1) | CH4 | N2O | HFCs | PFCs | SF6 | Unspecified mix of HFCs and PFCs | NF3 | Total
| SINK CATEGORIES | CO2 equivalent (kt )
| Total (net emissions)(1) | 73082.6976 | 38030.3565 | 10974.1858 | 112.8742 | 1367.1619 | 14.3329 | NO | NO | 123581.6089
| 1. Energy | 84652.4023 | 20385.5646 | 535.4858 | [5 empty] | 105573.4527
| A. Fuel combustion (sectoral approach) | 83512.2338 | 747.1344 | 532.7168 | [5 empty] | 84792.0851
| 1. Energy industries | 44692.8864 | 24.9252 | 138.5676 | [5 empty] | 44856.3792
| Not a UUID: 2. MANUFACTURING INDUSTRIES AND CON | 19038.794 | 24.2705 | 41.2878 | [5 empty] | 19104.3523
| 3. Transport | 11609.9851 | 79.3975 | 250.8432 | [5 empty] | 11940.2258
| 4. Other sectors | 7787.99 | 571.9502 | 93.877 | [5 empty] | 8453.8172
| 5. Other | 382.5784 | 46.591 | 8.1413 | [5 empty] | 437.3106
| B. Fugitive emissions from fuels | 1140.1685 | 19638.4302 | 2.769 | [5 empty] | 20781.3677
| 1. Solid fuels | NA,NO | 6091.2553 | NA,NO | [5 empty] | 6091.2553
| 2. Oil and natural gas | 1140.1685 | 13547.1749 | 2.769 | [5 empty] | 14690.1124
| C. CO2 transport and storage | NO | [7 empty] | NO
| 2. Industrial processes and product use | 13678.5486 | 48.663 | 2525.7796 | 112.8742 | 1367.1619 | 14.3329 | NO | NO | 17747.3602
| A. Mineral industry | 4144.0527 | [7 empty] | 4144.0527
| B. Chemical industry | 2625.7153 | 37.838 | 2524.3544 | NO | NO | NO | NO | NO | 5187.9077
| C. Metal industry | 6556.7856 | 10.825 | NO | NO | 1367.1619 | NA,NO | NO | NO | 7934.7725
| D. Non-energy products from fuels and solvent use | 351.995 | NO,NE | NO,NE | [5 empty] | 351.995
| E. Electronic Industry |  |  |  | NO | NO | NO | NO | NO | NO
| F. Product uses as ODS substitutes |  |  |  | 112.8742 | NO | NO | NO | NO | 112.8742
| G. Other product manufacture and use | NO | NO | 1.4252 | NO | NO | 14.3329 | NO | NO | 15.7581
| H. Other | NO,NE | NO,NE | NO,NE | NO | NO | NO | NO | NO | NO,NE
| 3. Agriculture | 121.1002 | 12833.1599 | 5626.5738 | [5 empty] | 18580.834
| A. Enteric fermentation |  | 10918.8312 | [6 empty] | 10918.8312
| B. Manure management |  | 1252.4998 | 526.9287 | [5 empty] | 1779.4285
| C. Rice cultivation |  | 0.00085359 | [6 empty] | 0.00085359
| D. Agricultural soils |  | NE | 4858.5926 | [5 empty] | 4858.5926
| E. Prescribed burning of savannas |  | NO | NO | [5 empty] | NO
| F. Field burning of agricultural residues |  | 661.8281 | 241.0525 | [5 empty] | 902.8806
| G. Liming | 73.7641 | [7 empty] | 73.7641
| H. Urea application | 47.3361 | [7 empty] | 47.3361
| I. Other carbon-containing fertilizers | NO | [7 empty] | NO
| J. Other | NO | NO | NO | [5 empty] | NO
| 4. Land use, land-use change and forestry(1) | -25409.648 | 0.94211 | 1746.1421 | [5 empty] | -23662.5637
| A. Forest land | -28939.2408 | 0.94211 | 27.0938 | [5 empty] | -28911.2049
| B. Cropland | -2068.4897 | NO | 425.8406 | [5 empty] | -1642.6491
| C. Grassland | 201.2615 | NO | 31.3387 | [5 empty] | 232.6002
| D. Wetlands | 1515.6565 | NO | 33.0043 | [5 empty] | 1548.6609
| E. Settlements | 3699.6394 | NO | 249.755 | [5 empty] | 3949.3944
| F. Other land | 810.6701 | NO | 979.1096 | [5 empty] | 1789.7798
| G. Harvested wood products | -629.145 | [7 empty] | -629.145
| H. Other | A3B98E03-37E3-42F3-B717-1623FEB0E903,2001,ROU | 5F05EEAD-C47E-43CC-8B16-53C11E1F31E5,2001,ROU | DAF545F5-D859-4663-8B45-886ECA67D668,2001,ROU | [5 empty] | C067193E-9288-456A-8E64-D4D9B69909BC,2001,ROU
| 5. Waste | 40.2944 | 4762.0268 | 540.2044 | [5 empty] | 5342.5256
| A. Solid waste disposal | NA | 2056.0453 | [6 empty] | 2056.0453
| B. Biological treatment of solid waste |  | NO | NO | [5 empty] | NO
| C. Incineration and open burning of waste | 40.2944 | 0.028974 | 3.985 | [5 empty] | 44.3084
| D. Waste water treatment and discharge |  | 2705.9525 | 536.2194 | [5 empty] | 3242.1719
| E. Other | NA | NA | NA | [5 empty] | NA
| 6. Other (as specified in summary 1.A) | CE636534-7CCA-4409-9008-30DF978BEF2D,2001,ROU | 5EDBB0E1-492D-4BB0-ADBE-B5A3331C921A,2001,ROU | 059F19C5-A98E-4904-BFC5-110179EE82E4,2001,ROU | F83E96B7-AD7C-457B-93BB-74048B95C315,2001,ROU | 433A4937-68DD-4FB1-B552-180BE070CFEF,2001,ROU | E36C9744-581D-465C-8A5E-DE77BC4CDC93,2001,ROU | 781EB0BE-D1E7-4E1A-9250-6614DCD4CFC9,2001,ROU | 30491B6C-48A7-4407-B175-F55AE2D6F803,2001,ROU | EE56307D-74C6-44B6-B3E6-2A04A2551C7A,2001,ROU
Memo items:(2)
| International bunkers | 383.2277 | 0.066999 | 3.1945 | [5 empty] | 386.4892
| Aviation | 383.2277 | 0.066999 | 3.1945 | [5 empty] | 386.4892
| Navigation | NO | NO | NO | [5 empty] | NO
| Multilateral operations | D72F33ED-6312-4CC0-8B61-EC7007979699,2001,ROU | 6BD78DAF-AF60-4655-85D1-F47586D42272,2001,ROU | 6994F264-6454-4B90-9273-9DC8F113C709,2001,ROU | [5 empty] | 5D7FC3DD-8B29-4647-BDAF-7D91AEC3458E,2001,ROU
| CO2 emissions from biomass | 10003.056 | [7 empty] | 10003.056
| CO2 captured | NA,NO | [7 empty] | NA,NO
| Long-term storage of C in waste disposal sites | NA | [7 empty] | NA
| Indirect N2O |  |  | 1408.1232
| Indirect CO2 (3) | NE,NO
| Total CO2 equivalent emissions without land use, land-use change and forestry | [8 empty] | 147244.1726
| Total CO2 equivalent emissions with land use, land-use change and forestry | [8 empty] | 123581.6089
| Total CO2 equivalent emissions, including indirect CO2, without land use, land-use change and forestry | [8 empty] | NA
| Total CO2 equivalent emissions, including indirect CO2, with land use, land-use change and forestry | [8 empty] | NA
2002 | GREENHOUSE GAS SOURCE AND | CO2(1) | CH4 | N2O | HFCs | PFCs | SF6 | Unspecified mix of HFCs and PFCs | NF3 | Total
| SINK CATEGORIES | CO2 equivalent (kt )
| Total (net emissions)(1) | 76239.0003 | 37668.4611 | 10297.377 | 168.1606 | 985.4638 | 12.097 | NO | NO | 125370.5599
| 1. Energy | 83153.043 | 19350.3784 | 549.9758 | [5 empty] | 103053.3972
| A. Fuel combustion (sectoral approach) | 81843.4621 | 761.9684 | 546.7967 | [5 empty] | 83152.2272
| 1. Energy industries | 42225.2405 | 19.7425 | 124.3123 | [5 empty] | 42369.2953
| Not a UUID: 2. MANUFACTURING INDUSTRIES AND CON | 19541.7696 | 30.519 | 50.8797 | [5 empty] | 19623.1683
| 3. Transport | 11953.8972 | 76.797 | 267.5592 | [5 empty] | 12298.2534
| 4. Other sectors | 7854.3607 | 585.1323 | 95.569 | [5 empty] | 8535.062
| 5. Other | 268.1941 | 49.7775 | 8.4765 | [5 empty] | 326.4482
| B. Fugitive emissions from fuels | 1309.5809 | 18588.41 | 3.1792 | [5 empty] | 19901.17
| 1. Solid fuels | NA,NO | 4340.752 | NA,NO | [5 empty] | 4340.752
| 2. Oil and natural gas | 1309.5809 | 14247.658 | 3.1792 | [5 empty] | 15560.4181
| C. CO2 transport and storage | NO | [7 empty] | NO
| 2. Industrial processes and product use | 15275.9892 | 58.114 | 2146.3735 | 168.1606 | 985.4638 | 12.097 | NO | NO | 18646.1981
| A. Mineral industry | 4010.1969 | [7 empty] | 4010.1969
| B. Chemical industry | 2562.7269 | 46.214 | 2144.8115 | NO | NO | NO | NO | NO | 4753.7524
| C. Metal industry | 8272.922 | 11.9 | NO | NO | 985.4638 | NA,NO | NO | NO | 9270.2858
| D. Non-energy products from fuels and solvent use | 430.1435 | NO,NE | NO,NE | [5 empty] | 430.1435
| E. Electronic Industry |  |  |  | NO | NO | NO | NO | NO | NO
| F. Product uses as ODS substitutes |  |  |  | 168.1606 | NO | NO | NO | NO | 168.1606
| G. Other product manufacture and use | NO | NO | 1.562 | NO | NO | 12.097 | NO | NO | 13.659
| H. Other | NO,NE | NO,NE | NO,NE | NO | NO | NO | NO | NO | NO,NE
| 3. Agriculture | 105.9711 | 13477.2093 | 5309.7404 | [5 empty] | 18892.9207
| A. Enteric fermentation |  | 11221.1759 | [6 empty] | 11221.1759
| B. Manure management |  | 1498.0174 | 589.3346 | [5 empty] | 2087.352
| C. Rice cultivation |  | 0.00035566 | [6 empty] | 0.00035566
| D. Agricultural soils |  | NE | 4444.3197 | [5 empty] | 4444.3197
| E. Prescribed burning of savannas |  | NO | NO | [5 empty] | NO
| F. Field burning of agricultural residues |  | 758.0156 | 276.0861 | [5 empty] | 1034.1017
| G. Liming | 63.8184 | [7 empty] | 63.8184
| H. Urea application | 42.1527 | [7 empty] | 42.1527
| I. Other carbon-containing fertilizers | NO | [7 empty] | NO
| J. Other | NO | NO | NO | [5 empty] | NO
| 4. Land use, land-use change and forestry(1) | -22337.1402 | 3.3159 | 1768.4381 | [5 empty] | -20565.3863
| A. Forest land | -26113.1131 | 3.3159 | 27.8719 | [5 empty] | -26081.9253
| B. Cropland | -2075.7696 | NO | 425.8406 | [5 empty] | -1649.929
| C. Grassland | 201.2615 | NO | 31.3387 | [5 empty] | 232.6002
| D. Wetlands | 1515.6565 | NO | 33.0043 | [5 empty] | 1548.6609
| E. Settlements | 3699.6394 | NO | 249.755 | [5 empty] | 3949.3944
| F. Other land | 810.6701 | NO | 1000.6274 | [5 empty] | 1811.2976
| G. Harvested wood products | -375.485 | [7 empty] | -375.485
| H. Other | A3B98E03-37E3-42F3-B717-1623FEB0E903,2002,ROU | 5F05EEAD-C47E-43CC-8B16-53C11E1F31E5,2002,ROU | DAF545F5-D859-4663-8B45-886ECA67D668,2002,ROU | [5 empty] | C067193E-9288-456A-8E64-D4D9B69909BC,2002,ROU
| 5. Waste | 41.1372 | 4779.4435 | 522.8493 | [5 empty] | 5343.4301
| A. Solid waste disposal | NA | 2175.3561 | [6 empty] | 2175.3561
| B. Biological treatment of solid waste |  | NO | NO | [5 empty] | NO
| C. Incineration and open burning of waste | 41.1372 | 0.040211 | 4.161 | [5 empty] | 45.3385
| D. Waste water treatment and discharge |  | 2604.0472 | 518.6883 | [5 empty] | 3122.7355
| E. Other | NA | NA | NA | [5 empty] | NA
| 6. Other (as specified in summary 1.A) | CE636534-7CCA-4409-9008-30DF978BEF2D,2002,ROU | 5EDBB0E1-492D-4BB0-ADBE-B5A3331C921A,2002,ROU | 059F19C5-A98E-4904-BFC5-110179EE82E4,2002,ROU | F83E96B7-AD7C-457B-93BB-74048B95C315,2002,ROU | 433A4937-68DD-4FB1-B552-180BE070CFEF,2002,ROU | E36C9744-581D-465C-8A5E-DE77BC4CDC93,2002,ROU | 781EB0BE-D1E7-4E1A-9250-6614DCD4CFC9,2002,ROU | 30491B6C-48A7-4407-B175-F55AE2D6F803,2002,ROU | EE56307D-74C6-44B6-B3E6-2A04A2551C7A,2002,ROU
Memo items:(2)
| International bunkers | 327.3765 | 0.057235 | 2.7289 | [5 empty] | 330.1627
| Aviation | 327.3765 | 0.057235 | 2.7289 | [5 empty] | 330.1627
| Navigation | NO | NO | NO | [5 empty] | NO
| Multilateral operations | D72F33ED-6312-4CC0-8B61-EC7007979699,2002,ROU | 6BD78DAF-AF60-4655-85D1-F47586D42272,2002,ROU | 6994F264-6454-4B90-9273-9DC8F113C709,2002,ROU | [5 empty] | 5D7FC3DD-8B29-4647-BDAF-7D91AEC3458E,2002,ROU
| CO2 emissions from biomass | 11025.798 | [7 empty] | 11025.798
| CO2 captured | NA,NO | [7 empty] | NA,NO
| Long-term storage of C in waste disposal sites | NA | [7 empty] | NA
| Indirect N2O |  |  | 1377.6139
| Indirect CO2 (3) | NE,NO
| Total CO2 equivalent emissions without land use, land-use change and forestry | [8 empty] | 145935.9461
| Total CO2 equivalent emissions with land use, land-use change and forestry | [8 empty] | 125370.5599
| Total CO2 equivalent emissions, including indirect CO2, without land use, land-use change and forestry | [8 empty] | NA
| Total CO2 equivalent emissions, including indirect CO2, with land use, land-use change and forestry | [8 empty] | NA
2003 | GREENHOUSE GAS SOURCE AND | CO2(1) | CH4 | N2O | HFCs | PFCs | SF6 | Unspecified mix of HFCs and PFCs | NF3 | Total
| SINK CATEGORIES | CO2 equivalent (kt )
| Total (net emissions)(1) | 81403.5072 | 37716.0747 | 11001.7385 | 228.7483 | 304.5393 | 10.5432 | NO | NO | 130665.1512
| 1. Energy | 86656.6558 | 18820.2009 | 583.8571 | [5 empty] | 106060.7138
| A. Fuel combustion (sectoral approach) | 85189.1248 | 894.6121 | 580.7697 | [5 empty] | 86664.5067
| 1. Energy industries | 45259.153 | 20.3528 | 136.5265 | [5 empty] | 45416.0324
| Not a UUID: 2. MANUFACTURING INDUSTRIES AND CON | 17667.2737 | 30.7283 | 50.105 | [5 empty] | 17748.1069
| 3. Transport | 12605.0965 | 78.1644 | 268.8826 | [5 empty] | 12952.1434
| 4. Other sectors | 9279.7154 | 717.1429 | 116.7764 | [5 empty] | 10113.6348
| 5. Other | 377.8862 | 48.2237 | 8.4792 | [5 empty] | 434.5892
| B. Fugitive emissions from fuels | 1467.531 | 17925.5888 | 3.0874 | [5 empty] | 19396.2071
| 1. Solid fuels | NA,NO | 3872.435 | NA,NO | [5 empty] | 3872.435
| 2. Oil and natural gas | 1467.531 | 14053.1538 | 3.0874 | [5 empty] | 15523.7721
| C. CO2 transport and storage | NO | [7 empty] | NO
| 2. Industrial processes and product use | 16226.4094 | 69.4291 | 2584.7851 | 228.7483 | 304.5393 | 10.5432 | NO | NO | 19424.4544
| A. Mineral industry | 4028.5658 | [7 empty] | 4028.5658
| B. Chemical industry | 3146.0667 | 57.8541 | 2583.0093 | NO | NO | NO | NO | NO | 5786.9301
| C. Metal industry | 8592.3029 | 11.575 | NO | NO | 304.5393 | NA,NO | NO | NO | 8908.4172
| D. Non-energy products from fuels and solvent use | 459.474 | NO,NE | NO,NE | [5 empty] | 459.474
| E. Electronic Industry |  |  |  | NO | NO | NO | NO | NO | NO
| F. Product uses as ODS substitutes |  |  |  | 228.7483 | NO | NO | NO | NO | 228.7483
| G. Other product manufacture and use | NO | NO | 1.7759 | NO | NO | 10.5432 | NO | NO | 12.319
| H. Other | NO,NE | NO,NE | NO,NE | NO | NO | NO | NO | NO | NO,NE
| 3. Agriculture | 122.8453 | 13906.9087 | 5422.1373 | [5 empty] | 19451.8914
| A. Enteric fermentation |  | 11424.3363 | [6 empty] | 11424.3363
| B. Manure management |  | 1636.8619 | 639.7382 | [5 empty] | 2276.6001
| C. Rice cultivation |  | 0.00012804 | [6 empty] | 0.00012804
| D. Agricultural soils |  | NE | 4474.3726 | [5 empty] | 4474.3726
| E. Prescribed burning of savannas |  | NO | NO | [5 empty] | NO
| F. Field burning of agricultural residues |  | 845.7103 | 308.0265 | [5 empty] | 1153.7369
| G. Liming | 78.3885 | [7 empty] | 78.3885
| H. Urea application | 44.4569 | [7 empty] | 44.4569
| I. Other carbon-containing fertilizers | NO | [7 empty] | NO
| J. Other | NO | NO | NO | [5 empty] | NO
| 4. Land use, land-use change and forestry(1) | -21647.558 | 0.70381 | 1786.4099 | [5 empty] | -19860.4443
| A. Forest land | -25718.5859 | 0.70381 | 27.0157 | [5 empty] | -25690.8664
| B. Cropland | -2083.0496 | NO | 425.8406 | [5 empty] | -1657.209
| C. Grassland | 201.2615 | NO | 31.3387 | [5 empty] | 232.6002
| D. Wetlands | 1515.6565 | NO | 33.0043 | [5 empty] | 1548.6609
| E. Settlements | 3699.6394 | NO | 249.755 | [5 empty] | 3949.3944
| F. Other land | 810.6701 | NO | 1019.4555 | [5 empty] | 1830.1257
| G. Harvested wood products | -73.15 | [7 empty] | -73.15
| H. Other | A3B98E03-37E3-42F3-B717-1623FEB0E903,2003,ROU | 5F05EEAD-C47E-43CC-8B16-53C11E1F31E5,2003,ROU | DAF545F5-D859-4663-8B45-886ECA67D668,2003,ROU | [5 empty] | C067193E-9288-456A-8E64-D4D9B69909BC,2003,ROU
| 5. Waste | 45.1547 | 4918.8321 | 624.549 | [5 empty] | 5588.5358
| A. Solid waste disposal | NA | 2320.2604 | [6 empty] | 2320.2604
| B. Biological treatment of solid waste |  | 78.5837 | 56.2031 | [5 empty] | 134.7868
| C. Incineration and open burning of waste | 45.1547 | 0.022584 | 5.6207 | [5 empty] | 50.798
| D. Waste water treatment and discharge |  | 2519.9654 | 562.7252 | [5 empty] | 3082.6906
| E. Other | NA | NA | NA | [5 empty] | NA
| 6. Other (as specified in summary 1.A) | CE636534-7CCA-4409-9008-30DF978BEF2D,2003,ROU | 5EDBB0E1-492D-4BB0-ADBE-B5A3331C921A,2003,ROU | 059F19C5-A98E-4904-BFC5-110179EE82E4,2003,ROU | F83E96B7-AD7C-457B-93BB-74048B95C315,2003,ROU | 433A4937-68DD-4FB1-B552-180BE070CFEF,2003,ROU | E36C9744-581D-465C-8A5E-DE77BC4CDC93,2003,ROU | 781EB0BE-D1E7-4E1A-9250-6614DCD4CFC9,2003,ROU | 30491B6C-48A7-4407-B175-F55AE2D6F803,2003,ROU | EE56307D-74C6-44B6-B3E6-2A04A2551C7A,2003,ROU
Memo items:(2)
| International bunkers | 397.0318 | 0.069412 | 3.3096 | [5 empty] | 400.4108
| Aviation | 397.0318 | 0.069412 | 3.3096 | [5 empty] | 400.4108
| Navigation | NO | NO | NO | [5 empty] | NO
| Multilateral operations | D72F33ED-6312-4CC0-8B61-EC7007979699,2003,ROU | 6BD78DAF-AF60-4655-85D1-F47586D42272,2003,ROU | 6994F264-6454-4B90-9273-9DC8F113C709,2003,ROU | [5 empty] | 5D7FC3DD-8B29-4647-BDAF-7D91AEC3458E,2003,ROU
| CO2 emissions from biomass | 13331.808 | [7 empty] | 13331.808
| CO2 captured | NA,NO | [7 empty] | NA,NO
| Long-term storage of C in waste disposal sites | NA | [7 empty] | NA
| Indirect N2O |  |  | 1428.3494
| Indirect CO2 (3) | NE,NO
| Total CO2 equivalent emissions without land use, land-use change and forestry | [8 empty] | 150525.5954
| Total CO2 equivalent emissions with land use, land-use change and forestry | [8 empty] | 130665.1512
| Total CO2 equivalent emissions, including indirect CO2, without land use, land-use change and forestry | [8 empty] | NA
| Total CO2 equivalent emissions, including indirect CO2, with land use, land-use change and forestry | [8 empty] | NA
2004 | GREENHOUSE GAS SOURCE AND | CO2(1) | CH4 | N2O | HFCs | PFCs | SF6 | Unspecified mix of HFCs and PFCs | NF3 | Total
| SINK CATEGORIES | CO2 equivalent (kt )
| Total (net emissions)(1) | 81008.8487 | 36403.7081 | 12296.7286 | 293.9337 | 153.8597 | 14.0973 | NO | NO | 130171.1762
| 1. Energy | 83863.2538 | 17538.4321 | 610.6988 | [5 empty] | 102012.3846
| A. Fuel combustion (sectoral approach) | 82426.8296 | 1040.2734 | 608.149 | [5 empty] | 84075.252
| 1. Energy industries | 40194.9253 | 17.66 | 120.3239 | [5 empty] | 40332.9092
| Not a UUID: 2. MANUFACTURING INDUSTRIES AND CON | 17844.2132 | 28.8028 | 48.429 | [5 empty] | 17921.445
| 3. Transport | 13186.5697 | 81.9857 | 288.9422 | [5 empty] | 13557.4976
| 4. Other sectors | 9893.1996 | 870.7667 | 140.8737 | [5 empty] | 10904.8399
| 5. Other | 1307.9218 | 41.0583 | 9.5803 | [5 empty] | 1358.5604
| B. Fugitive emissions from fuels | 1436.4242 | 16498.1587 | 2.5498 | [5 empty] | 17937.1327
| 1. Solid fuels | NA,NO | 3477.6212 | NA,NO | [5 empty] | 3477.6212
| 2. Oil and natural gas | 1436.4242 | 13020.5375 | 2.5498 | [5 empty] | 14459.5114
| C. CO2 transport and storage | NO | [7 empty] | NO
| 2. Industrial processes and product use | 17746.8674 | 87.7856 | 2893.7302 | 293.9337 | 153.8597 | 14.0973 | NO | NO | 21190.2739
| A. Mineral industry | 4444.3544 | [7 empty] | 4444.3544
| B. Chemical industry | 3167.5028 | 76.2356 | 2891.7555 | NO | NO | NO | NO | NO | 6135.4939
| C. Metal industry | 9621.8088 | 11.55 | NO | NO | 153.8597 | NA,NO | NO | NO | 9787.2185
| D. Non-energy products from fuels and solvent use | 513.2014 | NO,NE | NO,NE | [5 empty] | 513.2014
| E. Electronic Industry |  |  |  | NO | NO | NO | NO | NO | NO
| F. Product uses as ODS substitutes |  |  |  | 293.9337 | NO | NO | NO | NO | 293.9337
| G. Other product manufacture and use | NO | NO | 1.9747 | NO | NO | 14.0973 | NO | NO | 16.072
| H. Other | NO,NE | NO,NE | NO,NE | NO | NO | NO | NO | NO | NO,NE
| 3. Agriculture | 136.088 | 13796.0426 | 6370.6177 | [5 empty] | 20302.7482
| A. Enteric fermentation |  | 11274.5112 | [6 empty] | 11274.5112
| B. Manure management |  | 1978.0892 | 771.922 | [5 empty] | 2750.0112
| C. Rice cultivation |  | 0.0015365 | [6 empty] | 0.0015365
| D. Agricultural soils |  | NE | 5400.7626 | [5 empty] | 5400.7626
| E. Prescribed burning of savannas |  | NO | NO | [5 empty] | NO
| F. Field burning of agricultural residues |  | 543.4406 | 197.9332 | [5 empty] | 741.3738
| G. Liming | 88.4588 | [7 empty] | 88.4588
| H. Urea application | 47.6292 | [7 empty] | 47.6292
| I. Other carbon-containing fertilizers | NO | [7 empty] | NO
| J. Other | NO | NO | NO | [5 empty] | NO
| 4. Land use, land-use change and forestry(1) | -20792.745 | 0.11453 | 1802.3551 | [5 empty] | -18990.2753
| A. Forest land | -25079.8479 | 0.11453 | 26.8225 | [5 empty] | -25052.9109
| B. Cropland | -2090.3295 | NO | 425.8406 | [5 empty] | -1664.4889
| C. Grassland | 201.2615 | NO | 31.3387 | [5 empty] | 232.6002
| D. Wetlands | 1515.6565 | NO | 33.0043 | [5 empty] | 1548.6609
| E. Settlements | 3699.6394 | NO | 249.755 | [5 empty] | 3949.3944
| F. Other land | 810.6701 | NO | 1035.5939 | [5 empty] | 1846.264
| G. Harvested wood products | 150.205 | [7 empty] | 150.205
| H. Other | A3B98E03-37E3-42F3-B717-1623FEB0E903,2004,ROU | 5F05EEAD-C47E-43CC-8B16-53C11E1F31E5,2004,ROU | DAF545F5-D859-4663-8B45-886ECA67D668,2004,ROU | [5 empty] | C067193E-9288-456A-8E64-D4D9B69909BC,2004,ROU
| 5. Waste | 55.3846 | 4981.3333 | 619.3268 | [5 empty] | 5656.0447
| A. Solid waste disposal | NA | 2450.3468 | [6 empty] | 2450.3468
| B. Biological treatment of solid waste |  | 74.3409 | 53.1686 | [5 empty] | 127.5095
| C. Incineration and open burning of waste | 55.3846 | 0.041861 | 6.6287 | [5 empty] | 62.0551
| D. Waste water treatment and discharge |  | 2456.6037 | 559.5295 | [5 empty] | 3016.1332
| E. Other | NA | NA | NA | [5 empty] | NA
| 6. Other (as specified in summary 1.A) | CE636534-7CCA-4409-9008-30DF978BEF2D,2004,ROU | 5EDBB0E1-492D-4BB0-ADBE-B5A3331C921A,2004,ROU | 059F19C5-A98E-4904-BFC5-110179EE82E4,2004,ROU | F83E96B7-AD7C-457B-93BB-74048B95C315,2004,ROU | 433A4937-68DD-4FB1-B552-180BE070CFEF,2004,ROU | E36C9744-581D-465C-8A5E-DE77BC4CDC93,2004,ROU | 781EB0BE-D1E7-4E1A-9250-6614DCD4CFC9,2004,ROU | 30491B6C-48A7-4407-B175-F55AE2D6F803,2004,ROU | EE56307D-74C6-44B6-B3E6-2A04A2551C7A,2004,ROU
Memo items:(2)
| International bunkers | 464.1079 | 0.52625 | 4.1996 | [5 empty] | 468.8337
| Aviation | 464.1079 | 0.52625 | 4.1996 | [5 empty] | 468.8337
| Navigation | NO | NO | NO | [5 empty] | NO
| Multilateral operations | D72F33ED-6312-4CC0-8B61-EC7007979699,2004,ROU | 6BD78DAF-AF60-4655-85D1-F47586D42272,2004,ROU | 6994F264-6454-4B90-9273-9DC8F113C709,2004,ROU | [5 empty] | 5D7FC3DD-8B29-4647-BDAF-7D91AEC3458E,2004,ROU
| CO2 emissions from biomass | 14616.336 | [7 empty] | 14616.336
| CO2 captured | NA,NO | [7 empty] | NA,NO
| Long-term storage of C in waste disposal sites | NA | [7 empty] | NA
| Indirect N2O |  |  | 1701.4965
| Indirect CO2 (3) | NE,NO
| Total CO2 equivalent emissions without land use, land-use change and forestry | [8 empty] | 149161.4515
| Total CO2 equivalent emissions with land use, land-use change and forestry | [8 empty] | 130171.1762
| Total CO2 equivalent emissions, including indirect CO2, without land use, land-use change and forestry | [8 empty] | NA
| Total CO2 equivalent emissions, including indirect CO2, with land use, land-use change and forestry | [8 empty] | NA
2005 | GREENHOUSE GAS SOURCE AND | CO2(1) | CH4 | N2O | HFCs | PFCs | SF6 | Unspecified mix of HFCs and PFCs | NF3 | Total
| SINK CATEGORIES | CO2 equivalent (kt )
| Total (net emissions)(1) | 77646.4511 | 36068.5832 | 12136.811 | 368.9083 | 95.2794 | 15.6678 | NO | NO | 126331.7009
| 1. Energy | 81882.1787 | 16883.2528 | 474.1433 | [5 empty] | 99239.5748
| A. Fuel combustion (sectoral approach) | 80221.4736 | 1060.3208 | 471.6116 | [5 empty] | 81753.406
| 1. Energy industries | 40072.7381 | 17.4248 | 123.1124 | [5 empty] | 40213.2752
| Not a UUID: 2. MANUFACTURING INDUSTRIES AND CON | 16742.8772 | 25.4753 | 42.831 | [5 empty] | 16811.1835
| 3. Transport | 12360.9177 | 69.9145 | 149.8096 | [5 empty] | 12580.6418
| 4. Other sectors | 10213.4342 | 887.8744 | 144.4239 | [5 empty] | 11245.7324
| 5. Other | 831.5065 | 59.6319 | 11.4346 | [5 empty] | 902.573
| B. Fugitive emissions from fuels | 1660.7051 | 15822.932 | 2.5318 | [5 empty] | 17486.1688
| 1. Solid fuels | NA,NO | 3141.5785 | NA,NO | [5 empty] | 3141.5785
| 2. Oil and natural gas | 1660.7051 | 12681.3534 | 2.5318 | [5 empty] | 14344.5903
| C. CO2 transport and storage | NO | [7 empty] | NO
| 2. Industrial processes and product use | 17474.6677 | 84.4726 | 2981.9084 | 368.9083 | 95.2794 | 15.6678 | NO | NO | 21020.9043
| A. Mineral industry | 4435.0102 | [7 empty] | 4435.0102
| B. Chemical industry | 3259.589 | 72.9226 | 2979.7933 | NO | NO | NO | NO | NO | 6312.3049
| C. Metal industry | 9317.9452 | 11.55 | NO | NO | 95.2794 | NA,NO | NO | NO | 9424.7747
| D. Non-energy products from fuels and solvent use | 462.1234 | NO,NE | NO,NE | [5 empty] | 462.1234
| E. Electronic Industry |  |  |  | NO | NO | NO | NO | NO | NO
| F. Product uses as ODS substitutes |  |  |  | 368.9083 | NO | NO | NO | NO | 368.9083
| G. Other product manufacture and use | NO | NO | 2.1151 | NO | NO | 15.6678 | NO | NO | 17.7829
| H. Other | NO,NE | NO,NE | NO,NE | NO | NO | NO | NO | NO | NO,NE
| 3. Agriculture | 138.5409 | 14124.6377 | 6242.6293 | [5 empty] | 20505.8079
| A. Enteric fermentation |  | 11471.7451 | [6 empty] | 11471.7451
| B. Manure management |  | 2125.2983 | 823.523 | [5 empty] | 2948.8213
| C. Rice cultivation |  | 0.0049935 | [6 empty] | 0.0049935
| D. Agricultural soils |  | NE | 5226.9465 | [5 empty] | 5226.9465
| E. Prescribed burning of savannas |  | NO | NO | [5 empty] | NO
| F. Field burning of agricultural residues |  | 527.5893 | 192.1598 | [5 empty] | 719.7491
| G. Liming | 85.7872 | [7 empty] | 85.7872
| H. Urea application | 52.7537 | [7 empty] | 52.7537
| I. Other carbon-containing fertilizers | NO | [7 empty] | NO
| J. Other | NO | NO | NO | [5 empty] | NO
| 4. Land use, land-use change and forestry(1) | -21938.8043 | 0.19581 | 1815.8304 | [5 empty] | -20122.778
| A. Forest land | -26567.9598 | 0.19581 | 26.8492 | [5 empty] | -26540.9148
| B. Cropland | -2097.6095 | NO | 425.8406 | [5 empty] | -1671.7689
| C. Grassland | 201.2615 | NO | 31.3387 | [5 empty] | 232.6002
| D. Wetlands | 1515.6565 | NO | 33.0043 | [5 empty] | 1548.6609
| E. Settlements | 3699.6394 | NO | 249.755 | [5 empty] | 3949.3944
| F. Other land | 810.6701 | NO | 1049.0425 | [5 empty] | 1859.7127
| G. Harvested wood products | 499.5375 | [7 empty] | 499.5375
| H. Other | A3B98E03-37E3-42F3-B717-1623FEB0E903,2005,ROU | 5F05EEAD-C47E-43CC-8B16-53C11E1F31E5,2005,ROU | DAF545F5-D859-4663-8B45-886ECA67D668,2005,ROU | [5 empty] | C067193E-9288-456A-8E64-D4D9B69909BC,2005,ROU
| 5. Waste | 89.868 | 4976.0243 | 622.2996 | [5 empty] | 5688.192
| A. Solid waste disposal | NA | 2565.0639 | [6 empty] | 2565.0639
| B. Biological treatment of solid waste |  | 80.9119 | 57.8682 | [5 empty] | 138.78
| C. Incineration and open burning of waste | 89.868 | 0.066391 | 8.3494 | [5 empty] | 98.2839
| D. Waste water treatment and discharge |  | 2329.9822 | 556.082 | [5 empty] | 2886.0642
| E. Other | NA | NA | NA | [5 empty] | NA
| 6. Other (as specified in summary 1.A) | CE636534-7CCA-4409-9008-30DF978BEF2D,2005,ROU | 5EDBB0E1-492D-4BB0-ADBE-B5A3331C921A,2005,ROU | 059F19C5-A98E-4904-BFC5-110179EE82E4,2005,ROU | F83E96B7-AD7C-457B-93BB-74048B95C315,2005,ROU | 433A4937-68DD-4FB1-B552-180BE070CFEF,2005,ROU | E36C9744-581D-465C-8A5E-DE77BC4CDC93,2005,ROU | 781EB0BE-D1E7-4E1A-9250-6614DCD4CFC9,2005,ROU | 30491B6C-48A7-4407-B175-F55AE2D6F803,2005,ROU | EE56307D-74C6-44B6-B3E6-2A04A2551C7A,2005,ROU
Memo items:(2)
| International bunkers | 378.0597 | 0.58062 | 3.5334 | [5 empty] | 382.1737
| Aviation | 378.0597 | 0.58062 | 3.5334 | [5 empty] | 382.1737
| Navigation | NO | NO | NO | [5 empty] | NO
| Multilateral operations | D72F33ED-6312-4CC0-8B61-EC7007979699,2005,ROU | 6BD78DAF-AF60-4655-85D1-F47586D42272,2005,ROU | 6994F264-6454-4B90-9273-9DC8F113C709,2005,ROU | [5 empty] | 5D7FC3DD-8B29-4647-BDAF-7D91AEC3458E,2005,ROU
| CO2 emissions from biomass | 14972.384 | [7 empty] | 14972.384
| CO2 captured | NA,NO | [7 empty] | NA,NO
| Long-term storage of C in waste disposal sites | NA | [7 empty] | NA
| Indirect N2O |  |  | 1731.3524
| Indirect CO2 (3) | NE,NO
| Total CO2 equivalent emissions without land use, land-use change and forestry | [8 empty] | 146454.4789
| Total CO2 equivalent emissions with land use, land-use change and forestry | [8 empty] | 126331.7009
| Total CO2 equivalent emissions, including indirect CO2, without land use, land-use change and forestry | [8 empty] | NA
| Total CO2 equivalent emissions, including indirect CO2, with land use, land-use change and forestry | [8 empty] | NA
2006 | GREENHOUSE GAS SOURCE AND | CO2(1) | CH4 | N2O | HFCs | PFCs | SF6 | Unspecified mix of HFCs and PFCs | NF3 | Total
| SINK CATEGORIES | CO2 equivalent (kt )
| Total (net emissions)(1) | 80033.8983 | 35716.6813 | 11012.6176 | 484.1987 | 64.0591 | 24.1305 | NO | NO | 127335.5856
| 1. Energy | 84706.2552 | 16074.6196 | 483.6805 | [5 empty] | 101264.5553
| A. Fuel combustion (sectoral approach) | 82786.446 | 1005.1481 | 481.201 | [5 empty] | 84272.7951
| 1. Energy industries | 41719.4305 | 17.5941 | 137.4262 | [5 empty] | 41874.4509
| Not a UUID: 2. MANUFACTURING INDUSTRIES AND CON | 15756.6106 | 27.054 | 45.4741 | [5 empty] | 15829.1387
| 3. Transport | 12845.8116 | 62.869 | 150.6967 | [5 empty] | 13059.3773
| 4. Other sectors | 11961.9412 | 842.3598 | 137.693 | [5 empty] | 12941.994
| 5. Other | 502.652 | 55.2713 | 9.9109 | [5 empty] | 567.8342
| B. Fugitive emissions from fuels | 1919.8092 | 15069.4715 | 2.4795 | [5 empty] | 16991.7602
| 1. Solid fuels | NA,NO | 2797.1095 | NA,NO | [5 empty] | 2797.1095
| 2. Oil and natural gas | 1919.8092 | 12272.362 | 2.4795 | [5 empty] | 14194.6507
| C. CO2 transport and storage | NO | [7 empty] | NO
| 2. Industrial processes and product use | 17507.4787 | 88.4889 | 2373.7732 | 484.1987 | 64.0591 | 24.1305 | NO | NO | 20542.1292
| A. Mineral industry | 5090.8284 | [7 empty] | 5090.8284
| B. Chemical industry | 2933.014 | 78.3639 | 2371.6617 | NO | NO | NO | NO | NO | 5383.0395
| C. Metal industry | 9050.7803 | 10.125 | NO | NO | 64.0591 | NA,NO | NO | NO | 9124.9644
| D. Non-energy products from fuels and solvent use | 432.8561 | NO,NE | NO,NE | [5 empty] | 432.8561
| E. Electronic Industry |  |  |  | NO | NO | NO | NO | NO | NO
| F. Product uses as ODS substitutes |  |  |  | 484.1987 | NO | NO | NO | NO | 484.1987
| G. Other product manufacture and use | NO | NO | 2.1115 | NO | NO | 24.1305 | NO | NO | 26.242
| H. Other | NO,NE | NO,NE | NO,NE | NO | NO | NO | NO | NO | NO,NE
| 3. Agriculture | 129.6581 | 14709.6908 | 5683.4015 | [5 empty] | 20522.7505
| A. Enteric fermentation |  | 11680.1066 | [6 empty] | 11680.1066
| B. Manure management |  | 2489.4818 | 813.7747 | [5 empty] | 3303.2565
| C. Rice cultivation |  | 0.0071701 | [6 empty] | 0.0071701
| D. Agricultural soils |  | NE | 4672.9122 | [5 empty] | 4672.9122
| E. Prescribed burning of savannas |  | NO | NO | [5 empty] | NO
| F. Field burning of agricultural residues |  | 540.0952 | 196.7147 | [5 empty] | 736.8098
| G. Liming | 85.1903 | [7 empty] | 85.1903
| H. Urea application | 44.4678 | [7 empty] | 44.4678
| I. Other carbon-containing fertilizers | NO | [7 empty] | NO
| J. Other | NO | NO | NO | [5 empty] | NO
| 4. Land use, land-use change and forestry(1) | -22333.2554 | 0.87376 | 1826.8116 | [5 empty] | -20505.5701
| A. Forest land | -26432.576 | 0.87376 | 27.0714 | [5 empty] | -26404.6308
| B. Cropland | -2104.8895 | NO | 425.8406 | [5 empty] | -1679.0488
| C. Grassland | 201.2615 | NO | 31.3387 | [5 empty] | 232.6002
| D. Wetlands | 1515.6565 | NO | 33.0043 | [5 empty] | 1548.6609
| E. Settlements | 3699.6394 | NO | 249.755 | [5 empty] | 3949.3944
| F. Other land | 810.6701 | NO | 1059.8014 | [5 empty] | 1870.4716
| G. Harvested wood products | -23.0175 | [7 empty] | -23.0175
| H. Other | A3B98E03-37E3-42F3-B717-1623FEB0E903,2006,ROU | 5F05EEAD-C47E-43CC-8B16-53C11E1F31E5,2006,ROU | DAF545F5-D859-4663-8B45-886ECA67D668,2006,ROU | [5 empty] | C067193E-9288-456A-8E64-D4D9B69909BC,2006,ROU
| 5. Waste | 23.7617 | 4843.0083 | 644.9508 | [5 empty] | 5511.7208
| A. Solid waste disposal | NA | 2616.1317 | [6 empty] | 2616.1317
| B. Biological treatment of solid waste |  | 102.9695 | 73.6438 | [5 empty] | 176.6133
| C. Incineration and open burning of waste | 23.7617 | 0.12277 | 8.3664 | [5 empty] | 32.2509
| D. Waste water treatment and discharge |  | 2123.7843 | 562.9406 | [5 empty] | 2686.7249
| E. Other | NA | NA | NA | [5 empty] | NA
| 6. Other (as specified in summary 1.A) | CE636534-7CCA-4409-9008-30DF978BEF2D,2006,ROU | 5EDBB0E1-492D-4BB0-ADBE-B5A3331C921A,2006,ROU | 059F19C5-A98E-4904-BFC5-110179EE82E4,2006,ROU | F83E96B7-AD7C-457B-93BB-74048B95C315,2006,ROU | 433A4937-68DD-4FB1-B552-180BE070CFEF,2006,ROU | E36C9744-581D-465C-8A5E-DE77BC4CDC93,2006,ROU | 781EB0BE-D1E7-4E1A-9250-6614DCD4CFC9,2006,ROU | 30491B6C-48A7-4407-B175-F55AE2D6F803,2006,ROU | EE56307D-74C6-44B6-B3E6-2A04A2551C7A,2006,ROU
Memo items:(2)
| International bunkers | 465.8202 | 0.68087 | 4.3392 | [5 empty] | 470.8403
| Aviation | 465.8202 | 0.68087 | 4.3392 | [5 empty] | 470.8403
| Navigation | NO | NO | NO | [5 empty] | NO
| Multilateral operations | D72F33ED-6312-4CC0-8B61-EC7007979699,2006,ROU | 6BD78DAF-AF60-4655-85D1-F47586D42272,2006,ROU | 6994F264-6454-4B90-9273-9DC8F113C709,2006,ROU | [5 empty] | 5D7FC3DD-8B29-4647-BDAF-7D91AEC3458E,2006,ROU
| CO2 emissions from biomass | 14687.12 | [7 empty] | 14687.12
| CO2 captured | NA,NO | [7 empty] | NA,NO
| Long-term storage of C in waste disposal sites | NA | [7 empty] | NA
| Indirect N2O |  |  | 1618.3431
| Indirect CO2 (3) | NE,NO
| Total CO2 equivalent emissions without land use, land-use change and forestry | [8 empty] | 147841.1557
| Total CO2 equivalent emissions with land use, land-use change and forestry | [8 empty] | 127335.5856
| Total CO2 equivalent emissions, including indirect CO2, without land use, land-use change and forestry | [8 empty] | NA
| Total CO2 equivalent emissions, including indirect CO2, with land use, land-use change and forestry | [8 empty] | NA
2007 | GREENHOUSE GAS SOURCE AND | CO2(1) | CH4 | N2O | HFCs | PFCs | SF6 | Unspecified mix of HFCs and PFCs | NF3 | Total
| SINK CATEGORIES | CO2 equivalent (kt )
| Total (net emissions)(1) | 86313.9763 | 34518.2008 | 11025.2326 | 665.6294 | 28.1817 | 29.8818 | NO | NO | 132581.1027
| 1. Energy | 88993.1561 | 14347.8808 | 545.883 | [5 empty] | 103886.92
| A. Fuel combustion (sectoral approach) | 87289.966 | 1031.3281 | 543.6986 | [5 empty] | 88864.9926
| 1. Energy industries | 47213.4701 | 17.5088 | 151.929 | [5 empty] | 47382.9079
| Not a UUID: 2. MANUFACTURING INDUSTRIES AND CON | 15583.8562 | 27.6738 | 46.4081 | [5 empty] | 15657.9381
| 3. Transport | 13473.4527 | 57.7679 | 192.2379 | [5 empty] | 13723.4585
| 4. Other sectors | 10068.3743 | 882.2407 | 143.6451 | [5 empty] | 11094.2601
| 5. Other | 950.8127 | 46.1368 | 9.4784 | [5 empty] | 1006.428
| B. Fugitive emissions from fuels | 1703.1901 | 13316.5528 | 2.1845 | [5 empty] | 15021.9274
| 1. Solid fuels | NA,NO | 1982.5174 | NA,NO | [5 empty] | 1982.5174
| 2. Oil and natural gas | 1703.1901 | 11334.0354 | 2.1845 | [5 empty] | 13039.41
| C. CO2 transport and storage | NO | [7 empty] | NO
| 2. Industrial processes and product use | 17332.3837 | 50.6235 | 2666.563 | 665.6294 | 28.1817 | 29.8818 | NO | NO | 20773.2631
| A. Mineral industry | 5792.3193 | [7 empty] | 5792.3193
| B. Chemical industry | 2506.1458 | 39.4985 | 2663.8814 | NO | NO | NO | NO | NO | 5209.5257
| C. Metal industry | 8588.0661 | 11.125 | NO | NO | 28.1817 | NA,NO | NO | NO | 8627.3729
| D. Non-energy products from fuels and solvent use | 445.8525 | NO,NE | NO,NE | [5 empty] | 445.8525
| E. Electronic Industry |  |  |  | NO | NO | NO | NO | NO | NO
| F. Product uses as ODS substitutes |  |  |  | 665.6294 | NO | NO | NO | NO | 665.6294
| G. Other product manufacture and use | NO | NO | 2.6816 | NO | NO | 29.8818 | NO | NO | 32.5634
| H. Other | NO,NE | NO,NE | NO,NE | NO | NO | NO | NO | NO | NO,NE
| 3. Agriculture | 117.4336 | 15145.9429 | 5350.3766 | [5 empty] | 20613.7531
| A. Enteric fermentation |  | 11840.7342 | [6 empty] | 11840.7342
| B. Manure management |  | 2311.0889 | 810.2058 | [5 empty] | 3121.2948
| C. Rice cultivation |  | 0.010755 | [6 empty] | 0.010755
| D. Agricultural soils |  | NE | 4178.0941 | [5 empty] | 4178.0941
| E. Prescribed burning of savannas |  | NO | NO | [5 empty] | NO
| F. Field burning of agricultural residues |  | 994.109 | 362.0766 | [5 empty] | 1356.1856
| G. Liming | 70.6232 | [7 empty] | 70.6232
| H. Urea application | 46.8104 | [7 empty] | 46.8104
| I. Other carbon-containing fertilizers | NO | [7 empty] | NO
| J. Other | NO | NO | NO | [5 empty] | NO
| 4. Land use, land-use change and forestry(1) | -20135.0902 | 2.7013 | 1835.4798 | [5 empty] | -18296.9091
| A. Forest land | -24993.3083 | 2.7013 | 27.6705 | [5 empty] | -24962.9365
| B. Cropland | -2112.1694 | NO | 425.8406 | [5 empty] | -1686.3288
| C. Grassland | 201.2615 | NO | 31.3387 | [5 empty] | 232.6002
| D. Wetlands | 1515.6565 | NO | 33.0043 | [5 empty] | 1548.6609
| E. Settlements | 3699.6394 | NO | 249.755 | [5 empty] | 3949.3944
| F. Other land | 810.6701 | NO | 1067.8706 | [5 empty] | 1878.5408
| G. Harvested wood products | 743.16 | [7 empty] | 743.16
| H. Other | A3B98E03-37E3-42F3-B717-1623FEB0E903,2007,ROU | 5F05EEAD-C47E-43CC-8B16-53C11E1F31E5,2007,ROU | DAF545F5-D859-4663-8B45-886ECA67D668,2007,ROU | [5 empty] | C067193E-9288-456A-8E64-D4D9B69909BC,2007,ROU
| 5. Waste | 6.0931 | 4971.0523 | 626.9302 | [5 empty] | 5604.0756
| A. Solid waste disposal | NA | 2784.4914 | [6 empty] | 2784.4914
| B. Biological treatment of solid waste |  | 99.1184 | 70.8895 | [5 empty] | 170.0079
| C. Incineration and open burning of waste | 6.0931 | 0.11154 | 1.3547 | [5 empty] | 7.5593
| D. Waste water treatment and discharge |  | 2087.3309 | 554.6861 | [5 empty] | 2642.017
| E. Other | NA | NA | NA | [5 empty] | NA
| 6. Other (as specified in summary 1.A) | CE636534-7CCA-4409-9008-30DF978BEF2D,2007,ROU | 5EDBB0E1-492D-4BB0-ADBE-B5A3331C921A,2007,ROU | 059F19C5-A98E-4904-BFC5-110179EE82E4,2007,ROU | F83E96B7-AD7C-457B-93BB-74048B95C315,2007,ROU | 433A4937-68DD-4FB1-B552-180BE070CFEF,2007,ROU | E36C9744-581D-465C-8A5E-DE77BC4CDC93,2007,ROU | 781EB0BE-D1E7-4E1A-9250-6614DCD4CFC9,2007,ROU | 30491B6C-48A7-4407-B175-F55AE2D6F803,2007,ROU | EE56307D-74C6-44B6-B3E6-2A04A2551C7A,2007,ROU
Memo items:(2)
| International bunkers | 478.5949 | 0.93838 | 4.505 | [5 empty] | 484.0383
| Aviation | 370.4204 | 0.68799 | 3.6522 | [5 empty] | 374.7606
| Navigation | 108.1745 | 0.2504 | 0.85279 | [5 empty] | 109.2777
| Multilateral operations | D72F33ED-6312-4CC0-8B61-EC7007979699,2007,ROU | 6BD78DAF-AF60-4655-85D1-F47586D42272,2007,ROU | 6994F264-6454-4B90-9273-9DC8F113C709,2007,ROU | [5 empty] | 5D7FC3DD-8B29-4647-BDAF-7D91AEC3458E,2007,ROU
| CO2 emissions from biomass | 15347.3832 | [7 empty] | 15347.3832
| CO2 captured | NA,NO | [7 empty] | NA,NO
| Long-term storage of C in waste disposal sites | NA | [7 empty] | NA
| Indirect N2O |  |  | 1525.1933
| Indirect CO2 (3) | NE,NO
| Total CO2 equivalent emissions without land use, land-use change and forestry | [8 empty] | 150878.0118
| Total CO2 equivalent emissions with land use, land-use change and forestry | [8 empty] | 132581.1027
| Total CO2 equivalent emissions, including indirect CO2, without land use, land-use change and forestry | [8 empty] | NA
| Total CO2 equivalent emissions, including indirect CO2, with land use, land-use change and forestry | [8 empty] | NA
2008 | GREENHOUSE GAS SOURCE AND | CO2(1) | CH4 | N2O | HFCs | PFCs | SF6 | Unspecified mix of HFCs and PFCs | NF3 | Total
| SINK CATEGORIES | CO2 equivalent (kt )
| Total (net emissions)(1) | 83074.1128 | 33731.2777 | 9827.687 | 946.9451 | 17.8685 | 33.8305 | NO | NO | 127631.7216
| 1. Energy | 87948.2885 | 14325.5371 | 590.6379 | [5 empty] | 102864.4634
| A. Fuel combustion (sectoral approach) | 86116.4611 | 1254.0133 | 588.533 | [5 empty] | 87959.0073
| 1. Energy industries | 45212.5662 | 16.6651 | 158.1546 | [5 empty] | 45387.3859
| Not a UUID: 2. MANUFACTURING INDUSTRIES AND CON | 16067.7938 | 24.0541 | 39.9413 | [5 empty] | 16131.7892
| 3. Transport | 15141.4308 | 53.9561 | 203.0914 | [5 empty] | 15398.4783
| 4. Other sectors | 8882.9863 | 1116.8089 | 178.7416 | [5 empty] | 10178.5368
| 5. Other | 811.684 | 42.5291 | 8.604 | [5 empty] | 862.8171
| B. Fugitive emissions from fuels | 1831.8274 | 13071.5238 | 2.1049 | [5 empty] | 14905.4562
| 1. Solid fuels | NA,NO | 1813.0747 | NA,NO | [5 empty] | 1813.0747
| 2. Oil and natural gas | 1831.8274 | 11258.4491 | 2.1049 | [5 empty] | 13092.3815
| C. CO2 transport and storage | NO | [7 empty] | NO
| 2. Industrial processes and product use | 15022.7095 | 49.9894 | 1085.0338 | 946.9451 | 17.8685 | 33.8305 | NO | NO | 17156.3768
| A. Mineral industry | 5758.5707 | [7 empty] | 5758.5707
| B. Chemical industry | 2662.7982 | 43.9644 | 1081.7321 | NO | NO | NO | NO | NO | 3788.4947
| C. Metal industry | 6208.3292 | 6.025 | NO | NO | 17.8685 | NA,NO | NO | NO | 6232.2226
| D. Non-energy products from fuels and solvent use | 393.0114 | NO,NE | NO,NE | [5 empty] | 393.0114
| E. Electronic Industry |  |  |  | NO | NO | NO | NO | NO | NO
| F. Product uses as ODS substitutes |  |  |  | 946.9451 | NO | NO | NO | NO | 946.9451
| G. Other product manufacture and use | NO | NO | 3.3017 | NO | NO | 33.8305 | NO | NO | 37.1322
| H. Other | NO,NE | NO,NE | NO,NE | NO | NO | NO | NO | NO | NO,NE
| 3. Agriculture | 136.9843 | 14435.0887 | 5689.3853 | [5 empty] | 20261.4583
| A. Enteric fermentation |  | 11710.4094 | [6 empty] | 11710.4094
| B. Manure management |  | 2224.9427 | 803.8225 | [5 empty] | 3028.7652
| C. Rice cultivation |  | 0.012698 | [6 empty] | 0.012698
| D. Agricultural soils |  | NE | 4703.5522 | [5 empty] | 4703.5522
| E. Prescribed burning of savannas |  | NO | NO | [5 empty] | NO
| F. Field burning of agricultural residues |  | 499.724 | 182.0106 | [5 empty] | 681.7346
| G. Liming | 87.6351 | [7 empty] | 87.6351
| H. Urea application | 49.3492 | [7 empty] | 49.3492
| I. Other carbon-containing fertilizers | NO | [7 empty] | NO
| J. Other | NO | NO | NO | [5 empty] | NO
| 4. Land use, land-use change and forestry(1) | -20038.1692 | 0.77909 | 1840.2292 | [5 empty] | -18197.161
| A. Forest land | -25249.1374 | 0.77909 | 27.0404 | [5 empty] | -25221.3179
| B. Cropland | -2119.4494 | NO | 425.8406 | [5 empty] | -1693.6087
| C. Grassland | 201.2615 | NO | 31.3387 | [5 empty] | 232.6002
| D. Wetlands | 1515.6565 | NO | 33.0043 | [5 empty] | 1548.6609
| E. Settlements | 3699.6394 | NO | 249.755 | [5 empty] | 3949.3944
| F. Other land | 810.6701 | NO | 1073.2501 | [5 empty] | 1883.9202
| G. Harvested wood products | 1103.19 | [7 empty] | 1103.19
| H. Other | A3B98E03-37E3-42F3-B717-1623FEB0E903,2008,ROU | 5F05EEAD-C47E-43CC-8B16-53C11E1F31E5,2008,ROU | DAF545F5-D859-4663-8B45-886ECA67D668,2008,ROU | [5 empty] | C067193E-9288-456A-8E64-D4D9B69909BC,2008,ROU
| 5. Waste | 4.2996 | 4919.8834 | 622.4009 | [5 empty] | 5546.5839
| A. Solid waste disposal | NA | 2863.2783 | [6 empty] | 2863.2783
| B. Biological treatment of solid waste |  | 94.5429 | 67.6171 | [5 empty] | 162.16
| C. Incineration and open burning of waste | 4.2996 | 0.095845 | 4.3504 | [5 empty] | 8.7458
| D. Waste water treatment and discharge |  | 1961.9664 | 550.4334 | [5 empty] | 2512.3997
| E. Other | NA | NA | NA | [5 empty] | NA
| 6. Other (as specified in summary 1.A) | CE636534-7CCA-4409-9008-30DF978BEF2D,2008,ROU | 5EDBB0E1-492D-4BB0-ADBE-B5A3331C921A,2008,ROU | 059F19C5-A98E-4904-BFC5-110179EE82E4,2008,ROU | F83E96B7-AD7C-457B-93BB-74048B95C315,2008,ROU | 433A4937-68DD-4FB1-B552-180BE070CFEF,2008,ROU | E36C9744-581D-465C-8A5E-DE77BC4CDC93,2008,ROU | 781EB0BE-D1E7-4E1A-9250-6614DCD4CFC9,2008,ROU | 30491B6C-48A7-4407-B175-F55AE2D6F803,2008,ROU | EE56307D-74C6-44B6-B3E6-2A04A2551C7A,2008,ROU
Memo items:(2)
| International bunkers | 618.8196 | 1.2128 | 5.8774 | [5 empty] | 625.9098
| Aviation | 402.7296 | 0.71482 | 4.1816 | [5 empty] | 407.626
| Navigation | 216.0901 | 0.49794 | 1.6958 | [5 empty] | 218.2838
| Multilateral operations | D72F33ED-6312-4CC0-8B61-EC7007979699,2008,ROU | 6BD78DAF-AF60-4655-85D1-F47586D42272,2008,ROU | 6994F264-6454-4B90-9273-9DC8F113C709,2008,ROU | [5 empty] | 5D7FC3DD-8B29-4647-BDAF-7D91AEC3458E,2008,ROU
| CO2 emissions from biomass | 18201.8945 | [7 empty] | 18201.8945
| CO2 captured | NA,NO | [7 empty] | NA,NO
| Long-term storage of C in waste disposal sites | NA | [7 empty] | NA
| Indirect N2O |  |  | 1617.4158
| Indirect CO2 (3) | NE,NO
| Total CO2 equivalent emissions without land use, land-use change and forestry | [8 empty] | 145828.8825
| Total CO2 equivalent emissions with land use, land-use change and forestry | [8 empty] | 127631.7216
| Total CO2 equivalent emissions, including indirect CO2, without land use, land-use change and forestry | [8 empty] | NA
| Total CO2 equivalent emissions, including indirect CO2, with land use, land-use change and forestry | [8 empty] | NA
2009 | GREENHOUSE GAS SOURCE AND | CO2(1) | CH4 | N2O | HFCs | PFCs | SF6 | Unspecified mix of HFCs and PFCs | NF3 | Total
| SINK CATEGORIES | CO2 equivalent (kt )
| Total (net emissions)(1) | 65889.8587 | 32162.5056 | 9160.04 | 924.4245 | 8.1569 | 47.0334 | NO | NO | 108192.0192
| 1. Energy | 75883.8326 | 13242.9943 | 539.4221 | [5 empty] | 89666.249
| A. Fuel combustion (sectoral approach) | 74385.5377 | 1223.2976 | 537.4339 | [5 empty] | 76146.2692
| 1. Energy industries | 37146.495 | 13.9893 | 135.418 | [5 empty] | 37295.9023
| Not a UUID: 2. MANUFACTURING INDUSTRIES AND CON | 11915.2589 | 19.7883 | 32.8441 | [5 empty] | 11967.8913
| 3. Transport | 14946.8073 | 51.7168 | 183.5249 | [5 empty] | 15182.049
| 4. Other sectors | 10106.242 | 1100.5171 | 179.1122 | [5 empty] | 11385.8713
| 5. Other | 270.7345 | 37.2861 | 6.5347 | [5 empty] | 314.5553
| B. Fugitive emissions from fuels | 1498.2949 | 12019.6967 | 1.9881 | [5 empty] | 13519.9798
| 1. Solid fuels | NA,NO | 1608.8935 | NA,NO | [5 empty] | 1608.8935
| 2. Oil and natural gas | 1498.2949 | 10410.8032 | 1.9881 | [5 empty] | 11911.0863
| C. CO2 transport and storage | NO | [7 empty] | NO
| 2. Industrial processes and product use | 10103.5299 | 17.9588 | 682.7181 | 924.4245 | 8.1569 | 47.0334 | NO | NO | 11783.8216
| A. Mineral industry | 4211.1644 | [7 empty] | 4211.1644
| B. Chemical industry | 1757.2091 | 14.8088 | 679.319 | NO | NO | NO | NO | NO | 2451.3368
| C. Metal industry | 3865.2305 | 3.15 | NO | NO | 8.1569 | NA,NO | NO | NO | 3876.5374
| D. Non-energy products from fuels and solvent use | 269.926 | NO,NE | NO,NE | [5 empty] | 269.926
| E. Electronic Industry |  |  |  | NO | NO | NO | NO | NO | NO
| F. Product uses as ODS substitutes |  |  |  | 924.4245 | NO | NO | NO | NO | 924.4245
| G. Other product manufacture and use | NO | NO | 3.3991 | NO | NO | 47.0334 | NO | NO | 50.4325
| H. Other | NO,NE | NO,NE | NO,NE | NO | NO | NO | NO | NO | NO,NE
| 3. Agriculture | 123.0501 | 13973.4137 | 5509.493 | [5 empty] | 19605.9568
| A. Enteric fermentation |  | 11358.6143 | [6 empty] | 11358.6143
| B. Manure management |  | 2068.8856 | 746.0835 | [5 empty] | 2814.9691
| C. Rice cultivation |  | 0.023651 | [6 empty] | 0.023651
| D. Agricultural soils |  | NE | 4564.5843 | [5 empty] | 4564.5843
| E. Prescribed burning of savannas |  | NO | NO | [5 empty] | NO
| F. Field burning of agricultural residues |  | 545.8901 | 198.8253 | [5 empty] | 744.7154
| G. Liming | 70.85 | [7 empty] | 70.85
| H. Urea application | 52.2001 | [7 empty] | 52.2001
| I. Other carbon-containing fertilizers | NO | [7 empty] | NO
| J. Other | NO | NO | NO | [5 empty] | NO
| 4. Land use, land-use change and forestry(1) | -20223.731 | 0.89962 | 1842.9584 | [5 empty] | -18379.873
| A. Forest land | -25192.4867 | 0.89962 | 27.0799 | [5 empty] | -25164.5072
| B. Cropland | -2126.7293 | NO | 425.8406 | [5 empty] | -1700.8887
| C. Grassland | 201.2615 | NO | 31.3387 | [5 empty] | 232.6002
| D. Wetlands | 1515.6565 | NO | 33.0043 | [5 empty] | 1548.6609
| E. Settlements | 3699.6394 | NO | 249.755 | [5 empty] | 3949.3944
| F. Other land | 810.6701 | NO | 1075.9398 | [5 empty] | 1886.6099
| G. Harvested wood products | 868.2575 | [7 empty] | 868.2575
| H. Other | A3B98E03-37E3-42F3-B717-1623FEB0E903,2009,ROU | 5F05EEAD-C47E-43CC-8B16-53C11E1F31E5,2009,ROU | DAF545F5-D859-4663-8B45-886ECA67D668,2009,ROU | [5 empty] | C067193E-9288-456A-8E64-D4D9B69909BC,2009,ROU
| 5. Waste | 3.1771 | 4927.2392 | 585.4484 | [5 empty] | 5515.8647
| A. Solid waste disposal | NA | 2970.5171 | [6 empty] | 2970.5171
| B. Biological treatment of solid waste |  | 75.6809 | 54.1269 | [5 empty] | 129.8078
| C. Incineration and open burning of waste | 3.1771 | 0.026352 | 4.9505 | [5 empty] | 8.154
| D. Waste water treatment and discharge |  | 1881.0149 | 526.371 | [5 empty] | 2407.3859
| E. Other | NA | NA | NA | [5 empty] | NA
| 6. Other (as specified in summary 1.A) | CE636534-7CCA-4409-9008-30DF978BEF2D,2009,ROU | 5EDBB0E1-492D-4BB0-ADBE-B5A3331C921A,2009,ROU | 059F19C5-A98E-4904-BFC5-110179EE82E4,2009,ROU | F83E96B7-AD7C-457B-93BB-74048B95C315,2009,ROU | 433A4937-68DD-4FB1-B552-180BE070CFEF,2009,ROU | E36C9744-581D-465C-8A5E-DE77BC4CDC93,2009,ROU | 781EB0BE-D1E7-4E1A-9250-6614DCD4CFC9,2009,ROU | 30491B6C-48A7-4407-B175-F55AE2D6F803,2009,ROU | EE56307D-74C6-44B6-B3E6-2A04A2551C7A,2009,ROU
Memo items:(2)
| International bunkers | 492.3889 | 0.80897 | 4.7255 | [5 empty] | 497.9234
| Aviation | 445.1797 | 0.7009 | 4.3575 | [5 empty] | 450.2381
| Navigation | 47.2092 | 0.10808 | 0.36808 | [5 empty] | 47.6854
| Multilateral operations | D72F33ED-6312-4CC0-8B61-EC7007979699,2009,ROU | 6BD78DAF-AF60-4655-85D1-F47586D42272,2009,ROU | 6994F264-6454-4B90-9273-9DC8F113C709,2009,ROU | [5 empty] | 5D7FC3DD-8B29-4647-BDAF-7D91AEC3458E,2009,ROU
| CO2 emissions from biomass | 18174.9095 | [7 empty] | 18174.9095
| CO2 captured | NA,NO | [7 empty] | NA,NO
| Long-term storage of C in waste disposal sites | NA | [7 empty] | NA
| Indirect N2O |  |  | 1564.4538
| Indirect CO2 (3) | NE,NO
| Total CO2 equivalent emissions without land use, land-use change and forestry | [8 empty] | 126571.8922
| Total CO2 equivalent emissions with land use, land-use change and forestry | [8 empty] | 108192.0192
| Total CO2 equivalent emissions, including indirect CO2, without land use, land-use change and forestry | [8 empty] | NA
| Total CO2 equivalent emissions, including indirect CO2, with land use, land-use change and forestry | [8 empty] | NA
2010 | GREENHOUSE GAS SOURCE AND | CO2(1) | CH4 | N2O | HFCs | PFCs | SF6 | Unspecified mix of HFCs and PFCs | NF3 | Total
| SINK CATEGORIES | CO2 equivalent (kt )
| Total (net emissions)(1) | 61925.8581 | 30046.8464 | 9377.8382 | 982.4649 | 9.1322 | 60.7052 | NO | NO | 102402.8449
| 1. Energy | 71228.1768 | 12853.0149 | 533.2146 | [5 empty] | 84614.4063
| A. Fuel combustion (sectoral approach) | 69741.4487 | 1254.2968 | 531.3141 | [5 empty] | 71527.0596
| 1. Energy industries | 34651.0541 | 13.6333 | 125.6696 | [5 empty] | 34790.357
| Not a UUID: 2. MANUFACTURING INDUSTRIES AND CON | 11750.6075 | 22.2276 | 36.1416 | [5 empty] | 11808.9767
| 3. Transport | 14013.2445 | 43.4431 | 179.781 | [5 empty] | 14236.4686
| 4. Other sectors | 9058.7367 | 1135.9063 | 182.8999 | [5 empty] | 10377.5429
| 5. Other | 267.8059 | 39.0865 | 6.8219 | [5 empty] | 313.7144
| B. Fugitive emissions from fuels | 1486.7281 | 11598.7181 | 1.9004 | [5 empty] | 13087.3467
| 1. Solid fuels | NA,NO | 1413.5963 | NA,NO | [5 empty] | 1413.5963
| 2. Oil and natural gas | 1486.7281 | 10185.1218 | 1.9004 | [5 empty] | 11673.7504
| C. CO2 transport and storage | NO | [7 empty] | NO
| 2. Industrial processes and product use | 10926.5362 | 26.1672 | 1189.9941 | 982.4649 | 9.1322 | 60.7052 | NO | NO | 13194.9998
| A. Mineral industry | 4030.7833 | [7 empty] | 4030.7833
| B. Chemical industry | 2655.0382 | 22.7172 | 1186.075 | NO | NO | NO | NO | NO | 3863.8304
| C. Metal industry | 3871.7303 | 3.45 | NO | NO | 9.1322 | NA,NO | NO | NO | 3884.3125
| D. Non-energy products from fuels and solvent use | 368.9844 | NO,NE | NO,NE | [5 empty] | 368.9844
| E. Electronic Industry |  |  |  | NO | NO | NO | NO | NO | NO
| F. Product uses as ODS substitutes |  |  |  | 982.4649 | NO | NO | NO | NO | 982.4649
| G. Other product manufacture and use | NO | NO | 3.9191 | NO | NO | 60.7052 | NO | NO | 64.6243
| H. Other | NO,NE | NO,NE | NO,NE | NO | NO | NO | NO | NO | NO,NE
| 3. Agriculture | 107.2162 | 12168.5593 | 5230.0185 | [5 empty] | 17505.794
| A. Enteric fermentation |  | 9961.3147 | [6 empty] | 9961.3147
| B. Manure management |  | 1786.5467 | 671.2619 | [5 empty] | 2457.8087
| C. Rice cultivation |  | 0.015881 | [6 empty] | 0.015881
| D. Agricultural soils |  | NE | 4405.5349 | [5 empty] | 4405.5349
| E. Prescribed burning of savannas |  | NO | NO | [5 empty] | NO
| F. Field burning of agricultural residues |  | 420.682 | 153.2217 | [5 empty] | 573.9037
| G. Liming | 53.3055 | [7 empty] | 53.3055
| H. Urea application | 53.9107 | [7 empty] | 53.9107
| I. Other carbon-containing fertilizers | NO | [7 empty] | NO
| J. Other | NO | NO | NO | [5 empty] | NO
| 4. Land use, land-use change and forestry(1) | -20339.6608 | 0.18981 | 1842.7257 | [5 empty] | -18496.7453
| A. Forest land | -25141.3065 | 0.18981 | 26.8472 | [5 empty] | -25114.2695
| B. Cropland | -2134.0093 | NO | 425.8406 | [5 empty] | -1708.1687
| C. Grassland | 201.2615 | NO | 31.3387 | [5 empty] | 232.6002
| D. Wetlands | 1515.6565 | NO | 33.0043 | [5 empty] | 1548.6609
| E. Settlements | 3699.6394 | NO | 249.755 | [5 empty] | 3949.3944
| F. Other land | 810.6701 | NO | 1075.9398 | [5 empty] | 1886.6099
| G. Harvested wood products | 708.4275 | [7 empty] | 708.4275
| H. Other | A3B98E03-37E3-42F3-B717-1623FEB0E903,2010,ROU | 5F05EEAD-C47E-43CC-8B16-53C11E1F31E5,2010,ROU | DAF545F5-D859-4663-8B45-886ECA67D668,2010,ROU | [5 empty] | C067193E-9288-456A-8E64-D4D9B69909BC,2010,ROU
| 5. Waste | 3.5897 | 4998.9152 | 581.8852 | [5 empty] | 5584.3901
| A. Solid waste disposal | NA | 3102.329 | [6 empty] | 3102.329
| B. Biological treatment of solid waste |  | 64.9538 | 46.455 | [5 empty] | 111.4088
| C. Incineration and open burning of waste | 3.5897 | 0.32851 | 5.3941 | [5 empty] | 9.3123
| D. Waste water treatment and discharge |  | 1831.3039 | 530.0361 | [5 empty] | 2361.3401
| E. Other | NA | NA | NA | [5 empty] | NA
| 6. Other (as specified in summary 1.A) | CE636534-7CCA-4409-9008-30DF978BEF2D,2010,ROU | 5EDBB0E1-492D-4BB0-ADBE-B5A3331C921A,2010,ROU | 059F19C5-A98E-4904-BFC5-110179EE82E4,2010,ROU | F83E96B7-AD7C-457B-93BB-74048B95C315,2010,ROU | 433A4937-68DD-4FB1-B552-180BE070CFEF,2010,ROU | E36C9744-581D-465C-8A5E-DE77BC4CDC93,2010,ROU | 781EB0BE-D1E7-4E1A-9250-6614DCD4CFC9,2010,ROU | 30491B6C-48A7-4407-B175-F55AE2D6F803,2010,ROU | EE56307D-74C6-44B6-B3E6-2A04A2551C7A,2010,ROU
Memo items:(2)
| International bunkers | 543.9522 | 0.82137 | 5.1785 | [5 empty] | 549.9521
| Aviation | 497.4313 | 0.71272 | 4.8084 | [5 empty] | 502.9524
| Navigation | 46.521 | 0.10865 | 0.37002 | [5 empty] | 46.9996
| Multilateral operations | D72F33ED-6312-4CC0-8B61-EC7007979699,2010,ROU | 6BD78DAF-AF60-4655-85D1-F47586D42272,2010,ROU | 6994F264-6454-4B90-9273-9DC8F113C709,2010,ROU | [5 empty] | 5D7FC3DD-8B29-4647-BDAF-7D91AEC3458E,2010,ROU
| CO2 emissions from biomass | 18975.2641 | [7 empty] | 18975.2641
| CO2 captured | NA,NO | [7 empty] | NA,NO
| Long-term storage of C in waste disposal sites | NA | [7 empty] | NA
| Indirect N2O |  |  | 1475.2712
| Indirect CO2 (3) | NE,NO
| Total CO2 equivalent emissions without land use, land-use change and forestry | [8 empty] | 120899.5902
| Total CO2 equivalent emissions with land use, land-use change and forestry | [8 empty] | 102402.8449
| Total CO2 equivalent emissions, including indirect CO2, without land use, land-use change and forestry | [8 empty] | NA
| Total CO2 equivalent emissions, including indirect CO2, with land use, land-use change and forestry | [8 empty] | NA
2011 | GREENHOUSE GAS SOURCE AND | CO2(1) | CH4 | N2O | HFCs | PFCs | SF6 | Unspecified mix of HFCs and PFCs | NF3 | Total
| SINK CATEGORIES | CO2 equivalent (kt )
| Total (net emissions)(1) | 67806.5472 | 29526.7819 | 9701.6263 | 1092.14 | 12.7156 | 47.8325 | NO | NO | 108187.6436
| 1. Energy | 76860.5646 | 12898.8114 | 567.269 | [5 empty] | 90326.645
| A. Fuel combustion (sectoral approach) | 75663.9497 | 1121.6779 | 565.3846 | [5 empty] | 77351.0122
| 1. Energy industries | 38592.2074 | 15.3891 | 152.1108 | [5 empty] | 38759.7073
| Not a UUID: 2. MANUFACTURING INDUSTRIES AND CON | 13227.0749 | 24.1232 | 39.778 | [5 empty] | 13290.9761
| 3. Transport | 14123.5051 | 42.1776 | 204.3716 | [5 empty] | 14370.0543
| 4. Other sectors | 9182.6807 | 1019.6492 | 164.6595 | [5 empty] | 10366.9893
| 5. Other | 538.4816 | 20.3388 | 4.4648 | [5 empty] | 563.2852
| B. Fugitive emissions from fuels | 1196.6149 | 11777.1335 | 1.8844 | [5 empty] | 12975.6328
| 1. Solid fuels | NA,NO | 1508.1815 | NA,NO | [5 empty] | 1508.1815
| 2. Oil and natural gas | 1196.6149 | 10268.952 | 1.8844 | [5 empty] | 11467.4513
| C. CO2 transport and storage | NO | [7 empty] | NO
| 2. Industrial processes and product use | 11500.3332 | 19.6527 | 1186.9394 | 1092.14 | 12.7156 | 47.8325 | NO | NO | 13859.6133
| A. Mineral industry | 4382.2929 | [7 empty] | 4382.2929
| B. Chemical industry | 3054.625 | 16.4277 | 1182.984 | NO | NO | NO | NO | NO | 4254.0367
| C. Metal industry | 3632.0261 | 3.225 | NO | NO | 12.7156 | NA,NO | NO | NO | 3647.9667
| D. Non-energy products from fuels and solvent use | 431.3892 | NO,NE | NO,NE | [5 empty] | 431.3892
| E. Electronic Industry |  |  |  | NO | NO | NO | NO | NO | NO
| F. Product uses as ODS substitutes |  |  |  | 1092.14 | NO | NO | NO | NO | 1092.14
| G. Other product manufacture and use | NO | NO | 3.9554 | NO | NO | 47.8325 | NO | NO | 51.7879
| H. Other | NO,NE | NO,NE | NO,NE | NO | NO | NO | NO | NO | NO,NE
| 3. Agriculture | 90.6501 | 12142.7988 | 5540.5941 | [5 empty] | 17774.043
| A. Enteric fermentation |  | 9975.8244 | [6 empty] | 9975.8244
| B. Manure management |  | 1741.2368 | 662.4703 | [5 empty] | 2403.7071
| C. Rice cultivation |  | 0.016228 | [6 empty] | 0.016228
| D. Agricultural soils |  | NE | 4723.0666 | [5 empty] | 4723.0666
| E. Prescribed burning of savannas |  | NO | NO | [5 empty] | NO
| F. Field burning of agricultural residues |  | 425.7214 | 155.0572 | [5 empty] | 580.7785
| G. Liming | 35.4036 | [7 empty] | 35.4036
| H. Urea application | 55.2465 | [7 empty] | 55.2465
| I. Other carbon-containing fertilizers | NO | [7 empty] | NO
| J. Other | NO | NO | NO | [5 empty] | NO
| 4. Land use, land-use change and forestry(1) | -20649.173 | 1.1172 | 1843.0297 | [5 empty] | -18805.026
| A. Forest land | -25427.6988 | 1.1172 | 27.1512 | [5 empty] | -25399.4303
| B. Cropland | -2141.2892 | NO | 425.8406 | [5 empty] | -1715.4486
| C. Grassland | 201.2615 | NO | 31.3387 | [5 empty] | 232.6002
| D. Wetlands | 1515.6565 | NO | 33.0043 | [5 empty] | 1548.6609
| E. Settlements | 3699.6394 | NO | 249.755 | [5 empty] | 3949.3944
| F. Other land | 810.6701 | NO | 1075.9398 | [5 empty] | 1886.6099
| G. Harvested wood products | 692.5875 | [7 empty] | 692.5875
| H. Other | A3B98E03-37E3-42F3-B717-1623FEB0E903,2011,ROU | 5F05EEAD-C47E-43CC-8B16-53C11E1F31E5,2011,ROU | DAF545F5-D859-4663-8B45-886ECA67D668,2011,ROU | [5 empty] | C067193E-9288-456A-8E64-D4D9B69909BC,2011,ROU
| 5. Waste | 4.1724 | 4464.4018 | 563.7941 | [5 empty] | 5032.3683
| A. Solid waste disposal | NA | 2627.9955 | [6 empty] | 2627.9955
| B. Biological treatment of solid waste |  | 43.6117 | 31.1911 | [5 empty] | 74.8028
| C. Incineration and open burning of waste | 4.1724 | 0.1155 | 2.2696 | [5 empty] | 6.5574
| D. Waste water treatment and discharge |  | 1792.6791 | 530.3335 | [5 empty] | 2323.0125
| E. Other | NA | NA | NA | [5 empty] | NA
| 6. Other (as specified in summary 1.A) | CE636534-7CCA-4409-9008-30DF978BEF2D,2011,ROU | 5EDBB0E1-492D-4BB0-ADBE-B5A3331C921A,2011,ROU | 059F19C5-A98E-4904-BFC5-110179EE82E4,2011,ROU | F83E96B7-AD7C-457B-93BB-74048B95C315,2011,ROU | 433A4937-68DD-4FB1-B552-180BE070CFEF,2011,ROU | E36C9744-581D-465C-8A5E-DE77BC4CDC93,2011,ROU | 781EB0BE-D1E7-4E1A-9250-6614DCD4CFC9,2011,ROU | 30491B6C-48A7-4407-B175-F55AE2D6F803,2011,ROU | EE56307D-74C6-44B6-B3E6-2A04A2551C7A,2011,ROU
Memo items:(2)
| International bunkers | 462.6193 | 0.64689 | 4.4823 | [5 empty] | 467.7485
| Aviation | 434.9275 | 0.58043 | 4.256 | [5 empty] | 439.7639
| Navigation | 27.6918 | 0.066457 | 0.22633 | [5 empty] | 27.9846
| Multilateral operations | D72F33ED-6312-4CC0-8B61-EC7007979699,2011,ROU | 6BD78DAF-AF60-4655-85D1-F47586D42272,2011,ROU | 6994F264-6454-4B90-9273-9DC8F113C709,2011,ROU | [5 empty] | 5D7FC3DD-8B29-4647-BDAF-7D91AEC3458E,2011,ROU
| CO2 emissions from biomass | 17141.5293 | [7 empty] | 17141.5293
| CO2 captured | NA,NO | [7 empty] | NA,NO
| Long-term storage of C in waste disposal sites | NA | [7 empty] | NA
| Indirect N2O |  |  | 1528.4281
| Indirect CO2 (3) | NE,NO
| Total CO2 equivalent emissions without land use, land-use change and forestry | [8 empty] | 126992.6696
| Total CO2 equivalent emissions with land use, land-use change and forestry | [8 empty] | 108187.6436
| Total CO2 equivalent emissions, including indirect CO2, without land use, land-use change and forestry | [8 empty] | NA
| Total CO2 equivalent emissions, including indirect CO2, with land use, land-use change and forestry | [8 empty] | NA
2012 | GREENHOUSE GAS SOURCE AND | CO2(1) | CH4 | N2O | HFCs | PFCs | SF6 | Unspecified mix of HFCs and PFCs | NF3 | Total
| SINK CATEGORIES | CO2 equivalent (kt )
| Total (net emissions)(1) | 66107.1159 | 30129.2926 | 8989.1701 | 1197.2868 | 7.4276 | 50.7567 | NO | NO | 106481.0497
| 1. Energy | 75011.4275 | 12520.3247 | 568.875 | [5 empty] | 88100.6272
| A. Fuel combustion (sectoral approach) | 73865.5414 | 1163.2989 | 567.0991 | [5 empty] | 75595.9394
| 1. Energy industries | 35343.0519 | 13.8401 | 138.2482 | [5 empty] | 35495.1403
| Not a UUID: 2. MANUFACTURING INDUSTRIES AND CON | 13274.3512 | 25.78 | 42.6945 | [5 empty] | 13342.8256
| 3. Transport | 14999.3634 | 40.0392 | 209.716 | [5 empty] | 15249.1186
| 4. Other sectors | 9690.4095 | 1063.1279 | 171.9137 | [5 empty] | 10925.4511
| 5. Other | 558.3654 | 20.5118 | 4.5267 | [5 empty] | 583.4039
| B. Fugitive emissions from fuels | 1145.8862 | 11357.0258 | 1.7759 | [5 empty] | 12504.6878
| 1. Solid fuels | NA,NO | 1429.3996 | NA,NO | [5 empty] | 1429.3996
| 2. Oil and natural gas | 1145.8862 | 9927.6262 | 1.7759 | [5 empty] | 11075.2882
| C. CO2 transport and storage | NO | [7 empty] | NO
| 2. Industrial processes and product use | 10795.3788 | 20.3347 | 1002.5526 | 1197.2868 | 7.4276 | 50.7567 | NO | NO | 13073.7373
| A. Mineral industry | 4377.116 | [7 empty] | 4377.116
| B. Chemical industry | 2775.8302 | 17.3597 | 998.7579 | NO | NO | NO | NO | NO | 3791.9478
| C. Metal industry | 3207.8532 | 2.975 | NO | NO | 7.4276 | NA,NO | NO | NO | 3218.2558
| D. Non-energy products from fuels and solvent use | 434.5794 | NO,NE | NO,NE | [5 empty] | 434.5794
| E. Electronic Industry |  |  |  | NO | NO | NO | NO | NO | NO
| F. Product uses as ODS substitutes |  |  |  | 1197.2868 | NO | NO | NO | NO | 1197.2868
| G. Other product manufacture and use | NO | NO | 3.7948 | NO | NO | 50.7567 | NO | NO | 54.5515
| H. Other | NO,NE | NO,NE | NO,NE | NO | NO | NO | NO | NO | NO,NE
| 3. Agriculture | 76.6255 | 12527.1842 | 5019.6129 | [5 empty] | 17623.4226
| A. Enteric fermentation |  | 10077.0669 | [6 empty] | 10077.0669
| B. Manure management |  | 1692.8055 | 660.5397 | [5 empty] | 2353.3452
| C. Rice cultivation |  | 0.014473 | [6 empty] | 0.014473
| D. Agricultural soils |  | NE | 4083.2487 | [5 empty] | 4083.2487
| E. Prescribed burning of savannas |  | NO | NO | [5 empty] | NO
| F. Field burning of agricultural residues |  | 757.2974 | 275.8245 | [5 empty] | 1033.1219
| G. Liming | 25.4996 | [7 empty] | 25.4996
| H. Urea application | 51.1259 | [7 empty] | 51.1259
| I. Other carbon-containing fertilizers | NO | [7 empty] | NO
| J. Other | NO | NO | NO | [5 empty] | NO
| 4. Land use, land-use change and forestry(1) | -19781.4341 | 1.1934 | 1843.0547 | [5 empty] | -17937.186
| A. Forest land | -25443.7625 | 1.1934 | 27.1762 | [5 empty] | -25415.3928
| B. Cropland | -2148.5692 | NO | 425.8406 | [5 empty] | -1722.7286
| C. Grassland | 201.2615 | NO | 31.3387 | [5 empty] | 232.6002
| D. Wetlands | 1515.6565 | NO | 33.0043 | [5 empty] | 1548.6609
| E. Settlements | 3699.6394 | NO | 249.755 | [5 empty] | 3949.3944
| F. Other land | 810.6701 | NO | 1075.9398 | [5 empty] | 1886.6099
| G. Harvested wood products | 1583.67 | [7 empty] | 1583.67
| H. Other | A3B98E03-37E3-42F3-B717-1623FEB0E903,2012,ROU | 5F05EEAD-C47E-43CC-8B16-53C11E1F31E5,2012,ROU | DAF545F5-D859-4663-8B45-886ECA67D668,2012,ROU | [5 empty] | C067193E-9288-456A-8E64-D4D9B69909BC,2012,ROU
| 5. Waste | 5.1182 | 5060.2556 | 555.0749 | [5 empty] | 5620.4486
| A. Solid waste disposal | NA | 3210.2131 | [6 empty] | 3210.2131
| B. Biological treatment of solid waste |  | 57.9914 | 41.4754 | [5 empty] | 99.4668
| C. Incineration and open burning of waste | 5.1182 | 0.10533 | 1.4094 | [5 empty] | 6.6329
| D. Waste water treatment and discharge |  | 1791.9457 | 512.19 | [5 empty] | 2304.1357
| E. Other | NA | NA | NA | [5 empty] | NA
| 6. Other (as specified in summary 1.A) | CE636534-7CCA-4409-9008-30DF978BEF2D,2012,ROU | 5EDBB0E1-492D-4BB0-ADBE-B5A3331C921A,2012,ROU | 059F19C5-A98E-4904-BFC5-110179EE82E4,2012,ROU | F83E96B7-AD7C-457B-93BB-74048B95C315,2012,ROU | 433A4937-68DD-4FB1-B552-180BE070CFEF,2012,ROU | E36C9744-581D-465C-8A5E-DE77BC4CDC93,2012,ROU | 781EB0BE-D1E7-4E1A-9250-6614DCD4CFC9,2012,ROU | 30491B6C-48A7-4407-B175-F55AE2D6F803,2012,ROU | EE56307D-74C6-44B6-B3E6-2A04A2551C7A,2012,ROU
Memo items:(2)
| International bunkers | 442.4924 | 0.57441 | 4.1593 | [5 empty] | 447.2261
| Aviation | 398.5775 | 0.46994 | 3.8035 | [5 empty] | 402.8509
| Navigation | 43.9149 | 0.10447 | 0.35581 | [5 empty] | 44.3752
| Multilateral operations | D72F33ED-6312-4CC0-8B61-EC7007979699,2012,ROU | 6BD78DAF-AF60-4655-85D1-F47586D42272,2012,ROU | 6994F264-6454-4B90-9273-9DC8F113C709,2012,ROU | [5 empty] | 5D7FC3DD-8B29-4647-BDAF-7D91AEC3458E,2012,ROU
| CO2 emissions from biomass | 18045.4022 | [7 empty] | 18045.4022
| CO2 captured | NA,NO | [7 empty] | NA,NO
| Long-term storage of C in waste disposal sites | NA | [7 empty] | NA
| Indirect N2O |  |  | 1399.4005
| Indirect CO2 (3) | NE,NO
| Total CO2 equivalent emissions without land use, land-use change and forestry | [8 empty] | 124418.2357
| Total CO2 equivalent emissions with land use, land-use change and forestry | [8 empty] | 106481.0497
| Total CO2 equivalent emissions, including indirect CO2, without land use, land-use change and forestry | [8 empty] | NA
| Total CO2 equivalent emissions, including indirect CO2, with land use, land-use change and forestry | [8 empty] | NA
2013 | GREENHOUSE GAS SOURCE AND | CO2(1) | CH4 | N2O | HFCs | PFCs | SF6 | Unspecified mix of HFCs and PFCs | NF3 | Total
| SINK CATEGORIES | CO2 equivalent (kt )
| Total (net emissions)(1) | 56877.2562 | 29768.8028 | 9148.8635 | 1298.4356 | 6.149 | 57.2033 | NO | NO | 97156.7103
| 1. Energy | 67689.4294 | 12047.9728 | 518.6337 | [5 empty] | 80256.0358
| A. Fuel combustion (sectoral approach) | 66802.2463 | 1111.4308 | 516.8094 | [5 empty] | 68430.4865
| 1. Energy industries | 29631.7298 | 12.9728 | 108.4237 | [5 empty] | 29753.1263
| Not a UUID: 2. MANUFACTURING INDUSTRIES AND CON | 12607.9015 | 24.2706 | 39.5359 | [5 empty] | 12671.708
| 3. Transport | 14826.2454 | 37.8568 | 200.8567 | [5 empty] | 15064.9589
| 4. Other sectors | 9330.0597 | 1019.6168 | 164.3771 | [5 empty] | 10514.0536
| 5. Other | 406.3099 | 16.7138 | 3.616 | [5 empty] | 426.6397
| B. Fugitive emissions from fuels | 887.1831 | 10936.542 | 1.8242 | [5 empty] | 11825.5493
| 1. Solid fuels | NA,NO | 1147.0996 | NA,NO | [5 empty] | 1147.0996
| 2. Oil and natural gas | 887.1831 | 9789.4424 | 1.8242 | [5 empty] | 10678.4498
| C. CO2 transport and storage | NO | [7 empty] | NO
| 2. Industrial processes and product use | 9168.9058 | 15.3626 | 511.7563 | 1298.4356 | 6.149 | 57.2033 | NO | NO | 11057.8125
| A. Mineral industry | 3878.3912 | [7 empty] | 3878.3912
| B. Chemical industry | 1612.4206 | 11.6626 | 508.215 | NO | NO | NO | NO | NO | 2132.2982
| C. Metal industry | 3253.7698 | 3.7 | NO | NO | 6.149 | NA,NO | NO | NO | 3263.6188
| D. Non-energy products from fuels and solvent use | 424.3241 | NO,NE | NO,NE | [5 empty] | 424.3241
| E. Electronic Industry |  |  |  | NO | NO | NO | NO | NO | NO
| F. Product uses as ODS substitutes |  |  |  | 1298.4356 | NO | NO | NO | NO | 1298.4356
| G. Other product manufacture and use | NO | NO | 3.5413 | NO | NO | 57.2033 | NO | NO | 60.7445
| H. Other | NO,NE | NO,NE | NO,NE | NO | NO | NO | NO | NO | NO,NE
| 3. Agriculture | 89.9002 | 12380.2659 | 5723.7118 | [5 empty] | 18193.8779
| A. Enteric fermentation |  | 10252.6868 | [6 empty] | 10252.6868
| B. Manure management |  | 1679.0543 | 658.9321 | [5 empty] | 2337.9864
| C. Rice cultivation |  | 0.015275 | [6 empty] | 0.015275
| D. Agricultural soils |  | NE | 4901.4226 | [5 empty] | 4901.4226
| E. Prescribed burning of savannas |  | NO | NO | [5 empty] | NO
| F. Field burning of agricultural residues |  | 448.5095 | 163.3571 | [5 empty] | 611.8666
| G. Liming | 29.2465 | [7 empty] | 29.2465
| H. Urea application | 60.6537 | [7 empty] | 60.6537
| I. Other carbon-containing fertilizers | NO | [7 empty] | NO
| J. Other | NO | NO | NO | [5 empty] | NO
| 4. Land use, land-use change and forestry(1) | -20076.8017 | 1.2583 | 1843.076 | [5 empty] | -18232.4674
| A. Forest land | -25459.9301 | 1.2583 | 27.1975 | [5 empty] | -25431.4743
| B. Cropland | -2155.8491 | NO | 425.8406 | [5 empty] | -1730.0085
| C. Grassland | 201.2615 | NO | 31.3387 | [5 empty] | 232.6002
| D. Wetlands | 1515.6565 | NO | 33.0043 | [5 empty] | 1548.6609
| E. Settlements | 3699.6394 | NO | 249.755 | [5 empty] | 3949.3944
| F. Other land | 810.6701 | NO | 1075.9398 | [5 empty] | 1886.6099
| G. Harvested wood products | 1311.75 | [7 empty] | 1311.75
| H. Other | A3B98E03-37E3-42F3-B717-1623FEB0E903,2013,ROU | 5F05EEAD-C47E-43CC-8B16-53C11E1F31E5,2013,ROU | DAF545F5-D859-4663-8B45-886ECA67D668,2013,ROU | [5 empty] | C067193E-9288-456A-8E64-D4D9B69909BC,2013,ROU
| 5. Waste | 5.8225 | 5323.9433 | 551.6858 | [5 empty] | 5881.4516
| A. Solid waste disposal | NA | 3508.1182 | [6 empty] | 3508.1182
| B. Biological treatment of solid waste |  | 45.4761 | 32.5245 | [5 empty] | 78.0006
| C. Incineration and open burning of waste | 5.8225 | 0.091356 | 0.66513 | [5 empty] | 6.579
| D. Waste water treatment and discharge |  | 1770.2576 | 518.4961 | [5 empty] | 2288.7538
| E. Other | NA | NA | NA | [5 empty] | NA
| 6. Other (as specified in summary 1.A) | CE636534-7CCA-4409-9008-30DF978BEF2D,2013,ROU | 5EDBB0E1-492D-4BB0-ADBE-B5A3331C921A,2013,ROU | 059F19C5-A98E-4904-BFC5-110179EE82E4,2013,ROU | F83E96B7-AD7C-457B-93BB-74048B95C315,2013,ROU | 433A4937-68DD-4FB1-B552-180BE070CFEF,2013,ROU | E36C9744-581D-465C-8A5E-DE77BC4CDC93,2013,ROU | 781EB0BE-D1E7-4E1A-9250-6614DCD4CFC9,2013,ROU | 30491B6C-48A7-4407-B175-F55AE2D6F803,2013,ROU | EE56307D-74C6-44B6-B3E6-2A04A2551C7A,2013,ROU
Memo items:(2)
| International bunkers | 618.5229 | 0.77531 | 5.6102 | [5 empty] | 624.9084
| Aviation | 495.1226 | 0.46969 | 4.5694 | [5 empty] | 500.1617
| Navigation | 123.4003 | 0.30562 | 1.0409 | [5 empty] | 124.7467
| Multilateral operations | D72F33ED-6312-4CC0-8B61-EC7007979699,2013,ROU | 6BD78DAF-AF60-4655-85D1-F47586D42272,2013,ROU | 6994F264-6454-4B90-9273-9DC8F113C709,2013,ROU | [5 empty] | 5D7FC3DD-8B29-4647-BDAF-7D91AEC3458E,2013,ROU
| CO2 emissions from biomass | 17367.1563 | [7 empty] | 17367.1563
| CO2 captured | NA,NO | [7 empty] | NA,NO
| Long-term storage of C in waste disposal sites | NA | [7 empty] | NA
| Indirect N2O |  |  | 1566.1204
| Indirect CO2 (3) | NE,NO
| Total CO2 equivalent emissions without land use, land-use change and forestry | [8 empty] | 115389.1777
| Total CO2 equivalent emissions with land use, land-use change and forestry | [8 empty] | 97156.7103
| Total CO2 equivalent emissions, including indirect CO2, without land use, land-use change and forestry | [8 empty] | NA
| Total CO2 equivalent emissions, including indirect CO2, with land use, land-use change and forestry | [8 empty] | NA
2014 | GREENHOUSE GAS SOURCE AND | CO2(1) | CH4 | N2O | HFCs | PFCs | SF6 | Unspecified mix of HFCs and PFCs | NF3 | Total
| SINK CATEGORIES | CO2 equivalent (kt )
| Total (net emissions)(1) | 57093.2515 | 29749.2514 | 8881.3028 | 1373.0845 | 6.3449 | 51.7812 | NO | NO | 97155.0163
| 1. Energy | 67438.6827 | 11872.1539 | 524.5554 | [5 empty] | 79835.3919
| A. Fuel combustion (sectoral approach) | 66469.6861 | 1118.1411 | 522.7636 | [5 empty] | 68110.5909
| 1. Energy industries | 29584.1145 | 14.229 | 110.7745 | [5 empty] | 29709.118
| Not a UUID: 2. MANUFACTURING INDUSTRIES AND CON | 12272.2637 | 24.3167 | 39.4236 | [5 empty] | 12336.004
| 3. Transport | 15355.9314 | 38.2097 | 205.1903 | [5 empty] | 15599.3314
| 4. Other sectors | 8872.1313 | 1025.9858 | 164.0043 | [5 empty] | 10062.1214
| 5. Other | 385.2452 | 15.4 | 3.3709 | [5 empty] | 404.0161
| B. Fugitive emissions from fuels | 968.9966 | 10754.0128 | 1.7918 | [5 empty] | 11724.8011
| 1. Solid fuels | NO,NA | 1030.0738 | NA,NO | [5 empty] | 1030.0738
| 2. Oil and natural gas | 968.9966 | 9723.9389 | 1.7918 | [5 empty] | 10694.7272
| C. CO2 transport and storage | NO | [7 empty] | NO
| 2. Industrial processes and product use | 9669.2972 | 13.5729 | 408.4008 | 1373.0845 | 6.3449 | 51.7812 | NO | NO | 11522.4815
| A. Mineral industry | 4200.8973 | [7 empty] | 4200.8973
| B. Chemical industry | 1691.6553 | 9.7729 | 405.1351 | NO | NO | NO | NO | NO | 2106.5632
| C. Metal industry | 3356.525 | 3.8 | NO | NO | 6.3449 | NA,NO | NO | NO | 3366.6699
| D. Non-energy products from fuels and solvent use | 420.2196 | NE,NO | NE,NO | [5 empty] | 420.2196
| E. Electronic Industry |  |  |  | NO | NO | NO | NO | NO | NO
| F. Product uses as ODS substitutes |  |  |  | 1373.0845 | NO | NO | NO | NO | 1373.0845
| G. Other product manufacture and use | NO | NO | 3.2658 | NO | NO | 51.7812 | NO | NO | 55.0469
| H. Other | NE,NO | NE,NO | NE,NO | NO | NO | NO | NO | NO | NE,NO
| 3. Agriculture | 82.1469 | 12549.872 | 5558.2119 | [5 empty] | 18190.2307
| A. Enteric fermentation |  | 10483.1959 | [6 empty] | 10483.1959
| B. Manure management |  | 1641.6135 | 648.9171 | [5 empty] | 2290.5307
| C. Rice cultivation |  | 0.016285 | [6 empty] | 0.016285
| D. Agricultural soils |  | NE | 4754.4835 | [5 empty] | 4754.4835
| E. Prescribed burning of savannas |  | NO | NO | [5 empty] | NO
| F. Field burning of agricultural residues |  | 425.0462 | 154.8113 | [5 empty] | 579.8575
| G. Liming | 28.7223 | [7 empty] | 28.7223
| H. Urea application | 53.4246 | [7 empty] | 53.4246
| I. Other carbon-containing fertilizers | NO | [7 empty] | NO
| J. Other | NO | NO | NO | [5 empty] | NO
| 4. Land use, land-use change and forestry(1) | -20102.3058 | 1.0988 | 1843.0237 | [5 empty] | -18258.1833
| A. Forest land | -25478.1542 | 1.0988 | 27.1452 | [5 empty] | -25449.9102
| B. Cropland | -2163.1291 | NO | 425.8406 | [5 empty] | -1737.2885
| C. Grassland | 201.2615 | NO | 31.3387 | [5 empty] | 232.6002
| D. Wetlands | 1515.6565 | NO | 33.0043 | [5 empty] | 1548.6609
| E. Settlements | 3699.6394 | NO | 249.755 | [5 empty] | 3949.3944
| F. Other land | 810.6701 | NO | 1075.9398 | [5 empty] | 1886.6099
| G. Harvested wood products | 1311.75 | [7 empty] | 1311.75
| H. Other | A3B98E03-37E3-42F3-B717-1623FEB0E903,2014,ROU | 5F05EEAD-C47E-43CC-8B16-53C11E1F31E5,2014,ROU | DAF545F5-D859-4663-8B45-886ECA67D668,2014,ROU | [5 empty] | C067193E-9288-456A-8E64-D4D9B69909BC,2014,ROU
| 5. Waste | 5.4305 | 5312.5539 | 547.1111 | [5 empty] | 5865.0955
| A. Solid waste disposal | NA | 3515.631 | [6 empty] | 3515.631
| B. Biological treatment of solid waste |  | 39.147 | 27.9979 | [5 empty] | 67.1449
| C. Incineration and open burning of waste | 5.4305 | 0.061923 | 1.6224 | [5 empty] | 7.1149
| D. Waste water treatment and discharge |  | 1757.7139 | 517.4907 | [5 empty] | 2275.2046
| E. Other | NA | NA | NA | [5 empty] | NA
| 6. Other (as specified in summary 1.A) | CE636534-7CCA-4409-9008-30DF978BEF2D,2014,ROU | 5EDBB0E1-492D-4BB0-ADBE-B5A3331C921A,2014,ROU | 059F19C5-A98E-4904-BFC5-110179EE82E4,2014,ROU | F83E96B7-AD7C-457B-93BB-74048B95C315,2014,ROU | 433A4937-68DD-4FB1-B552-180BE070CFEF,2014,ROU | E36C9744-581D-465C-8A5E-DE77BC4CDC93,2014,ROU | 781EB0BE-D1E7-4E1A-9250-6614DCD4CFC9,2014,ROU | 30491B6C-48A7-4407-B175-F55AE2D6F803,2014,ROU | EE56307D-74C6-44B6-B3E6-2A04A2551C7A,2014,ROU
Memo items:(2)
| International bunkers | 856.5271 | 1.1244 | 7.7254 | [5 empty] | 865.377
| Aviation | 618.774 | 0.52682 | 5.69 | [5 empty] | 624.9908
| Navigation | 237.7531 | 0.59763 | 2.0353 | [5 empty] | 240.3861
| Multilateral operations | D72F33ED-6312-4CC0-8B61-EC7007979699,2014,ROU | 6BD78DAF-AF60-4655-85D1-F47586D42272,2014,ROU | 6994F264-6454-4B90-9273-9DC8F113C709,2014,ROU | [5 empty] | 5D7FC3DD-8B29-4647-BDAF-7D91AEC3458E,2014,ROU
| CO2 emissions from biomass | 17473.3812 | [7 empty] | 17473.3812
| CO2 captured | NA,NO | [7 empty] | NA,NO
| Long-term storage of C in waste disposal sites | NA | [7 empty] | NA
| Indirect N2O |  |  | 1516.533
| Indirect CO2 (3) | NE,NO
| Total CO2 equivalent emissions without land use, land-use change and forestry | [8 empty] | 115413.1996
| Total CO2 equivalent emissions with land use, land-use change and forestry | [8 empty] | 97155.0163
| Total CO2 equivalent emissions, including indirect CO2, without land use, land-use change and forestry | [8 empty] | NA
| Total CO2 equivalent emissions, including indirect CO2, with land use, land-use change and forestry | [8 empty] | NA
2015 | GREENHOUSE GAS SOURCE AND | CO2(1) | CH4 | N2O | HFCs | PFCs | SF6 | Unspecified mix of HFCs and PFCs | NF3 | Total
| SINK CATEGORIES | CO2 equivalent (kt )
| Total (net emissions)(1) | 57911.1874 | 29593.0984 | 8968.6597 | 1636.7616 | 6.5666 | 52.2708 | NO | NO | 98168.5444
| 1. Energy | 68092.129 | 11497.9285 | 508.1031 | [5 empty] | 80098.1607
| A. Fuel combustion (sectoral approach) | 67155.6105 | 1085.74 | 506.3276 | [5 empty] | 68747.678
| 1. Energy industries | 29596.3524 | 13.9949 | 111.5766 | [5 empty] | 29721.924
| Not a UUID: 2. MANUFACTURING INDUSTRIES AND CON | 12394.2405 | 23.5511 | 38.148 | [5 empty] | 12455.9396
| 3. Transport | 15501.0872 | 35.3162 | 194.0019 | [5 empty] | 15730.4054
| 4. Other sectors | 9242.5684 | 979.5214 | 156.2896 | [5 empty] | 10378.3794
| 5. Other | 421.3619 | 33.3564 | 6.3114 | [5 empty] | 461.0297
| B. Fugitive emissions from fuels | 936.5186 | 10412.1886 | 1.7755 | [5 empty] | 11350.4826
| 1. Solid fuels | NO,NA | 1004.55 | NO,NA | [5 empty] | 1004.55
| 2. Oil and natural gas | 936.5186 | 9407.6386 | 1.7755 | [5 empty] | 10345.9326
| C. CO2 transport and storage | NO | [7 empty] | NO
| 2. Industrial processes and product use | 9821.1179 | 15.6996 | 339.8112 | 1636.7616 | 6.5666 | 52.2708 | NO | NO | 11872.2276
| A. Mineral industry | 4515.2745 | [7 empty] | 4515.2745
| B. Chemical industry | 774.7508 | 11.0496 | 336.0746 | NO | NO | NO | NO | NO | 1121.875
| C. Metal industry | 4094.3957 | 4.65 | NO | NO | 6.5666 | NA,NO | NO | NO | 4105.6123
| D. Non-energy products from fuels and solvent use | 436.6969 | NE,NO | NE,NO | [5 empty] | 436.6969
| E. Electronic Industry |  |  |  | NO | NO | NO | NO | NO | NO
| F. Product uses as ODS substitutes |  |  |  | 1636.7616 | NO | NO | NO | NO | 1636.7616
| G. Other product manufacture and use | NO | NO | 3.7366 | NO | NO | 52.2708 | NO | NO | 56.0073
| H. Other | NE,NO | NE,NO | NE,NO | NO | NO | NO | NO | NO | NE,NO
| 3. Agriculture | 94.3427 | 12781.2388 | 5737.4486 | [5 empty] | 18613.0301
| A. Enteric fermentation |  | 10682.195 | [6 empty] | 10682.195
| B. Manure management |  | 1604.1722 | 658.3419 | [5 empty] | 2262.5141
| C. Rice cultivation |  | 0.014212 | [6 empty] | 0.014212
| D. Agricultural soils |  | NE | 4898.8687 | [5 empty] | 4898.8687
| E. Prescribed burning of savannas |  | NO | NO | [5 empty] | NO
| F. Field burning of agricultural residues |  | 494.8573 | 180.238 | [5 empty] | 675.0953
| G. Liming | 31.3969 | [7 empty] | 31.3969
| H. Urea application | 62.9458 | [7 empty] | 62.9458
| I. Other carbon-containing fertilizers | NO | [7 empty] | NO
| J. Other | NO | NO | NO | [5 empty] | NO
| 4. Land use, land-use change and forestry(1) | -20102.3058 | 1.0988 | 1843.0237 | [5 empty] | -18258.1833
| A. Forest land | -25478.1542 | 1.0988 | 27.1452 | [5 empty] | -25449.9102
| B. Cropland | -2163.1291 | NO | 425.8406 | [5 empty] | -1737.2885
| C. Grassland | 201.2615 | NO | 31.3387 | [5 empty] | 232.6002
| D. Wetlands | 1515.6565 | NO | 33.0043 | [5 empty] | 1548.6609
| E. Settlements | 3699.6394 | NO | 249.755 | [5 empty] | 3949.3944
| F. Other land | 810.6701 | NO | 1075.9398 | [5 empty] | 1886.6099
| G. Harvested wood products | 1311.75 | [7 empty] | 1311.75
| H. Other | A3B98E03-37E3-42F3-B717-1623FEB0E903,2015,ROU | 5F05EEAD-C47E-43CC-8B16-53C11E1F31E5,2015,ROU | DAF545F5-D859-4663-8B45-886ECA67D668,2015,ROU | [5 empty] | C067193E-9288-456A-8E64-D4D9B69909BC,2015,ROU
| 5. Waste | 5.9036 | 5297.1327 | 540.2731 | [5 empty] | 5843.3094
| A. Solid waste disposal | NA | 3519.7942 | [6 empty] | 3519.7942
| B. Biological treatment of solid waste |  | 33.7056 | 24.1062 | [5 empty] | 57.8118
| C. Incineration and open burning of waste | 5.9036 | 0.058931 | 1.1116 | [5 empty] | 7.0741
| D. Waste water treatment and discharge |  | 1743.574 | 515.0553 | [5 empty] | 2258.6292
| E. Other | NA | NA | NA | [5 empty] | NA
| 6. Other (as specified in summary 1.A) | CE636534-7CCA-4409-9008-30DF978BEF2D,2015,ROU | 5EDBB0E1-492D-4BB0-ADBE-B5A3331C921A,2015,ROU | 059F19C5-A98E-4904-BFC5-110179EE82E4,2015,ROU | F83E96B7-AD7C-457B-93BB-74048B95C315,2015,ROU | 433A4937-68DD-4FB1-B552-180BE070CFEF,2015,ROU | E36C9744-581D-465C-8A5E-DE77BC4CDC93,2015,ROU | 781EB0BE-D1E7-4E1A-9250-6614DCD4CFC9,2015,ROU | 30491B6C-48A7-4407-B175-F55AE2D6F803,2015,ROU | EE56307D-74C6-44B6-B3E6-2A04A2551C7A,2015,ROU
Memo items:(2)
| International bunkers | 1508.8465 | 0.91799 | 7.43 | [5 empty] | 1517.1945
| Aviation | 1376.4271 | 0.58513 | 6.2964 | [5 empty] | 1383.3086
| Navigation | 132.4195 | 0.33286 | 1.1336 | [5 empty] | 133.8859
| Multilateral operations | D72F33ED-6312-4CC0-8B61-EC7007979699,2015,ROU | 6BD78DAF-AF60-4655-85D1-F47586D42272,2015,ROU | 6994F264-6454-4B90-9273-9DC8F113C709,2015,ROU | [5 empty] | 5D7FC3DD-8B29-4647-BDAF-7D91AEC3458E,2015,ROU
| CO2 emissions from biomass | 17052.8198 | [7 empty] | 17052.8198
| CO2 captured | NO,NA | [7 empty] | NO,NA
| Long-term storage of C in waste disposal sites | NA | [7 empty] | NA
| Indirect N2O |  |  | 1566.8786
| Indirect CO2 (3) | NO,NE
| Total CO2 equivalent emissions without land use, land-use change and forestry | [8 empty] | 116426.7277
| Total CO2 equivalent emissions with land use, land-use change and forestry | [8 empty] | 98168.5444
| Total CO2 equivalent emissions, including indirect CO2, without land use, land-use change and forestry | [8 empty] | NA
| Total CO2 equivalent emissions, including indirect CO2, with land use, land-use change and forestry | [8 empty] | NA

## SWE
1990 | GREENHOUSE GAS SOURCE AND | CO2(1) | CH4 | N2O | HFCs | PFCs | SF6 | Unspecified mix of HFCs and PFCs | NF3 | Total
| SINK CATEGORIES | CO2 equivalent (kt )
| Total (net emissions)(1) | 19192.6363 | 8101.9139 | 6963.7739 | 4.6023 | 568.7779 | 101.7289 | NA | NA | 34933.4333
| 1. Energy | 51821.2349 | 616.3473 | 684.5162 | [5 empty] | 53122.0984
| A. Fuel combustion (sectoral approach) | 51524.3677 | 523.8776 | 684.0856 | [5 empty] | 52732.3309
| 1. Energy industries | 9814.8667 | 16.6305 | 123.7707 | [5 empty] | 9955.2679
| Not a UUID: 2. MANUFACTURING INDUSTRIES AND CON | 11190.3465 | 54.0923 | 205.1281 | [5 empty] | 11449.5669
| 3. Transport | 18996.7691 | 155.9578 | 180.1823 | [5 empty] | 19332.9093
| 4. Other sectors | 10676.282 | 296.1555 | 159.3046 | [5 empty] | 11131.7422
| 5. Other | 846.1034 | 1.0414 | 15.6999 | [5 empty] | 862.8446
| B. Fugitive emissions from fuels | 296.8671 | 92.4697 | 0.43068 | [5 empty] | 389.7676
| 1. Solid fuels | 5.316 | 0.0028864 | 0.0034406 | [5 empty] | 5.3223
| 2. Oil and natural gas | 291.5512 | 92.4668 | 0.42724 | [5 empty] | 384.4452
| C. CO2 transport and storage | NO | [7 empty] | NO
| 2. Industrial processes and product use | 5505.4756 | 26.2072 | 953.3642 | 4.6023 | 568.7779 | 101.7289 | NA | NA | 7160.1562
| A. Mineral industry | 1684.2459 | [7 empty] | 1684.2459
| B. Chemical industry | 126.0382 | 0.70254 | 802.9624 | NA | NA | NA | NA | NA | 929.7032
| C. Metal industry | 3283.7782 | 19.42 | NA | NO | 568.7779 | 22.8 | EE5E1F66-7569-4396-8A72-A8B6380DA8CB,1990,SWE | 343A5418-12BC-47A4-AD24-FD7BA6D3359E,1990,SWE | 3894.7761
| D. Non-energy products from fuels and solvent use | 392.9846 | NA | NA | [5 empty] | 392.9846
| E. Electronic Industry |  |  |  | NO | NO | NO | 5F52435B-5AA6-413B-9464-C368B73885D9,1990,SWE | 458BF20C-7CB3-4DB4-BB84-D3AC64E3ED5E,1990,SWE | NO
| F. Product uses as ODS substitutes |  |  |  | 4.6023 | NO | D1CA6B11-6F16-4C06-9D46-70C30FAA20E0,1990,SWE | 577BA5DA-0999-492E-80B8-C9B1D23EA55A,1990,SWE | 1632A7C3-D4C5-4977-8574-B71D657C6494,1990,SWE | 4.6023
| G. Other product manufacture and use | NE,NA | NA | 86.7299 | 9A261E19-35F5-4E10-BD03-B56D33A0F3B9,1990,SWE | NO | 78.9289 | ADC979C1-90BF-47A8-8FFA-1635D0647B78,1990,SWE | BC4A9240-D3BE-4265-9F85-65393B4CF44F,1990,SWE | 165.6589
| H. Other | 18.4287 | 6.0846 | 63.6719 | D185958B-F0D0-43B9-B1DF-8C615DE9BF96,1990,SWE | 8B8F3ABE-969D-44C9-A61D-C813EDF47B29,1990,SWE | 02CE26D2-ADDA-44C9-89AB-9DBDB7710B70,1990,SWE | 007AC2DF-F451-4565-BF96-E9DC9EF3F41D,1990,SWE | 493484F5-EF8A-43A8-8FF2-5E86662F9321,1990,SWE | 88.1851
| 3. Agriculture | 177.7516 | 3533.1892 | 3903.8866 | [5 empty] | 7614.8274
| A. Enteric fermentation |  | 3288.1056 | [6 empty] | 3288.1056
| B. Manure management |  | 245.0836 | 362.2039 | [5 empty] | 607.2875
| C. Rice cultivation |  | NO | [6 empty] | NO
| D. Agricultural soils |  | 3F2390B2-F2A0-4D98-8200-DF1E3BAD623C,1990,SWE | 3541.6827 | [5 empty] | 3541.6827
| E. Prescribed burning of savannas |  | 0AF40DDC-732A-47A0-9D31-1C5A13702393,1990,SWE | 6FA4A0D8-B64C-4BE0-AE5A-593FB2427551,1990,SWE | [5 empty] | 7EE3F8DD-8BFE-4917-A7A7-82A0425A52A6,1990,SWE
| F. Field burning of agricultural residues |  | NO | NO | [5 empty] | NO
| G. Liming | 173.4011 | [7 empty] | 173.4011
| H. Urea application | 4.3506 | [7 empty] | 4.3506
| I. Other carbon-containing fertilizers | NO | [7 empty] | NO
| J. Other | 282D3894-6868-4D9A-A9ED-09D1AABCBFC6,1990,SWE | 906F249E-2D50-49EC-933C-2BCAD72E01D5,1990,SWE | C316765E-BE96-424D-86F8-CA0BB178A053,1990,SWE | [5 empty] | ADB4A3C8-E101-44DF-A38D-4423BAC12A13,1990,SWE
| 4. Land use, land-use change and forestry(1) | -38355.6804 | 462.1909 | 1190.3151 | [5 empty] | -36703.1744
| A. Forest land | -39994.6628 | 232.887 | 1087.4223 | [5 empty] | -38674.3535
| B. Cropland | 3281.8229 | 216.5299 | 2.8012 | [5 empty] | 3501.154
| C. Grassland | 358.0207 | 7.4444 | 35.9752 | [5 empty] | 401.4403
| D. Wetlands | 70.4726 | 5.3295 | 0.92708 | [5 empty] | 76.7292
| E. Settlements | 2924.0065 | IE | 55.467 | [5 empty] | 2979.4736
| F. Other land | NO,NA | NA | NA | [5 empty] | NO,NA
| G. Harvested wood products | -4995.3403 | [7 empty] | -4995.3403
| H. Other | NO | NO | NO | [5 empty] | NO
| 5. Waste | 43.8545 | 3463.9794 | 231.6918 | [5 empty] | 3739.5257
| A. Solid waste disposal | NO,NA | 3421.6951 | [6 empty] | 3421.6951
| B. Biological treatment of solid waste |  | 7.095 | 5.0743 | [5 empty] | 12.1693
| C. Incineration and open burning of waste | 43.8545 | 0.0058009 | 0.98641 | [5 empty] | 44.8467
| D. Waste water treatment and discharge |  | 35.1835 | 225.6311 | [5 empty] | 260.8146
| E. Other | 66EC887D-D484-4054-B970-4E62FEE0AB26,1990,SWE | 6C31CD15-D42F-4CD8-8ECF-47DF1753A0E8,1990,SWE | 4E948160-C1A6-4B13-8213-F0D51F7C8AFE,1990,SWE | [5 empty] | B6565B86-811F-4D6E-B4F7-D785CA0A6F3D,1990,SWE
| 6. Other (as specified in summary 1.A) | CE636534-7CCA-4409-9008-30DF978BEF2D,1990,SWE | 5EDBB0E1-492D-4BB0-ADBE-B5A3331C921A,1990,SWE | 059F19C5-A98E-4904-BFC5-110179EE82E4,1990,SWE | F83E96B7-AD7C-457B-93BB-74048B95C315,1990,SWE | 433A4937-68DD-4FB1-B552-180BE070CFEF,1990,SWE | E36C9744-581D-465C-8A5E-DE77BC4CDC93,1990,SWE | 781EB0BE-D1E7-4E1A-9250-6614DCD4CFC9,1990,SWE | 30491B6C-48A7-4407-B175-F55AE2D6F803,1990,SWE | EE56307D-74C6-44B6-B3E6-2A04A2551C7A,1990,SWE
Memo items:(2)
| International bunkers | 3562.8076 | 0.81445 | 53.7529 | [5 empty] | 3617.3749
| Aviation | 1334.9393 | 0.44399 | 18.5946 | [5 empty] | 1353.9779
| Navigation | 2227.8683 | 0.37046 | 35.1582 | [5 empty] | 2263.397
| Multilateral operations | 0.0532 | 3.4367e-05 | 0.00015703 | [5 empty] | 0.053391
| CO2 emissions from biomass | 12390.4615 | [7 empty] | 12390.4615
| CO2 captured | NO | [7 empty] | NO
| Long-term storage of C in waste disposal sites | NE | [7 empty] | NE
| Indirect N2O |  |  | 4.9072
| Indirect CO2 (3) | NO
| Total CO2 equivalent emissions without land use, land-use change and forestry | [8 empty] | 71636.6077
| Total CO2 equivalent emissions with land use, land-use change and forestry | [8 empty] | 34933.4333
| Total CO2 equivalent emissions, including indirect CO2, without land use, land-use change and forestry | [8 empty] | NA
| Total CO2 equivalent emissions, including indirect CO2, with land use, land-use change and forestry | [8 empty] | NA
1991 | GREENHOUSE GAS SOURCE AND | CO2(1) | CH4 | N2O | HFCs | PFCs | SF6 | Unspecified mix of HFCs and PFCs | NF3 | Total
| SINK CATEGORIES | CO2 equivalent (kt )
| Total (net emissions)(1) | 20616.3806 | 8103.8227 | 6847.692 | 9.3588 | 573.8414 | 102.6917 | NA | NA | 36253.7873
| 1. Energy | 52337.1288 | 647.4849 | 710.8511 | [5 empty] | 53695.4647
| A. Fuel combustion (sectoral approach) | 52088.3858 | 543.2872 | 710.4798 | [5 empty] | 53342.1527
| 1. Energy industries | 10784.6951 | 18.9903 | 150.187 | [5 empty] | 10953.8724
| Not a UUID: 2. MANUFACTURING INDUSTRIES AND CON | 11120.4976 | 53.0835 | 205.1391 | [5 empty] | 11378.7201
| 3. Transport | 18723.7625 | 163.0552 | 176.4493 | [5 empty] | 19063.2669
| 4. Other sectors | 10391.2482 | 307.0071 | 159.5479 | [5 empty] | 10857.8032
| 5. Other | 1068.1824 | 1.1511 | 19.1565 | [5 empty] | 1088.49
| B. Fugitive emissions from fuels | 248.743 | 104.1977 | 0.3713 | [5 empty] | 353.312
| 1. Solid fuels | 5.1795 | 0.0028132 | 0.0033533 | [5 empty] | 5.1856
| 2. Oil and natural gas | 243.5636 | 104.1949 | 0.36795 | [5 empty] | 348.1264
| C. CO2 transport and storage | NO | [7 empty] | NO
| 2. Industrial processes and product use | 5220.9764 | 28.3272 | 997.9071 | 9.3588 | 573.8414 | 102.6917 | NA | NA | 6933.1026
| A. Mineral industry | 1544.5889 | [7 empty] | 1544.5889
| B. Chemical industry | 127.0674 | 0.69356 | 844.2406 | NA | NA | NA | NA | NA | 972.0016
| C. Metal industry | 3200.0237 | 21.1579 | NA | NO | 572.875 | 22.8 | EE5E1F66-7569-4396-8A72-A8B6380DA8CB,1991,SWE | 343A5418-12BC-47A4-AD24-FD7BA6D3359E,1991,SWE | 3816.8566
| D. Non-energy products from fuels and solvent use | 331.2138 | NA | NA | [5 empty] | 331.2138
| E. Electronic Industry |  |  |  | 0.23976 | 0.96641 | 0.7695 | 5F52435B-5AA6-413B-9464-C368B73885D9,1991,SWE | 458BF20C-7CB3-4DB4-BB84-D3AC64E3ED5E,1991,SWE | 1.9757
| F. Product uses as ODS substitutes |  |  |  | 9.119 | NO | D1CA6B11-6F16-4C06-9D46-70C30FAA20E0,1991,SWE | 577BA5DA-0999-492E-80B8-C9B1D23EA55A,1991,SWE | 1632A7C3-D4C5-4977-8574-B71D657C6494,1991,SWE | 9.119
| G. Other product manufacture and use | NE,NA | NA | 85.608 | 9A261E19-35F5-4E10-BD03-B56D33A0F3B9,1991,SWE | NO | 79.1222 | ADC979C1-90BF-47A8-8FFA-1635D0647B78,1991,SWE | BC4A9240-D3BE-4265-9F85-65393B4CF44F,1991,SWE | 164.7302
| H. Other | 18.0826 | 6.4757 | 68.0584 | D185958B-F0D0-43B9-B1DF-8C615DE9BF96,1991,SWE | 8B8F3ABE-969D-44C9-A61D-C813EDF47B29,1991,SWE | 02CE26D2-ADDA-44C9-89AB-9DBDB7710B70,1991,SWE | 007AC2DF-F451-4565-BF96-E9DC9EF3F41D,1991,SWE | 493484F5-EF8A-43A8-8FF2-5E86662F9321,1991,SWE | 92.6167
| 3. Agriculture | 140.4756 | 3447.1003 | 3724.8603 | [5 empty] | 7312.4362
| A. Enteric fermentation |  | 3209.5046 | [6 empty] | 3209.5046
| B. Manure management |  | 237.5957 | 352.3924 | [5 empty] | 589.9881
| C. Rice cultivation |  | NO | [6 empty] | NO
| D. Agricultural soils |  | 3F2390B2-F2A0-4D98-8200-DF1E3BAD623C,1991,SWE | 3372.4679 | [5 empty] | 3372.4679
| E. Prescribed burning of savannas |  | 0AF40DDC-732A-47A0-9D31-1C5A13702393,1991,SWE | 6FA4A0D8-B64C-4BE0-AE5A-593FB2427551,1991,SWE | [5 empty] | 7EE3F8DD-8BFE-4917-A7A7-82A0425A52A6,1991,SWE
| F. Field burning of agricultural residues |  | NO | NO | [5 empty] | NO
| G. Liming | 137.0417 | [7 empty] | 137.0417
| H. Urea application | 3.4339 | [7 empty] | 3.4339
| I. Other carbon-containing fertilizers | NO | [7 empty] | NO
| J. Other | 282D3894-6868-4D9A-A9ED-09D1AABCBFC6,1991,SWE | 906F249E-2D50-49EC-933C-2BCAD72E01D5,1991,SWE | C316765E-BE96-424D-86F8-CA0BB178A053,1991,SWE | [5 empty] | ADB4A3C8-E101-44DF-A38D-4423BAC12A13,1991,SWE
| 4. Land use, land-use change and forestry(1) | -37134.4028 | 461.5975 | 1181.2246 | [5 empty] | -35491.5807
| A. Forest land | -39801.262 | 232.9879 | 1070.0495 | [5 empty] | -38498.2247
| B. Cropland | 3103.8637 | 215.9643 | 3.3415 | [5 empty] | 3323.1695
| C. Grassland | 19.5747 | 7.7195 | 35.4405 | [5 empty] | 62.7348
| D. Wetlands | 67.9734 | 4.9257 | 0.85705 | [5 empty] | 73.7562
| E. Settlements | 3530.3989 | IE | 67.0694 | [5 empty] | 3597.4683
| F. Other land | NO,NA | NA | NA | [5 empty] | NO,NA
| G. Harvested wood products | -4054.9516 | [7 empty] | -4054.9516
| H. Other | NO | NO | NO | [5 empty] | NO
| 5. Waste | 52.2027 | 3519.3129 | 232.849 | [5 empty] | 3804.3645
| A. Solid waste disposal | NO,NA | 3473.8239 | [6 empty] | 3473.8239
| B. Biological treatment of solid waste |  | 10.596 | 7.5783 | [5 empty] | 18.1743
| C. Incineration and open burning of waste | 52.2027 | 0.0067677 | 1.1508 | [5 empty] | 53.3603
| D. Waste water treatment and discharge |  | 34.8862 | 224.1199 | [5 empty] | 259.0061
| E. Other | 66EC887D-D484-4054-B970-4E62FEE0AB26,1991,SWE | 6C31CD15-D42F-4CD8-8ECF-47DF1753A0E8,1991,SWE | 4E948160-C1A6-4B13-8213-F0D51F7C8AFE,1991,SWE | [5 empty] | B6565B86-811F-4D6E-B4F7-D785CA0A6F3D,1991,SWE
| 6. Other (as specified in summary 1.A) | CE636534-7CCA-4409-9008-30DF978BEF2D,1991,SWE | 5EDBB0E1-492D-4BB0-ADBE-B5A3331C921A,1991,SWE | 059F19C5-A98E-4904-BFC5-110179EE82E4,1991,SWE | F83E96B7-AD7C-457B-93BB-74048B95C315,1991,SWE | 433A4937-68DD-4FB1-B552-180BE070CFEF,1991,SWE | E36C9744-581D-465C-8A5E-DE77BC4CDC93,1991,SWE | 781EB0BE-D1E7-4E1A-9250-6614DCD4CFC9,1991,SWE | 30491B6C-48A7-4407-B175-F55AE2D6F803,1991,SWE | EE56307D-74C6-44B6-B3E6-2A04A2551C7A,1991,SWE
Memo items:(2)
| International bunkers | 3727.6491 | 0.79395 | 57.3358 | [5 empty] | 3785.7788
| Aviation | 1087.9199 | 0.34753 | 16.1146 | [5 empty] | 1104.382
| Navigation | 2639.7292 | 0.44642 | 41.2212 | [5 empty] | 2681.3968
| Multilateral operations | 0.052714 | 3.5754e-05 | 0.00016591 | [5 empty] | 0.052916
| CO2 emissions from biomass | 13178.6562 | [7 empty] | 13178.6562
| CO2 captured | NO | [7 empty] | NO
| Long-term storage of C in waste disposal sites | NE | [7 empty] | NE
| Indirect N2O |  |  | 2.8587
| Indirect CO2 (3) | NO
| Total CO2 equivalent emissions without land use, land-use change and forestry | [8 empty] | 71745.368
| Total CO2 equivalent emissions with land use, land-use change and forestry | [8 empty] | 36253.7873
| Total CO2 equivalent emissions, including indirect CO2, without land use, land-use change and forestry | [8 empty] | NA
| Total CO2 equivalent emissions, including indirect CO2, with land use, land-use change and forestry | [8 empty] | NA
1992 | GREENHOUSE GAS SOURCE AND | CO2(1) | CH4 | N2O | HFCs | PFCs | SF6 | Unspecified mix of HFCs and PFCs | NF3 | Total
| SINK CATEGORIES | CO2 equivalent (kt )
| Total (net emissions)(1) | 20265.1088 | 8248.161 | 6656.2132 | 11.8228 | 389.4784 | 102.576 | NA | NA | 35673.3601
| 1. Energy | 52427.4068 | 648.3081 | 722.3659 | [5 empty] | 53798.0808
| A. Fuel combustion (sectoral approach) | 52142.5043 | 543.3043 | 721.9438 | [5 empty] | 53407.7524
| 1. Energy industries | 11385.4696 | 15.3925 | 155.9194 | [5 empty] | 11556.7815
| Not a UUID: 2. MANUFACTURING INDUSTRIES AND CON | 10196.7978 | 61.4381 | 204.5773 | [5 empty] | 10462.8132
| 3. Transport | 19599.2544 | 153.2779 | 190.931 | [5 empty] | 19943.4632
| 4. Other sectors | 9840.7273 | 312.133 | 150.7042 | [5 empty] | 10303.5645
| 5. Other | 1120.2552 | 1.0627 | 19.812 | [5 empty] | 1141.1299
| B. Fugitive emissions from fuels | 284.9025 | 105.0038 | 0.42209 | [5 empty] | 390.3284
| 1. Solid fuels | 4.5711 | 0.0024845 | 0.0029615 | [5 empty] | 4.5765
| 2. Oil and natural gas | 280.3314 | 105.0013 | 0.41913 | [5 empty] | 385.7519
| C. CO2 transport and storage | NO | [7 empty] | NO
| 2. Industrial processes and product use | 4878.1833 | 27.2617 | 984.1741 | 11.8228 | 389.4784 | 102.576 | NA | NA | 6393.4962
| A. Mineral industry | 1460.2616 | [7 empty] | 1460.2616
| B. Chemical industry | 120.5796 | 0.72817 | 812.9863 | NA | NA | NA | NA | NA | 934.294
| C. Metal industry | 2984.1373 | 20.083 | NA | NO | 388.512 | 22.8 | EE5E1F66-7569-4396-8A72-A8B6380DA8CB,1992,SWE | 343A5418-12BC-47A4-AD24-FD7BA6D3359E,1992,SWE | 3415.5322
| D. Non-energy products from fuels and solvent use | 294.9453 | NA | NA | [5 empty] | 294.9453
| E. Electronic Industry |  |  |  | 0.23976 | 0.96641 | 0.7695 | 5F52435B-5AA6-413B-9464-C368B73885D9,1992,SWE | 458BF20C-7CB3-4DB4-BB84-D3AC64E3ED5E,1992,SWE | 1.9757
| F. Product uses as ODS substitutes |  |  |  | 11.583 | NO | D1CA6B11-6F16-4C06-9D46-70C30FAA20E0,1992,SWE | 577BA5DA-0999-492E-80B8-C9B1D23EA55A,1992,SWE | 1632A7C3-D4C5-4977-8574-B71D657C6494,1992,SWE | 11.583
| G. Other product manufacture and use | NE,NA | NA | 103.406 | 9A261E19-35F5-4E10-BD03-B56D33A0F3B9,1992,SWE | NO | 79.0065 | ADC979C1-90BF-47A8-8FFA-1635D0647B78,1992,SWE | BC4A9240-D3BE-4265-9F85-65393B4CF44F,1992,SWE | 182.4125
| H. Other | 18.2595 | 6.4505 | 67.7819 | D185958B-F0D0-43B9-B1DF-8C615DE9BF96,1992,SWE | 8B8F3ABE-969D-44C9-A61D-C813EDF47B29,1992,SWE | 02CE26D2-ADDA-44C9-89AB-9DBDB7710B70,1992,SWE | 007AC2DF-F451-4565-BF96-E9DC9EF3F41D,1992,SWE | 493484F5-EF8A-43A8-8FF2-5E86662F9321,1992,SWE | 92.4919
| 3. Agriculture | 112.8618 | 3587.3687 | 3538.7851 | [5 empty] | 7239.0155
| A. Enteric fermentation |  | 3343.1956 | [6 empty] | 3343.1956
| B. Manure management |  | 244.1731 | 361.9358 | [5 empty] | 606.109
| C. Rice cultivation |  | NO | [6 empty] | NO
| D. Agricultural soils |  | 3F2390B2-F2A0-4D98-8200-DF1E3BAD623C,1992,SWE | 3176.8493 | [5 empty] | 3176.8493
| E. Prescribed burning of savannas |  | 0AF40DDC-732A-47A0-9D31-1C5A13702393,1992,SWE | 6FA4A0D8-B64C-4BE0-AE5A-593FB2427551,1992,SWE | [5 empty] | 7EE3F8DD-8BFE-4917-A7A7-82A0425A52A6,1992,SWE
| F. Field burning of agricultural residues |  | NO | NO | [5 empty] | NO
| G. Liming | 110.6761 | [7 empty] | 110.6761
| H. Urea application | 2.1857 | [7 empty] | 2.1857
| I. Other carbon-containing fertilizers | NO | [7 empty] | NO
| J. Other | 282D3894-6868-4D9A-A9ED-09D1AABCBFC6,1992,SWE | 906F249E-2D50-49EC-933C-2BCAD72E01D5,1992,SWE | C316765E-BE96-424D-86F8-CA0BB178A053,1992,SWE | [5 empty] | ADB4A3C8-E101-44DF-A38D-4423BAC12A13,1992,SWE
| 4. Land use, land-use change and forestry(1) | -37211.67 | 461.687 | 1177.0464 | [5 empty] | -35572.9367
| A. Forest land | -39262.783 | 232.9419 | 1061.3014 | [5 empty] | -37968.5397
| B. Cropland | 2999.5267 | 215.7627 | 3.7843 | [5 empty] | 3219.0736
| C. Grassland | 201.34 | 7.6529 | 35.0752 | [5 empty] | 244.068
| D. Wetlands | 76.0875 | 5.3295 | 0.92708 | [5 empty] | 82.3441
| E. Settlements | 2353.7702 | IE | 72.7516 | [5 empty] | 2426.5218
| F. Other land | NO,NA | NA | NA | [5 empty] | NO,NA
| G. Harvested wood products | -3579.6114 | [7 empty] | -3579.6114
| H. Other | NO | NO | NO | [5 empty] | NO
| 5. Waste | 58.327 | 3523.5355 | 233.8417 | [5 empty] | 3815.7041
| A. Solid waste disposal | NO,NA | 3474.8573 | [6 empty] | 3474.8573
| B. Biological treatment of solid waste |  | 14.097 | 10.0822 | [5 empty] | 24.1792
| C. Incineration and open burning of waste | 58.327 | 0.0067677 | 1.1508 | [5 empty] | 59.4846
| D. Waste water treatment and discharge |  | 34.5744 | 222.6087 | [5 empty] | 257.1831
| E. Other | 66EC887D-D484-4054-B970-4E62FEE0AB26,1992,SWE | 6C31CD15-D42F-4CD8-8ECF-47DF1753A0E8,1992,SWE | 4E948160-C1A6-4B13-8213-F0D51F7C8AFE,1992,SWE | [5 empty] | B6565B86-811F-4D6E-B4F7-D785CA0A6F3D,1992,SWE
| 6. Other (as specified in summary 1.A) | CE636534-7CCA-4409-9008-30DF978BEF2D,1992,SWE | 5EDBB0E1-492D-4BB0-ADBE-B5A3331C921A,1992,SWE | 059F19C5-A98E-4904-BFC5-110179EE82E4,1992,SWE | F83E96B7-AD7C-457B-93BB-74048B95C315,1992,SWE | 433A4937-68DD-4FB1-B552-180BE070CFEF,1992,SWE | E36C9744-581D-465C-8A5E-DE77BC4CDC93,1992,SWE | 781EB0BE-D1E7-4E1A-9250-6614DCD4CFC9,1992,SWE | 30491B6C-48A7-4407-B175-F55AE2D6F803,1992,SWE | EE56307D-74C6-44B6-B3E6-2A04A2551C7A,1992,SWE
Memo items:(2)
| International bunkers | 3908.6935 | 0.78303 | 62.1279 | [5 empty] | 3971.6045
| Aviation | 899.489 | 0.27598 | 15.0287 | [5 empty] | 914.7937
| Navigation | 3009.2046 | 0.50705 | 47.0992 | [5 empty] | 3056.8108
| Multilateral operations | 0.05218 | 2.9927e-05 | 0.00014281 | [5 empty] | 0.052353
| CO2 emissions from biomass | 14103.6023 | [7 empty] | 14103.6023
| CO2 captured | NO | [7 empty] | NO
| Long-term storage of C in waste disposal sites | NE | [7 empty] | NE
| Indirect N2O |  |  | 2.0106
| Indirect CO2 (3) | NO
| Total CO2 equivalent emissions without land use, land-use change and forestry | [8 empty] | 71246.2967
| Total CO2 equivalent emissions with land use, land-use change and forestry | [8 empty] | 35673.3601
| Total CO2 equivalent emissions, including indirect CO2, without land use, land-use change and forestry | [8 empty] | NA
| Total CO2 equivalent emissions, including indirect CO2, with land use, land-use change and forestry | [8 empty] | NA
1993 | GREENHOUSE GAS SOURCE AND | CO2(1) | CH4 | N2O | HFCs | PFCs | SF6 | Unspecified mix of HFCs and PFCs | NF3 | Total
| SINK CATEGORIES | CO2 equivalent (kt )
| Total (net emissions)(1) | 25318.3171 | 8231.4292 | 6944.1529 | 38.4274 | 453.209 | 99.3471 | NA | NA | 41084.8828
| 1. Energy | 52233.4834 | 641.3474 | 746.7695 | [5 empty] | 53621.6004
| A. Fuel combustion (sectoral approach) | 51922.9533 | 535.5226 | 746.307 | [5 empty] | 53204.7829
| 1. Energy industries | 11523.6387 | 18.5821 | 164.6162 | [5 empty] | 11706.837
| Not a UUID: 2. MANUFACTURING INDUSTRIES AND CON | 10976.3458 | 61.2825 | 213.1103 | [5 empty] | 11250.7386
| 3. Transport | 18702.9677 | 135.6532 | 201.9255 | [5 empty] | 19040.5463
| 4. Other sectors | 9842.0061 | 319.2593 | 152.7477 | [5 empty] | 10314.0131
| 5. Other | 877.995 | 0.74556 | 13.9073 | [5 empty] | 892.6479
| B. Fugitive emissions from fuels | 310.5301 | 105.8248 | 0.46256 | [5 empty] | 416.8175
| 1. Solid fuels | 4.7249 | 0.0025688 | 0.0030621 | [5 empty] | 4.7305
| 2. Oil and natural gas | 305.8053 | 105.8223 | 0.4595 | [5 empty] | 412.087
| C. CO2 transport and storage | NO | [7 empty] | NO
| 2. Industrial processes and product use | 5001.6106 | 27.4657 | 963.1574 | 38.4274 | 453.209 | 99.3471 | NA | NA | 6583.2174
| A. Mineral industry | 1482.6633 | [7 empty] | 1482.6633
| B. Chemical industry | 124.4479 | 0.67569 | 790.3603 | NA | NA | NA | NA | NA | 915.4839
| C. Metal industry | 3072.9687 | 20.1549 | NA | NO | 449.9631 | 22.8 | EE5E1F66-7569-4396-8A72-A8B6380DA8CB,1993,SWE | 343A5418-12BC-47A4-AD24-FD7BA6D3359E,1993,SWE | 3565.8867
| D. Non-energy products from fuels and solvent use | 307.2529 | NA | NA | [5 empty] | 307.2529
| E. Electronic Industry |  |  |  | 0.28471 | 3.2459 | 0.7695 | 5F52435B-5AA6-413B-9464-C368B73885D9,1993,SWE | 458BF20C-7CB3-4DB4-BB84-D3AC64E3ED5E,1993,SWE | 4.3001
| F. Product uses as ODS substitutes |  |  |  | 38.1427 | NO | D1CA6B11-6F16-4C06-9D46-70C30FAA20E0,1993,SWE | 577BA5DA-0999-492E-80B8-C9B1D23EA55A,1993,SWE | 1632A7C3-D4C5-4977-8574-B71D657C6494,1993,SWE | 38.1427
| G. Other product manufacture and use | NE,NA | NA | 103.108 | 9A261E19-35F5-4E10-BD03-B56D33A0F3B9,1993,SWE | NO | 75.7776 | ADC979C1-90BF-47A8-8FFA-1635D0647B78,1993,SWE | BC4A9240-D3BE-4265-9F85-65393B4CF44F,1993,SWE | 178.8856
| H. Other | 14.2779 | 6.6351 | 69.6891 | D185958B-F0D0-43B9-B1DF-8C615DE9BF96,1993,SWE | 8B8F3ABE-969D-44C9-A61D-C813EDF47B29,1993,SWE | 02CE26D2-ADDA-44C9-89AB-9DBDB7710B70,1993,SWE | 007AC2DF-F451-4565-BF96-E9DC9EF3F41D,1993,SWE | 493484F5-EF8A-43A8-8FF2-5E86662F9321,1993,SWE | 90.6021
| 3. Agriculture | 134.4405 | 3691.232 | 3807.3745 | [5 empty] | 7633.0471
| A. Enteric fermentation |  | 3436.7887 | [6 empty] | 3436.7887
| B. Manure management |  | 254.4433 | 363.1555 | [5 empty] | 617.5988
| C. Rice cultivation |  | NO | [6 empty] | NO
| D. Agricultural soils |  | 3F2390B2-F2A0-4D98-8200-DF1E3BAD623C,1993,SWE | 3444.2191 | [5 empty] | 3444.2191
| E. Prescribed burning of savannas |  | 0AF40DDC-732A-47A0-9D31-1C5A13702393,1993,SWE | 6FA4A0D8-B64C-4BE0-AE5A-593FB2427551,1993,SWE | [5 empty] | 7EE3F8DD-8BFE-4917-A7A7-82A0425A52A6,1993,SWE
| F. Field burning of agricultural residues |  | NO | NO | [5 empty] | NO
| G. Liming | 131.8739 | [7 empty] | 131.8739
| H. Urea application | 2.5667 | [7 empty] | 2.5667
| I. Other carbon-containing fertilizers | NO | [7 empty] | NO
| J. Other | 282D3894-6868-4D9A-A9ED-09D1AABCBFC6,1993,SWE | 906F249E-2D50-49EC-933C-2BCAD72E01D5,1993,SWE | C316765E-BE96-424D-86F8-CA0BB178A053,1993,SWE | [5 empty] | ADB4A3C8-E101-44DF-A38D-4423BAC12A13,1993,SWE
| 4. Land use, land-use change and forestry(1) | -32099.2325 | 461.6507 | 1190.313 | [5 empty] | -30447.2688
| A. Forest land | -35366.2126 | 233.8662 | 1064.8106 | [5 empty] | -34067.5358
| B. Cropland | 3647.3589 | 214.9544 | 4.2328 | [5 empty] | 3866.5461
| C. Grassland | 152.236 | 7.6621 | 34.8121 | [5 empty] | 194.7101
| D. Wetlands | 77.0138 | 5.168 | 0.89907 | [5 empty] | 83.0808
| E. Settlements | 4587.5165 | IE | 82.6771 | [5 empty] | 4670.1936
| F. Other land | NO,NA | NA | NA | [5 empty] | NO,NA
| G. Harvested wood products | -5197.145 | [7 empty] | -5197.145
| H. Other | NO | NO | NO | [5 empty] | NO
| 5. Waste | 48.015 | 3409.7333 | 236.5384 | [5 empty] | 3694.2867
| A. Solid waste disposal | NO,NA | 3357.8724 | [6 empty] | 3357.8724
| B. Biological treatment of solid waste |  | 17.598 | 12.5861 | [5 empty] | 30.1841
| C. Incineration and open burning of waste | 48.015 | 0.0060716 | 1.0324 | [5 empty] | 49.0535
| D. Waste water treatment and discharge |  | 34.2568 | 222.9199 | [5 empty] | 257.1767
| E. Other | 66EC887D-D484-4054-B970-4E62FEE0AB26,1993,SWE | 6C31CD15-D42F-4CD8-8ECF-47DF1753A0E8,1993,SWE | 4E948160-C1A6-4B13-8213-F0D51F7C8AFE,1993,SWE | [5 empty] | B6565B86-811F-4D6E-B4F7-D785CA0A6F3D,1993,SWE
| 6. Other (as specified in summary 1.A) | CE636534-7CCA-4409-9008-30DF978BEF2D,1993,SWE | 5EDBB0E1-492D-4BB0-ADBE-B5A3331C921A,1993,SWE | 059F19C5-A98E-4904-BFC5-110179EE82E4,1993,SWE | F83E96B7-AD7C-457B-93BB-74048B95C315,1993,SWE | 433A4937-68DD-4FB1-B552-180BE070CFEF,1993,SWE | E36C9744-581D-465C-8A5E-DE77BC4CDC93,1993,SWE | 781EB0BE-D1E7-4E1A-9250-6614DCD4CFC9,1993,SWE | 30491B6C-48A7-4407-B175-F55AE2D6F803,1993,SWE | EE56307D-74C6-44B6-B3E6-2A04A2551C7A,1993,SWE
Memo items:(2)
| International bunkers | 4252.1533 | 0.87301 | 65.2688 | [5 empty] | 4318.2952
| Aviation | 1229.7647 | 0.3624 | 18.0417 | [5 empty] | 1248.1689
| Navigation | 3022.3886 | 0.51061 | 47.2271 | [5 empty] | 3070.1263
| Multilateral operations | 0.32232 | 0.00017837 | 0.0008854 | [5 empty] | 0.32338
| CO2 emissions from biomass | 15299.8636 | [7 empty] | 15299.8636
| CO2 captured | NO | [7 empty] | NO
| Long-term storage of C in waste disposal sites | NE | [7 empty] | NE
| Indirect N2O |  |  | 1.7838
| Indirect CO2 (3) | NO
| Total CO2 equivalent emissions without land use, land-use change and forestry | [8 empty] | 71532.1516
| Total CO2 equivalent emissions with land use, land-use change and forestry | [8 empty] | 41084.8828
| Total CO2 equivalent emissions, including indirect CO2, without land use, land-use change and forestry | [8 empty] | NA
| Total CO2 equivalent emissions, including indirect CO2, with land use, land-use change and forestry | [8 empty] | NA
1994 | GREENHOUSE GAS SOURCE AND | CO2(1) | CH4 | N2O | HFCs | PFCs | SF6 | Unspecified mix of HFCs and PFCs | NF3 | Total
| SINK CATEGORIES | CO2 equivalent (kt )
| Total (net emissions)(1) | 23734.8619 | 8166.2819 | 6917.4454 | 87.0193 | 485.0826 | 106.3744 | NA | NA | 39497.0656
| 1. Energy | 54288.9264 | 646.5822 | 768.9239 | [5 empty] | 55704.4325
| A. Fuel combustion (sectoral approach) | 54029.2118 | 539.0421 | 768.5377 | [5 empty] | 55336.7917
| 1. Energy industries | 12005.554 | 21.1107 | 165.2996 | [5 empty] | 12191.9643
| Not a UUID: 2. MANUFACTURING INDUSTRIES AND CON | 12081.0093 | 68.5321 | 241.1236 | [5 empty] | 12390.665
| 3. Transport | 19216.7155 | 140.1963 | 200.8726 | [5 empty] | 19557.7844
| 4. Other sectors | 9951.3066 | 308.522 | 149.7624 | [5 empty] | 10409.591
| 5. Other | 774.6263 | 0.68099 | 11.4795 | [5 empty] | 786.7869
| B. Fugitive emissions from fuels | 259.7146 | 107.5401 | 0.38616 | [5 empty] | 367.6408
| 1. Solid fuels | 5.5649 | 0.0030229 | 0.0036033 | [5 empty] | 5.5715
| 2. Oil and natural gas | 254.1497 | 107.537 | 0.38255 | [5 empty] | 362.0693
| C. CO2 transport and storage | NO | [7 empty] | NO
| 2. Industrial processes and product use | 5363.3791 | 27.6902 | 925.8501 | 87.0193 | 485.0826 | 106.3744 | NA | NA | 6995.3957
| A. Mineral industry | 1570.1931 | [7 empty] | 1570.1931
| B. Chemical industry | 121.41 | 0.78525 | 764.6988 | NA | NA | NA | NA | NA | 886.894
| C. Metal industry | 3400.4292 | 20.3268 | NA | NO | 480.4966 | 25.08 | EE5E1F66-7569-4396-8A72-A8B6380DA8CB,1994,SWE | 343A5418-12BC-47A4-AD24-FD7BA6D3359E,1994,SWE | 3926.3326
| D. Non-energy products from fuels and solvent use | 257.0188 | NA | NA | [5 empty] | 257.0188
| E. Electronic Industry |  |  |  | 0.45854 | 4.586 | 1.539 | 5F52435B-5AA6-413B-9464-C368B73885D9,1994,SWE | 458BF20C-7CB3-4DB4-BB84-D3AC64E3ED5E,1994,SWE | 6.5836
| F. Product uses as ODS substitutes |  |  |  | 86.5608 | NO | D1CA6B11-6F16-4C06-9D46-70C30FAA20E0,1994,SWE | 577BA5DA-0999-492E-80B8-C9B1D23EA55A,1994,SWE | 1632A7C3-D4C5-4977-8574-B71D657C6494,1994,SWE | 86.5608
| G. Other product manufacture and use | NE,NA | NA | 92.082 | 9A261E19-35F5-4E10-BD03-B56D33A0F3B9,1994,SWE | NO | 79.7554 | ADC979C1-90BF-47A8-8FFA-1635D0647B78,1994,SWE | BC4A9240-D3BE-4265-9F85-65393B4CF44F,1994,SWE | 171.8374
| H. Other | 14.328 | 6.5782 | 69.0692 | D185958B-F0D0-43B9-B1DF-8C615DE9BF96,1994,SWE | 8B8F3ABE-969D-44C9-A61D-C813EDF47B29,1994,SWE | 02CE26D2-ADDA-44C9-89AB-9DBDB7710B70,1994,SWE | 007AC2DF-F451-4565-BF96-E9DC9EF3F41D,1994,SWE | 493484F5-EF8A-43A8-8FF2-5E86662F9321,1994,SWE | 89.9754
| 3. Agriculture | 161.2042 | 3754.5958 | 3783.4916 | [5 empty] | 7699.2917
| A. Enteric fermentation |  | 3498.4047 | [6 empty] | 3498.4047
| B. Manure management |  | 256.1911 | 369.3896 | [5 empty] | 625.5807
| C. Rice cultivation |  | NO | [6 empty] | NO
| D. Agricultural soils |  | 3F2390B2-F2A0-4D98-8200-DF1E3BAD623C,1994,SWE | 3414.102 | [5 empty] | 3414.102
| E. Prescribed burning of savannas |  | 0AF40DDC-732A-47A0-9D31-1C5A13702393,1994,SWE | 6FA4A0D8-B64C-4BE0-AE5A-593FB2427551,1994,SWE | [5 empty] | 7EE3F8DD-8BFE-4917-A7A7-82A0425A52A6,1994,SWE
| F. Field burning of agricultural residues |  | NO | NO | [5 empty] | NO
| G. Liming | 158.9595 | [7 empty] | 158.9595
| H. Urea application | 2.2446 | [7 empty] | 2.2446
| I. Other carbon-containing fertilizers | NO | [7 empty] | NO
| J. Other | 282D3894-6868-4D9A-A9ED-09D1AABCBFC6,1994,SWE | 906F249E-2D50-49EC-933C-2BCAD72E01D5,1994,SWE | C316765E-BE96-424D-86F8-CA0BB178A053,1994,SWE | [5 empty] | ADB4A3C8-E101-44DF-A38D-4423BAC12A13,1994,SWE
| 4. Land use, land-use change and forestry(1) | -36127.7277 | 463.3159 | 1199.7528 | [5 empty] | -34464.6591
| A. Forest land | -35642.2502 | 235.1289 | 1069.0524 | [5 empty] | -34338.069
| B. Cropland | 2371.8294 | 214.9675 | 5.0836 | [5 empty] | 2591.8805
| C. Grassland | -82.0746 | 7.567 | 33.8188 | [5 empty] | -40.6887
| D. Wetlands | 86.6169 | 5.6525 | 0.9834 | [5 empty] | 93.2528
| E. Settlements | 2777.7505 | IE | 88.2852 | [5 empty] | 2866.0357
| F. Other land | NO,NA | NA | NA | [5 empty] | NO,NA
| G. Harvested wood products | -5639.5997 | [7 empty] | -5639.5997
| H. Other | NO | NO | NO | [5 empty] | NO
| 5. Waste | 49.08 | 3274.0978 | 239.427 | [5 empty] | 3562.6049
| A. Solid waste disposal | NO,NA | 3219.003 | [6 empty] | 3219.003
| B. Biological treatment of solid waste |  | 21.099 | 15.09 | [5 empty] | 36.189
| C. Incineration and open burning of waste | 49.08 | 0.006504 | 1.106 | [5 empty] | 50.1925
| D. Waste water treatment and discharge |  | 33.9893 | 223.2311 | [5 empty] | 257.2204
| E. Other | 66EC887D-D484-4054-B970-4E62FEE0AB26,1994,SWE | 6C31CD15-D42F-4CD8-8ECF-47DF1753A0E8,1994,SWE | 4E948160-C1A6-4B13-8213-F0D51F7C8AFE,1994,SWE | [5 empty] | B6565B86-811F-4D6E-B4F7-D785CA0A6F3D,1994,SWE
| 6. Other (as specified in summary 1.A) | CE636534-7CCA-4409-9008-30DF978BEF2D,1994,SWE | 5EDBB0E1-492D-4BB0-ADBE-B5A3331C921A,1994,SWE | 059F19C5-A98E-4904-BFC5-110179EE82E4,1994,SWE | F83E96B7-AD7C-457B-93BB-74048B95C315,1994,SWE | 433A4937-68DD-4FB1-B552-180BE070CFEF,1994,SWE | E36C9744-581D-465C-8A5E-DE77BC4CDC93,1994,SWE | 781EB0BE-D1E7-4E1A-9250-6614DCD4CFC9,1994,SWE | 30491B6C-48A7-4407-B175-F55AE2D6F803,1994,SWE | EE56307D-74C6-44B6-B3E6-2A04A2551C7A,1994,SWE
Memo items:(2)
| International bunkers | 4910.2749 | 0.98621 | 74.7773 | [5 empty] | 4986.0384
| Aviation | 1350.4584 | 0.38223 | 19.3024 | [5 empty] | 1370.143
| Navigation | 3559.8165 | 0.60398 | 55.4749 | [5 empty] | 3615.8954
| Multilateral operations | 0.32255 | 0.00016164 | 0.0008867 | [5 empty] | 0.32359
| CO2 emissions from biomass | 16803.4763 | [7 empty] | 16803.4763
| CO2 captured | NO | [7 empty] | NO
| Long-term storage of C in waste disposal sites | NE | [7 empty] | NE
| Indirect N2O |  |  | 1.5708
| Indirect CO2 (3) | NO
| Total CO2 equivalent emissions without land use, land-use change and forestry | [8 empty] | 73961.7247
| Total CO2 equivalent emissions with land use, land-use change and forestry | [8 empty] | 39497.0656
| Total CO2 equivalent emissions, including indirect CO2, without land use, land-use change and forestry | [8 empty] | NA
| Total CO2 equivalent emissions, including indirect CO2, with land use, land-use change and forestry | [8 empty] | NA
1995 | GREENHOUSE GAS SOURCE AND | CO2(1) | CH4 | N2O | HFCs | PFCs | SF6 | Unspecified mix of HFCs and PFCs | NF3 | Total
| SINK CATEGORIES | CO2 equivalent (kt )
| Total (net emissions)(1) | 24894.4291 | 8074.883 | 7268.5307 | 149.182 | 532.2426 | 135.1859 | NA | NA | 41054.4533
| 1. Energy | 53450.5032 | 646.3065 | 789.5866 | [5 empty] | 54886.3963
| A. Fuel combustion (sectoral approach) | 53149.4375 | 541.1101 | 789.1411 | [5 empty] | 54479.6887
| 1. Energy industries | 11168.3033 | 21.7148 | 172.9191 | [5 empty] | 11362.9372
| Not a UUID: 2. MANUFACTURING INDUSTRIES AND CON | 12490.2713 | 66.6551 | 240.6062 | [5 empty] | 12797.5326
| 3. Transport | 19296.5336 | 129.2927 | 217.7226 | [5 empty] | 19643.5488
| 4. Other sectors | 9490.9298 | 322.7672 | 147.4394 | [5 empty] | 9961.1364
| 5. Other | 703.3996 | 0.68035 | 10.4539 | [5 empty] | 714.5338
| B. Fugitive emissions from fuels | 301.0657 | 105.1964 | 0.4455 | [5 empty] | 406.7076
| 1. Solid fuels | 6.0554 | 0.0032878 | 0.0039191 | [5 empty] | 6.0626
| 2. Oil and natural gas | 295.0103 | 105.1931 | 0.44158 | [5 empty] | 400.645
| C. CO2 transport and storage | NO | [7 empty] | NO
| 2. Industrial processes and product use | 5626.6192 | 18.3461 | 890.2895 | 149.182 | 532.2426 | 135.1859 | NA | NA | 7351.8653
| A. Mineral industry | 1702.1071 | [7 empty] | 1702.1071
| B. Chemical industry | 114.5183 | 0.82787 | 701.8796 | NA | NA | NA | NA | NA | 817.2258
| C. Metal industry | 3522.6508 | 10.8899 | NA | NO | 521.1482 | 25.08 | EE5E1F66-7569-4396-8A72-A8B6380DA8CB,1995,SWE | 343A5418-12BC-47A4-AD24-FD7BA6D3359E,1995,SWE | 4079.7689
| D. Non-energy products from fuels and solvent use | 272.7715 | NA | NA | [5 empty] | 272.7715
| E. Electronic Industry |  |  |  | 0.45554 | 10.8296 | 2.3701 | 5F52435B-5AA6-413B-9464-C368B73885D9,1995,SWE | 458BF20C-7CB3-4DB4-BB84-D3AC64E3ED5E,1995,SWE | 13.6552
| F. Product uses as ODS substitutes |  |  |  | 148.7264 | 0.2649 | D1CA6B11-6F16-4C06-9D46-70C30FAA20E0,1995,SWE | 577BA5DA-0999-492E-80B8-C9B1D23EA55A,1995,SWE | 1632A7C3-D4C5-4977-8574-B71D657C6494,1995,SWE | 148.9913
| G. Other product manufacture and use | NE,NA | NA | 118.902 | 9A261E19-35F5-4E10-BD03-B56D33A0F3B9,1995,SWE | NO | 107.7358 | ADC979C1-90BF-47A8-8FFA-1635D0647B78,1995,SWE | BC4A9240-D3BE-4265-9F85-65393B4CF44F,1995,SWE | 226.6378
| H. Other | 14.5715 | 6.6283 | 69.5079 | D185958B-F0D0-43B9-B1DF-8C615DE9BF96,1995,SWE | 8B8F3ABE-969D-44C9-A61D-C813EDF47B29,1995,SWE | 02CE26D2-ADDA-44C9-89AB-9DBDB7710B70,1995,SWE | 007AC2DF-F451-4565-BF96-E9DC9EF3F41D,1995,SWE | 493484F5-EF8A-43A8-8FF2-5E86662F9321,1995,SWE | 90.7077
| 3. Agriculture | 172.8865 | 3677.0547 | 4132.5718 | [5 empty] | 7982.513
| A. Enteric fermentation |  | 3420.8788 | [6 empty] | 3420.8788
| B. Manure management |  | 256.1759 | 363.6041 | [5 empty] | 619.7799
| C. Rice cultivation |  | NO | [6 empty] | NO
| D. Agricultural soils |  | 3F2390B2-F2A0-4D98-8200-DF1E3BAD623C,1995,SWE | 3768.9677 | [5 empty] | 3768.9677
| E. Prescribed burning of savannas |  | 0AF40DDC-732A-47A0-9D31-1C5A13702393,1995,SWE | 6FA4A0D8-B64C-4BE0-AE5A-593FB2427551,1995,SWE | [5 empty] | 7EE3F8DD-8BFE-4917-A7A7-82A0425A52A6,1995,SWE
| F. Field burning of agricultural residues |  | NO | NO | [5 empty] | NO
| G. Liming | 171.4533 | [7 empty] | 171.4533
| H. Urea application | 1.4332 | [7 empty] | 1.4332
| I. Other carbon-containing fertilizers | NO | [7 empty] | NO
| J. Other | 282D3894-6868-4D9A-A9ED-09D1AABCBFC6,1995,SWE | 906F249E-2D50-49EC-933C-2BCAD72E01D5,1995,SWE | C316765E-BE96-424D-86F8-CA0BB178A053,1995,SWE | [5 empty] | ADB4A3C8-E101-44DF-A38D-4423BAC12A13,1995,SWE
| 4. Land use, land-use change and forestry(1) | -34398.3208 | 464.2382 | 1211.8596 | [5 empty] | -32722.223
| A. Forest land | -38405.5159 | 235.639 | 1073.7283 | [5 empty] | -37096.1486
| B. Cropland | 6833.2183 | 214.8929 | 6.0831 | [5 empty] | 7054.1943
| C. Grassland | -82.6487 | 7.4885 | 33.3793 | [5 empty] | -41.781
| D. Wetlands | 97.1485 | 6.2177 | 1.0817 | [5 empty] | 104.448
| E. Settlements | 3605.9727 | IE | 94.4127 | [5 empty] | 3700.3854
| F. Other land | NO,NA | NA | NA | [5 empty] | NO,NA
| G. Harvested wood products | -6446.4957 | [7 empty] | -6446.4957
| H. Other | NO | NO | NO | [5 empty] | NO
| 5. Waste | 42.741 | 3268.9376 | 244.2231 | [5 empty] | 3555.9017
| A. Solid waste disposal | NO,NA | 3210.6036 | [6 empty] | 3210.6036
| B. Biological treatment of solid waste |  | 24.8 | 17.5939 | [5 empty] | 42.3939
| C. Incineration and open burning of waste | 42.741 | 0.0063257 | 1.0756 | [5 empty] | 43.823
| D. Waste water treatment and discharge |  | 33.5276 | 225.5536 | [5 empty] | 259.0812
| E. Other | 66EC887D-D484-4054-B970-4E62FEE0AB26,1995,SWE | 6C31CD15-D42F-4CD8-8ECF-47DF1753A0E8,1995,SWE | 4E948160-C1A6-4B13-8213-F0D51F7C8AFE,1995,SWE | [5 empty] | B6565B86-811F-4D6E-B4F7-D785CA0A6F3D,1995,SWE
| 6. Other (as specified in summary 1.A) | CE636534-7CCA-4409-9008-30DF978BEF2D,1995,SWE | 5EDBB0E1-492D-4BB0-ADBE-B5A3331C921A,1995,SWE | 059F19C5-A98E-4904-BFC5-110179EE82E4,1995,SWE | F83E96B7-AD7C-457B-93BB-74048B95C315,1995,SWE | 433A4937-68DD-4FB1-B552-180BE070CFEF,1995,SWE | E36C9744-581D-465C-8A5E-DE77BC4CDC93,1995,SWE | 781EB0BE-D1E7-4E1A-9250-6614DCD4CFC9,1995,SWE | 30491B6C-48A7-4407-B175-F55AE2D6F803,1995,SWE | EE56307D-74C6-44B6-B3E6-2A04A2551C7A,1995,SWE
Memo items:(2)
| International bunkers | 4937.2624 | 1.1848 | 74.9012 | [5 empty] | 5013.3484
| Aviation | 1436.7755 | 0.58818 | 20.5113 | [5 empty] | 1457.875
| Navigation | 3500.4869 | 0.59666 | 54.3899 | [5 empty] | 3555.4735
| Multilateral operations | 0.32197 | 0.0001685 | 0.00096383 | [5 empty] | 0.3231
| CO2 emissions from biomass | 17669.058 | [7 empty] | 17669.058
| CO2 captured | NO | [7 empty] | NO
| Long-term storage of C in waste disposal sites | NE | [7 empty] | NE
| Indirect N2O |  |  | 1.8193
| Indirect CO2 (3) | NO
| Total CO2 equivalent emissions without land use, land-use change and forestry | [8 empty] | 73776.6764
| Total CO2 equivalent emissions with land use, land-use change and forestry | [8 empty] | 41054.4533
| Total CO2 equivalent emissions, including indirect CO2, without land use, land-use change and forestry | [8 empty] | NA
| Total CO2 equivalent emissions, including indirect CO2, with land use, land-use change and forestry | [8 empty] | NA
1996 | GREENHOUSE GAS SOURCE AND | CO2(1) | CH4 | N2O | HFCs | PFCs | SF6 | Unspecified mix of HFCs and PFCs | NF3 | Total
| SINK CATEGORIES | CO2 equivalent (kt )
| Total (net emissions)(1) | 21597.971 | 8091.7708 | 6823.8858 | 235.2669 | 469.071 | 116.8753 | NA | NA | 37334.8408
| 1. Energy | 57598.1937 | 664.8306 | 792.2747 | [5 empty] | 59055.299
| A. Fuel combustion (sectoral approach) | 57310.6918 | 551.0668 | 791.8134 | [5 empty] | 58653.5721
| 1. Energy industries | 15625.2069 | 28.9385 | 185.1188 | [5 empty] | 15839.2643
| Not a UUID: 2. MANUFACTURING INDUSTRIES AND CON | 12467.2795 | 64.638 | 234.5627 | [5 empty] | 12766.4802
| 3. Transport | 18992.3533 | 125.5713 | 214.008 | [5 empty] | 19331.9326
| 4. Other sectors | 9580.1682 | 331.3649 | 148.3563 | [5 empty] | 10059.8894
| 5. Other | 645.684 | 0.55408 | 9.7675 | [5 empty] | 656.0056
| B. Fugitive emissions from fuels | 287.5019 | 113.7638 | 0.46129 | [5 empty] | 401.7269
| 1. Solid fuels | 5.8861 | 0.0031951 | 0.0038086 | [5 empty] | 5.8931
| 2. Oil and natural gas | 281.6158 | 113.7606 | 0.45749 | [5 empty] | 395.8338
| C. CO2 transport and storage | NO | [7 empty] | NO
| 2. Industrial processes and product use | 5373.5228 | 8.3698 | 875.1197 | 235.2669 | 469.071 | 116.8753 | NA | NA | 7078.2254
| A. Mineral industry | 1630.6335 | [7 empty] | 1630.6335
| B. Chemical industry | 123.3051 | 0.85187 | 674.6563 | NA | NA | NA | NA | NA | 798.8132
| C. Metal industry | 3343.3359 | 0.98824 | NA | NO | 452.3599 | 29.64 | EE5E1F66-7569-4396-8A72-A8B6380DA8CB,1996,SWE | 343A5418-12BC-47A4-AD24-FD7BA6D3359E,1996,SWE | 3826.324
| D. Non-energy products from fuels and solvent use | 261.6224 | NA | NA | [5 empty] | 261.6224
| E. Electronic Industry |  |  |  | 0.71928 | 15.6484 | 2.3701 | 5F52435B-5AA6-413B-9464-C368B73885D9,1996,SWE | 458BF20C-7CB3-4DB4-BB84-D3AC64E3ED5E,1996,SWE | 18.7377
| F. Product uses as ODS substitutes |  |  |  | 234.5476 | 1.0628 | D1CA6B11-6F16-4C06-9D46-70C30FAA20E0,1996,SWE | 577BA5DA-0999-492E-80B8-C9B1D23EA55A,1996,SWE | 1632A7C3-D4C5-4977-8574-B71D657C6494,1996,SWE | 235.6104
| G. Other product manufacture and use | NE,NA | NA | 132.014 | 9A261E19-35F5-4E10-BD03-B56D33A0F3B9,1996,SWE | NO | 84.8653 | ADC979C1-90BF-47A8-8FFA-1635D0647B78,1996,SWE | BC4A9240-D3BE-4265-9F85-65393B4CF44F,1996,SWE | 216.8793
| H. Other | 14.6259 | 6.5296 | 68.4494 | D185958B-F0D0-43B9-B1DF-8C615DE9BF96,1996,SWE | 8B8F3ABE-969D-44C9-A61D-C813EDF47B29,1996,SWE | 02CE26D2-ADDA-44C9-89AB-9DBDB7710B70,1996,SWE | 007AC2DF-F451-4565-BF96-E9DC9EF3F41D,1996,SWE | 493484F5-EF8A-43A8-8FF2-5E86662F9321,1996,SWE | 89.605
| 3. Agriculture | 197.3282 | 3713.795 | 3701.7088 | [5 empty] | 7612.8319
| A. Enteric fermentation |  | 3454.5677 | [6 empty] | 3454.5677
| B. Manure management |  | 259.2273 | 367.6878 | [5 empty] | 626.9151
| C. Rice cultivation |  | NO | [6 empty] | NO
| D. Agricultural soils |  | 3F2390B2-F2A0-4D98-8200-DF1E3BAD623C,1996,SWE | 3334.0209 | [5 empty] | 3334.0209
| E. Prescribed burning of savannas |  | 0AF40DDC-732A-47A0-9D31-1C5A13702393,1996,SWE | 6FA4A0D8-B64C-4BE0-AE5A-593FB2427551,1996,SWE | [5 empty] | 7EE3F8DD-8BFE-4917-A7A7-82A0425A52A6,1996,SWE
| F. Field burning of agricultural residues |  | NO | NO | [5 empty] | NO
| G. Liming | 196.2473 | [7 empty] | 196.2473
| H. Urea application | 1.0809 | [7 empty] | 1.0809
| I. Other carbon-containing fertilizers | NO | [7 empty] | NO
| J. Other | 282D3894-6868-4D9A-A9ED-09D1AABCBFC6,1996,SWE | 906F249E-2D50-49EC-933C-2BCAD72E01D5,1996,SWE | C316765E-BE96-424D-86F8-CA0BB178A053,1996,SWE | [5 empty] | ADB4A3C8-E101-44DF-A38D-4423BAC12A13,1996,SWE
| 4. Land use, land-use change and forestry(1) | -41620.1917 | 463.9189 | 1215.2923 | [5 empty] | -39940.9806
| A. Forest land | -40631.4316 | 236.2997 | 1075.0982 | [5 empty] | -39320.0337
| B. Cropland | 1744.7704 | 214.6936 | 6.0837 | [5 empty] | 1965.5477
| C. Grassland | -19.8354 | 7.4346 | 33.1498 | [5 empty] | 20.749
| D. Wetlands | 91.2937 | 5.491 | 0.95539 | [5 empty] | 97.7401
| E. Settlements | 3297.5535 | IE | 97.35 | [5 empty] | 3394.9035
| F. Other land | NO,NA | NA | NA | [5 empty] | NO,NA
| G. Harvested wood products | -6102.5424 | [7 empty] | -6102.5424
| H. Other | NO | NO | NO | [5 empty] | NO
| 5. Waste | 49.118 | 3240.8566 | 239.4904 | [5 empty] | 3529.4649
| A. Solid waste disposal | NO,NA | 3183.0451 | [6 empty] | 3183.0451
| B. Biological treatment of solid waste |  | 24.8009 | 17.1648 | [5 empty] | 41.9657
| C. Incineration and open burning of waste | 49.118 | 0.0047682 | 0.8108 | [5 empty] | 49.9336
| D. Waste water treatment and discharge |  | 33.0058 | 221.5148 | [5 empty] | 254.5206
| E. Other | 66EC887D-D484-4054-B970-4E62FEE0AB26,1996,SWE | 6C31CD15-D42F-4CD8-8ECF-47DF1753A0E8,1996,SWE | 4E948160-C1A6-4B13-8213-F0D51F7C8AFE,1996,SWE | [5 empty] | B6565B86-811F-4D6E-B4F7-D785CA0A6F3D,1996,SWE
| 6. Other (as specified in summary 1.A) | CE636534-7CCA-4409-9008-30DF978BEF2D,1996,SWE | 5EDBB0E1-492D-4BB0-ADBE-B5A3331C921A,1996,SWE | 059F19C5-A98E-4904-BFC5-110179EE82E4,1996,SWE | F83E96B7-AD7C-457B-93BB-74048B95C315,1996,SWE | 433A4937-68DD-4FB1-B552-180BE070CFEF,1996,SWE | E36C9744-581D-465C-8A5E-DE77BC4CDC93,1996,SWE | 781EB0BE-D1E7-4E1A-9250-6614DCD4CFC9,1996,SWE | 30491B6C-48A7-4407-B175-F55AE2D6F803,1996,SWE | EE56307D-74C6-44B6-B3E6-2A04A2551C7A,1996,SWE
Memo items:(2)
| International bunkers | 5183.431 | 1.0906 | 79.3574 | [5 empty] | 5263.879
| Aviation | 1475.2839 | 0.46326 | 21.4657 | [5 empty] | 1497.2128
| Navigation | 3708.147 | 0.62734 | 57.8918 | [5 empty] | 3766.6662
| Multilateral operations | 0.31965 | 0.0001596 | 0.001085 | [5 empty] | 0.3209
| CO2 emissions from biomass | 19231.98 | [7 empty] | 19231.98
| CO2 captured | NO | [7 empty] | NO
| Long-term storage of C in waste disposal sites | NE | [7 empty] | NE
| Indirect N2O |  |  | 1.6473
| Indirect CO2 (3) | NO
| Total CO2 equivalent emissions without land use, land-use change and forestry | [8 empty] | 77275.8213
| Total CO2 equivalent emissions with land use, land-use change and forestry | [8 empty] | 37334.8408
| Total CO2 equivalent emissions, including indirect CO2, without land use, land-use change and forestry | [8 empty] | NA
| Total CO2 equivalent emissions, including indirect CO2, with land use, land-use change and forestry | [8 empty] | NA
1997 | GREENHOUSE GAS SOURCE AND | CO2(1) | CH4 | N2O | HFCs | PFCs | SF6 | Unspecified mix of HFCs and PFCs | NF3 | Total
| SINK CATEGORIES | CO2 equivalent (kt )
| Total (net emissions)(1) | 19032.3178 | 8025.4332 | 7079.4268 | 352.7904 | 432.2489 | 159.5947 | NA | NA | 35081.8117
| 1. Energy | 52661.824 | 629.0512 | 757.0642 | [5 empty] | 54047.9394
| A. Fuel combustion (sectoral approach) | 52376.7117 | 516.3455 | 756.6285 | [5 empty] | 53649.6858
| 1. Energy industries | 10937.4735 | 24.1232 | 148.4608 | [5 empty] | 11110.0576
| Not a UUID: 2. MANUFACTURING INDUSTRIES AND CON | 12876.0505 | 62.791 | 237.1902 | [5 empty] | 13176.0317
| 3. Transport | 19123.4884 | 113.4036 | 224.1823 | [5 empty] | 19461.0744
| 4. Other sectors | 8854.2397 | 315.4879 | 138.0382 | [5 empty] | 9307.7659
| 5. Other | 585.4595 | 0.53977 | 8.7569 | [5 empty] | 594.7562
| B. Fugitive emissions from fuels | 285.1122 | 112.7057 | 0.43574 | [5 empty] | 398.2536
| 1. Solid fuels | 5.7 | 0.0030965 | 0.003691 | [5 empty] | 5.7068
| 2. Oil and natural gas | 279.4122 | 112.7026 | 0.43205 | [5 empty] | 392.5469
| C. CO2 transport and storage | NO | [7 empty] | NO
| 2. Industrial processes and product use | 5250.4463 | 8.849 | 876.2643 | 352.7904 | 432.2489 | 159.5947 | NA | NA | 7080.1936
| A. Mineral industry | 1531.9786 | [7 empty] | 1531.9786
| B. Chemical industry | 115.5613 | 0.84132 | 666.8323 | NA | NA | NA | NA | NA | 783.2349
| C. Metal industry | 3281.7297 | 1.0249 | NA | NO | 413.8685 | 38.76 | EE5E1F66-7569-4396-8A72-A8B6380DA8CB,1997,SWE | 343A5418-12BC-47A4-AD24-FD7BA6D3359E,1997,SWE | 3735.383
| D. Non-energy products from fuels and solvent use | 309.4029 | NA | NA | [5 empty] | 309.4029
| E. Electronic Industry |  |  |  | 0.54545 | 16.8868 | 3.1703 | 5F52435B-5AA6-413B-9464-C368B73885D9,1997,SWE | 458BF20C-7CB3-4DB4-BB84-D3AC64E3ED5E,1997,SWE | 20.6026
| F. Product uses as ODS substitutes |  |  |  | 352.245 | 1.4936 | D1CA6B11-6F16-4C06-9D46-70C30FAA20E0,1997,SWE | 577BA5DA-0999-492E-80B8-C9B1D23EA55A,1997,SWE | 1632A7C3-D4C5-4977-8574-B71D657C6494,1997,SWE | 353.7385
| G. Other product manufacture and use | NE,NA | NA | 136.186 | 9A261E19-35F5-4E10-BD03-B56D33A0F3B9,1997,SWE | NO | 117.6643 | ADC979C1-90BF-47A8-8FFA-1635D0647B78,1997,SWE | BC4A9240-D3BE-4265-9F85-65393B4CF44F,1997,SWE | 253.8503
| H. Other | 11.7739 | 6.9828 | 73.246 | D185958B-F0D0-43B9-B1DF-8C615DE9BF96,1997,SWE | 8B8F3ABE-969D-44C9-A61D-C813EDF47B29,1997,SWE | 02CE26D2-ADDA-44C9-89AB-9DBDB7710B70,1997,SWE | 007AC2DF-F451-4565-BF96-E9DC9EF3F41D,1997,SWE | 493484F5-EF8A-43A8-8FF2-5E86662F9321,1997,SWE | 92.0027
| 3. Agriculture | 178.366 | 3704.8863 | 3990.2578 | [5 empty] | 7873.5101
| A. Enteric fermentation |  | 3446.7239 | [6 empty] | 3446.7239
| B. Manure management |  | 258.1624 | 369.509 | [5 empty] | 627.6714
| C. Rice cultivation |  | NO | [6 empty] | NO
| D. Agricultural soils |  | 3F2390B2-F2A0-4D98-8200-DF1E3BAD623C,1997,SWE | 3620.7488 | [5 empty] | 3620.7488
| E. Prescribed burning of savannas |  | 0AF40DDC-732A-47A0-9D31-1C5A13702393,1997,SWE | 6FA4A0D8-B64C-4BE0-AE5A-593FB2427551,1997,SWE | [5 empty] | 7EE3F8DD-8BFE-4917-A7A7-82A0425A52A6,1997,SWE
| F. Field burning of agricultural residues |  | NO | NO | [5 empty] | NO
| G. Liming | 177.5561 | [7 empty] | 177.5561
| H. Urea application | 0.80986 | [7 empty] | 0.80986
| I. Other carbon-containing fertilizers | NO | [7 empty] | NO
| J. Other | 282D3894-6868-4D9A-A9ED-09D1AABCBFC6,1997,SWE | 906F249E-2D50-49EC-933C-2BCAD72E01D5,1997,SWE | C316765E-BE96-424D-86F8-CA0BB178A053,1997,SWE | [5 empty] | ADB4A3C8-E101-44DF-A38D-4423BAC12A13,1997,SWE
| 4. Land use, land-use change and forestry(1) | -39108.9215 | 473.3867 | 1220.619 | [5 empty] | -37414.9158
| A. Forest land | -40353.4151 | 244.7813 | 1073.6919 | [5 empty] | -39034.9419
| B. Cropland | 5043.6505 | 214.5453 | 6.3131 | [5 empty] | 5264.5089
| C. Grassland | 381.1925 | 7.5194 | 35.3887 | [5 empty] | 424.1006
| D. Wetlands | 108.3727 | 6.5407 | 1.1381 | [5 empty] | 116.0515
| E. Settlements | 3504.2334 | IE | 101.8481 | [5 empty] | 3606.0815
| F. Other land | NO,NA | NA | NA | [5 empty] | NO,NA
| G. Harvested wood products | -7792.9555 | [7 empty] | -7792.9555
| H. Other | NO | NO | NO | [5 empty] | NO
| 5. Waste | 50.603 | 3209.26 | 235.2214 | [5 empty] | 3495.0845
| A. Solid waste disposal | NO,NA | 3151.8914 | [6 empty] | 3151.8914
| B. Biological treatment of solid waste |  | 24.9018 | 16.8072 | [5 empty] | 41.709
| C. Incineration and open burning of waste | 50.603 | 0.0055174 | 0.93821 | [5 empty] | 51.5467
| D. Waste water treatment and discharge |  | 32.4613 | 217.476 | [5 empty] | 249.9373
| E. Other | 66EC887D-D484-4054-B970-4E62FEE0AB26,1997,SWE | 6C31CD15-D42F-4CD8-8ECF-47DF1753A0E8,1997,SWE | 4E948160-C1A6-4B13-8213-F0D51F7C8AFE,1997,SWE | [5 empty] | B6565B86-811F-4D6E-B4F7-D785CA0A6F3D,1997,SWE
| 6. Other (as specified in summary 1.A) | CE636534-7CCA-4409-9008-30DF978BEF2D,1997,SWE | 5EDBB0E1-492D-4BB0-ADBE-B5A3331C921A,1997,SWE | 059F19C5-A98E-4904-BFC5-110179EE82E4,1997,SWE | F83E96B7-AD7C-457B-93BB-74048B95C315,1997,SWE | 433A4937-68DD-4FB1-B552-180BE070CFEF,1997,SWE | E36C9744-581D-465C-8A5E-DE77BC4CDC93,1997,SWE | 781EB0BE-D1E7-4E1A-9250-6614DCD4CFC9,1997,SWE | 30491B6C-48A7-4407-B175-F55AE2D6F803,1997,SWE | EE56307D-74C6-44B6-B3E6-2A04A2551C7A,1997,SWE
Memo items:(2)
| International bunkers | 5908.4992 | 1.1835 | 90.7408 | [5 empty] | 6000.4236
| Aviation | 1560.0887 | 0.44817 | 22.8345 | [5 empty] | 1583.3713
| Navigation | 4348.4106 | 0.73534 | 67.9063 | [5 empty] | 4417.0522
| Multilateral operations | 0.31912 | 0.00014136 | 0.001064 | [5 empty] | 0.32033
| CO2 emissions from biomass | 18061.6577 | [7 empty] | 18061.6577
| CO2 captured | NO | [7 empty] | NO
| Long-term storage of C in waste disposal sites | NE | [7 empty] | NE
| Indirect N2O |  |  | 1.2975
| Indirect CO2 (3) | NO
| Total CO2 equivalent emissions without land use, land-use change and forestry | [8 empty] | 72496.7275
| Total CO2 equivalent emissions with land use, land-use change and forestry | [8 empty] | 35081.8117
| Total CO2 equivalent emissions, including indirect CO2, without land use, land-use change and forestry | [8 empty] | NA
| Total CO2 equivalent emissions, including indirect CO2, with land use, land-use change and forestry | [8 empty] | NA
1998 | GREENHOUSE GAS SOURCE AND | CO2(1) | CH4 | N2O | HFCs | PFCs | SF6 | Unspecified mix of HFCs and PFCs | NF3 | Total
| SINK CATEGORIES | CO2 equivalent (kt )
| Total (net emissions)(1) | 17696.1827 | 7886.5843 | 6978.4438 | 435.2719 | 418.7523 | 111.2185 | NA | NA | 33526.4535
| 1. Energy | 53201.3159 | 604.5466 | 733.8421 | [5 empty] | 54539.7046
| A. Fuel combustion (sectoral approach) | 52900.0562 | 488.029 | 733.3979 | [5 empty] | 54121.4831
| 1. Energy industries | 12010.6465 | 25.6429 | 159.185 | [5 empty] | 12195.4745
| Not a UUID: 2. MANUFACTURING INDUSTRIES AND CON | 12306.1187 | 62.6543 | 230.4735 | [5 empty] | 12599.2465
| 3. Transport | 19308.5928 | 107.042 | 207.4999 | [5 empty] | 19623.1347
| 4. Other sectors | 8802.6326 | 292.2709 | 129.2701 | [5 empty] | 9224.1736
| 5. Other | 472.0655 | 0.41888 | 6.9693 | [5 empty] | 479.4537
| B. Fugitive emissions from fuels | 301.2597 | 116.5176 | 0.44417 | [5 empty] | 418.2215
| 1. Solid fuels | 5.5355 | 0.0030074 | 0.0035848 | [5 empty] | 5.5421
| 2. Oil and natural gas | 295.7242 | 116.5146 | 0.44059 | [5 empty] | 412.6794
| C. CO2 transport and storage | NO | [7 empty] | NO
| 2. Industrial processes and product use | 5333.5652 | 8.664 | 958.6675 | 435.2719 | 418.7523 | 111.2185 | NA | NA | 7266.1393
| A. Mineral industry | 1659.6859 | [7 empty] | 1659.6859
| B. Chemical industry | 113.4775 | 0.86112 | 748.2342 | NA | NA | NA | NA | NA | 862.5728
| C. Metal industry | 3246.1122 | 0.94716 | NA | NO | 401.5135 | 36.48 | EE5E1F66-7569-4396-8A72-A8B6380DA8CB,1998,SWE | 343A5418-12BC-47A4-AD24-FD7BA6D3359E,1998,SWE | 3685.0529
| D. Non-energy products from fuels and solvent use | 306.3128 | NA | NA | [5 empty] | 306.3128
| E. Electronic Industry |  |  |  | 0.58442 | 15.9596 | 1.6006 | 5F52435B-5AA6-413B-9464-C368B73885D9,1998,SWE | 458BF20C-7CB3-4DB4-BB84-D3AC64E3ED5E,1998,SWE | 18.1446
| F. Product uses as ODS substitutes |  |  |  | 434.6875 | 1.2791 | D1CA6B11-6F16-4C06-9D46-70C30FAA20E0,1998,SWE | 577BA5DA-0999-492E-80B8-C9B1D23EA55A,1998,SWE | 1632A7C3-D4C5-4977-8574-B71D657C6494,1998,SWE | 435.9667
| G. Other product manufacture and use | NE,NA | NA | 138.57 | 9A261E19-35F5-4E10-BD03-B56D33A0F3B9,1998,SWE | NO | 73.1379 | ADC979C1-90BF-47A8-8FFA-1635D0647B78,1998,SWE | BC4A9240-D3BE-4265-9F85-65393B4CF44F,1998,SWE | 211.7079
| H. Other | 7.9768 | 6.8557 | 71.8633 | D185958B-F0D0-43B9-B1DF-8C615DE9BF96,1998,SWE | 8B8F3ABE-969D-44C9-A61D-C813EDF47B29,1998,SWE | 02CE26D2-ADDA-44C9-89AB-9DBDB7710B70,1998,SWE | 007AC2DF-F451-4565-BF96-E9DC9EF3F41D,1998,SWE | 493484F5-EF8A-43A8-8FF2-5E86662F9321,1998,SWE | 86.6958
| 3. Agriculture | 133.7843 | 3649.1221 | 3819.0261 | [5 empty] | 7601.9325
| A. Enteric fermentation |  | 3396.8858 | [6 empty] | 3396.8858
| B. Manure management |  | 252.2363 | 362.8585 | [5 empty] | 615.0947
| C. Rice cultivation |  | NO | [6 empty] | NO
| D. Agricultural soils |  | 3F2390B2-F2A0-4D98-8200-DF1E3BAD623C,1998,SWE | 3456.1677 | [5 empty] | 3456.1677
| E. Prescribed burning of savannas |  | 0AF40DDC-732A-47A0-9D31-1C5A13702393,1998,SWE | 6FA4A0D8-B64C-4BE0-AE5A-593FB2427551,1998,SWE | [5 empty] | 7EE3F8DD-8BFE-4917-A7A7-82A0425A52A6,1998,SWE
| F. Field burning of agricultural residues |  | NO | NO | [5 empty] | NO
| G. Liming | 133.1323 | [7 empty] | 133.1323
| H. Urea application | 0.65203 | [7 empty] | 0.65203
| I. Other carbon-containing fertilizers | NO | [7 empty] | NO
| J. Other | 282D3894-6868-4D9A-A9ED-09D1AABCBFC6,1998,SWE | 906F249E-2D50-49EC-933C-2BCAD72E01D5,1998,SWE | C316765E-BE96-424D-86F8-CA0BB178A053,1998,SWE | [5 empty] | ADB4A3C8-E101-44DF-A38D-4423BAC12A13,1998,SWE
| 4. Land use, land-use change and forestry(1) | -41021.6467 | 464.057 | 1233.92 | [5 empty] | -39323.6697
| A. Forest land | -42033.652 | 236.8389 | 1082.2088 | [5 empty] | -40714.6043
| B. Cropland | 4238.6753 | 214.3832 | 6.7735 | [5 empty] | 4459.832
| C. Grassland | -14.2802 | 7.4247 | 35.0552 | [5 empty] | 28.1998
| D. Wetlands | 95.8485 | 5.4102 | 0.94138 | [5 empty] | 102.2001
| E. Settlements | 3512.9575 | IE | 106.7406 | [5 empty] | 3619.6981
| F. Other land | NO,NA | NA | NA | [5 empty] | NO,NA
| G. Harvested wood products | -6821.1959 | [7 empty] | -6821.1959
| H. Other | NO | NO | NO | [5 empty] | NO
| 5. Waste | 49.164 | 3160.1946 | 232.9881 | [5 empty] | 3442.3468
| A. Solid waste disposal | NO,NA | 3100.5158 | [6 empty] | 3100.5158
| B. Biological treatment of solid waste |  | 27.7527 | 18.4164 | [5 empty] | 46.1691
| C. Incineration and open burning of waste | 49.164 | 0.005577 | 0.94834 | [5 empty] | 50.1179
| D. Waste water treatment and discharge |  | 31.9206 | 213.6234 | [5 empty] | 245.544
| E. Other | 66EC887D-D484-4054-B970-4E62FEE0AB26,1998,SWE | 6C31CD15-D42F-4CD8-8ECF-47DF1753A0E8,1998,SWE | 4E948160-C1A6-4B13-8213-F0D51F7C8AFE,1998,SWE | [5 empty] | B6565B86-811F-4D6E-B4F7-D785CA0A6F3D,1998,SWE
| 6. Other (as specified in summary 1.A) | CE636534-7CCA-4409-9008-30DF978BEF2D,1998,SWE | 5EDBB0E1-492D-4BB0-ADBE-B5A3331C921A,1998,SWE | 059F19C5-A98E-4904-BFC5-110179EE82E4,1998,SWE | F83E96B7-AD7C-457B-93BB-74048B95C315,1998,SWE | 433A4937-68DD-4FB1-B552-180BE070CFEF,1998,SWE | E36C9744-581D-465C-8A5E-DE77BC4CDC93,1998,SWE | 781EB0BE-D1E7-4E1A-9250-6614DCD4CFC9,1998,SWE | 30491B6C-48A7-4407-B175-F55AE2D6F803,1998,SWE | EE56307D-74C6-44B6-B3E6-2A04A2551C7A,1998,SWE
Memo items:(2)
| International bunkers | 6690.1965 | 1.363 | 102.9401 | [5 empty] | 6794.4996
| Aviation | 1672.8984 | 0.51443 | 24.5928 | [5 empty] | 1698.0056
| Navigation | 5017.2982 | 0.84853 | 78.3473 | [5 empty] | 5096.494
| Multilateral operations | 0.3189 | 0.00012462 | 0.0011185 | [5 empty] | 0.32014
| CO2 emissions from biomass | 18317.4535 | [7 empty] | 18317.4535
| CO2 captured | NO | [7 empty] | NO
| Long-term storage of C in waste disposal sites | NE | [7 empty] | NE
| Indirect N2O |  |  | 1.3151
| Indirect CO2 (3) | NO
| Total CO2 equivalent emissions without land use, land-use change and forestry | [8 empty] | 72850.1232
| Total CO2 equivalent emissions with land use, land-use change and forestry | [8 empty] | 33526.4535
| Total CO2 equivalent emissions, including indirect CO2, without land use, land-use change and forestry | [8 empty] | NA
| Total CO2 equivalent emissions, including indirect CO2, with land use, land-use change and forestry | [8 empty] | NA
1999 | GREENHOUSE GAS SOURCE AND | CO2(1) | CH4 | N2O | HFCs | PFCs | SF6 | Unspecified mix of HFCs and PFCs | NF3 | Total
| SINK CATEGORIES | CO2 equivalent (kt )
| Total (net emissions)(1) | 17245.4606 | 7691.0147 | 7009.343 | 549.6534 | 451.7397 | 121.2136 | NA | NA | 33068.4249
| 1. Energy | 50267.6161 | 579.2119 | 712.3025 | [5 empty] | 51559.1305
| A. Fuel combustion (sectoral approach) | 49959.9921 | 465.9673 | 711.8432 | [5 empty] | 51137.8027
| 1. Energy industries | 10274.0739 | 25.3779 | 150.0873 | [5 empty] | 10449.5391
| Not a UUID: 2. MANUFACTURING INDUSTRIES AND CON | 11327.2759 | 59.3086 | 214.3865 | [5 empty] | 11600.971
| 3. Transport | 19652.6041 | 99.5989 | 215.7506 | [5 empty] | 19967.9536
| 4. Other sectors | 8296.1506 | 281.3312 | 125.6507 | [5 empty] | 8703.1325
| 5. Other | 409.8877 | 0.35071 | 5.9681 | [5 empty] | 416.2065
| B. Fugitive emissions from fuels | 307.624 | 113.2446 | 0.45928 | [5 empty] | 421.3279
| 1. Solid fuels | 5.6093 | 0.0030472 | 0.0036323 | [5 empty] | 5.616
| 2. Oil and natural gas | 302.0147 | 113.2416 | 0.45565 | [5 empty] | 415.7119
| C. CO2 transport and storage | NO | [7 empty] | NO
| 2. Industrial processes and product use | 5373.8335 | 8.4571 | 865.9849 | 549.6534 | 451.7397 | 121.2136 | NA | NA | 7370.8822
| A. Mineral industry | 1643.8113 | [7 empty] | 1643.8113
| B. Chemical industry | 111.43 | 0.51513 | 663.7883 | NA | NA | NA | NA | NA | 775.7335
| C. Metal industry | 3239.3709 | 0.98726 | NA | NO | 441.0327 | 36.48 | EE5E1F66-7569-4396-8A72-A8B6380DA8CB,1999,SWE | 343A5418-12BC-47A4-AD24-FD7BA6D3359E,1999,SWE | 3717.8708
| D. Non-energy products from fuels and solvent use | 370.8096 | NA | NA | [5 empty] | 370.8096
| E. Electronic Industry |  |  |  | 0.22478 | 9.3049 | 1.5698 | 5F52435B-5AA6-413B-9464-C368B73885D9,1999,SWE | 458BF20C-7CB3-4DB4-BB84-D3AC64E3ED5E,1999,SWE | 11.0995
| F. Product uses as ODS substitutes |  |  |  | 549.4286 | 1.4021 | D1CA6B11-6F16-4C06-9D46-70C30FAA20E0,1999,SWE | 577BA5DA-0999-492E-80B8-C9B1D23EA55A,1999,SWE | 1632A7C3-D4C5-4977-8574-B71D657C6494,1999,SWE | 550.8307
| G. Other product manufacture and use | NE,NA | NA | 129.332 | 9A261E19-35F5-4E10-BD03-B56D33A0F3B9,1999,SWE | NO | 83.1638 | ADC979C1-90BF-47A8-8FFA-1635D0647B78,1999,SWE | BC4A9240-D3BE-4265-9F85-65393B4CF44F,1999,SWE | 212.4958
| H. Other | 8.4117 | 6.9547 | 72.8646 | D185958B-F0D0-43B9-B1DF-8C615DE9BF96,1999,SWE | 8B8F3ABE-969D-44C9-A61D-C813EDF47B29,1999,SWE | 02CE26D2-ADDA-44C9-89AB-9DBDB7710B70,1999,SWE | 007AC2DF-F451-4565-BF96-E9DC9EF3F41D,1999,SWE | 493484F5-EF8A-43A8-8FF2-5E86662F9321,1999,SWE | 88.231
| 3. Agriculture | 160.2866 | 3604.722 | 3953.7794 | [5 empty] | 7718.788
| A. Enteric fermentation |  | 3358.0334 | [6 empty] | 3358.0334
| B. Manure management |  | 246.6885 | 352.242 | [5 empty] | 598.9305
| C. Rice cultivation |  | NO | [6 empty] | NO
| D. Agricultural soils |  | 3F2390B2-F2A0-4D98-8200-DF1E3BAD623C,1999,SWE | 3601.5374 | [5 empty] | 3601.5374
| E. Prescribed burning of savannas |  | 0AF40DDC-732A-47A0-9D31-1C5A13702393,1999,SWE | 6FA4A0D8-B64C-4BE0-AE5A-593FB2427551,1999,SWE | [5 empty] | 7EE3F8DD-8BFE-4917-A7A7-82A0425A52A6,1999,SWE
| F. Field burning of agricultural residues |  | NO | NO | [5 empty] | NO
| G. Liming | 159.7398 | [7 empty] | 159.7398
| H. Urea application | 0.54681 | [7 empty] | 0.54681
| I. Other carbon-containing fertilizers | NO | [7 empty] | NO
| J. Other | 282D3894-6868-4D9A-A9ED-09D1AABCBFC6,1999,SWE | 906F249E-2D50-49EC-933C-2BCAD72E01D5,1999,SWE | C316765E-BE96-424D-86F8-CA0BB178A053,1999,SWE | [5 empty] | ADB4A3C8-E101-44DF-A38D-4423BAC12A13,1999,SWE
| 4. Land use, land-use change and forestry(1) | -38604.4757 | 468.8767 | 1243.6211 | [5 empty] | -36891.978
| A. Forest land | -41976.1484 | 239.6733 | 1086.1105 | [5 empty] | -40650.3647
| B. Cropland | 6277.4964 | 213.9811 | 6.7732 | [5 empty] | 6498.2508
| C. Grassland | 4.0649 | 7.3895 | 34.6708 | [5 empty] | 46.1252
| D. Wetlands | 131.1607 | 7.8327 | 1.3628 | [5 empty] | 140.3562
| E. Settlements | 3425.2211 | IE | 111.7092 | [5 empty] | 3536.9302
| F. Other land | NO,NA | NA | NA | [5 empty] | NO,NA
| G. Harvested wood products | -6466.2703 | [7 empty] | -6466.2703
| H. Other | NO | NO | NO | [5 empty] | NO
| 5. Waste | 48.2 | 3029.7471 | 233.6551 | [5 empty] | 3311.6022
| A. Solid waste disposal | NO,NA | 2967.7683 | [6 empty] | 2967.7683
| B. Biological treatment of solid waste |  | 30.6036 | 20.0256 | [5 empty] | 50.6292
| C. Incineration and open burning of waste | 48.2 | 0.0056073 | 0.95348 | [5 empty] | 49.1591
| D. Waste water treatment and discharge |  | 31.3696 | 212.676 | [5 empty] | 244.0456
| E. Other | 66EC887D-D484-4054-B970-4E62FEE0AB26,1999,SWE | 6C31CD15-D42F-4CD8-8ECF-47DF1753A0E8,1999,SWE | 4E948160-C1A6-4B13-8213-F0D51F7C8AFE,1999,SWE | [5 empty] | B6565B86-811F-4D6E-B4F7-D785CA0A6F3D,1999,SWE
| 6. Other (as specified in summary 1.A) | CE636534-7CCA-4409-9008-30DF978BEF2D,1999,SWE | 5EDBB0E1-492D-4BB0-ADBE-B5A3331C921A,1999,SWE | 059F19C5-A98E-4904-BFC5-110179EE82E4,1999,SWE | F83E96B7-AD7C-457B-93BB-74048B95C315,1999,SWE | 433A4937-68DD-4FB1-B552-180BE070CFEF,1999,SWE | E36C9744-581D-465C-8A5E-DE77BC4CDC93,1999,SWE | 781EB0BE-D1E7-4E1A-9250-6614DCD4CFC9,1999,SWE | 30491B6C-48A7-4407-B175-F55AE2D6F803,1999,SWE | EE56307D-74C6-44B6-B3E6-2A04A2551C7A,1999,SWE
Memo items:(2)
| International bunkers | 6788.0858 | 1.3675 | 103.0522 | [5 empty] | 6892.5055
| Aviation | 1879.186 | 0.52234 | 27.2723 | [5 empty] | 1906.9806
| Navigation | 4908.8998 | 0.84518 | 75.7799 | [5 empty] | 4985.5249
| Multilateral operations | 0.31836 | 0.00012382 | 0.0012145 | [5 empty] | 0.3197
| CO2 emissions from biomass | 18386.3891 | [7 empty] | 18386.3891
| CO2 captured | NO | [7 empty] | NO
| Long-term storage of C in waste disposal sites | NE | [7 empty] | NE
| Indirect N2O |  |  | 1.715
| Indirect CO2 (3) | NO
| Total CO2 equivalent emissions without land use, land-use change and forestry | [8 empty] | 69960.4029
| Total CO2 equivalent emissions with land use, land-use change and forestry | [8 empty] | 33068.4249
| Total CO2 equivalent emissions, including indirect CO2, without land use, land-use change and forestry | [8 empty] | NA
| Total CO2 equivalent emissions, including indirect CO2, with land use, land-use change and forestry | [8 empty] | NA
2000 | GREENHOUSE GAS SOURCE AND | CO2(1) | CH4 | N2O | HFCs | PFCs | SF6 | Unspecified mix of HFCs and PFCs | NF3 | Total
| SINK CATEGORIES | CO2 equivalent (kt )
| Total (net emissions)(1) | 15077.775 | 7521.1618 | 7053.2115 | 631.3743 | 372.9307 | 118.7776 | NA | NA | 30775.2309
| 1. Energy | 48919.9217 | 558.8763 | 631.9394 | [5 empty] | 50110.7374
| A. Fuel combustion (sectoral approach) | 48563.5167 | 447.4061 | 631.4638 | [5 empty] | 49642.3866
| 1. Energy industries | 8781.4867 | 24.2466 | 146.5962 | [5 empty] | 8952.3295
| Not a UUID: 2. MANUFACTURING INDUSTRIES AND CON | 11754.1879 | 49.7505 | 200.1048 | [5 empty] | 12004.0432
| 3. Transport | 19509.9475 | 90.5025 | 154.0291 | [5 empty] | 19754.4791
| 4. Other sectors | 8123.7136 | 282.6705 | 124.8542 | [5 empty] | 8531.2383
| 5. Other | 394.1811 | 0.23596 | 5.8795 | [5 empty] | 400.2965
| B. Fugitive emissions from fuels | 356.4049 | 111.4702 | 0.4756 | [5 empty] | 468.3507
| 1. Solid fuels | 5.5186 | 0.0030007 | 0.0035768 | [5 empty] | 5.5252
| 2. Oil and natural gas | 350.8863 | 111.4672 | 0.47202 | [5 empty] | 462.8256
| C. CO2 transport and storage | NO | [7 empty] | NO
| 2. Industrial processes and product use | 5603.1151 | 9.4074 | 830.2541 | 631.3743 | 372.9307 | 118.7776 | NA | NA | 7565.8592
| A. Mineral industry | 1768.8904 | [7 empty] | 1768.8904
| B. Chemical industry | 122.478 | 0.75449 | 631.7193 | NA | NA | NA | NA | NA | 754.9518
| C. Metal industry | 3315.4461 | 0.90267 | NA | NO | 363.1617 | 50.16 | EE5E1F66-7569-4396-8A72-A8B6380DA8CB,2000,SWE | 343A5418-12BC-47A4-AD24-FD7BA6D3359E,2000,SWE | 3729.6705
| D. Non-energy products from fuels and solvent use | 383.0371 | NA | NA | [5 empty] | 383.0371
| E. Electronic Industry |  |  |  | 0.22478 | 8.2139 | 1.5698 | 5F52435B-5AA6-413B-9464-C368B73885D9,2000,SWE | 458BF20C-7CB3-4DB4-BB84-D3AC64E3ED5E,2000,SWE | 10.0084
| F. Product uses as ODS substitutes |  |  |  | 631.1495 | 1.5551 | D1CA6B11-6F16-4C06-9D46-70C30FAA20E0,2000,SWE | 577BA5DA-0999-492E-80B8-C9B1D23EA55A,2000,SWE | 1632A7C3-D4C5-4977-8574-B71D657C6494,2000,SWE | 632.7046
| G. Other product manufacture and use | NE,NA | NA | 117.412 | 9A261E19-35F5-4E10-BD03-B56D33A0F3B9,2000,SWE | NO | 67.0479 | ADC979C1-90BF-47A8-8FFA-1635D0647B78,2000,SWE | BC4A9240-D3BE-4265-9F85-65393B4CF44F,2000,SWE | 184.4599
| H. Other | 13.2634 | 7.7502 | 81.1228 | D185958B-F0D0-43B9-B1DF-8C615DE9BF96,2000,SWE | 8B8F3ABE-969D-44C9-A61D-C813EDF47B29,2000,SWE | 02CE26D2-ADDA-44C9-89AB-9DBDB7710B70,2000,SWE | 007AC2DF-F451-4565-BF96-E9DC9EF3F41D,2000,SWE | 493484F5-EF8A-43A8-8FF2-5E86662F9321,2000,SWE | 102.1364
| 3. Agriculture | 159.6755 | 3545.7703 | 4099.2991 | [5 empty] | 7804.745
| A. Enteric fermentation |  | 3308.007 | [6 empty] | 3308.007
| B. Manure management |  | 237.7633 | 345.2072 | [5 empty] | 582.9705
| C. Rice cultivation |  | NO | [6 empty] | NO
| D. Agricultural soils |  | 3F2390B2-F2A0-4D98-8200-DF1E3BAD623C,2000,SWE | 3754.092 | [5 empty] | 3754.092
| E. Prescribed burning of savannas |  | 0AF40DDC-732A-47A0-9D31-1C5A13702393,2000,SWE | 6FA4A0D8-B64C-4BE0-AE5A-593FB2427551,2000,SWE | [5 empty] | 7EE3F8DD-8BFE-4917-A7A7-82A0425A52A6,2000,SWE
| F. Field burning of agricultural residues |  | NO | NO | [5 empty] | NO
| G. Liming | 159.1957 | [7 empty] | 159.1957
| H. Urea application | 0.47986 | [7 empty] | 0.47986
| I. Other carbon-containing fertilizers | NO | [7 empty] | NO
| J. Other | 282D3894-6868-4D9A-A9ED-09D1AABCBFC6,2000,SWE | 906F249E-2D50-49EC-933C-2BCAD72E01D5,2000,SWE | C316765E-BE96-424D-86F8-CA0BB178A053,2000,SWE | [5 empty] | ADB4A3C8-E101-44DF-A38D-4423BAC12A13,2000,SWE
| 4. Land use, land-use change and forestry(1) | -39649.3762 | 469.6899 | 1257.2432 | [5 empty] | -37922.4431
| A. Forest land | -43208.4467 | 240.1028 | 1086.4743 | [5 empty] | -41881.8696
| B. Cropland | 7356.2316 | 213.8009 | 7.5457 | [5 empty] | 7577.5781
| C. Grassland | 33.9477 | 7.3882 | 37.5146 | [5 empty] | 78.8505
| D. Wetlands | 141.2087 | 8.398 | 1.4611 | [5 empty] | 151.0677
| E. Settlements | 3908.5027 | IE | 121.2303 | [5 empty] | 4029.733
| F. Other land | NO,NA | NA | NA | [5 empty] | NO,NA
| G. Harvested wood products | -7880.8201 | [7 empty] | -7880.8201
| H. Other | NO | NO | NO | [5 empty] | NO
| 5. Waste | 44.439 | 2937.4179 | 234.4756 | [5 empty] | 3216.3325
| A. Solid waste disposal | NO,NA | 2874.3524 | [6 empty] | 2874.3524
| B. Biological treatment of solid waste |  | 32.2045 | 20.7408 | [5 empty] | 52.9453
| C. Incineration and open burning of waste | 44.439 | 0.0054093 | 0.91983 | [5 empty] | 45.3642
| D. Waste water treatment and discharge |  | 30.8556 | 212.815 | [5 empty] | 243.6706
| E. Other | 66EC887D-D484-4054-B970-4E62FEE0AB26,2000,SWE | 6C31CD15-D42F-4CD8-8ECF-47DF1753A0E8,2000,SWE | 4E948160-C1A6-4B13-8213-F0D51F7C8AFE,2000,SWE | [5 empty] | B6565B86-811F-4D6E-B4F7-D785CA0A6F3D,2000,SWE
| 6. Other (as specified in summary 1.A) | CE636534-7CCA-4409-9008-30DF978BEF2D,2000,SWE | 5EDBB0E1-492D-4BB0-ADBE-B5A3331C921A,2000,SWE | 059F19C5-A98E-4904-BFC5-110179EE82E4,2000,SWE | F83E96B7-AD7C-457B-93BB-74048B95C315,2000,SWE | 433A4937-68DD-4FB1-B552-180BE070CFEF,2000,SWE | E36C9744-581D-465C-8A5E-DE77BC4CDC93,2000,SWE | 781EB0BE-D1E7-4E1A-9250-6614DCD4CFC9,2000,SWE | 30491B6C-48A7-4407-B175-F55AE2D6F803,2000,SWE | EE56307D-74C6-44B6-B3E6-2A04A2551C7A,2000,SWE
Memo items:(2)
| International bunkers | 6696.7365 | 1.2826 | 101.1328 | [5 empty] | 6799.1518
| Aviation | 1926.2268 | 0.45262 | 27.9908 | [5 empty] | 1954.6702
| Navigation | 4770.5096 | 0.82994 | 73.142 | [5 empty] | 4844.4816
| Multilateral operations | 0.31836 | 0.00012319 | 0.0013225 | [5 empty] | 0.31981
| CO2 emissions from biomass | 17018.097 | [7 empty] | 17018.097
| CO2 captured | NO | [7 empty] | NO
| Long-term storage of C in waste disposal sites | NE | [7 empty] | NE
| Indirect N2O |  |  | 1.6846
| Indirect CO2 (3) | NO
| Total CO2 equivalent emissions without land use, land-use change and forestry | [8 empty] | 68697.674
| Total CO2 equivalent emissions with land use, land-use change and forestry | [8 empty] | 30775.2309
| Total CO2 equivalent emissions, including indirect CO2, without land use, land-use change and forestry | [8 empty] | NA
| Total CO2 equivalent emissions, including indirect CO2, with land use, land-use change and forestry | [8 empty] | NA
2001 | GREENHOUSE GAS SOURCE AND | CO2(1) | CH4 | N2O | HFCs | PFCs | SF6 | Unspecified mix of HFCs and PFCs | NF3 | Total
| SINK CATEGORIES | CO2 equivalent (kt )
| Total (net emissions)(1) | 10918.7423 | 7452.7065 | 6420.2279 | 683.185 | 365.6913 | 122.7752 | NA | NA | 25963.3282
| 1. Energy | 49748.2944 | 563.4141 | 657.1546 | [5 empty] | 50968.8631
| A. Fuel combustion (sectoral approach) | 49423.0919 | 446.6108 | 656.7022 | [5 empty] | 50526.405
| 1. Energy industries | 10294.6188 | 29.4047 | 170.3269 | [5 empty] | 10494.3504
| Not a UUID: 2. MANUFACTURING INDUSTRIES AND CON | 11844.4281 | 64.2628 | 226.2008 | [5 empty] | 12134.8917
| 3. Transport | 19682.6268 | 83.358 | 141.0525 | [5 empty] | 19907.0373
| 4. Other sectors | 7330.6219 | 269.4356 | 115.1328 | [5 empty] | 7715.1903
| 5. Other | 270.7963 | 0.14971 | 3.9892 | [5 empty] | 274.9352
| B. Fugitive emissions from fuels | 325.2025 | 116.8033 | 0.45234 | [5 empty] | 442.4581
| 1. Solid fuels | 5.9094 | 0.0032118 | 0.0038284 | [5 empty] | 5.9165
| 2. Oil and natural gas | 319.2931 | 116.8 | 0.44851 | [5 empty] | 436.5416
| C. CO2 transport and storage | NO | [7 empty] | NO
| 2. Industrial processes and product use | 5750.7416 | 9.6381 | 670.9934 | 683.185 | 365.6913 | 122.7752 | NA | NA | 7603.0246
| A. Mineral industry | 1816.9725 | [7 empty] | 1816.9725
| B. Chemical industry | 121.2646 | 0.9856 | 477.0645 | NA | NA | NA | NA | NA | 599.3147
| C. Metal industry | 3389.8691 | 0.99521 | NA | NO | 355.1587 | 52.9416 | EE5E1F66-7569-4396-8A72-A8B6380DA8CB,2001,SWE | 343A5418-12BC-47A4-AD24-FD7BA6D3359E,2001,SWE | 3798.9646
| D. Non-energy products from fuels and solvent use | 409.7088 | NA | NA | [5 empty] | 409.7088
| E. Electronic Industry |  |  |  | 0.38961 | 9.1894 | 2.7086 | 5F52435B-5AA6-413B-9464-C368B73885D9,2001,SWE | 458BF20C-7CB3-4DB4-BB84-D3AC64E3ED5E,2001,SWE | 12.2877
| F. Product uses as ODS substitutes |  |  |  | 682.7954 | 1.3432 | D1CA6B11-6F16-4C06-9D46-70C30FAA20E0,2001,SWE | 577BA5DA-0999-492E-80B8-C9B1D23EA55A,2001,SWE | 1632A7C3-D4C5-4977-8574-B71D657C6494,2001,SWE | 684.1386
| G. Other product manufacture and use | NE,NA | NA | 113.836 | 9A261E19-35F5-4E10-BD03-B56D33A0F3B9,2001,SWE | NO | 67.125 | ADC979C1-90BF-47A8-8FFA-1635D0647B78,2001,SWE | BC4A9240-D3BE-4265-9F85-65393B4CF44F,2001,SWE | 180.961
| H. Other | 12.9266 | 7.6573 | 80.0929 | D185958B-F0D0-43B9-B1DF-8C615DE9BF96,2001,SWE | 8B8F3ABE-969D-44C9-A61D-C813EDF47B29,2001,SWE | 02CE26D2-ADDA-44C9-89AB-9DBDB7710B70,2001,SWE | 007AC2DF-F451-4565-BF96-E9DC9EF3F41D,2001,SWE | 493484F5-EF8A-43A8-8FF2-5E86662F9321,2001,SWE | 100.6768
| 3. Agriculture | 139.9627 | 3523.5064 | 3596.8304 | [5 empty] | 7260.2994
| A. Enteric fermentation |  | 3273.5384 | [6 empty] | 3273.5384
| B. Manure management |  | 249.968 | 344.5282 | [5 empty] | 594.4963
| C. Rice cultivation |  | NO | [6 empty] | NO
| D. Agricultural soils |  | 3F2390B2-F2A0-4D98-8200-DF1E3BAD623C,2001,SWE | 3252.3022 | [5 empty] | 3252.3022
| E. Prescribed burning of savannas |  | 0AF40DDC-732A-47A0-9D31-1C5A13702393,2001,SWE | 6FA4A0D8-B64C-4BE0-AE5A-593FB2427551,2001,SWE | [5 empty] | 7EE3F8DD-8BFE-4917-A7A7-82A0425A52A6,2001,SWE
| F. Field burning of agricultural residues |  | NO | NO | [5 empty] | NO
| G. Liming | 139.5577 | [7 empty] | 139.5577
| H. Urea application | 0.40493 | [7 empty] | 0.40493
| I. Other carbon-containing fertilizers | NO | [7 empty] | NO
| J. Other | 282D3894-6868-4D9A-A9ED-09D1AABCBFC6,2001,SWE | 906F249E-2D50-49EC-933C-2BCAD72E01D5,2001,SWE | C316765E-BE96-424D-86F8-CA0BB178A053,2001,SWE | [5 empty] | ADB4A3C8-E101-44DF-A38D-4423BAC12A13,2001,SWE
| 4. Land use, land-use change and forestry(1) | -44767.7274 | 470.2629 | 1262.2282 | [5 empty] | -43035.2363
| A. Forest land | -44651.7252 | 240.7466 | 1086.3906 | [5 empty] | -43324.588
| B. Cropland | 3124.0351 | 213.7226 | 8.0022 | [5 empty] | 3345.7599
| C. Grassland | 38.5553 | 7.315 | 36.5723 | [5 empty] | 82.4426
| D. Wetlands | 146.4129 | 8.4787 | 1.4751 | [5 empty] | 156.3667
| E. Settlements | 3364.0255 | IE | 127.4588 | [5 empty] | 3491.4842
| F. Other land | NO,NA | NA | NA | [5 empty] | NO,NA
| G. Harvested wood products | -6789.0309 | [7 empty] | -6789.0309
| H. Other | NO | NO | NO | [5 empty] | NO
| 5. Waste | 47.471 | 2885.885 | 233.0214 | [5 empty] | 3166.3774
| A. Solid waste disposal | NO,NA | 2822.1519 | [6 empty] | 2822.1519
| B. Biological treatment of solid waste |  | 33.3817 | 21.1529 | [5 empty] | 54.5346
| C. Incineration and open burning of waste | 47.471 | 0.0060181 | 1.0233 | [5 empty] | 48.5004
| D. Waste water treatment and discharge |  | 30.3454 | 210.8451 | [5 empty] | 241.1906
| E. Other | 66EC887D-D484-4054-B970-4E62FEE0AB26,2001,SWE | 6C31CD15-D42F-4CD8-8ECF-47DF1753A0E8,2001,SWE | 4E948160-C1A6-4B13-8213-F0D51F7C8AFE,2001,SWE | [5 empty] | B6565B86-811F-4D6E-B4F7-D785CA0A6F3D,2001,SWE
| 6. Other (as specified in summary 1.A) | CE636534-7CCA-4409-9008-30DF978BEF2D,2001,SWE | 5EDBB0E1-492D-4BB0-ADBE-B5A3331C921A,2001,SWE | 059F19C5-A98E-4904-BFC5-110179EE82E4,2001,SWE | F83E96B7-AD7C-457B-93BB-74048B95C315,2001,SWE | 433A4937-68DD-4FB1-B552-180BE070CFEF,2001,SWE | E36C9744-581D-465C-8A5E-DE77BC4CDC93,2001,SWE | 781EB0BE-D1E7-4E1A-9250-6614DCD4CFC9,2001,SWE | 30491B6C-48A7-4407-B175-F55AE2D6F803,2001,SWE | EE56307D-74C6-44B6-B3E6-2A04A2551C7A,2001,SWE
Memo items:(2)
| International bunkers | 6525.4437 | 1.2072 | 98.1931 | [5 empty] | 6624.844
| Aviation | 1870.7504 | 0.39183 | 27.1532 | [5 empty] | 1898.2954
| Navigation | 4654.6932 | 0.81538 | 71.04 | [5 empty] | 4726.5486
| Multilateral operations | 0.79052 | 0.00017544 | 0.009467 | [5 empty] | 0.80016
| CO2 emissions from biomass | 20111.0785 | [7 empty] | 20111.0785
| CO2 captured | NO | [7 empty] | NO
| Long-term storage of C in waste disposal sites | NE | [7 empty] | NE
| Indirect N2O |  |  | 1.4253
| Indirect CO2 (3) | NO
| Total CO2 equivalent emissions without land use, land-use change and forestry | [8 empty] | 68998.5645
| Total CO2 equivalent emissions with land use, land-use change and forestry | [8 empty] | 25963.3282
| Total CO2 equivalent emissions, including indirect CO2, without land use, land-use change and forestry | [8 empty] | NA
| Total CO2 equivalent emissions, including indirect CO2, with land use, land-use change and forestry | [8 empty] | NA
2002 | GREENHOUSE GAS SOURCE AND | CO2(1) | CH4 | N2O | HFCs | PFCs | SF6 | Unspecified mix of HFCs and PFCs | NF3 | Total
| SINK CATEGORIES | CO2 equivalent (kt )
| Total (net emissions)(1) | 14232.7591 | 7207.607 | 6567.4623 | 743.1085 | 403.9265 | 119.5998 | NA | NA | 29274.4632
| 1. Energy | 50566.2333 | 553.9781 | 643.4201 | [5 empty] | 51763.6315
| A. Fuel combustion (sectoral approach) | 50261.3958 | 443.7482 | 643.0035 | [5 empty] | 51348.1474
| 1. Energy industries | 11232.1519 | 32.6734 | 182.2567 | [5 empty] | 11447.082
| Not a UUID: 2. MANUFACTURING INDUSTRIES AND CON | 11711.3782 | 56.2542 | 210.0029 | [5 empty] | 11977.6353
| 3. Transport | 20129.435 | 77.303 | 131.9905 | [5 empty] | 20338.7285
| 4. Other sectors | 6869.084 | 277.3553 | 114.0919 | [5 empty] | 7260.5312
| 5. Other | 319.3468 | 0.1622 | 4.6615 | [5 empty] | 324.1704
| B. Fugitive emissions from fuels | 304.8375 | 110.23 | 0.41666 | [5 empty] | 415.4841
| 1. Solid fuels | 6.1125 | 0.0033215 | 0.0039592 | [5 empty] | 6.1198
| 2. Oil and natural gas | 298.725 | 110.2266 | 0.4127 | [5 empty] | 409.3643
| C. CO2 transport and storage | NO | [7 empty] | NO
| 2. Industrial processes and product use | 5878.9811 | 9.5881 | 641.0493 | 743.1085 | 403.9265 | 119.5998 | NA | NA | 7796.2533
| A. Mineral industry | 1832.4775 | [7 empty] | 1832.4775
| B. Chemical industry | 118.1593 | 0.9801 | 439.6752 | NA | NA | NA | NA | NA | 558.8146
| C. Metal industry | 3504.1993 | 1.0138 | NA | NO | 387.2999 | 62.8368 | EE5E1F66-7569-4396-8A72-A8B6380DA8CB,2002,SWE | 343A5418-12BC-47A4-AD24-FD7BA6D3359E,2002,SWE | 3955.3498
| D. Non-energy products from fuels and solvent use | 413.605 | NA | NA | [5 empty] | 413.605
| E. Electronic Industry |  |  |  | 0.45669 | 14.7258 | 1.8058 | 5F52435B-5AA6-413B-9464-C368B73885D9,2002,SWE | 458BF20C-7CB3-4DB4-BB84-D3AC64E3ED5E,2002,SWE | 16.9883
| F. Product uses as ODS substitutes |  |  |  | 742.6518 | 1.9008 | D1CA6B11-6F16-4C06-9D46-70C30FAA20E0,2002,SWE | 577BA5DA-0999-492E-80B8-C9B1D23EA55A,2002,SWE | 1632A7C3-D4C5-4977-8574-B71D657C6494,2002,SWE | 744.5526
| G. Other product manufacture and use | NE,NA | NA | 122.2158 | 9A261E19-35F5-4E10-BD03-B56D33A0F3B9,2002,SWE | NO | 54.9573 | ADC979C1-90BF-47A8-8FFA-1635D0647B78,2002,SWE | BC4A9240-D3BE-4265-9F85-65393B4CF44F,2002,SWE | 177.173
| H. Other | 10.54 | 7.5942 | 79.1583 | D185958B-F0D0-43B9-B1DF-8C615DE9BF96,2002,SWE | 8B8F3ABE-969D-44C9-A61D-C813EDF47B29,2002,SWE | 02CE26D2-ADDA-44C9-89AB-9DBDB7710B70,2002,SWE | 007AC2DF-F451-4565-BF96-E9DC9EF3F41D,2002,SWE | 493484F5-EF8A-43A8-8FF2-5E86662F9321,2002,SWE | 97.2925
| 3. Agriculture | 133.3059 | 3471.5711 | 3788.3809 | [5 empty] | 7393.258
| A. Enteric fermentation |  | 3223.3971 | [6 empty] | 3223.3971
| B. Manure management |  | 248.174 | 346.7345 | [5 empty] | 594.9085
| C. Rice cultivation |  | NO | [6 empty] | NO
| D. Agricultural soils |  | 3F2390B2-F2A0-4D98-8200-DF1E3BAD623C,2002,SWE | 3441.6464 | [5 empty] | 3441.6464
| E. Prescribed burning of savannas |  | 0AF40DDC-732A-47A0-9D31-1C5A13702393,2002,SWE | 6FA4A0D8-B64C-4BE0-AE5A-593FB2427551,2002,SWE | [5 empty] | 7EE3F8DD-8BFE-4917-A7A7-82A0425A52A6,2002,SWE
| F. Field burning of agricultural residues |  | NO | NO | [5 empty] | NO
| G. Liming | 132.9504 | [7 empty] | 132.9504
| H. Urea application | 0.35551 | [7 empty] | 0.35551
| I. Other carbon-containing fertilizers | NO | [7 empty] | NO
| J. Other | 282D3894-6868-4D9A-A9ED-09D1AABCBFC6,2002,SWE | 906F249E-2D50-49EC-933C-2BCAD72E01D5,2002,SWE | C316765E-BE96-424D-86F8-CA0BB178A053,2002,SWE | [5 empty] | ADB4A3C8-E101-44DF-A38D-4423BAC12A13,2002,SWE
| 4. Land use, land-use change and forestry(1) | -42406.4862 | 472.3341 | 1262.1996 | [5 empty] | -40671.9526
| A. Forest land | -43278.8581 | 243.1055 | 1085.1789 | [5 empty] | -41950.5737
| B. Cropland | 5145.6053 | 213.2992 | 8.2138 | [5 empty] | 5367.1183
| C. Grassland | 84.352 | 7.6928 | 31.3711 | [5 empty] | 123.4159
| D. Wetlands | 148.8035 | 8.2365 | 1.4331 | [5 empty] | 158.4731
| E. Settlements | 2990.6762 | IE | 134.2237 | [5 empty] | 3124.8998
| F. Other land | NO,NA | NA | NA | [5 empty] | NO,NA
| G. Harvested wood products | -7497.0651 | [7 empty] | -7497.0651
| H. Other | NO | NO | NO | [5 empty] | NO
| 5. Waste | 60.725 | 2700.1355 | 232.4125 | [5 empty] | 2993.273
| A. Solid waste disposal | NO,NA | 2635.7312 | [6 empty] | 2635.7312
| B. Biological treatment of solid waste |  | 34.5588 | 21.5651 | [5 empty] | 56.1239
| C. Incineration and open burning of waste | 60.725 | 0.0063323 | 1.0768 | [5 empty] | 61.8081
| D. Waste water treatment and discharge |  | 29.8391 | 209.7706 | [5 empty] | 239.6098
| E. Other | 66EC887D-D484-4054-B970-4E62FEE0AB26,2002,SWE | 6C31CD15-D42F-4CD8-8ECF-47DF1753A0E8,2002,SWE | 4E948160-C1A6-4B13-8213-F0D51F7C8AFE,2002,SWE | [5 empty] | B6565B86-811F-4D6E-B4F7-D785CA0A6F3D,2002,SWE
| 6. Other (as specified in summary 1.A) | CE636534-7CCA-4409-9008-30DF978BEF2D,2002,SWE | 5EDBB0E1-492D-4BB0-ADBE-B5A3331C921A,2002,SWE | 059F19C5-A98E-4904-BFC5-110179EE82E4,2002,SWE | F83E96B7-AD7C-457B-93BB-74048B95C315,2002,SWE | 433A4937-68DD-4FB1-B552-180BE070CFEF,2002,SWE | E36C9744-581D-465C-8A5E-DE77BC4CDC93,2002,SWE | 781EB0BE-D1E7-4E1A-9250-6614DCD4CFC9,2002,SWE | 30491B6C-48A7-4407-B175-F55AE2D6F803,2002,SWE | EE56307D-74C6-44B6-B3E6-2A04A2551C7A,2002,SWE
Memo items:(2)
| International bunkers | 5715.0237 | 1.0242 | 86.6024 | [5 empty] | 5802.6503
| Aviation | 1611.0737 | 0.3093 | 23.7344 | [5 empty] | 1635.1173
| Navigation | 4103.95 | 0.7149 | 62.868 | [5 empty] | 4167.5329
| Multilateral operations | 1.1153 | 0.00027534 | 0.012724 | [5 empty] | 1.1283
| CO2 emissions from biomass | 19757.8713 | [7 empty] | 19757.8713
| CO2 captured | NO | [7 empty] | NO
| Long-term storage of C in waste disposal sites | NE | [7 empty] | NE
| Indirect N2O |  |  | 0.9834
| Indirect CO2 (3) | NO
| Total CO2 equivalent emissions without land use, land-use change and forestry | [8 empty] | 69946.4158
| Total CO2 equivalent emissions with land use, land-use change and forestry | [8 empty] | 29274.4632
| Total CO2 equivalent emissions, including indirect CO2, without land use, land-use change and forestry | [8 empty] | NA
| Total CO2 equivalent emissions, including indirect CO2, with land use, land-use change and forestry | [8 empty] | NA
2003 | GREENHOUSE GAS SOURCE AND | CO2(1) | CH4 | N2O | HFCs | PFCs | SF6 | Unspecified mix of HFCs and PFCs | NF3 | Total
| SINK CATEGORIES | CO2 equivalent (kt )
| Total (net emissions)(1) | 17752.3546 | 7011.2707 | 6657.7179 | 790.7238 | 401.0251 | 85.1291 | NA | NA | 32698.2213
| 1. Energy | 51501.9887 | 551.9348 | 646.9296 | [5 empty] | 52700.853
| A. Fuel combustion (sectoral approach) | 51180.5802 | 455.4724 | 646.4709 | [5 empty] | 52282.5235
| 1. Energy industries | 12354.3808 | 35.5491 | 194.1975 | [5 empty] | 12584.1274
| Not a UUID: 2. MANUFACTURING INDUSTRIES AND CON | 11526.2628 | 52.1903 | 199.3954 | [5 empty] | 11777.8486
| 3. Transport | 20394.9278 | 71.64 | 126.839 | [5 empty] | 20593.4068
| 4. Other sectors | 6605.0501 | 295.9509 | 121.7404 | [5 empty] | 7022.7413
| 5. Other | 299.9587 | 0.142 | 4.2986 | [5 empty] | 304.3993
| B. Fugitive emissions from fuels | 321.4085 | 96.4624 | 0.4587 | [5 empty] | 418.3296
| 1. Solid fuels | 4.9965 | 0.002695 | 0.0032124 | [5 empty] | 5.0024
| 2. Oil and natural gas | 316.412 | 96.4597 | 0.45549 | [5 empty] | 413.3271
| C. CO2 transport and storage | NO | [7 empty] | NO
| 2. Industrial processes and product use | 5544.7866 | 9.8866 | 643.5936 | 790.7238 | 401.0251 | 85.1291 | NA | NA | 7475.1447
| A. Mineral industry | 1743.3175 | [7 empty] | 1743.3175
| B. Chemical industry | 127.0051 | 0.98398 | 428.4793 | NA | NA | NA | NA | NA | 556.4684
| C. Metal industry | 3257.3464 | 0.83475 | NA | NO | 388.7693 | 33.4476 | EE5E1F66-7569-4396-8A72-A8B6380DA8CB,2003,SWE | 343A5418-12BC-47A4-AD24-FD7BA6D3359E,2003,SWE | 3680.3981
| D. Non-energy products from fuels and solvent use | 407.3189 | NA | NA | [5 empty] | 407.3189
| E. Electronic Industry |  |  |  | 0.1958 | 9.9156 | 2.0212 | 5F52435B-5AA6-413B-9464-C368B73885D9,2003,SWE | 458BF20C-7CB3-4DB4-BB84-D3AC64E3ED5E,2003,SWE | 12.1326
| F. Product uses as ODS substitutes |  |  |  | 790.528 | 2.3402 | D1CA6B11-6F16-4C06-9D46-70C30FAA20E0,2003,SWE | 577BA5DA-0999-492E-80B8-C9B1D23EA55A,2003,SWE | 1632A7C3-D4C5-4977-8574-B71D657C6494,2003,SWE | 792.8681
| G. Other product manufacture and use | NE,NA | NA | 131.1021 | 9A261E19-35F5-4E10-BD03-B56D33A0F3B9,2003,SWE | NO | 49.6603 | ADC979C1-90BF-47A8-8FFA-1635D0647B78,2003,SWE | BC4A9240-D3BE-4265-9F85-65393B4CF44F,2003,SWE | 180.7624
| H. Other | 9.7987 | 8.0679 | 84.0122 | D185958B-F0D0-43B9-B1DF-8C615DE9BF96,2003,SWE | 8B8F3ABE-969D-44C9-A61D-C813EDF47B29,2003,SWE | 02CE26D2-ADDA-44C9-89AB-9DBDB7710B70,2003,SWE | 007AC2DF-F451-4565-BF96-E9DC9EF3F41D,2003,SWE | 493484F5-EF8A-43A8-8FF2-5E86662F9321,2003,SWE | 101.8787
| 3. Agriculture | 129.9295 | 3428.2438 | 3841.5783 | [5 empty] | 7399.7517
| A. Enteric fermentation |  | 3173.157 | [6 empty] | 3173.157
| B. Manure management |  | 255.0868 | 345.5078 | [5 empty] | 600.5946
| C. Rice cultivation |  | NO | [6 empty] | NO
| D. Agricultural soils |  | 3F2390B2-F2A0-4D98-8200-DF1E3BAD623C,2003,SWE | 3496.0706 | [5 empty] | 3496.0706
| E. Prescribed burning of savannas |  | 0AF40DDC-732A-47A0-9D31-1C5A13702393,2003,SWE | 6FA4A0D8-B64C-4BE0-AE5A-593FB2427551,2003,SWE | [5 empty] | 7EE3F8DD-8BFE-4917-A7A7-82A0425A52A6,2003,SWE
| F. Field burning of agricultural residues |  | NO | NO | [5 empty] | NO
| G. Liming | 129.6489 | [7 empty] | 129.6489
| H. Urea application | 0.28058 | [7 empty] | 0.28058
| I. Other carbon-containing fertilizers | NO | [7 empty] | NO
| J. Other | 282D3894-6868-4D9A-A9ED-09D1AABCBFC6,2003,SWE | 906F249E-2D50-49EC-933C-2BCAD72E01D5,2003,SWE | C316765E-BE96-424D-86F8-CA0BB178A053,2003,SWE | [5 empty] | ADB4A3C8-E101-44DF-A38D-4423BAC12A13,2003,SWE
| 4. Land use, land-use change and forestry(1) | -39469.0976 | 472.6268 | 1290.7045 | [5 empty] | -37705.7663
| A. Forest land | -41575.7928 | 244.3988 | 1086.9973 | [5 empty] | -40244.3968
| B. Cropland | 5946.4372 | 212.8336 | 8.2135 | [5 empty] | 6167.4843
| C. Grassland | 332.3666 | 7.8039 | 51.9846 | [5 empty] | 392.1552
| D. Wetlands | 144.9398 | 7.5905 | 1.3204 | [5 empty] | 153.8507
| E. Settlements | 3776.6139 | IE | 140.0478 | [5 empty] | 3916.6617
| F. Other land | NO,NA | NA | NA | [5 empty] | NO,NA
| G. Harvested wood products | -8093.6623 | [7 empty] | -8093.6623
| H. Other | NO | NO | NO | [5 empty] | NO
| 5. Waste | 44.7474 | 2548.5787 | 234.912 | [5 empty] | 2828.2382
| A. Solid waste disposal | NO,NA | 2485.4378 | [6 empty] | 2485.4378
| B. Biological treatment of solid waste |  | 33.7881 | 20.9688 | [5 empty] | 54.7569
| C. Incineration and open burning of waste | 44.7474 | 0.023635 | 3.5288 | [5 empty] | 48.2999
| D. Waste water treatment and discharge |  | 29.3293 | 210.4144 | [5 empty] | 239.7437
| E. Other | 66EC887D-D484-4054-B970-4E62FEE0AB26,2003,SWE | 6C31CD15-D42F-4CD8-8ECF-47DF1753A0E8,2003,SWE | 4E948160-C1A6-4B13-8213-F0D51F7C8AFE,2003,SWE | [5 empty] | B6565B86-811F-4D6E-B4F7-D785CA0A6F3D,2003,SWE
| 6. Other (as specified in summary 1.A) | CE636534-7CCA-4409-9008-30DF978BEF2D,2003,SWE | 5EDBB0E1-492D-4BB0-ADBE-B5A3331C921A,2003,SWE | 059F19C5-A98E-4904-BFC5-110179EE82E4,2003,SWE | F83E96B7-AD7C-457B-93BB-74048B95C315,2003,SWE | 433A4937-68DD-4FB1-B552-180BE070CFEF,2003,SWE | E36C9744-581D-465C-8A5E-DE77BC4CDC93,2003,SWE | 781EB0BE-D1E7-4E1A-9250-6614DCD4CFC9,2003,SWE | 30491B6C-48A7-4407-B175-F55AE2D6F803,2003,SWE | EE56307D-74C6-44B6-B3E6-2A04A2551C7A,2003,SWE
Memo items:(2)
| International bunkers | 7086.6693 | 1.2577 | 107.1667 | [5 empty] | 7195.0937
| Aviation | 1566.2728 | 0.28912 | 23.0055 | [5 empty] | 1589.5674
| Navigation | 5520.3965 | 0.96859 | 84.1612 | [5 empty] | 5605.5263
| Multilateral operations | 1.0334 | 0.0002513 | 0.011051 | [5 empty] | 1.0447
| CO2 emissions from biomass | 20800.6033 | [7 empty] | 20800.6033
| CO2 captured | NO | [7 empty] | NO
| Long-term storage of C in waste disposal sites | NE | [7 empty] | NE
| Indirect N2O |  |  | 1.1664
| Indirect CO2 (3) | NO
| Total CO2 equivalent emissions without land use, land-use change and forestry | [8 empty] | 70403.9876
| Total CO2 equivalent emissions with land use, land-use change and forestry | [8 empty] | 32698.2213
| Total CO2 equivalent emissions, including indirect CO2, without land use, land-use change and forestry | [8 empty] | NA
| Total CO2 equivalent emissions, including indirect CO2, with land use, land-use change and forestry | [8 empty] | NA
2004 | GREENHOUSE GAS SOURCE AND | CO2(1) | CH4 | N2O | HFCs | PFCs | SF6 | Unspecified mix of HFCs and PFCs | NF3 | Total
| SINK CATEGORIES | CO2 equivalent (kt )
| Total (net emissions)(1) | 18046.7623 | 7042.405 | 6350.1323 | 856.7546 | 397.4275 | 94.6888 | NA | NA | 32788.1703
| 1. Energy | 50327.9164 | 562.3431 | 655.5417 | [5 empty] | 51545.8011
| A. Fuel combustion (sectoral approach) | 50016.8575 | 453.415 | 655.0814 | [5 empty] | 51125.3539
| 1. Energy industries | 11449.5076 | 35.3448 | 219.6831 | [5 empty] | 11704.5354
| Not a UUID: 2. MANUFACTURING INDUSTRIES AND CON | 11241.4342 | 52.0627 | 192.8643 | [5 empty] | 11486.3612
| 3. Transport | 20722.3173 | 67.1635 | 120.6756 | [5 empty] | 20910.1564
| 4. Other sectors | 6324.8079 | 298.717 | 117.9862 | [5 empty] | 6741.5111
| 5. Other | 278.7905 | 0.12699 | 3.8723 | [5 empty] | 282.7897
| B. Fugitive emissions from fuels | 311.0589 | 108.9281 | 0.46023 | [5 empty] | 420.4473
| 1. Solid fuels | 7.3048 | 0.00394 | 0.0046965 | [5 empty] | 7.3134
| 2. Oil and natural gas | 303.7541 | 108.9242 | 0.45554 | [5 empty] | 413.1339
| C. CO2 transport and storage | NO | [7 empty] | NO
| 2. Industrial processes and product use | 5931.2213 | 9.8548 | 650.0814 | 856.7546 | 397.4275 | 94.6888 | NA | NA | 7940.0283
| A. Mineral industry | 1822.2147 | [7 empty] | 1822.2147
| B. Chemical industry | 124.7182 | 1.0146 | 427.1008 | NA | NA | NA | NA | NA | 552.8336
| C. Metal industry | 3500.9651 | 0.91402 | NA | NO | 390.9662 | 38.5781 | EE5E1F66-7569-4396-8A72-A8B6380DA8CB,2004,SWE | 343A5418-12BC-47A4-AD24-FD7BA6D3359E,2004,SWE | 3931.4234
| D. Non-energy products from fuels and solvent use | 473.2868 | NA | NA | [5 empty] | 473.2868
| E. Electronic Industry |  |  |  | 0.071928 | 3.9172 | 1.0363 | 5F52435B-5AA6-413B-9464-C368B73885D9,2004,SWE | 458BF20C-7CB3-4DB4-BB84-D3AC64E3ED5E,2004,SWE | 5.0254
| F. Product uses as ODS substitutes |  |  |  | 856.6826 | 2.5442 | D1CA6B11-6F16-4C06-9D46-70C30FAA20E0,2004,SWE | 577BA5DA-0999-492E-80B8-C9B1D23EA55A,2004,SWE | 1632A7C3-D4C5-4977-8574-B71D657C6494,2004,SWE | 859.2268
| G. Other product manufacture and use | NE,NA | NA | 140.5189 | 9A261E19-35F5-4E10-BD03-B56D33A0F3B9,2004,SWE | NO | 55.0745 | ADC979C1-90BF-47A8-8FFA-1635D0647B78,2004,SWE | BC4A9240-D3BE-4265-9F85-65393B4CF44F,2004,SWE | 195.5934
| H. Other | 10.0364 | 7.9262 | 82.4617 | D185958B-F0D0-43B9-B1DF-8C615DE9BF96,2004,SWE | 8B8F3ABE-969D-44C9-A61D-C813EDF47B29,2004,SWE | 02CE26D2-ADDA-44C9-89AB-9DBDB7710B70,2004,SWE | 007AC2DF-F451-4565-BF96-E9DC9EF3F41D,2004,SWE | 493484F5-EF8A-43A8-8FF2-5E86662F9321,2004,SWE | 100.4243
| 3. Agriculture | 123.2338 | 3475.2822 | 3492.6478 | [5 empty] | 7091.1639
| A. Enteric fermentation |  | 3219.9757 | [6 empty] | 3219.9757
| B. Manure management |  | 255.3066 | 347.0935 | [5 empty] | 602.4001
| C. Rice cultivation |  | NO | [6 empty] | NO
| D. Agricultural soils |  | 3F2390B2-F2A0-4D98-8200-DF1E3BAD623C,2004,SWE | 3145.5543 | [5 empty] | 3145.5543
| E. Prescribed burning of savannas |  | 0AF40DDC-732A-47A0-9D31-1C5A13702393,2004,SWE | 6FA4A0D8-B64C-4BE0-AE5A-593FB2427551,2004,SWE | [5 empty] | 7EE3F8DD-8BFE-4917-A7A7-82A0425A52A6,2004,SWE
| F. Field burning of agricultural residues |  | NO | NO | [5 empty] | NO
| G. Liming | 122.8847 | [7 empty] | 122.8847
| H. Urea application | 0.34913 | [7 empty] | 0.34913
| I. Other carbon-containing fertilizers | NO | [7 empty] | NO
| J. Other | 282D3894-6868-4D9A-A9ED-09D1AABCBFC6,2004,SWE | 906F249E-2D50-49EC-933C-2BCAD72E01D5,2004,SWE | C316765E-BE96-424D-86F8-CA0BB178A053,2004,SWE | [5 empty] | ADB4A3C8-E101-44DF-A38D-4423BAC12A13,2004,SWE
| 4. Land use, land-use change and forestry(1) | -38387.5184 | 473.1344 | 1317.5399 | [5 empty] | -36596.844
| A. Forest land | -37241.9355 | 246.7693 | 1103.9464 | [5 empty] | -35891.2199
| B. Cropland | 2351.173 | 212.5155 | 8.634 | [5 empty] | 2572.3224
| C. Grassland | 354.7665 | 7.3896 | 52.4623 | [5 empty] | 414.6184
| D. Wetlands | 133.5004 | 6.46 | 1.1238 | [5 empty] | 141.0841
| E. Settlements | 4411.7596 | IE | 148.9687 | [5 empty] | 4560.7283
| F. Other land | NO,NA | NA | NA | [5 empty] | NO,NA
| G. Harvested wood products | -8396.7823 | [7 empty] | -8396.7823
| H. Other | NO | NO | NO | [5 empty] | NO
| 5. Waste | 51.9091 | 2521.7904 | 234.3215 | [5 empty] | 2808.021
| A. Solid waste disposal | NO,NA | 2460.6746 | [6 empty] | 2460.6746
| B. Biological treatment of solid waste |  | 32.2827 | 19.593 | [5 empty] | 51.8757
| C. Incineration and open burning of waste | 51.9091 | 0.025062 | 3.9385 | [5 empty] | 55.8727
| D. Waste water treatment and discharge |  | 28.8081 | 210.7899 | [5 empty] | 239.598
| E. Other | 66EC887D-D484-4054-B970-4E62FEE0AB26,2004,SWE | 6C31CD15-D42F-4CD8-8ECF-47DF1753A0E8,2004,SWE | 4E948160-C1A6-4B13-8213-F0D51F7C8AFE,2004,SWE | [5 empty] | B6565B86-811F-4D6E-B4F7-D785CA0A6F3D,2004,SWE
| 6. Other (as specified in summary 1.A) | CE636534-7CCA-4409-9008-30DF978BEF2D,2004,SWE | 5EDBB0E1-492D-4BB0-ADBE-B5A3331C921A,2004,SWE | 059F19C5-A98E-4904-BFC5-110179EE82E4,2004,SWE | F83E96B7-AD7C-457B-93BB-74048B95C315,2004,SWE | 433A4937-68DD-4FB1-B552-180BE070CFEF,2004,SWE | E36C9744-581D-465C-8A5E-DE77BC4CDC93,2004,SWE | 781EB0BE-D1E7-4E1A-9250-6614DCD4CFC9,2004,SWE | 30491B6C-48A7-4407-B175-F55AE2D6F803,2004,SWE | EE56307D-74C6-44B6-B3E6-2A04A2551C7A,2004,SWE
Memo items:(2)
| International bunkers | 8274.0118 | 1.4825 | 123.8209 | [5 empty] | 8399.3152
| Aviation | 1771.0029 | 0.32783 | 25.4797 | [5 empty] | 1796.8104
| Navigation | 6503.0089 | 1.1547 | 98.3412 | [5 empty] | 6602.5048
| Multilateral operations | 1.5379 | 0.00039892 | 0.018346 | [5 empty] | 1.5566
| CO2 emissions from biomass | 21065.0678 | [7 empty] | 21065.0678
| CO2 captured | NO | [7 empty] | NO
| Long-term storage of C in waste disposal sites | NE | [7 empty] | NE
| Indirect N2O |  |  | 1.4593
| Indirect CO2 (3) | NO
| Total CO2 equivalent emissions without land use, land-use change and forestry | [8 empty] | 69385.0143
| Total CO2 equivalent emissions with land use, land-use change and forestry | [8 empty] | 32788.1703
| Total CO2 equivalent emissions, including indirect CO2, without land use, land-use change and forestry | [8 empty] | NA
| Total CO2 equivalent emissions, including indirect CO2, with land use, land-use change and forestry | [8 empty] | NA
2005 | GREENHOUSE GAS SOURCE AND | CO2(1) | CH4 | N2O | HFCs | PFCs | SF6 | Unspecified mix of HFCs and PFCs | NF3 | Total
| SINK CATEGORIES | CO2 equivalent (kt )
| Total (net emissions)(1) | 17380.7831 | 6870.6163 | 6409.124 | 880.3172 | 403.0899 | 151.5907 | NA | NA | 32095.5212
| 1. Energy | 47989.7161 | 565.1161 | 648.2093 | [5 empty] | 49203.0416
| A. Fuel combustion (sectoral approach) | 47674.0195 | 465.2964 | 647.7768 | [5 empty] | 48787.0926
| 1. Energy industries | 10575.0553 | 38.8669 | 225.9669 | [5 empty] | 10839.8891
| Not a UUID: 2. MANUFACTURING INDUSTRIES AND CON | 10724.8298 | 51.0398 | 185.9263 | [5 empty] | 10961.7959
| 3. Transport | 20889.6034 | 64.0482 | 119.514 | [5 empty] | 21073.1657
| 4. Other sectors | 5261.1747 | 311.2267 | 113.3606 | [5 empty] | 5685.7619
| 5. Other | 223.3563 | 0.11474 | 3.0089 | [5 empty] | 226.4799
| B. Fugitive emissions from fuels | 315.6967 | 99.8197 | 0.43254 | [5 empty] | 415.949
| 1. Solid fuels | 5.3905 | 0.002875 | 0.003427 | [5 empty] | 5.3968
| 2. Oil and natural gas | 310.3062 | 99.8169 | 0.42912 | [5 empty] | 410.5522
| C. CO2 transport and storage | NO | [7 empty] | NO
| 2. Industrial processes and product use | 5795.7997 | 9.3583 | 644.8212 | 880.3172 | 403.0899 | 151.5907 | NA | NA | 7884.977
| A. Mineral industry | 1946.032 | [7 empty] | 1946.032
| B. Chemical industry | 133.7942 | 0.8438 | 431.4024 | NA | NA | NA | NA | NA | 566.0404
| C. Metal industry | 3241.918 | 0.60616 | NA | NO | 400.8587 | 95.2598 | EE5E1F66-7569-4396-8A72-A8B6380DA8CB,2005,SWE | 343A5418-12BC-47A4-AD24-FD7BA6D3359E,2005,SWE | 3738.6426
| D. Non-energy products from fuels and solvent use | 462.969 | NA | NA | [5 empty] | 462.969
| E. Electronic Industry |  |  |  | NO | NO | NO | 5F52435B-5AA6-413B-9464-C368B73885D9,2005,SWE | 458BF20C-7CB3-4DB4-BB84-D3AC64E3ED5E,2005,SWE | NO
| F. Product uses as ODS substitutes |  |  |  | 880.3172 | 2.2312 | D1CA6B11-6F16-4C06-9D46-70C30FAA20E0,2005,SWE | 577BA5DA-0999-492E-80B8-C9B1D23EA55A,2005,SWE | 1632A7C3-D4C5-4977-8574-B71D657C6494,2005,SWE | 882.5484
| G. Other product manufacture and use | NE,NA | NA | 131.1766 | 9A261E19-35F5-4E10-BD03-B56D33A0F3B9,2005,SWE | NO | 56.331 | ADC979C1-90BF-47A8-8FFA-1635D0647B78,2005,SWE | BC4A9240-D3BE-4265-9F85-65393B4CF44F,2005,SWE | 187.5076
| H. Other | 11.0865 | 7.9084 | 82.2422 | D185958B-F0D0-43B9-B1DF-8C615DE9BF96,2005,SWE | 8B8F3ABE-969D-44C9-A61D-C813EDF47B29,2005,SWE | 02CE26D2-ADDA-44C9-89AB-9DBDB7710B70,2005,SWE | 007AC2DF-F451-4565-BF96-E9DC9EF3F41D,2005,SWE | 493484F5-EF8A-43A8-8FF2-5E86662F9321,2005,SWE | 101.237
| 3. Agriculture | 116.5014 | 3451.5939 | 3528.4776 | [5 empty] | 7096.573
| A. Enteric fermentation |  | 3186.9464 | [6 empty] | 3186.9464
| B. Manure management |  | 264.6475 | 344.6103 | [5 empty] | 609.2578
| C. Rice cultivation |  | NO | [6 empty] | NO
| D. Agricultural soils |  | 3F2390B2-F2A0-4D98-8200-DF1E3BAD623C,2005,SWE | 3183.8673 | [5 empty] | 3183.8673
| E. Prescribed burning of savannas |  | 0AF40DDC-732A-47A0-9D31-1C5A13702393,2005,SWE | 6FA4A0D8-B64C-4BE0-AE5A-593FB2427551,2005,SWE | [5 empty] | 7EE3F8DD-8BFE-4917-A7A7-82A0425A52A6,2005,SWE
| F. Field burning of agricultural residues |  | NO | NO | [5 empty] | NO
| G. Liming | 116.1204 | [7 empty] | 116.1204
| H. Urea application | 0.38101 | [7 empty] | 0.38101
| I. Other carbon-containing fertilizers | NO | [7 empty] | NO
| J. Other | 282D3894-6868-4D9A-A9ED-09D1AABCBFC6,2005,SWE | 906F249E-2D50-49EC-933C-2BCAD72E01D5,2005,SWE | C316765E-BE96-424D-86F8-CA0BB178A053,2005,SWE | [5 empty] | ADB4A3C8-E101-44DF-A38D-4423BAC12A13,2005,SWE
| 4. Land use, land-use change and forestry(1) | -36573.4308 | 476.2733 | 1337.1859 | [5 empty] | -34759.9716
| A. Forest land | -33540.2812 | 247.9326 | 1120.0837 | [5 empty] | -32172.265
| B. Cropland | 4184.2333 | 212.5406 | 9.0684 | [5 empty] | 4405.8423
| C. Grassland | 266.7829 | 7.4829 | 49.7246 | [5 empty] | 323.9904
| D. Wetlands | 161.489 | 8.3172 | 1.4471 | [5 empty] | 171.2533
| E. Settlements | 3133.8084 | IE | 153.2775 | [5 empty] | 3287.0859
| F. Other land | NO,NA | NA | NA | [5 empty] | NO,NA
| G. Harvested wood products | -10779.4632 | [7 empty] | -10779.4632
| H. Other | NO | NO | NO | [5 empty] | NO
| 5. Waste | 52.1966 | 2368.2747 | 250.43 | [5 empty] | 2670.9013
| A. Solid waste disposal | NO,NA | 2288.8313 | [6 empty] | 2288.8313
| B. Biological treatment of solid waste |  | 51.1444 | 32.887 | [5 empty] | 84.0314
| C. Incineration and open burning of waste | 52.1966 | 0.024284 | 4.914 | [5 empty] | 57.135
| D. Waste water treatment and discharge |  | 28.2747 | 212.6289 | [5 empty] | 240.9036
| E. Other | 66EC887D-D484-4054-B970-4E62FEE0AB26,2005,SWE | 6C31CD15-D42F-4CD8-8ECF-47DF1753A0E8,2005,SWE | 4E948160-C1A6-4B13-8213-F0D51F7C8AFE,2005,SWE | [5 empty] | B6565B86-811F-4D6E-B4F7-D785CA0A6F3D,2005,SWE
| 6. Other (as specified in summary 1.A) | CE636534-7CCA-4409-9008-30DF978BEF2D,2005,SWE | 5EDBB0E1-492D-4BB0-ADBE-B5A3331C921A,2005,SWE | 059F19C5-A98E-4904-BFC5-110179EE82E4,2005,SWE | F83E96B7-AD7C-457B-93BB-74048B95C315,2005,SWE | 433A4937-68DD-4FB1-B552-180BE070CFEF,2005,SWE | E36C9744-581D-465C-8A5E-DE77BC4CDC93,2005,SWE | 781EB0BE-D1E7-4E1A-9250-6614DCD4CFC9,2005,SWE | 30491B6C-48A7-4407-B175-F55AE2D6F803,2005,SWE | EE56307D-74C6-44B6-B3E6-2A04A2551C7A,2005,SWE
Memo items:(2)
| International bunkers | 8566.1702 | 1.5318 | 129.1769 | [5 empty] | 8696.8789
| Aviation | 1926.5154 | 0.35461 | 27.6688 | [5 empty] | 1954.5388
| Navigation | 6639.6549 | 1.1772 | 101.508 | [5 empty] | 6742.3401
| Multilateral operations | 14.1583 | 0.0040917 | 0.19657 | [5 empty] | 14.359
| CO2 emissions from biomass | 22715.9457 | [7 empty] | 22715.9457
| CO2 captured | NO | [7 empty] | NO
| Long-term storage of C in waste disposal sites | NE | [7 empty] | NE
| Indirect N2O |  |  | 2.1653
| Indirect CO2 (3) | NO
| Total CO2 equivalent emissions without land use, land-use change and forestry | [8 empty] | 66855.4929
| Total CO2 equivalent emissions with land use, land-use change and forestry | [8 empty] | 32095.5212
| Total CO2 equivalent emissions, including indirect CO2, without land use, land-use change and forestry | [8 empty] | NA
| Total CO2 equivalent emissions, including indirect CO2, with land use, land-use change and forestry | [8 empty] | NA
2006 | GREENHOUSE GAS SOURCE AND | CO2(1) | CH4 | N2O | HFCs | PFCs | SF6 | Unspecified mix of HFCs and PFCs | NF3 | Total
| SINK CATEGORIES | CO2 equivalent (kt )
| Total (net emissions)(1) | 12634.0784 | 6760.6128 | 6667.8423 | 913.2465 | 389.189 | 112.6367 | NA | NA | 27477.6056
| 1. Energy | 47861.0238 | 549.0273 | 658.5123 | [5 empty] | 49068.5635
| A. Fuel combustion (sectoral approach) | 47009.1974 | 452.8682 | 657.2613 | [5 empty] | 48119.3268
| 1. Energy industries | 10601.6747 | 42.2126 | 231.1392 | [5 empty] | 10875.0266
| Not a UUID: 2. MANUFACTURING INDUSTRIES AND CON | 10781.067 | 57.794 | 202.9808 | [5 empty] | 11041.8419
| 3. Transport | 20753.2208 | 60.304 | 116.014 | [5 empty] | 20929.5388
| 4. Other sectors | 4631.6146 | 292.4492 | 103.6839 | [5 empty] | 5027.7477
| 5. Other | 241.6203 | 0.10841 | 3.4432 | [5 empty] | 245.1719
| B. Fugitive emissions from fuels | 851.8265 | 96.159 | 1.2511 | [5 empty] | 949.2366
| 1. Solid fuels | 5.1448 | 0.002815 | 0.0033555 | [5 empty] | 5.151
| 2. Oil and natural gas | 846.6816 | 96.1562 | 1.2477 | [5 empty] | 944.0856
| C. CO2 transport and storage | NO | [7 empty] | NO
| 2. Industrial processes and product use | 5788.2434 | 9.3973 | 657.2163 | 913.2465 | 389.189 | 112.6367 | NA | NA | 7869.9291
| A. Mineral industry | 2024.1518 | [7 empty] | 2024.1518
| B. Chemical industry | 137.6889 | 1.0196 | 448.0415 | NA | NA | NA | NA | NA | 586.75
| C. Metal industry | 3180.2179 | 0.40367 | NA | NO | 382.0506 | 73.396 | EE5E1F66-7569-4396-8A72-A8B6380DA8CB,2006,SWE | 343A5418-12BC-47A4-AD24-FD7BA6D3359E,2006,SWE | 3636.0681
| D. Non-energy products from fuels and solvent use | 434.2916 | NA | NA | [5 empty] | 434.2916
| E. Electronic Industry |  |  |  | NO | NO | NO | 5F52435B-5AA6-413B-9464-C368B73885D9,2006,SWE | 458BF20C-7CB3-4DB4-BB84-D3AC64E3ED5E,2006,SWE | NO
| F. Product uses as ODS substitutes |  |  |  | 913.2465 | 2.2819 | D1CA6B11-6F16-4C06-9D46-70C30FAA20E0,2006,SWE | 577BA5DA-0999-492E-80B8-C9B1D23EA55A,2006,SWE | 1632A7C3-D4C5-4977-8574-B71D657C6494,2006,SWE | 915.5284
| G. Other product manufacture and use | NE,NA | NA | 126.203 | 9A261E19-35F5-4E10-BD03-B56D33A0F3B9,2006,SWE | 4.8565 | 39.2407 | ADC979C1-90BF-47A8-8FFA-1635D0647B78,2006,SWE | BC4A9240-D3BE-4265-9F85-65393B4CF44F,2006,SWE | 170.3002
| H. Other | 11.8932 | 7.974 | 82.9718 | D185958B-F0D0-43B9-B1DF-8C615DE9BF96,2006,SWE | 8B8F3ABE-969D-44C9-A61D-C813EDF47B29,2006,SWE | 02CE26D2-ADDA-44C9-89AB-9DBDB7710B70,2006,SWE | 007AC2DF-F451-4565-BF96-E9DC9EF3F41D,2006,SWE | 493484F5-EF8A-43A8-8FF2-5E86662F9321,2006,SWE | 102.8389
| 3. Agriculture | 89.6134 | 3431.2985 | 3731.1848 | [5 empty] | 7252.0967
| A. Enteric fermentation |  | 3171.3449 | [6 empty] | 3171.3449
| B. Manure management |  | 259.9536 | 339.1883 | [5 empty] | 599.142
| C. Rice cultivation |  | NO | [6 empty] | NO
| D. Agricultural soils |  | 3F2390B2-F2A0-4D98-8200-DF1E3BAD623C,2006,SWE | 3391.9965 | [5 empty] | 3391.9965
| E. Prescribed burning of savannas |  | 0AF40DDC-732A-47A0-9D31-1C5A13702393,2006,SWE | 6FA4A0D8-B64C-4BE0-AE5A-593FB2427551,2006,SWE | [5 empty] | 7EE3F8DD-8BFE-4917-A7A7-82A0425A52A6,2006,SWE
| F. Field burning of agricultural residues |  | NO | NO | [5 empty] | NO
| G. Liming | 89.4476 | [7 empty] | 89.4476
| H. Urea application | 0.1658 | [7 empty] | 0.1658
| I. Other carbon-containing fertilizers | NO | [7 empty] | NO
| J. Other | 282D3894-6868-4D9A-A9ED-09D1AABCBFC6,2006,SWE | 906F249E-2D50-49EC-933C-2BCAD72E01D5,2006,SWE | C316765E-BE96-424D-86F8-CA0BB178A053,2006,SWE | [5 empty] | ADB4A3C8-E101-44DF-A38D-4423BAC12A13,2006,SWE
| 4. Land use, land-use change and forestry(1) | -41153.7036 | 488.126 | 1370.5539 | [5 empty] | -39295.0237
| A. Forest land | -39505.1965 | 263.2923 | 1151.2452 | [5 empty] | -38090.6589
| B. Cropland | 6232.5795 | 211.9911 | 9.789 | [5 empty] | 6454.3596
| C. Grassland | 491.5826 | 7.836 | 47.6007 | [5 empty] | 547.0194
| D. Wetlands | 124.2782 | 5.0065 | 0.87105 | [5 empty] | 130.1557
| E. Settlements | 3389.2918 | IE | 157.0621 | [5 empty] | 3546.3538
| F. Other land | NO,NA | NA | NA | [5 empty] | NO,NA
| G. Harvested wood products | -11886.2392 | [7 empty] | -11886.2392
| H. Other | NO | NO | NO | [5 empty] | NO
| 5. Waste | 48.9014 | 2282.7637 | 250.375 | [5 empty] | 2582.0401
| A. Solid waste disposal | NO,NA | 2198.4541 | [6 empty] | 2198.4541
| B. Biological treatment of solid waste |  | 56.5882 | 32.3549 | [5 empty] | 88.9431
| C. Incineration and open burning of waste | 48.9014 | 0.023535 | 4.0321 | [5 empty] | 52.957
| D. Waste water treatment and discharge |  | 27.6978 | 213.9879 | [5 empty] | 241.6858
| E. Other | 66EC887D-D484-4054-B970-4E62FEE0AB26,2006,SWE | 6C31CD15-D42F-4CD8-8ECF-47DF1753A0E8,2006,SWE | 4E948160-C1A6-4B13-8213-F0D51F7C8AFE,2006,SWE | [5 empty] | B6565B86-811F-4D6E-B4F7-D785CA0A6F3D,2006,SWE
| 6. Other (as specified in summary 1.A) | CE636534-7CCA-4409-9008-30DF978BEF2D,2006,SWE | 5EDBB0E1-492D-4BB0-ADBE-B5A3331C921A,2006,SWE | 059F19C5-A98E-4904-BFC5-110179EE82E4,2006,SWE | F83E96B7-AD7C-457B-93BB-74048B95C315,2006,SWE | 433A4937-68DD-4FB1-B552-180BE070CFEF,2006,SWE | E36C9744-581D-465C-8A5E-DE77BC4CDC93,2006,SWE | 781EB0BE-D1E7-4E1A-9250-6614DCD4CFC9,2006,SWE | 30491B6C-48A7-4407-B175-F55AE2D6F803,2006,SWE | EE56307D-74C6-44B6-B3E6-2A04A2551C7A,2006,SWE
Memo items:(2)
| International bunkers | 9135.9435 | 1.6873 | 137.6421 | [5 empty] | 9275.2729
| Aviation | 1996.368 | 0.41694 | 28.7403 | [5 empty] | 2025.5253
| Navigation | 7139.5755 | 1.2703 | 108.9018 | [5 empty] | 7249.7476
| Multilateral operations | 15.8256 | 0.0043024 | 0.23657 | [5 empty] | 16.0665
| CO2 emissions from biomass | 24086.7724 | [7 empty] | 24086.7724
| CO2 captured | NO | [7 empty] | NO
| Long-term storage of C in waste disposal sites | NE | [7 empty] | NE
| Indirect N2O |  |  | 2.3247
| Indirect CO2 (3) | NO
| Total CO2 equivalent emissions without land use, land-use change and forestry | [8 empty] | 66772.6294
| Total CO2 equivalent emissions with land use, land-use change and forestry | [8 empty] | 27477.6056
| Total CO2 equivalent emissions, including indirect CO2, without land use, land-use change and forestry | [8 empty] | NA
| Total CO2 equivalent emissions, including indirect CO2, with land use, land-use change and forestry | [8 empty] | NA
2007 | GREENHOUSE GAS SOURCE AND | CO2(1) | CH4 | N2O | HFCs | PFCs | SF6 | Unspecified mix of HFCs and PFCs | NF3 | Total
| SINK CATEGORIES | CO2 equivalent (kt )
| Total (net emissions)(1) | 9411.3923 | 6503.8127 | 6136.5459 | 937.987 | 397.5403 | 137.3783 | NA | NA | 23524.6566
| 1. Energy | 46845.005 | 547.1587 | 649.5655 | [5 empty] | 48041.7292
| A. Fuel combustion (sectoral approach) | 45957.0896 | 450.3719 | 648.3405 | [5 empty] | 47055.802
| 1. Energy industries | 10063.7284 | 41.9067 | 239.0077 | [5 empty] | 10344.6428
| Not a UUID: 2. MANUFACTURING INDUSTRIES AND CON | 10255.5399 | 55.248 | 186.3015 | [5 empty] | 10497.0895
| 3. Transport | 21006.4266 | 54.7547 | 112.3676 | [5 empty] | 21173.5488
| 4. Other sectors | 4382.9171 | 298.3727 | 107.4237 | [5 empty] | 4788.7135
| 5. Other | 248.4776 | 0.08984 | 3.2399 | [5 empty] | 251.8074
| B. Fugitive emissions from fuels | 887.9154 | 96.7868 | 1.225 | [5 empty] | 985.9272
| 1. Solid fuels | 4.5887 | 0.00248 | 0.0029562 | [5 empty] | 4.5941
| 2. Oil and natural gas | 883.3267 | 96.7843 | 1.2221 | [5 empty] | 981.3331
| C. CO2 transport and storage | NO | [7 empty] | NO
| 2. Industrial processes and product use | 5893.8021 | 9.343 | 435.8735 | 937.987 | 397.5403 | 137.3783 | NA | NA | 7811.9242
| A. Mineral industry | 1972.4654 | [7 empty] | 1972.4654
| B. Chemical industry | 136.0977 | 1.0029 | 242.4629 | NA | NA | NA | NA | NA | 379.5635
| C. Metal industry | 3336.093 | 0.37116 | NA | NO | 385.5542 | 107.9627 | EE5E1F66-7569-4396-8A72-A8B6380DA8CB,2007,SWE | 343A5418-12BC-47A4-AD24-FD7BA6D3359E,2007,SWE | 3829.981
| D. Non-energy products from fuels and solvent use | 437.4637 | NA | NA | [5 empty] | 437.4637
| E. Electronic Industry |  |  |  | NO | NO | NO | 5F52435B-5AA6-413B-9464-C368B73885D9,2007,SWE | 458BF20C-7CB3-4DB4-BB84-D3AC64E3ED5E,2007,SWE | NO
| F. Product uses as ODS substitutes |  |  |  | 937.987 | 2.2731 | D1CA6B11-6F16-4C06-9D46-70C30FAA20E0,2007,SWE | 577BA5DA-0999-492E-80B8-C9B1D23EA55A,2007,SWE | 1632A7C3-D4C5-4977-8574-B71D657C6494,2007,SWE | 940.2601
| G. Other product manufacture and use | NE,NA | NA | 110.4835 | 9A261E19-35F5-4E10-BD03-B56D33A0F3B9,2007,SWE | 9.713 | 29.4157 | ADC979C1-90BF-47A8-8FFA-1635D0647B78,2007,SWE | BC4A9240-D3BE-4265-9F85-65393B4CF44F,2007,SWE | 149.6122
| H. Other | 11.6822 | 7.969 | 82.9271 | D185958B-F0D0-43B9-B1DF-8C615DE9BF96,2007,SWE | 8B8F3ABE-969D-44C9-A61D-C813EDF47B29,2007,SWE | 02CE26D2-ADDA-44C9-89AB-9DBDB7710B70,2007,SWE | 007AC2DF-F451-4565-BF96-E9DC9EF3F41D,2007,SWE | 493484F5-EF8A-43A8-8FF2-5E86662F9321,2007,SWE | 102.5783
| 3. Agriculture | 115.5819 | 3366.4869 | 3387.0802 | [5 empty] | 6869.149
| A. Enteric fermentation |  | 3108.699 | [6 empty] | 3108.699
| B. Manure management |  | 257.7878 | 340.8387 | [5 empty] | 598.6265
| C. Rice cultivation |  | NO | [6 empty] | NO
| D. Agricultural soils |  | 3F2390B2-F2A0-4D98-8200-DF1E3BAD623C,2007,SWE | 3046.2415 | [5 empty] | 3046.2415
| E. Prescribed burning of savannas |  | 0AF40DDC-732A-47A0-9D31-1C5A13702393,2007,SWE | 6FA4A0D8-B64C-4BE0-AE5A-593FB2427551,2007,SWE | [5 empty] | 7EE3F8DD-8BFE-4917-A7A7-82A0425A52A6,2007,SWE
| F. Field burning of agricultural residues |  | NO | NO | [5 empty] | NO
| G. Liming | 115.3827 | [7 empty] | 115.3827
| H. Urea application | 0.19928 | [7 empty] | 0.19928
| I. Other carbon-containing fertilizers | NO | [7 empty] | NO
| J. Other | 282D3894-6868-4D9A-A9ED-09D1AABCBFC6,2007,SWE | 906F249E-2D50-49EC-933C-2BCAD72E01D5,2007,SWE | C316765E-BE96-424D-86F8-CA0BB178A053,2007,SWE | [5 empty] | ADB4A3C8-E101-44DF-A38D-4423BAC12A13,2007,SWE
| 4. Land use, land-use change and forestry(1) | -43497.2017 | 483.7651 | 1411.2803 | [5 empty] | -41602.1563
| A. Forest land | -38866.2769 | 256.0625 | 1184.6546 | [5 empty] | -37425.5598
| B. Cropland | 1715.0448 | 211.692 | 10.267 | [5 empty] | 1937.0038
| C. Grassland | 526.3474 | 7.6934 | 45.8077 | [5 empty] | 579.8484
| D. Wetlands | 169.7539 | 8.3172 | 1.4471 | [5 empty] | 179.5182
| E. Settlements | 4440.6891 | IE | 163.872 | [5 empty] | 4604.5611
| F. Other land | NO,NA | NA | NA | [5 empty] | NO,NA
| G. Harvested wood products | -11482.76 | [7 empty] | -11482.76
| H. Other | NO | NO | NO | [5 empty] | NO
| 5. Waste | 54.205 | 2097.0591 | 252.7464 | [5 empty] | 2404.0104
| A. Solid waste disposal | NO,NA | 2001.9012 | [6 empty] | 2001.9012
| B. Biological treatment of solid waste |  | 66.6628 | 36.8535 | [5 empty] | 103.5164
| C. Incineration and open burning of waste | 54.205 | 0.027019 | 4.0902 | [5 empty] | 58.3222
| D. Waste water treatment and discharge |  | 28.468 | 211.8026 | [5 empty] | 240.2706
| E. Other | 66EC887D-D484-4054-B970-4E62FEE0AB26,2007,SWE | 6C31CD15-D42F-4CD8-8ECF-47DF1753A0E8,2007,SWE | 4E948160-C1A6-4B13-8213-F0D51F7C8AFE,2007,SWE | [5 empty] | B6565B86-811F-4D6E-B4F7-D785CA0A6F3D,2007,SWE
| 6. Other (as specified in summary 1.A) | CE636534-7CCA-4409-9008-30DF978BEF2D,2007,SWE | 5EDBB0E1-492D-4BB0-ADBE-B5A3331C921A,2007,SWE | 059F19C5-A98E-4904-BFC5-110179EE82E4,2007,SWE | F83E96B7-AD7C-457B-93BB-74048B95C315,2007,SWE | 433A4937-68DD-4FB1-B552-180BE070CFEF,2007,SWE | E36C9744-581D-465C-8A5E-DE77BC4CDC93,2007,SWE | 781EB0BE-D1E7-4E1A-9250-6614DCD4CFC9,2007,SWE | 30491B6C-48A7-4407-B175-F55AE2D6F803,2007,SWE | EE56307D-74C6-44B6-B3E6-2A04A2551C7A,2007,SWE
Memo items:(2)
| International bunkers | 9544.705 | 1.7096 | 142.2175 | [5 empty] | 9688.6321
| Aviation | 2187.0885 | 0.39569 | 30.2543 | [5 empty] | 2217.7385
| Navigation | 7357.6165 | 1.3139 | 111.9632 | [5 empty] | 7470.8935
| Multilateral operations | 11.697 | 0.0026903 | 0.15742 | [5 empty] | 11.8571
| CO2 emissions from biomass | 24630.9966 | [7 empty] | 24630.9966
| CO2 captured | NO | [7 empty] | NO
| Long-term storage of C in waste disposal sites | NE | [7 empty] | NE
| Indirect N2O |  |  | 3.2643
| Indirect CO2 (3) | NO
| Total CO2 equivalent emissions without land use, land-use change and forestry | [8 empty] | 65126.8128
| Total CO2 equivalent emissions with land use, land-use change and forestry | [8 empty] | 23524.6566
| Total CO2 equivalent emissions, including indirect CO2, without land use, land-use change and forestry | [8 empty] | NA
| Total CO2 equivalent emissions, including indirect CO2, with land use, land-use change and forestry | [8 empty] | NA
2008 | GREENHOUSE GAS SOURCE AND | CO2(1) | CH4 | N2O | HFCs | PFCs | SF6 | Unspecified mix of HFCs and PFCs | NF3 | Total
| SINK CATEGORIES | CO2 equivalent (kt )
| Total (net emissions)(1) | 7472.1848 | 6283.7813 | 6292.4731 | 968.0399 | 347.8519 | 72.8534 | NA | NA | 21437.1844
| 1. Energy | 44948.9013 | 540.6365 | 654.8926 | [5 empty] | 46144.4304
| A. Fuel combustion (sectoral approach) | 44056.1035 | 454.3031 | 653.5164 | [5 empty] | 45163.923
| 1. Energy industries | 9974.0077 | 44.8555 | 247.1251 | [5 empty] | 10265.9883
| Not a UUID: 2. MANUFACTURING INDUSTRIES AND CON | 9604.4608 | 55.3914 | 183.8202 | [5 empty] | 9843.6724
| 3. Transport | 20493.9966 | 52.014 | 115.0304 | [5 empty] | 20661.0409
| 4. Other sectors | 3831.3685 | 301.9809 | 105.5502 | [5 empty] | 4238.8996
| 5. Other | 152.2701 | 0.061264 | 1.9905 | [5 empty] | 154.3218
| B. Fugitive emissions from fuels | 892.7978 | 86.3333 | 1.3762 | [5 empty] | 980.5074
| 1. Solid fuels | 4.4496 | 0.00241 | 0.0028727 | [5 empty] | 4.4549
| 2. Oil and natural gas | 888.3482 | 86.3309 | 1.3734 | [5 empty] | 976.0525
| C. CO2 transport and storage | NO | [7 empty] | NO
| 2. Industrial processes and product use | 5713.8968 | 8.828 | 463.8729 | 968.0399 | 347.8519 | 72.8534 | NA | NA | 7575.3428
| A. Mineral industry | 1995.4666 | [7 empty] | 1995.4666
| B. Chemical industry | 141.7719 | 0.88106 | 265.2412 | NA | NA | NA | NA | NA | 407.8941
| C. Metal industry | 3101.9556 | 0.2191 | NA | NO | 335.8259 | 45.6298 | EE5E1F66-7569-4396-8A72-A8B6380DA8CB,2008,SWE | 343A5418-12BC-47A4-AD24-FD7BA6D3359E,2008,SWE | 3483.6305
| D. Non-energy products from fuels and solvent use | 461.9054 | NA | NA | [5 empty] | 461.9054
| E. Electronic Industry |  |  |  | NO | NO | NO | 5F52435B-5AA6-413B-9464-C368B73885D9,2008,SWE | 458BF20C-7CB3-4DB4-BB84-D3AC64E3ED5E,2008,SWE | NO
| F. Product uses as ODS substitutes |  |  |  | 968.0399 | 2.313 | D1CA6B11-6F16-4C06-9D46-70C30FAA20E0,2008,SWE | 577BA5DA-0999-492E-80B8-C9B1D23EA55A,2008,SWE | 1632A7C3-D4C5-4977-8574-B71D657C6494,2008,SWE | 970.3528
| G. Other product manufacture and use | NE,NA | NA | 118.2732 | 9A261E19-35F5-4E10-BD03-B56D33A0F3B9,2008,SWE | 9.713 | 27.2235 | ADC979C1-90BF-47A8-8FFA-1635D0647B78,2008,SWE | BC4A9240-D3BE-4265-9F85-65393B4CF44F,2008,SWE | 155.2097
| H. Other | 12.7973 | 7.7279 | 80.3585 | D185958B-F0D0-43B9-B1DF-8C615DE9BF96,2008,SWE | 8B8F3ABE-969D-44C9-A61D-C813EDF47B29,2008,SWE | 02CE26D2-ADDA-44C9-89AB-9DBDB7710B70,2008,SWE | 007AC2DF-F451-4565-BF96-E9DC9EF3F41D,2008,SWE | 493484F5-EF8A-43A8-8FF2-5E86662F9321,2008,SWE | 100.8836
| 3. Agriculture | 104.5915 | 3374.5146 | 3489.2579 | [5 empty] | 6968.3641
| A. Enteric fermentation |  | 3120.8969 | [6 empty] | 3120.8969
| B. Manure management |  | 253.6177 | 339.0896 | [5 empty] | 592.7073
| C. Rice cultivation |  | NO | [6 empty] | NO
| D. Agricultural soils |  | 3F2390B2-F2A0-4D98-8200-DF1E3BAD623C,2008,SWE | 3150.1683 | [5 empty] | 3150.1683
| E. Prescribed burning of savannas |  | 0AF40DDC-732A-47A0-9D31-1C5A13702393,2008,SWE | 6FA4A0D8-B64C-4BE0-AE5A-593FB2427551,2008,SWE | [5 empty] | 7EE3F8DD-8BFE-4917-A7A7-82A0425A52A6,2008,SWE
| F. Field burning of agricultural residues |  | NO | NO | [5 empty] | NO
| G. Liming | 104.4193 | [7 empty] | 104.4193
| H. Urea application | 0.17217 | [7 empty] | 0.17217
| I. Other carbon-containing fertilizers | NO | [7 empty] | NO
| J. Other | 282D3894-6868-4D9A-A9ED-09D1AABCBFC6,2008,SWE | 906F249E-2D50-49EC-933C-2BCAD72E01D5,2008,SWE | C316765E-BE96-424D-86F8-CA0BB178A053,2008,SWE | [5 empty] | ADB4A3C8-E101-44DF-A38D-4423BAC12A13,2008,SWE
| 4. Land use, land-use change and forestry(1) | -43351.7299 | 499.3705 | 1427.9513 | [5 empty] | -41424.408
| A. Forest land | -41250.2519 | 273.1118 | 1215.238 | [5 empty] | -39761.9021
| B. Cropland | 2323.973 | 211.1839 | 10.3045 | [5 empty] | 2545.4614
| C. Grassland | 561.3884 | 7.6789 | 38.4989 | [5 empty] | 607.5662
| D. Wetlands | 161.8134 | 7.3959 | 1.2868 | [5 empty] | 170.4961
| E. Settlements | 4041.573 | IE | 155.9574 | [5 empty] | 4197.5304
| F. Other land | NO,NA | NA | NA | [5 empty] | NO,NA
| G. Harvested wood products | -9190.2257 | [7 empty] | -9190.2257
| H. Other | NO | NO | NO | [5 empty] | NO
| 5. Waste | 56.5251 | 1860.4316 | 256.4984 | [5 empty] | 2173.4551
| A. Solid waste disposal | NO,NA | 1756.1016 | [6 empty] | 1756.1016
| B. Biological treatment of solid waste |  | 76.1351 | 40.6734 | [5 empty] | 116.8085
| C. Incineration and open burning of waste | 56.5251 | 0.028175 | 5.3179 | [5 empty] | 61.8712
| D. Waste water treatment and discharge |  | 28.1668 | 210.5071 | [5 empty] | 238.6739
| E. Other | 66EC887D-D484-4054-B970-4E62FEE0AB26,2008,SWE | 6C31CD15-D42F-4CD8-8ECF-47DF1753A0E8,2008,SWE | 4E948160-C1A6-4B13-8213-F0D51F7C8AFE,2008,SWE | [5 empty] | B6565B86-811F-4D6E-B4F7-D785CA0A6F3D,2008,SWE
| 6. Other (as specified in summary 1.A) | CE636534-7CCA-4409-9008-30DF978BEF2D,2008,SWE | 5EDBB0E1-492D-4BB0-ADBE-B5A3331C921A,2008,SWE | 059F19C5-A98E-4904-BFC5-110179EE82E4,2008,SWE | F83E96B7-AD7C-457B-93BB-74048B95C315,2008,SWE | 433A4937-68DD-4FB1-B552-180BE070CFEF,2008,SWE | E36C9744-581D-465C-8A5E-DE77BC4CDC93,2008,SWE | 781EB0BE-D1E7-4E1A-9250-6614DCD4CFC9,2008,SWE | 30491B6C-48A7-4407-B175-F55AE2D6F803,2008,SWE | EE56307D-74C6-44B6-B3E6-2A04A2551C7A,2008,SWE
Memo items:(2)
| International bunkers | 9443.9354 | 1.8624 | 139.1602 | [5 empty] | 9584.958
| Aviation | 2452.9176 | 0.60857 | 33.077 | [5 empty] | 2486.6031
| Navigation | 6991.0178 | 1.2539 | 106.0832 | [5 empty] | 7098.3549
| Multilateral operations | 7.5081 | 0.0018495 | 0.099227 | [5 empty] | 7.6092
| CO2 emissions from biomass | 26329.872 | [7 empty] | 26329.872
| CO2 captured | NO | [7 empty] | NO
| Long-term storage of C in waste disposal sites | NE | [7 empty] | NE
| Indirect N2O |  |  | 4.1869
| Indirect CO2 (3) | NO
| Total CO2 equivalent emissions without land use, land-use change and forestry | [8 empty] | 62861.5924
| Total CO2 equivalent emissions with land use, land-use change and forestry | [8 empty] | 21437.1844
| Total CO2 equivalent emissions, including indirect CO2, without land use, land-use change and forestry | [8 empty] | NA
| Total CO2 equivalent emissions, including indirect CO2, with land use, land-use change and forestry | [8 empty] | NA
2009 | GREENHOUSE GAS SOURCE AND | CO2(1) | CH4 | N2O | HFCs | PFCs | SF6 | Unspecified mix of HFCs and PFCs | NF3 | Total
| SINK CATEGORIES | CO2 equivalent (kt )
| Total (net emissions)(1) | 1867.2265 | 6112.6891 | 6110.9751 | 973.1988 | 46.6602 | 70.0117 | NA | NA | 15180.7613
| 1. Energy | 43018.2926 | 547.4352 | 665.0203 | [5 empty] | 44230.7481
| A. Fuel combustion (sectoral approach) | 42105.7505 | 466.1923 | 663.7396 | [5 empty] | 43235.6825
| 1. Energy industries | 10346.2136 | 49.9262 | 260.5612 | [5 empty] | 10656.701
| Not a UUID: 2. MANUFACTURING INDUSTRIES AND CON | 7876.0555 | 54.8815 | 175.9289 | [5 empty] | 8106.8659
| 3. Transport | 20105.3254 | 49.6085 | 116.1984 | [5 empty] | 20271.1323
| 4. Other sectors | 3537.3364 | 311.6943 | 107.7202 | [5 empty] | 3956.7509
| 5. Other | 240.8197 | 0.081778 | 3.3309 | [5 empty] | 244.2323
| B. Fugitive emissions from fuels | 912.542 | 81.2429 | 1.2807 | [5 empty] | 995.0656
| 1. Solid fuels | 14.5429 | 0.007845 | 0.0093512 | [5 empty] | 14.5601
| 2. Oil and natural gas | 897.9992 | 81.2351 | 1.2713 | [5 empty] | 980.5055
| C. CO2 transport and storage | NO | [7 empty] | NO
| 2. Industrial processes and product use | 4052.6167 | 8.427 | 481.8849 | 973.1988 | 46.6602 | 70.0117 | NA | NA | 5632.7992
| A. Mineral industry | 1699.2568 | [7 empty] | 1699.2568
| B. Chemical industry | 124.3812 | 0.83781 | 299.9573 | NA | NA | NA | NA | NA | 425.1763
| C. Metal industry | 1802.3624 | 0.13072 | NA | NO | 39.4499 | 27.8715 | EE5E1F66-7569-4396-8A72-A8B6380DA8CB,2009,SWE | 343A5418-12BC-47A4-AD24-FD7BA6D3359E,2009,SWE | 1869.8145
| D. Non-energy products from fuels and solvent use | 417.0162 | NA | NA | [5 empty] | 417.0162
| E. Electronic Industry |  |  |  | NO | NO | NO | 5F52435B-5AA6-413B-9464-C368B73885D9,2009,SWE | 458BF20C-7CB3-4DB4-BB84-D3AC64E3ED5E,2009,SWE | NO
| F. Product uses as ODS substitutes |  |  |  | 973.1988 | 2.3537 | D1CA6B11-6F16-4C06-9D46-70C30FAA20E0,2009,SWE | 577BA5DA-0999-492E-80B8-C9B1D23EA55A,2009,SWE | 1632A7C3-D4C5-4977-8574-B71D657C6494,2009,SWE | 975.5525
| G. Other product manufacture and use | NE,NA | NA | 104.3 | 9A261E19-35F5-4E10-BD03-B56D33A0F3B9,2009,SWE | 4.8565 | 42.1402 | ADC979C1-90BF-47A8-8FFA-1635D0647B78,2009,SWE | BC4A9240-D3BE-4265-9F85-65393B4CF44F,2009,SWE | 151.2967
| H. Other | 9.6001 | 7.4585 | 77.6276 | D185958B-F0D0-43B9-B1DF-8C615DE9BF96,2009,SWE | 8B8F3ABE-969D-44C9-A61D-C813EDF47B29,2009,SWE | 02CE26D2-ADDA-44C9-89AB-9DBDB7710B70,2009,SWE | 007AC2DF-F451-4565-BF96-E9DC9EF3F41D,2009,SWE | 493484F5-EF8A-43A8-8FF2-5E86662F9321,2009,SWE | 94.6862
| 3. Agriculture | 114.5386 | 3320.9669 | 3280.2699 | [5 empty] | 6715.7754
| A. Enteric fermentation |  | 3070.6985 | [6 empty] | 3070.6985
| B. Manure management |  | 250.2684 | 333.8831 | [5 empty] | 584.1515
| C. Rice cultivation |  | NO | [6 empty] | NO
| D. Agricultural soils |  | 3F2390B2-F2A0-4D98-8200-DF1E3BAD623C,2009,SWE | 2946.3868 | [5 empty] | 2946.3868
| E. Prescribed burning of savannas |  | 0AF40DDC-732A-47A0-9D31-1C5A13702393,2009,SWE | 6FA4A0D8-B64C-4BE0-AE5A-593FB2427551,2009,SWE | [5 empty] | 7EE3F8DD-8BFE-4917-A7A7-82A0425A52A6,2009,SWE
| F. Field burning of agricultural residues |  | NO | NO | [5 empty] | NO
| G. Liming | 113.7415 | [7 empty] | 113.7415
| H. Urea application | 0.7971 | [7 empty] | 0.7971
| I. Other carbon-containing fertilizers | NO | [7 empty] | NO
| J. Other | 282D3894-6868-4D9A-A9ED-09D1AABCBFC6,2009,SWE | 906F249E-2D50-49EC-933C-2BCAD72E01D5,2009,SWE | C316765E-BE96-424D-86F8-CA0BB178A053,2009,SWE | [5 empty] | ADB4A3C8-E101-44DF-A38D-4423BAC12A13,2009,SWE
| 4. Land use, land-use change and forestry(1) | -45376.6584 | 489.7745 | 1423.4804 | [5 empty] | -43463.4035
| A. Forest land | -44954.8331 | 264.675 | 1237.7868 | [5 empty] | -43452.3713
| B. Cropland | 1520.3692 | 210.0267 | 10.4896 | [5 empty] | 1740.8855
| C. Grassland | 553.6399 | 8.1968 | 13.0667 | [5 empty] | 574.9035
| D. Wetlands | 158.1029 | 6.8759 | 1.1962 | [5 empty] | 166.175
| E. Settlements | 4578.4553 | IE | 154.7401 | [5 empty] | 4733.1954
| F. Other land | NO,NA | NA | NA | [5 empty] | NO,NA
| G. Harvested wood products | -7232.3926 | [7 empty] | -7232.3926
| H. Other | NO | NO | NO | [5 empty] | NO
| 5. Waste | 58.437 | 1746.0854 | 260.3196 | [5 empty] | 2064.842
| A. Solid waste disposal | NO,NA | 1633.4255 | [6 empty] | 1633.4255
| B. Biological treatment of solid waste |  | 85.827 | 45.0934 | [5 empty] | 130.9204
| C. Incineration and open burning of waste | 58.437 | 0.021575 | 4.9501 | [5 empty] | 63.4087
| D. Waste water treatment and discharge |  | 26.8114 | 210.2761 | [5 empty] | 237.0875
| E. Other | 66EC887D-D484-4054-B970-4E62FEE0AB26,2009,SWE | 6C31CD15-D42F-4CD8-8ECF-47DF1753A0E8,2009,SWE | 4E948160-C1A6-4B13-8213-F0D51F7C8AFE,2009,SWE | [5 empty] | B6565B86-811F-4D6E-B4F7-D785CA0A6F3D,2009,SWE
| 6. Other (as specified in summary 1.A) | CE636534-7CCA-4409-9008-30DF978BEF2D,2009,SWE | 5EDBB0E1-492D-4BB0-ADBE-B5A3331C921A,2009,SWE | 059F19C5-A98E-4904-BFC5-110179EE82E4,2009,SWE | F83E96B7-AD7C-457B-93BB-74048B95C315,2009,SWE | 433A4937-68DD-4FB1-B552-180BE070CFEF,2009,SWE | E36C9744-581D-465C-8A5E-DE77BC4CDC93,2009,SWE | 781EB0BE-D1E7-4E1A-9250-6614DCD4CFC9,2009,SWE | 30491B6C-48A7-4407-B175-F55AE2D6F803,2009,SWE | EE56307D-74C6-44B6-B3E6-2A04A2551C7A,2009,SWE
Memo items:(2)
| International bunkers | 9363.4965 | 1.8379 | 138.5701 | [5 empty] | 9503.9045
| Aviation | 2082.5045 | 0.52217 | 28.3646 | [5 empty] | 2111.3912
| Navigation | 7280.9921 | 1.3157 | 110.2055 | [5 empty] | 7392.5133
| Multilateral operations | 8.709 | 0.0023547 | 0.12292 | [5 empty] | 8.8343
| CO2 emissions from biomass | 27757.8981 | [7 empty] | 27757.8981
| CO2 captured | NO | [7 empty] | NO
| Long-term storage of C in waste disposal sites | NE | [7 empty] | NE
| Indirect N2O |  |  | 3.8984
| Indirect CO2 (3) | NO
| Total CO2 equivalent emissions without land use, land-use change and forestry | [8 empty] | 58644.1648
| Total CO2 equivalent emissions with land use, land-use change and forestry | [8 empty] | 15180.7613
| Total CO2 equivalent emissions, including indirect CO2, without land use, land-use change and forestry | [8 empty] | NA
| Total CO2 equivalent emissions, including indirect CO2, with land use, land-use change and forestry | [8 empty] | NA
2010 | GREENHOUSE GAS SOURCE AND | CO2(1) | CH4 | N2O | HFCs | PFCs | SF6 | Unspecified mix of HFCs and PFCs | NF3 | Total
| SINK CATEGORIES | CO2 equivalent (kt )
| Total (net emissions)(1) | 3031.3131 | 5998.3095 | 6283.8316 | 950.2393 | 186.8053 | 62.9052 | NA | NA | 16513.4041
| 1. Energy | 47060.2821 | 550.3754 | 707.28 | [5 empty] | 48317.9374
| A. Fuel combustion (sectoral approach) | 46189.5052 | 474.3377 | 705.8624 | [5 empty] | 47369.7054
| 1. Energy industries | 12789.7421 | 55.9202 | 285.4022 | [5 empty] | 13131.0645
| Not a UUID: 2. MANUFACTURING INDUSTRIES AND CON | 9201.5098 | 58.5701 | 188.2988 | [5 empty] | 9448.3787
| 3. Transport | 20275.9792 | 49.5734 | 122.9363 | [5 empty] | 20448.4888
| 4. Other sectors | 3748.5145 | 310.2136 | 106.9 | [5 empty] | 4165.6282
| 5. Other | 173.7596 | 0.060364 | 2.3252 | [5 empty] | 176.1452
| B. Fugitive emissions from fuels | 870.7768 | 76.0377 | 1.4175 | [5 empty] | 948.2321
| 1. Solid fuels | 5.0085 | 0.002715 | 0.0032363 | [5 empty] | 5.0145
| 2. Oil and natural gas | 865.7683 | 76.035 | 1.4143 | [5 empty] | 943.2176
| C. CO2 transport and storage | NO | [7 empty] | NO
| 2. Industrial processes and product use | 5783.8346 | 8.6841 | 506.4802 | 950.2393 | 186.8053 | 62.9052 | NA | NA | 7498.9488
| A. Mineral industry | 1902.3181 | [7 empty] | 1902.3181
| B. Chemical industry | 147.5791 | 0.83784 | 306.6062 | NA | NA | NA | NA | NA | 455.0232
| C. Metal industry | 3269.8416 | 0.21322 | NA | NO | 184.3784 | 32.6857 | EE5E1F66-7569-4396-8A72-A8B6380DA8CB,2010,SWE | 343A5418-12BC-47A4-AD24-FD7BA6D3359E,2010,SWE | 3487.1189
| D. Non-energy products from fuels and solvent use | 451.7086 | NA | NA | [5 empty] | 451.7086
| E. Electronic Industry |  |  |  | NO | NO | NO | 5F52435B-5AA6-413B-9464-C368B73885D9,2010,SWE | 458BF20C-7CB3-4DB4-BB84-D3AC64E3ED5E,2010,SWE | NO
| F. Product uses as ODS substitutes |  |  |  | 950.2393 | 2.4269 | D1CA6B11-6F16-4C06-9D46-70C30FAA20E0,2010,SWE | 577BA5DA-0999-492E-80B8-C9B1D23EA55A,2010,SWE | 1632A7C3-D4C5-4977-8574-B71D657C6494,2010,SWE | 952.6662
| G. Other product manufacture and use | NE,NA | NA | 120.4069 | 9A261E19-35F5-4E10-BD03-B56D33A0F3B9,2010,SWE | NO | 30.2196 | ADC979C1-90BF-47A8-8FFA-1635D0647B78,2010,SWE | BC4A9240-D3BE-4265-9F85-65393B4CF44F,2010,SWE | 150.6265
| H. Other | 12.3872 | 7.633 | 79.4671 | D185958B-F0D0-43B9-B1DF-8C615DE9BF96,2010,SWE | 8B8F3ABE-969D-44C9-A61D-C813EDF47B29,2010,SWE | 02CE26D2-ADDA-44C9-89AB-9DBDB7710B70,2010,SWE | 007AC2DF-F451-4565-BF96-E9DC9EF3F41D,2010,SWE | 493484F5-EF8A-43A8-8FF2-5E86662F9321,2010,SWE | 99.4874
| 3. Agriculture | 123.7985 | 3322.5504 | 3353.6309 | [5 empty] | 6799.9799
| A. Enteric fermentation |  | 3072.3127 | [6 empty] | 3072.3127
| B. Manure management |  | 250.2377 | 335.5448 | [5 empty] | 585.7825
| C. Rice cultivation |  | NO | [6 empty] | NO
| D. Agricultural soils |  | 3F2390B2-F2A0-4D98-8200-DF1E3BAD623C,2010,SWE | 3018.0861 | [5 empty] | 3018.0861
| E. Prescribed burning of savannas |  | 0AF40DDC-732A-47A0-9D31-1C5A13702393,2010,SWE | 6FA4A0D8-B64C-4BE0-AE5A-593FB2427551,2010,SWE | [5 empty] | 7EE3F8DD-8BFE-4917-A7A7-82A0425A52A6,2010,SWE
| F. Field burning of agricultural residues |  | NO | NO | [5 empty] | NO
| G. Liming | 123.0636 | [7 empty] | 123.0636
| H. Urea application | 0.73493 | [7 empty] | 0.73493
| I. Other carbon-containing fertilizers | NO | [7 empty] | NO
| J. Other | 282D3894-6868-4D9A-A9ED-09D1AABCBFC6,2010,SWE | 906F249E-2D50-49EC-933C-2BCAD72E01D5,2010,SWE | C316765E-BE96-424D-86F8-CA0BB178A053,2010,SWE | [5 empty] | ADB4A3C8-E101-44DF-A38D-4423BAC12A13,2010,SWE
| 4. Land use, land-use change and forestry(1) | -49992.8692 | 490.5905 | 1460.8833 | [5 empty] | -48041.3953
| A. Forest land | -47706.4421 | 267.7324 | 1276.0861 | [5 empty] | -46162.6236
| B. Cropland | 788.1112 | 208.7378 | 10.7417 | [5 empty] | 1007.5907
| C. Grassland | 801.1835 | 7.9857 | 16.247 | [5 empty] | 825.4162
| D. Wetlands | 151.706 | 6.1346 | 1.0671 | [5 empty] | 158.9077
| E. Settlements | 4148.5881 | IE | 147.8524 | [5 empty] | 4296.4405
| F. Other land | NO,NA | NA | NA | [5 empty] | NO,NA
| G. Harvested wood products | -8176.0159 | [7 empty] | -8176.0159
| H. Other | NO | NO | NO | [5 empty] | NO
| 5. Waste | 56.2671 | 1626.1091 | 255.5572 | [5 empty] | 1937.9333
| A. Solid waste disposal | NO,NA | 1526.3432 | [6 empty] | 1526.3432
| B. Biological treatment of solid waste |  | 73.1615 | 40.4953 | [5 empty] | 113.6568
| C. Incineration and open burning of waste | 56.2671 | 0.0225 | 4.5016 | [5 empty] | 60.7911
| D. Waste water treatment and discharge |  | 26.5819 | 210.5603 | [5 empty] | 237.1421
| E. Other | 66EC887D-D484-4054-B970-4E62FEE0AB26,2010,SWE | 6C31CD15-D42F-4CD8-8ECF-47DF1753A0E8,2010,SWE | 4E948160-C1A6-4B13-8213-F0D51F7C8AFE,2010,SWE | [5 empty] | B6565B86-811F-4D6E-B4F7-D785CA0A6F3D,2010,SWE
| 6. Other (as specified in summary 1.A) | CE636534-7CCA-4409-9008-30DF978BEF2D,2010,SWE | 5EDBB0E1-492D-4BB0-ADBE-B5A3331C921A,2010,SWE | 059F19C5-A98E-4904-BFC5-110179EE82E4,2010,SWE | F83E96B7-AD7C-457B-93BB-74048B95C315,2010,SWE | 433A4937-68DD-4FB1-B552-180BE070CFEF,2010,SWE | E36C9744-581D-465C-8A5E-DE77BC4CDC93,2010,SWE | 781EB0BE-D1E7-4E1A-9250-6614DCD4CFC9,2010,SWE | 30491B6C-48A7-4407-B175-F55AE2D6F803,2010,SWE | EE56307D-74C6-44B6-B3E6-2A04A2551C7A,2010,SWE
Memo items:(2)
| International bunkers | 8815.5658 | 1.6995 | 131.9781 | [5 empty] | 8949.2435
| Aviation | 2105.1839 | 0.51199 | 29.0165 | [5 empty] | 2134.7124
| Navigation | 6710.382 | 1.1875 | 102.9616 | [5 empty] | 6814.5311
| Multilateral operations | 8.5338 | 0.0021088 | 0.11771 | [5 empty] | 8.6536
| CO2 emissions from biomass | 30071.4059 | [7 empty] | 30071.4059
| CO2 captured | NO | [7 empty] | NO
| Long-term storage of C in waste disposal sites | NE | [7 empty] | NE
| Indirect N2O |  |  | 5.6194
| Indirect CO2 (3) | NO
| Total CO2 equivalent emissions without land use, land-use change and forestry | [8 empty] | 64554.7994
| Total CO2 equivalent emissions with land use, land-use change and forestry | [8 empty] | 16513.4041
| Total CO2 equivalent emissions, including indirect CO2, without land use, land-use change and forestry | [8 empty] | NA
| Total CO2 equivalent emissions, including indirect CO2, with land use, land-use change and forestry | [8 empty] | NA
2011 | GREENHOUSE GAS SOURCE AND | CO2(1) | CH4 | N2O | HFCs | PFCs | SF6 | Unspecified mix of HFCs and PFCs | NF3 | Total
| SINK CATEGORIES | CO2 equivalent (kt )
| Total (net emissions)(1) | 6053.4884 | 5874.1006 | 6346.8511 | 915.2325 | 215.2473 | 54.7659 | NA | NA | 19459.6858
| 1. Energy | 43295.7694 | 542.3799 | 657.0633 | [5 empty] | 44495.2127
| A. Fuel combustion (sectoral approach) | 42426.1561 | 469.1112 | 656.1517 | [5 empty] | 43551.419
| 1. Energy industries | 10472.6383 | 46.6139 | 250.4266 | [5 empty] | 10769.6788
| Not a UUID: 2. MANUFACTURING INDUSTRIES AND CON | 8560.7791 | 55.7104 | 172.273 | [5 empty] | 8788.7625
| 3. Transport | 19863.0218 | 47.5217 | 123.9658 | [5 empty] | 20034.5093
| 4. Other sectors | 3345.9704 | 319.2041 | 106.9949 | [5 empty] | 3772.1694
| 5. Other | 183.7465 | 0.061113 | 2.4913 | [5 empty] | 186.299
| B. Fugitive emissions from fuels | 869.6133 | 73.2687 | 0.91164 | [5 empty] | 943.7937
| 1. Solid fuels | 5.8492 | 0.00319 | 0.0038025 | [5 empty] | 5.8562
| 2. Oil and natural gas | 863.7641 | 73.2655 | 0.90784 | [5 empty] | 937.9375
| C. CO2 transport and storage | NO | [7 empty] | NO
| 2. Industrial processes and product use | 5617.8134 | 8.4963 | 218.8143 | 915.2325 | 215.2473 | 54.7659 | NA | NA | 7030.3697
| A. Mineral industry | 1937.8862 | [7 empty] | 1937.8862
| B. Chemical industry | 151.0274 | 0.83186 | 46.7687 | NA | NA | NA | NA | NA | 198.628
| C. Metal industry | 3100.9239 | 0.2131 | NA | NO | 212.7593 | 25.0516 | EE5E1F66-7569-4396-8A72-A8B6380DA8CB,2011,SWE | 343A5418-12BC-47A4-AD24-FD7BA6D3359E,2011,SWE | 3338.9479
| D. Non-energy products from fuels and solvent use | 417.4936 | NA | NA | [5 empty] | 417.4936
| E. Electronic Industry |  |  |  | NO | NO | NO | 5F52435B-5AA6-413B-9464-C368B73885D9,2011,SWE | 458BF20C-7CB3-4DB4-BB84-D3AC64E3ED5E,2011,SWE | NO
| F. Product uses as ODS substitutes |  |  |  | 915.2325 | 2.488 | D1CA6B11-6F16-4C06-9D46-70C30FAA20E0,2011,SWE | 577BA5DA-0999-492E-80B8-C9B1D23EA55A,2011,SWE | 1632A7C3-D4C5-4977-8574-B71D657C6494,2011,SWE | 917.7206
| G. Other product manufacture and use | NE,NA | NA | 94.4869 | 9A261E19-35F5-4E10-BD03-B56D33A0F3B9,2011,SWE | NO | 29.7143 | ADC979C1-90BF-47A8-8FFA-1635D0647B78,2011,SWE | BC4A9240-D3BE-4265-9F85-65393B4CF44F,2011,SWE | 124.2012
| H. Other | 10.4822 | 7.4514 | 77.5588 | D185958B-F0D0-43B9-B1DF-8C615DE9BF96,2011,SWE | 8B8F3ABE-969D-44C9-A61D-C813EDF47B29,2011,SWE | 02CE26D2-ADDA-44C9-89AB-9DBDB7710B70,2011,SWE | 007AC2DF-F451-4565-BF96-E9DC9EF3F41D,2011,SWE | 493484F5-EF8A-43A8-8FF2-5E86662F9321,2011,SWE | 95.4923
| 3. Agriculture | 123.8623 | 3294.8128 | 3752.7119 | [5 empty] | 7171.3871
| A. Enteric fermentation |  | 3043.3334 | [6 empty] | 3043.3334
| B. Manure management |  | 251.4795 | 332.9208 | [5 empty] | 584.4003
| C. Rice cultivation |  | NO | [6 empty] | NO
| D. Agricultural soils |  | 3F2390B2-F2A0-4D98-8200-DF1E3BAD623C,2011,SWE | 3419.7911 | [5 empty] | 3419.7911
| E. Prescribed burning of savannas |  | 0AF40DDC-732A-47A0-9D31-1C5A13702393,2011,SWE | 6FA4A0D8-B64C-4BE0-AE5A-593FB2427551,2011,SWE | [5 empty] | 7EE3F8DD-8BFE-4917-A7A7-82A0425A52A6,2011,SWE
| F. Field burning of agricultural residues |  | NO | NO | [5 empty] | NO
| G. Liming | 123.0636 | [7 empty] | 123.0636
| H. Urea application | 0.7987 | [7 empty] | 0.7987
| I. Other carbon-containing fertilizers | NO | [7 empty] | NO
| J. Other | 282D3894-6868-4D9A-A9ED-09D1AABCBFC6,2011,SWE | 906F249E-2D50-49EC-933C-2BCAD72E01D5,2011,SWE | C316765E-BE96-424D-86F8-CA0BB178A053,2011,SWE | [5 empty] | ADB4A3C8-E101-44DF-A38D-4423BAC12A13,2011,SWE
| 4. Land use, land-use change and forestry(1) | -43043.6359 | 494.2774 | 1454.0543 | [5 empty] | -41095.3042
| A. Forest land | -47501.6907 | 272.2207 | 1271.78 | [5 empty] | -45957.69
| B. Cropland | 6179.3678 | 207.0871 | 10.2592 | [5 empty] | 6396.7141
| C. Grassland | 152.548 | 8.214 | 15.9874 | [5 empty] | 176.7494
| D. Wetlands | 163.809 | 6.7556 | 1.1753 | [5 empty] | 171.7399
| E. Settlements | 4289.0072 | IE | 148.73 | [5 empty] | 4437.7372
| F. Other land | NO,NA | NA | NA | [5 empty] | NO,NA
| G. Harvested wood products | -6326.6772 | [7 empty] | -6326.6772
| H. Other | NO | NO | NO | [5 empty] | NO
| 5. Waste | 59.6792 | 1534.1341 | 264.2071 | [5 empty] | 1858.0205
| A. Solid waste disposal | NO,NA | 1419.7638 | [6 empty] | 1419.7638
| B. Biological treatment of solid waste |  | 87.0491 | 49.356 | [5 empty] | 136.4051
| C. Incineration and open burning of waste | 59.6792 | 0.02475 | 5.4963 | [5 empty] | 65.2003
| D. Waste water treatment and discharge |  | 27.2965 | 209.3549 | [5 empty] | 236.6513
| E. Other | 66EC887D-D484-4054-B970-4E62FEE0AB26,2011,SWE | 6C31CD15-D42F-4CD8-8ECF-47DF1753A0E8,2011,SWE | 4E948160-C1A6-4B13-8213-F0D51F7C8AFE,2011,SWE | [5 empty] | B6565B86-811F-4D6E-B4F7-D785CA0A6F3D,2011,SWE
| 6. Other (as specified in summary 1.A) | CE636534-7CCA-4409-9008-30DF978BEF2D,2011,SWE | 5EDBB0E1-492D-4BB0-ADBE-B5A3331C921A,2011,SWE | 059F19C5-A98E-4904-BFC5-110179EE82E4,2011,SWE | F83E96B7-AD7C-457B-93BB-74048B95C315,2011,SWE | 433A4937-68DD-4FB1-B552-180BE070CFEF,2011,SWE | E36C9744-581D-465C-8A5E-DE77BC4CDC93,2011,SWE | 781EB0BE-D1E7-4E1A-9250-6614DCD4CFC9,2011,SWE | 30491B6C-48A7-4407-B175-F55AE2D6F803,2011,SWE | EE56307D-74C6-44B6-B3E6-2A04A2551C7A,2011,SWE
Memo items:(2)
| International bunkers | 8146.9718 | 1.6069 | 122.0721 | [5 empty] | 8270.6508
| Aviation | 2268.5315 | 0.57785 | 31.2494 | [5 empty] | 2300.3587
| Navigation | 5878.4403 | 1.0291 | 90.8228 | [5 empty] | 5970.2921
| Multilateral operations | 8.6691 | 0.0023484 | 0.12386 | [5 empty] | 8.7953
| CO2 emissions from biomass | 28077.7631 | [7 empty] | 28077.7631
| CO2 captured | NO | [7 empty] | NO
| Long-term storage of C in waste disposal sites | NE | [7 empty] | NE
| Indirect N2O |  |  | 3.7134
| Indirect CO2 (3) | NO
| Total CO2 equivalent emissions without land use, land-use change and forestry | [8 empty] | 60554.99
| Total CO2 equivalent emissions with land use, land-use change and forestry | [8 empty] | 19459.6858
| Total CO2 equivalent emissions, including indirect CO2, without land use, land-use change and forestry | [8 empty] | NA
| Total CO2 equivalent emissions, including indirect CO2, with land use, land-use change and forestry | [8 empty] | NA
2012 | GREENHOUSE GAS SOURCE AND | CO2(1) | CH4 | N2O | HFCs | PFCs | SF6 | Unspecified mix of HFCs and PFCs | NF3 | Total
| SINK CATEGORIES | CO2 equivalent (kt )
| Total (net emissions)(1) | -2243.3202 | 5702.6055 | 5890.279 | 869.9659 | 79.1138 | 52.3351 | NA | NA | 10350.9792
| 1. Energy | 40895.6531 | 535.1466 | 653.0127 | [5 empty] | 42083.8124
| A. Fuel combustion (sectoral approach) | 40030.5881 | 454.2924 | 652.4962 | [5 empty] | 41137.3767
| 1. Energy industries | 10091.1095 | 47.9401 | 243.2488 | [5 empty] | 10382.2983
| Not a UUID: 2. MANUFACTURING INDUSTRIES AND CON | 8005.9325 | 55.5185 | 170.7079 | [5 empty] | 8232.1589
| 3. Transport | 18669.0686 | 42.9515 | 131.1948 | [5 empty] | 18843.2149
| 4. Other sectors | 3100.6971 | 307.8315 | 105.0837 | [5 empty] | 3513.6123
| 5. Other | 163.7805 | 0.050712 | 2.261 | [5 empty] | 166.0922
| B. Fugitive emissions from fuels | 865.065 | 80.8542 | 0.51644 | [5 empty] | 946.4357
| 1. Solid fuels | 8.6501 | 0.0047 | 0.0056024 | [5 empty] | 8.6604
| 2. Oil and natural gas | 856.415 | 80.8495 | 0.51083 | [5 empty] | 937.7753
| C. CO2 transport and storage | NO | [7 empty] | NO
| 2. Industrial processes and product use | 5424.8888 | 9.1059 | 244.4012 | 869.9659 | 79.1138 | 52.3351 | NA | NA | 6679.8108
| A. Mineral industry | 2004.5586 | [7 empty] | 2004.5586
| B. Chemical industry | 153.6718 | 0.83842 | 71.1079 | NA | NA | NA | NA | NA | 225.6181
| C. Metal industry | 2772.5168 | 0.48464 | NA | 0.27027 | 76.9262 | 24.4427 | EE5E1F66-7569-4396-8A72-A8B6380DA8CB,2012,SWE | 343A5418-12BC-47A4-AD24-FD7BA6D3359E,2012,SWE | 2874.6406
| D. Non-energy products from fuels and solvent use | 482.8842 | NA | NA | [5 empty] | 482.8842
| E. Electronic Industry |  |  |  | NO | NO | NO | 5F52435B-5AA6-413B-9464-C368B73885D9,2012,SWE | 458BF20C-7CB3-4DB4-BB84-D3AC64E3ED5E,2012,SWE | NO
| F. Product uses as ODS substitutes |  |  |  | 869.6957 | 2.1877 | D1CA6B11-6F16-4C06-9D46-70C30FAA20E0,2012,SWE | 577BA5DA-0999-492E-80B8-C9B1D23EA55A,2012,SWE | 1632A7C3-D4C5-4977-8574-B71D657C6494,2012,SWE | 871.8833
| G. Other product manufacture and use | NE,NA | NA | 92.3055 | 9A261E19-35F5-4E10-BD03-B56D33A0F3B9,2012,SWE | NO | 27.8924 | ADC979C1-90BF-47A8-8FFA-1635D0647B78,2012,SWE | BC4A9240-D3BE-4265-9F85-65393B4CF44F,2012,SWE | 120.1979
| H. Other | 11.2574 | 7.7829 | 80.9878 | D185958B-F0D0-43B9-B1DF-8C615DE9BF96,2012,SWE | 8B8F3ABE-969D-44C9-A61D-C813EDF47B29,2012,SWE | 02CE26D2-ADDA-44C9-89AB-9DBDB7710B70,2012,SWE | 007AC2DF-F451-4565-BF96-E9DC9EF3F41D,2012,SWE | 493484F5-EF8A-43A8-8FF2-5E86662F9321,2012,SWE | 100.028
| 3. Agriculture | 142.1171 | 3259.1636 | 3278.4669 | [5 empty] | 6679.7477
| A. Enteric fermentation |  | 3012.0288 | [6 empty] | 3012.0288
| B. Manure management |  | 247.1348 | 329.1724 | [5 empty] | 576.3072
| C. Rice cultivation |  | NO | [6 empty] | NO
| D. Agricultural soils |  | 3F2390B2-F2A0-4D98-8200-DF1E3BAD623C,2012,SWE | 2949.2945 | [5 empty] | 2949.2945
| E. Prescribed burning of savannas |  | 0AF40DDC-732A-47A0-9D31-1C5A13702393,2012,SWE | 6FA4A0D8-B64C-4BE0-AE5A-593FB2427551,2012,SWE | [5 empty] | 7EE3F8DD-8BFE-4917-A7A7-82A0425A52A6,2012,SWE
| F. Field burning of agricultural residues |  | NO | NO | [5 empty] | NO
| G. Liming | 141.6532 | [7 empty] | 141.6532
| H. Urea application | 0.46391 | [7 empty] | 0.46391
| I. Other carbon-containing fertilizers | NO | [7 empty] | NO
| J. Other | 282D3894-6868-4D9A-A9ED-09D1AABCBFC6,2012,SWE | 906F249E-2D50-49EC-933C-2BCAD72E01D5,2012,SWE | C316765E-BE96-424D-86F8-CA0BB178A053,2012,SWE | [5 empty] | ADB4A3C8-E101-44DF-A38D-4423BAC12A13,2012,SWE
| 4. Land use, land-use change and forestry(1) | -48765.9853 | 493.6574 | 1460.591 | [5 empty] | -46811.7369
| A. Forest land | -48911.2691 | 272.8114 | 1275.8307 | [5 empty] | -47362.627
| B. Cropland | 2036.6796 | 205.8874 | 9.3384 | [5 empty] | 2251.9054
| C. Grassland | 268.1472 | 7.939 | 15.7621 | [5 empty] | 291.8483
| D. Wetlands | 169.1343 | 7.0196 | 1.2212 | [5 empty] | 177.3751
| E. Settlements | 3503.4007 | IE | 153.3255 | [5 empty] | 3656.7261
| F. Other land | NO,NA | NA | NA | [5 empty] | NO,NA
| G. Harvested wood products | -5832.0779 | [7 empty] | -5832.0779
| H. Other | NO | NO | NO | [5 empty] | NO
| 5. Waste | 60.0059 | 1405.5319 | 253.8073 | [5 empty] | 1719.3452
| A. Solid waste disposal | NO,NA | 1303.2965 | [6 empty] | 1303.2965
| B. Biological treatment of solid waste |  | 75.0215 | 39.9676 | [5 empty] | 114.989
| C. Incineration and open burning of waste | 60.0059 | 0.03075 | 5.3391 | [5 empty] | 65.3757
| D. Waste water treatment and discharge |  | 27.1832 | 208.5007 | [5 empty] | 235.6839
| E. Other | 66EC887D-D484-4054-B970-4E62FEE0AB26,2012,SWE | 6C31CD15-D42F-4CD8-8ECF-47DF1753A0E8,2012,SWE | 4E948160-C1A6-4B13-8213-F0D51F7C8AFE,2012,SWE | [5 empty] | B6565B86-811F-4D6E-B4F7-D785CA0A6F3D,2012,SWE
| 6. Other (as specified in summary 1.A) | CE636534-7CCA-4409-9008-30DF978BEF2D,2012,SWE | 5EDBB0E1-492D-4BB0-ADBE-B5A3331C921A,2012,SWE | 059F19C5-A98E-4904-BFC5-110179EE82E4,2012,SWE | F83E96B7-AD7C-457B-93BB-74048B95C315,2012,SWE | 433A4937-68DD-4FB1-B552-180BE070CFEF,2012,SWE | E36C9744-581D-465C-8A5E-DE77BC4CDC93,2012,SWE | 781EB0BE-D1E7-4E1A-9250-6614DCD4CFC9,2012,SWE | 30491B6C-48A7-4407-B175-F55AE2D6F803,2012,SWE | EE56307D-74C6-44B6-B3E6-2A04A2551C7A,2012,SWE
Memo items:(2)
| International bunkers | 7932.0353 | 1.5594 | 119.7534 | [5 empty] | 8053.3481
| Aviation | 2162.5609 | 0.55868 | 30.097 | [5 empty] | 2193.2165
| Navigation | 5769.4745 | 1.0007 | 89.6564 | [5 empty] | 5860.1316
| Multilateral operations | 6.2418 | 0.0012535 | 0.083379 | [5 empty] | 6.3264
| CO2 emissions from biomass | 28788.1876 | [7 empty] | 28788.1876
| CO2 captured | NO | [7 empty] | NO
| Long-term storage of C in waste disposal sites | NE | [7 empty] | NE
| Indirect N2O |  |  | 3.2008
| Indirect CO2 (3) | NO
| Total CO2 equivalent emissions without land use, land-use change and forestry | [8 empty] | 57162.7161
| Total CO2 equivalent emissions with land use, land-use change and forestry | [8 empty] | 10350.9792
| Total CO2 equivalent emissions, including indirect CO2, without land use, land-use change and forestry | [8 empty] | NA
| Total CO2 equivalent emissions, including indirect CO2, with land use, land-use change and forestry | [8 empty] | NA
2013 | GREENHOUSE GAS SOURCE AND | CO2(1) | CH4 | N2O | HFCs | PFCs | SF6 | Unspecified mix of HFCs and PFCs | NF3 | Total
| SINK CATEGORIES | CO2 equivalent (kt )
| Total (net emissions)(1) | -1782.682 | 5607.7704 | 6072.9879 | 838.5477 | 51.5376 | 41.2136 | NA | NA | 10829.3752
| 1. Energy | 39277.6502 | 528.4006 | 673.1221 | [5 empty] | 40479.173
| A. Fuel combustion (sectoral approach) | 38561.1174 | 458.0061 | 672.6621 | [5 empty] | 39691.7856
| 1. Energy industries | 9563.4497 | 48.4245 | 259.8532 | [5 empty] | 9871.7274
| Not a UUID: 2. MANUFACTURING INDUSTRIES AND CON | 7728.048 | 56.7491 | 170.2822 | [5 empty] | 7955.0792
| 3. Transport | 18174.9616 | 43.7445 | 136.2197 | [5 empty] | 18354.9258
| 4. Other sectors | 2945.7166 | 309.0449 | 104.2234 | [5 empty] | 3358.9849
| 5. Other | 148.9416 | 0.043156 | 2.0835 | [5 empty] | 151.0682
| B. Fugitive emissions from fuels | 716.5328 | 70.3945 | 0.46007 | [5 empty] | 787.3874
| 1. Solid fuels | 3.2972 | 0.001775 | 0.0021158 | [5 empty] | 3.301
| 2. Oil and natural gas | 713.2356 | 70.3927 | 0.45795 | [5 empty] | 784.0863
| C. CO2 transport and storage | NO | [7 empty] | NO
| 2. Industrial processes and product use | 5400.8837 | 8.7564 | 212.0833 | 838.5477 | 51.5376 | 41.2136 | NA | NA | 6553.0223
| A. Mineral industry | 1911.1702 | [7 empty] | 1911.1702
| B. Chemical industry | 158.5159 | 0.78977 | 54.5006 | NA | NA | NA | NA | NA | 213.8063
| C. Metal industry | 2824.7883 | 0.21141 | NA | 0.18018 | 49.8252 | 11.1923 | EE5E1F66-7569-4396-8A72-A8B6380DA8CB,2013,SWE | 343A5418-12BC-47A4-AD24-FD7BA6D3359E,2013,SWE | 2886.1973
| D. Non-energy products from fuels and solvent use | 495.5629 | NA | NA | [5 empty] | 495.5629
| E. Electronic Industry |  |  |  | NO | NO | NO | 5F52435B-5AA6-413B-9464-C368B73885D9,2013,SWE | 458BF20C-7CB3-4DB4-BB84-D3AC64E3ED5E,2013,SWE | NO
| F. Product uses as ODS substitutes |  |  |  | 838.3675 | 1.7124 | D1CA6B11-6F16-4C06-9D46-70C30FAA20E0,2013,SWE | 577BA5DA-0999-492E-80B8-C9B1D23EA55A,2013,SWE | 1632A7C3-D4C5-4977-8574-B71D657C6494,2013,SWE | 840.0799
| G. Other product manufacture and use | NE,NA | NA | 76.9496 | 9A261E19-35F5-4E10-BD03-B56D33A0F3B9,2013,SWE | NO | 30.0213 | ADC979C1-90BF-47A8-8FFA-1635D0647B78,2013,SWE | BC4A9240-D3BE-4265-9F85-65393B4CF44F,2013,SWE | 106.9709
| H. Other | 10.8464 | 7.7552 | 80.6332 | D185958B-F0D0-43B9-B1DF-8C615DE9BF96,2013,SWE | 8B8F3ABE-969D-44C9-A61D-C813EDF47B29,2013,SWE | 02CE26D2-ADDA-44C9-89AB-9DBDB7710B70,2013,SWE | 007AC2DF-F451-4565-BF96-E9DC9EF3F41D,2013,SWE | 493484F5-EF8A-43A8-8FF2-5E86662F9321,2013,SWE | 99.2348
| 3. Agriculture | 142.5635 | 3276.6526 | 3481.1127 | [5 empty] | 6900.3288
| A. Enteric fermentation |  | 3018.4309 | [6 empty] | 3018.4309
| B. Manure management |  | 258.2216 | 340.9661 | [5 empty] | 599.1878
| C. Rice cultivation |  | NO | [6 empty] | NO
| D. Agricultural soils |  | 3F2390B2-F2A0-4D98-8200-DF1E3BAD623C,2013,SWE | 3140.1466 | [5 empty] | 3140.1466
| E. Prescribed burning of savannas |  | 0AF40DDC-732A-47A0-9D31-1C5A13702393,2013,SWE | 6FA4A0D8-B64C-4BE0-AE5A-593FB2427551,2013,SWE | [5 empty] | 7EE3F8DD-8BFE-4917-A7A7-82A0425A52A6,2013,SWE
| F. Field burning of agricultural residues |  | NO | NO | [5 empty] | NO
| G. Liming | 141.6532 | [7 empty] | 141.6532
| H. Urea application | 0.91029 | [7 empty] | 0.91029
| I. Other carbon-containing fertilizers | NO | [7 empty] | NO
| J. Other | 282D3894-6868-4D9A-A9ED-09D1AABCBFC6,2013,SWE | 906F249E-2D50-49EC-933C-2BCAD72E01D5,2013,SWE | C316765E-BE96-424D-86F8-CA0BB178A053,2013,SWE | [5 empty] | ADB4A3C8-E101-44DF-A38D-4423BAC12A13,2013,SWE
| 4. Land use, land-use change and forestry(1) | -46662.038 | 497.039 | 1456.9765 | [5 empty] | -44708.0225
| A. Forest land | -49737.0942 | 277.8638 | 1275.5857 | [5 empty] | -48183.6447
| B. Cropland | 4310.4269 | 204.4759 | 9.1522 | [5 empty] | 4524.055
| C. Grassland | 312.0635 | 8.1134 | 17.4354 | [5 empty] | 337.6123
| D. Wetlands | 168.4174 | 6.586 | 1.1458 | [5 empty] | 176.1492
| E. Settlements | 3904.3695 | IE | 150.8476 | [5 empty] | 4055.2171
| F. Other land | NO,NA | NA | NA | [5 empty] | NO,NA
| G. Harvested wood products | -5620.2211 | [7 empty] | -5620.2211
| H. Other | NO | NO | NO | [5 empty] | NO
| 5. Waste | 58.2586 | 1296.9217 | 249.6932 | [5 empty] | 1604.8736
| A. Solid waste disposal | NO,NA | 1190.787 | [6 empty] | 1190.787
| B. Biological treatment of solid waste |  | 78.8496 | 37.7962 | [5 empty] | 116.6458
| C. Incineration and open burning of waste | 58.2586 | 0.029522 | 5.0452 | [5 empty] | 63.3333
| D. Waste water treatment and discharge |  | 27.2556 | 206.8519 | [5 empty] | 234.1075
| E. Other | 66EC887D-D484-4054-B970-4E62FEE0AB26,2013,SWE | 6C31CD15-D42F-4CD8-8ECF-47DF1753A0E8,2013,SWE | 4E948160-C1A6-4B13-8213-F0D51F7C8AFE,2013,SWE | [5 empty] | B6565B86-811F-4D6E-B4F7-D785CA0A6F3D,2013,SWE
| 6. Other (as specified in summary 1.A) | CE636534-7CCA-4409-9008-30DF978BEF2D,2013,SWE | 5EDBB0E1-492D-4BB0-ADBE-B5A3331C921A,2013,SWE | 059F19C5-A98E-4904-BFC5-110179EE82E4,2013,SWE | F83E96B7-AD7C-457B-93BB-74048B95C315,2013,SWE | 433A4937-68DD-4FB1-B552-180BE070CFEF,2013,SWE | E36C9744-581D-465C-8A5E-DE77BC4CDC93,2013,SWE | 781EB0BE-D1E7-4E1A-9250-6614DCD4CFC9,2013,SWE | 30491B6C-48A7-4407-B175-F55AE2D6F803,2013,SWE | EE56307D-74C6-44B6-B3E6-2A04A2551C7A,2013,SWE
Memo items:(2)
| International bunkers | 7690.3874 | 1.5159 | 115.948 | [5 empty] | 7807.8513
| Aviation | 2237.3215 | 0.57435 | 30.9719 | [5 empty] | 2268.8678
| Navigation | 5453.0659 | 0.94157 | 84.9761 | [5 empty] | 5538.9836
| Multilateral operations | 5.2793 | 0.0012042 | 0.077834 | [5 empty] | 5.3583
| CO2 emissions from biomass | 29767.4793 | [7 empty] | 29767.4793
| CO2 captured | NO | [7 empty] | NO
| Long-term storage of C in waste disposal sites | NE | [7 empty] | NE
| Indirect N2O |  |  | 1.6765
| Indirect CO2 (3) | NO
| Total CO2 equivalent emissions without land use, land-use change and forestry | [8 empty] | 55537.3976
| Total CO2 equivalent emissions with land use, land-use change and forestry | [8 empty] | 10829.3752
| Total CO2 equivalent emissions, including indirect CO2, without land use, land-use change and forestry | [8 empty] | NA
| Total CO2 equivalent emissions, including indirect CO2, with land use, land-use change and forestry | [8 empty] | NA
2014 | GREENHOUSE GAS SOURCE AND | CO2(1) | CH4 | N2O | HFCs | PFCs | SF6 | Unspecified mix of HFCs and PFCs | NF3 | Total
| SINK CATEGORIES | CO2 equivalent (kt )
| Total (net emissions)(1) | -3933.2502 | 5505.5146 | 6149.5459 | 810.5914 | 82.5698 | 44.9856 | NA | NA | 8659.9571
| 1. Energy | 37807.3101 | 498.6071 | 620.3054 | [5 empty] | 38926.2226
| A. Fuel combustion (sectoral approach) | 37115.629 | 433.3078 | 619.7498 | [5 empty] | 38168.6866
| 1. Energy industries | 8836.7719 | 42.5726 | 231.8234 | [5 empty] | 9111.1679
| Not a UUID: 2. MANUFACTURING INDUSTRIES AND CON | 7408.852 | 52.8859 | 157.0216 | [5 empty] | 7618.7595
| 3. Transport | 17963.98 | 42.2389 | 142.7764 | [5 empty] | 18148.9953
| 4. Other sectors | 2742.0284 | 295.5642 | 85.8293 | [5 empty] | 3123.4218
| 5. Other | 163.9966 | 0.046292 | 2.2992 | [5 empty] | 166.3421
| B. Fugitive emissions from fuels | 691.6811 | 65.2993 | 0.55556 | [5 empty] | 757.5359
| 1. Solid fuels | 7.1059 | 0.00382 | 0.0045534 | [5 empty] | 7.1143
| 2. Oil and natural gas | 684.5752 | 65.2955 | 0.55101 | [5 empty] | 750.4217
| C. CO2 transport and storage | NO | [7 empty] | NO
| 2. Industrial processes and product use | 5266.5206 | 8.8953 | 229.7607 | 810.5914 | 82.5698 | 44.9856 | NA | NA | 6443.3234
| A. Mineral industry | 1847.8701 | [7 empty] | 1847.8701
| B. Chemical industry | 155.0103 | 0.82875 | 62.3607 | NA | NA | NA | NA | NA | 218.1997
| C. Metal industry | 2767.4737 | 0.19066 | NA | NO | 80.8876 | 15.7482 | EE5E1F66-7569-4396-8A72-A8B6380DA8CB,2014,SWE | 343A5418-12BC-47A4-AD24-FD7BA6D3359E,2014,SWE | 2864.3002
| D. Non-energy products from fuels and solvent use | 485.8977 | NA | NA | [5 empty] | 485.8977
| E. Electronic Industry |  |  |  | NO | NO | NO | 5F52435B-5AA6-413B-9464-C368B73885D9,2014,SWE | 458BF20C-7CB3-4DB4-BB84-D3AC64E3ED5E,2014,SWE | NO
| F. Product uses as ODS substitutes |  |  |  | 810.5914 | 1.6822 | D1CA6B11-6F16-4C06-9D46-70C30FAA20E0,2014,SWE | 577BA5DA-0999-492E-80B8-C9B1D23EA55A,2014,SWE | 1632A7C3-D4C5-4977-8574-B71D657C6494,2014,SWE | 812.2736
| G. Other product manufacture and use | NE,NA | NA | 85.4724 | 9A261E19-35F5-4E10-BD03-B56D33A0F3B9,2014,SWE | NO | 29.2374 | ADC979C1-90BF-47A8-8FFA-1635D0647B78,2014,SWE | BC4A9240-D3BE-4265-9F85-65393B4CF44F,2014,SWE | 114.7098
| H. Other | 10.2688 | 7.8759 | 81.9276 | D185958B-F0D0-43B9-B1DF-8C615DE9BF96,2014,SWE | 8B8F3ABE-969D-44C9-A61D-C813EDF47B29,2014,SWE | 02CE26D2-ADDA-44C9-89AB-9DBDB7710B70,2014,SWE | 007AC2DF-F451-4565-BF96-E9DC9EF3F41D,2014,SWE | 493484F5-EF8A-43A8-8FF2-5E86662F9321,2014,SWE | 100.0724
| 3. Agriculture | 123.3251 | 3281.0813 | 3571.4071 | [5 empty] | 6975.8135
| A. Enteric fermentation |  | 3023.2363 | [6 empty] | 3023.2363
| B. Manure management |  | 257.845 | 342.1568 | [5 empty] | 600.0017
| C. Rice cultivation |  | NO | [6 empty] | NO
| D. Agricultural soils |  | 3F2390B2-F2A0-4D98-8200-DF1E3BAD623C,2014,SWE | 3229.2504 | [5 empty] | 3229.2504
| E. Prescribed burning of savannas |  | 0AF40DDC-732A-47A0-9D31-1C5A13702393,2014,SWE | 6FA4A0D8-B64C-4BE0-AE5A-593FB2427551,2014,SWE | [5 empty] | 7EE3F8DD-8BFE-4917-A7A7-82A0425A52A6,2014,SWE
| F. Field burning of agricultural residues |  | NO | NO | [5 empty] | NO
| G. Liming | 123.1179 | [7 empty] | 123.1179
| H. Urea application | 0.20725 | [7 empty] | 0.20725
| I. Other carbon-containing fertilizers | NO | [7 empty] | NO
| J. Other | 282D3894-6868-4D9A-A9ED-09D1AABCBFC6,2014,SWE | 906F249E-2D50-49EC-933C-2BCAD72E01D5,2014,SWE | C316765E-BE96-424D-86F8-CA0BB178A053,2014,SWE | [5 empty] | ADB4A3C8-E101-44DF-A38D-4423BAC12A13,2014,SWE
| 4. Land use, land-use change and forestry(1) | -47187.9129 | 528.4876 | 1483.1415 | [5 empty] | -45176.2838
| A. Forest land | -48685.0361 | 308.9799 | 1296.8865 | [5 empty] | -47079.1697
| B. Cropland | 4003.4855 | 203.0337 | 9.3468 | [5 empty] | 4215.8659
| C. Grassland | 232.0038 | 8.7341 | 18.0814 | [5 empty] | 258.8193
| D. Wetlands | 186.7653 | 7.7399 | 1.3467 | [5 empty] | 195.8519
| E. Settlements | 3550.4169 | IE | 154.8298 | [5 empty] | 3705.2467
| F. Other land | NO,NA | NA | NA | [5 empty] | NO,NA
| G. Harvested wood products | -6475.5482 | [7 empty] | -6475.5482
| H. Other | NO | NO | NO | [5 empty] | NO
| 5. Waste | 57.5069 | 1188.4433 | 244.9311 | [5 empty] | 1490.8814
| A. Solid waste disposal | NA,NO | 1080.1341 | [6 empty] | 1080.1341
| B. Biological treatment of solid waste |  | 80.5617 | 33.4656 | [5 empty] | 114.0274
| C. Incineration and open burning of waste | 57.5069 | 0.020178 | 5.3713 | [5 empty] | 62.8984
| D. Waste water treatment and discharge |  | 27.7273 | 206.0942 | [5 empty] | 233.8215
| E. Other | 66EC887D-D484-4054-B970-4E62FEE0AB26,2014,SWE | 6C31CD15-D42F-4CD8-8ECF-47DF1753A0E8,2014,SWE | 4E948160-C1A6-4B13-8213-F0D51F7C8AFE,2014,SWE | [5 empty] | B6565B86-811F-4D6E-B4F7-D785CA0A6F3D,2014,SWE
| 6. Other (as specified in summary 1.A) | CE636534-7CCA-4409-9008-30DF978BEF2D,2014,SWE | 5EDBB0E1-492D-4BB0-ADBE-B5A3331C921A,2014,SWE | 059F19C5-A98E-4904-BFC5-110179EE82E4,2014,SWE | F83E96B7-AD7C-457B-93BB-74048B95C315,2014,SWE | 433A4937-68DD-4FB1-B552-180BE070CFEF,2014,SWE | E36C9744-581D-465C-8A5E-DE77BC4CDC93,2014,SWE | 781EB0BE-D1E7-4E1A-9250-6614DCD4CFC9,2014,SWE | 30491B6C-48A7-4407-B175-F55AE2D6F803,2014,SWE | EE56307D-74C6-44B6-B3E6-2A04A2551C7A,2014,SWE
Memo items:(2)
| International bunkers | 8116.2453 | 1.5705 | 123.3005 | [5 empty] | 8241.1163
| Aviation | 2265.907 | 0.57406 | 31.3692 | [5 empty] | 2297.8503
| Navigation | 5850.3383 | 0.99643 | 91.9313 | [5 empty] | 5943.266
| Multilateral operations | 5.8215 | 0.0012922 | 0.086027 | [5 empty] | 5.9088
| CO2 emissions from biomass | 27690.3554 | [7 empty] | 27690.3554
| CO2 captured | NO | [7 empty] | NO
| Long-term storage of C in waste disposal sites | NE | [7 empty] | NE
| Indirect N2O |  |  | 1.5874
| Indirect CO2 (3) | NO
| Total CO2 equivalent emissions without land use, land-use change and forestry | [8 empty] | 53836.2409
| Total CO2 equivalent emissions with land use, land-use change and forestry | [8 empty] | 8659.9571
| Total CO2 equivalent emissions, including indirect CO2, without land use, land-use change and forestry | [8 empty] | NA
| Total CO2 equivalent emissions, including indirect CO2, with land use, land-use change and forestry | [8 empty] | NA
2015 | GREENHOUSE GAS SOURCE AND | CO2(1) | CH4 | N2O | HFCs | PFCs | SF6 | Unspecified mix of HFCs and PFCs | NF3 | Total
| SINK CATEGORIES | CO2 equivalent (kt )
| Total (net emissions)(1) | -9165.5769 | 5374.1804 | 6105.5054 | 773.1063 | 35.8376 | 54.2791 | NA | NA | 3177.3319
| 1. Energy | 37830.3257 | 497.5232 | 649.1123 | [5 empty] | 38976.9612
| A. Fuel combustion (sectoral approach) | 37018.2985 | 434.9818 | 648.4081 | [5 empty] | 38101.6884
| 1. Energy industries | 8710.7415 | 42.879 | 243.5167 | [5 empty] | 8997.1371
| Not a UUID: 2. MANUFACTURING INDUSTRIES AND CON | 7435.1216 | 53.9776 | 155.2674 | [5 empty] | 7644.3666
| 3. Transport | 17975.4913 | 43.3344 | 149.2124 | [5 empty] | 18168.0381
| 4. Other sectors | 2708.749 | 294.7441 | 97.703 | [5 empty] | 3101.1961
| 5. Other | 188.1951 | 0.046602 | 2.7087 | [5 empty] | 190.9504
| B. Fugitive emissions from fuels | 812.0271 | 62.5414 | 0.70423 | [5 empty] | 875.2728
| 1. Solid fuels | 23.7198 | 0.01276 | 0.01521 | [5 empty] | 23.7477
| 2. Oil and natural gas | 788.3074 | 62.5287 | 0.68902 | [5 empty] | 851.5251
| C. CO2 transport and storage | NO | [7 empty] | NO
| 2. Industrial processes and product use | 5335.6787 | 8.8804 | 208.6029 | 773.1063 | 35.8376 | 54.2791 | NA | NA | 6416.385
| A. Mineral industry | 1986.0202 | [7 empty] | 1986.0202
| B. Chemical industry | 159.3468 | 46B11A33-28FB-45EF-BF18-8C75695BCCD3,2015,SWE | 40.9839 | NA | NA | NA | NA | NA | 200.3307
| C. Metal industry | 2712.3447 | 0.18458 | NA | NO | 34.2015 | 19.6532 | EE5E1F66-7569-4396-8A72-A8B6380DA8CB,2015,SWE | 343A5418-12BC-47A4-AD24-FD7BA6D3359E,2015,SWE | 2766.384
| D. Non-energy products from fuels and solvent use | 469.6007 | NA | NA | [5 empty] | 469.6007
| E. Electronic Industry |  |  |  | NO | NO | NO | 5F52435B-5AA6-413B-9464-C368B73885D9,2015,SWE | 458BF20C-7CB3-4DB4-BB84-D3AC64E3ED5E,2015,SWE | NO
| F. Product uses as ODS substitutes |  |  |  | 773.1063 | 1.6361 | D1CA6B11-6F16-4C06-9D46-70C30FAA20E0,2015,SWE | 577BA5DA-0999-492E-80B8-C9B1D23EA55A,2015,SWE | 1632A7C3-D4C5-4977-8574-B71D657C6494,2015,SWE | 774.7424
| G. Other product manufacture and use | NE,NA | NA | 85.4724 | 9A261E19-35F5-4E10-BD03-B56D33A0F3B9,2015,SWE | NO | 34.6259 | ADC979C1-90BF-47A8-8FFA-1635D0647B78,2015,SWE | BC4A9240-D3BE-4265-9F85-65393B4CF44F,2015,SWE | 120.0983
| H. Other | 8.3662 | C | 82.1466 | D185958B-F0D0-43B9-B1DF-8C615DE9BF96,2015,SWE | 8B8F3ABE-969D-44C9-A61D-C813EDF47B29,2015,SWE | 02CE26D2-ADDA-44C9-89AB-9DBDB7710B70,2015,SWE | 007AC2DF-F451-4565-BF96-E9DC9EF3F41D,2015,SWE | 493484F5-EF8A-43A8-8FF2-5E86662F9321,2015,SWE | 2C319FB3-E660-4895-85A0-E5CA3841A223,2015,SWE
| 3. Agriculture | 124.4825 | 3260.8076 | 3509.3767 | [5 empty] | 6894.6668
| A. Enteric fermentation |  | 3005.124 | [6 empty] | 3005.124
| B. Manure management |  | 255.6835 | 342.8794 | [5 empty] | 598.563
| C. Rice cultivation |  | NO | [6 empty] | NO
| D. Agricultural soils |  | 3F2390B2-F2A0-4D98-8200-DF1E3BAD623C,2015,SWE | 3166.4973 | [5 empty] | 3166.4973
| E. Prescribed burning of savannas |  | 0AF40DDC-732A-47A0-9D31-1C5A13702393,2015,SWE | 6FA4A0D8-B64C-4BE0-AE5A-593FB2427551,2015,SWE | [5 empty] | 7EE3F8DD-8BFE-4917-A7A7-82A0425A52A6,2015,SWE
| F. Field burning of agricultural residues |  | NO | NO | [5 empty] | NO
| G. Liming | 123.1179 | [7 empty] | 123.1179
| H. Urea application | 1.3646 | [7 empty] | 1.3646
| I. Other carbon-containing fertilizers | NO | [7 empty] | NO
| J. Other | 282D3894-6868-4D9A-A9ED-09D1AABCBFC6,2015,SWE | 906F249E-2D50-49EC-933C-2BCAD72E01D5,2015,SWE | C316765E-BE96-424D-86F8-CA0BB178A053,2015,SWE | [5 empty] | ADB4A3C8-E101-44DF-A38D-4423BAC12A13,2015,SWE
| 4. Land use, land-use change and forestry(1) | -52511.8619 | 501.821 | 1497.0152 | [5 empty] | -50513.0256
| A. Forest land | -48245.8937 | 283.6838 | 1315.4939 | [5 empty] | -46646.716
| B. Cropland | -437.7895 | 201.7575 | 7.9056 | [5 empty] | -228.1263
| C. Grassland | 60.726 | 8.2022 | 17.8073 | [5 empty] | 86.7354
| D. Wetlands | 195.1016 | 8.1776 | 1.4227 | [5 empty] | 204.7018
| E. Settlements | 2632.6198 | IE | 150.6169 | [5 empty] | 2783.2367
| F. Other land | NO,NA | NA | NA | [5 empty] | NO,NA
| G. Harvested wood products | -6716.626 | [7 empty] | -6716.626
| H. Other | NO | NO | NO | [5 empty] | NO
| 5. Waste | 55.7981 | 1105.1482 | 241.3982 | [5 empty] | 1402.3445
| A. Solid waste disposal | NO,NA | 990.9482 | [6 empty] | 990.9482
| B. Biological treatment of solid waste |  | 86.277 | 29.9197 | [5 empty] | 116.1967
| C. Incineration and open burning of waste | 55.7981 | 0.013881 | 5.197 | [5 empty] | 61.009
| D. Waste water treatment and discharge |  | 27.909 | 206.2815 | [5 empty] | 234.1905
| E. Other | 66EC887D-D484-4054-B970-4E62FEE0AB26,2015,SWE | 6C31CD15-D42F-4CD8-8ECF-47DF1753A0E8,2015,SWE | 4E948160-C1A6-4B13-8213-F0D51F7C8AFE,2015,SWE | [5 empty] | B6565B86-811F-4D6E-B4F7-D785CA0A6F3D,2015,SWE
| 6. Other (as specified in summary 1.A) | CE636534-7CCA-4409-9008-30DF978BEF2D,2015,SWE | 5EDBB0E1-492D-4BB0-ADBE-B5A3331C921A,2015,SWE | 059F19C5-A98E-4904-BFC5-110179EE82E4,2015,SWE | F83E96B7-AD7C-457B-93BB-74048B95C315,2015,SWE | 433A4937-68DD-4FB1-B552-180BE070CFEF,2015,SWE | E36C9744-581D-465C-8A5E-DE77BC4CDC93,2015,SWE | 781EB0BE-D1E7-4E1A-9250-6614DCD4CFC9,2015,SWE | 30491B6C-48A7-4407-B175-F55AE2D6F803,2015,SWE | EE56307D-74C6-44B6-B3E6-2A04A2551C7A,2015,SWE
Memo items:(2)
| International bunkers | 8239.2629 | 1.3749 | 132.181 | [5 empty] | 8372.8188
| Aviation | 2164.4011 | 0.45037 | 30.5941 | [5 empty] | 2195.4456
| Navigation | 6074.8618 | 0.92458 | 101.5869 | [5 empty] | 6177.3733
| Multilateral operations | 6.6343 | 0.0013588 | 0.10055 | [5 empty] | 6.7362
| CO2 emissions from biomass | 29311.3958 | [7 empty] | 29311.3958
| CO2 captured | NO | [7 empty] | NO
| Long-term storage of C in waste disposal sites | NE | [7 empty] | NE
| Indirect N2O |  |  | 2.3414
| Indirect CO2 (3) | NO
| Total CO2 equivalent emissions without land use, land-use change and forestry | [8 empty] | 53690.3575
| Total CO2 equivalent emissions with land use, land-use change and forestry | [8 empty] | 3177.3319
| Total CO2 equivalent emissions, including indirect CO2, without land use, land-use change and forestry | [8 empty] | NA
| Total CO2 equivalent emissions, including indirect CO2, with land use, land-use change and forestry | [8 empty] | NA

## SVK
1990 | GREENHOUSE GAS SOURCE AND | CO2(1) | CH4 | N2O | HFCs | PFCs | SF6 | Unspecified mix of HFCs and PFCs | NF3 | Total
| SINK CATEGORIES | CO2 equivalent (kt )
| Total (net emissions)(1) | 52856.6977 | 7206.07 | 5091.4007 | NO | 314.8638 | 0.058368 | NO | NO | 65469.0906
| 1. Energy | 53468.6917 | 2923.5258 | 275.4452 | [5 empty] | 56667.6627
| A. Fuel combustion (sectoral approach) | 53444.5091 | 535.13 | 275.4252 | [5 empty] | 54255.0642
| 1. Energy industries | 19055.2416 | 19.1042 | 85.5849 | [5 empty] | 19159.9307
| Not a UUID: 2. MANUFACTURING INDUSTRIES AND CON | 15826.7568 | 22.8008 | 40.791 | [5 empty] | 15890.3487
| 3. Transport | 6693.028 | 30.4552 | 100.2838 | [5 empty] | 6823.767
| 4. Other sectors | 11456.6586 | 462.3281 | 47.4746 | [5 empty] | 11966.4614
| 5. Other | 412.824 | 0.44166 | 1.2907 | [5 empty] | 414.5564
| B. Fugitive emissions from fuels | 24.1826 | 2388.3959 | 0.020035 | [5 empty] | 2412.5985
| 1. Solid fuels | 19.008 | 679.9409 | NO | [5 empty] | 698.9489
| 2. Oil and natural gas | 5.1746 | 1708.455 | 0.020035 | [5 empty] | 1713.6496
| C. CO2 transport and storage | NO | [7 empty] | NO
| 2. Industrial processes and product use | 8339.4965 | 0.32204 | 1158.3061 | NO | 314.8638 | 0.058368 | NO | NO | 9813.0468
| A. Mineral industry | 2714.0218 | [7 empty] | 2714.0218
| B. Chemical industry | 877.5647 | 0.32204 | 1141.9161 | NO | NO | NO | NO | NO | 2019.8028
| C. Metal industry | 4586.0342 | NO,NA,IE | NO | NO | 314.8638 | NO | NO | NO | 4900.898
| D. Non-energy products from fuels and solvent use | 161.8758 | NO,NA,NE | NO,NA,NE | [5 empty] | 161.8758
| E. Electronic Industry |  |  |  | NO | NO | NO | NO | NO | NO
| F. Product uses as ODS substitutes |  |  |  | NO | NO | NO | NO | NO | NO
| G. Other product manufacture and use | NO | NO | 16.39 | NO | NO | 0.058368 | NO | NO | 16.4484
| H. Other | NO | NO,NA | NO,NA | NO | NO | NO | NO | NO | NO,NA
| 3. Agriculture | 59.9076 | 3130.9947 | 3396.1084 | [5 empty] | 6587.0107
| A. Enteric fermentation |  | 2584.0873 | [6 empty] | 2584.0873
| B. Manure management |  | 546.9074 | 494.813 | [5 empty] | 1041.7204
| C. Rice cultivation |  | NO | [6 empty] | NO
| D. Agricultural soils |  | NO | 2901.2954 | [5 empty] | 2901.2954
| E. Prescribed burning of savannas |  | NO | NO | [5 empty] | NO
| F. Field burning of agricultural residues |  | NO | NO | [5 empty] | NO
| G. Liming | 44.62 | [7 empty] | 44.62
| H. Urea application | 15.2876 | [7 empty] | 15.2876
| I. Other carbon-containing fertilizers | NO | [7 empty] | NO
| J. Other | NO | NO | NO | [5 empty] | NO
| 4. Land use, land-use change and forestry(1) | -9078.3481 | 7.4387 | 79.6574 | [5 empty] | -8991.2521
| A. Forest land | -8297.9814 | 7.4387 | 4.9051 | [5 empty] | -8285.6376
| B. Cropland | -489.1157 | NO | 59.8944 | [5 empty] | -429.2213
| C. Grassland | -202.2942 | NO | 0.96309 | [5 empty] | -201.3312
| D. Wetlands | NO | NO | NO | [5 empty] | NO
| E. Settlements | 96.0575 | NO | 4.2853 | [5 empty] | 100.3428
| F. Other land | 285.3951 | NO | 9.6094 | [5 empty] | 295.0045
| G. Harvested wood products | -470.4093 | [7 empty] | -470.4093
| H. Other | NO | NO | NO | [5 empty] | NO
| 5. Waste | 66.95 | 1143.7887 | 181.8837 | [5 empty] | 1392.6225
| A. Solid waste disposal | NO | 611.15 | [6 empty] | 611.15
| B. Biological treatment of solid waste |  | 64.9 | 46.4284 | [5 empty] | 111.3284
| C. Incineration and open burning of waste | 66.95 | 1.7388 | 5.8408 | [5 empty] | 74.5296
| D. Waste water treatment and discharge |  | 466 | 129.6145 | [5 empty] | 595.6145
| E. Other | NO | NO | NO | [5 empty] | NO
| 6. Other (as specified in summary 1.A) | NO | NO | NO | NO | NO | NO | NO | NO | NO
Memo items:(2)
| International bunkers | 131.6528 | 0.16841 | 1.0627 | [5 empty] | 132.8839
| Aviation | 67.0762 | 0.015902 | 0.54333 | [5 empty] | 67.6355
| Navigation | 64.5766 | 0.15251 | 0.5194 | [5 empty] | 65.2485
| Multilateral operations | NO | NO | NO | [5 empty] | NO
| CO2 emissions from biomass | 1833.5791 | [7 empty] | 1833.5791
| CO2 captured | NO | [7 empty] | NO
| Long-term storage of C in waste disposal sites | 5326.5178 | [7 empty] | 5326.5178
| Indirect N2O |  |  | NE,NO,IE
| Indirect CO2 (3) | NE,NO,IE
| Total CO2 equivalent emissions without land use, land-use change and forestry | [8 empty] | 74460.3427
| Total CO2 equivalent emissions with land use, land-use change and forestry | [8 empty] | 65469.0906
| Total CO2 equivalent emissions, including indirect CO2, without land use, land-use change and forestry | [8 empty] | NA
| Total CO2 equivalent emissions, including indirect CO2, with land use, land-use change and forestry | [8 empty] | NA
1991 | GREENHOUSE GAS SOURCE AND | CO2(1) | CH4 | N2O | HFCs | PFCs | SF6 | Unspecified mix of HFCs and PFCs | NF3 | Total
| SINK CATEGORIES | CO2 equivalent (kt )
| Total (net emissions)(1) | 43743.1487 | 6920.4271 | 4083.1244 | NO | 309.7251 | 0.035112 | NO | NO | 55056.4604
| 1. Energy | 46956.1472 | 2919.6729 | 239.5579 | [5 empty] | 50115.3779
| A. Fuel combustion (sectoral approach) | 46931.357 | 514.4112 | 239.5399 | [5 empty] | 47685.3081
| 1. Energy industries | 16043.983 | 17.3111 | 73.3104 | [5 empty] | 16134.6044
| Not a UUID: 2. MANUFACTURING INDUSTRIES AND CON | 14530.9409 | 21.2256 | 37.7794 | [5 empty] | 14589.9459
| 3. Transport | 5686.2765 | 28.0894 | 79.4143 | [5 empty] | 5793.7802
| 4. Other sectors | 10314.581 | 447.3716 | 47.9293 | [5 empty] | 10809.8818
| 5. Other | 355.5757 | 0.4135 | 1.1065 | [5 empty] | 357.0957
| B. Fugitive emissions from fuels | 24.7902 | 2405.2616 | 0.017944 | [5 empty] | 2430.0698
| 1. Solid fuels | 20.1465 | 720.6665 | NO | [5 empty] | 740.813
| 2. Oil and natural gas | 4.6437 | 1684.5952 | 0.017944 | [5 empty] | 1689.2568
| C. CO2 transport and storage | NO | [7 empty] | NO
| 2. Industrial processes and product use | 6477.9973 | 0.32872 | 816.1013 | NO | 309.7251 | 0.035112 | NO | NO | 7604.1875
| A. Mineral industry | 1921.5443 | [7 empty] | 1921.5443
| B. Chemical industry | 968.9845 | 0.32872 | 799.7113 | NO | NO | NO | NO | NO | 1769.0245
| C. Metal industry | 3442.7503 | NO,NA,IE | NO | NO | 309.7251 | NO | NO | NO | 3752.4754
| D. Non-energy products from fuels and solvent use | 144.7183 | NO,NA,NE | NO,NA,NE | [5 empty] | 144.7183
| E. Electronic Industry |  |  |  | NO | NO | NO | NO | NO | NO
| F. Product uses as ODS substitutes |  |  |  | NO | NO | NO | NO | NO | NO
| G. Other product manufacture and use | NO | NO | 16.39 | NO | NO | 0.035112 | NO | NO | 16.4251
| H. Other | NO | NO,NA | NO,NA | NO | NO | NO | NO | NO | NO,NA
| 3. Agriculture | 51.3276 | 2839.416 | 2782.3858 | [5 empty] | 5673.1295
| A. Enteric fermentation |  | 2321.28 | [6 empty] | 2321.28
| B. Manure management |  | 518.136 | 446.5571 | [5 empty] | 964.6931
| C. Rice cultivation |  | NO | [6 empty] | NO
| D. Agricultural soils |  | NO | 2335.8287 | [5 empty] | 2335.8287
| E. Prescribed burning of savannas |  | NO | NO | [5 empty] | NO
| F. Field burning of agricultural residues |  | NO | NO | [5 empty] | NO
| G. Liming | 36.04 | [7 empty] | 36.04
| H. Urea application | 15.2876 | [7 empty] | 15.2876
| I. Other carbon-containing fertilizers | NO | [7 empty] | NO
| J. Other | NO | NO | NO | [5 empty] | NO
| 4. Land use, land-use change and forestry(1) | -9806.1634 | 5.932 | 73.9404 | [5 empty] | -9726.291
| A. Forest land | -9515.1882 | 5.932 | 3.9116 | [5 empty] | -9505.3446
| B. Cropland | -447.1178 | NO | 55.9872 | [5 empty] | -391.1306
| C. Grassland | -98.7327 | NO | 1.0868 | [5 empty] | -97.6458
| D. Wetlands | NO | NO | NO | [5 empty] | NO
| E. Settlements | 83.9853 | NO | 4.3199 | [5 empty] | 88.3052
| F. Other land | 169.012 | NO | 8.6348 | [5 empty] | 177.6468
| G. Harvested wood products | 1.878 | [7 empty] | 1.878
| H. Other | NO | NO | NO | [5 empty] | NO
| 5. Waste | 63.84 | 1155.0775 | 171.1391 | [5 empty] | 1390.0566
| A. Solid waste disposal | NO | 626.975 | [6 empty] | 626.975
| B. Biological treatment of solid waste |  | 64.9 | 46.4284 | [5 empty] | 111.3284
| C. Incineration and open burning of waste | 63.84 | 1.7025 | 5.7812 | [5 empty] | 71.3237
| D. Waste water treatment and discharge |  | 461.5 | 118.9295 | [5 empty] | 580.4295
| E. Other | NO | NO | NO | [5 empty] | NO
| 6. Other (as specified in summary 1.A) | NO | NO | NO | NO | NO | NO | NO | NO | NO
Memo items:(2)
| International bunkers | 119.132 | 0.14884 | 0.96176 | [5 empty] | 120.2426
| Aviation | 62.3684 | 0.014786 | 0.5052 | [5 empty] | 62.8884
| Navigation | 56.7636 | 0.13406 | 0.45656 | [5 empty] | 57.3542
| Multilateral operations | NO | NO | NO | [5 empty] | NO
| CO2 emissions from biomass | 2070.0534 | [7 empty] | 2070.0534
| CO2 captured | NO | [7 empty] | NO
| Long-term storage of C in waste disposal sites | 5488.4402 | [7 empty] | 5488.4402
| Indirect N2O |  |  | NE,NO,IE
| Indirect CO2 (3) | NE,NO,IE
| Total CO2 equivalent emissions without land use, land-use change and forestry | [8 empty] | 64782.7514
| Total CO2 equivalent emissions with land use, land-use change and forestry | [8 empty] | 55056.4604
| Total CO2 equivalent emissions, including indirect CO2, without land use, land-use change and forestry | [8 empty] | NA
| Total CO2 equivalent emissions, including indirect CO2, with land use, land-use change and forestry | [8 empty] | NA
1992 | GREENHOUSE GAS SOURCE AND | CO2(1) | CH4 | N2O | HFCs | PFCs | SF6 | Unspecified mix of HFCs and PFCs | NF3 | Total
| SINK CATEGORIES | CO2 equivalent (kt )
| Total (net emissions)(1) | 38572.9265 | 6573.8923 | 3472.6325 | NO | 288.2359 | 0.042636 | NO | NO | 48907.7298
| 1. Energy | 42774.2723 | 2901.2536 | 211.8639 | [5 empty] | 45887.3898
| A. Fuel combustion (sectoral approach) | 42748.9779 | 472.1665 | 211.8484 | [5 empty] | 43432.9929
| 1. Energy industries | 14022.7231 | 16.087 | 64.1041 | [5 empty] | 14102.9142
| Not a UUID: 2. MANUFACTURING INDUSTRIES AND CON | 13436.7921 | 19.7481 | 34.9179 | [5 empty] | 13491.4581
| 3. Transport | 5126.1344 | 27.8438 | 68.2958 | [5 empty] | 5222.274
| 4. Other sectors | 9860.1704 | 408.1066 | 43.5874 | [5 empty] | 10311.8644
| 5. Other | 303.1581 | 0.381 | 0.94315 | [5 empty] | 304.4822
| B. Fugitive emissions from fuels | 25.2943 | 2429.0871 | 0.015529 | [5 empty] | 2454.3969
| 1. Solid fuels | 21.1882 | 748.3088 | NO | [5 empty] | 769.497
| 2. Oil and natural gas | 4.1061 | 1680.7783 | 0.015529 | [5 empty] | 1684.8999
| C. CO2 transport and storage | NO | [7 empty] | NO
| 2. Industrial processes and product use | 6204.8017 | 0.33479 | 733.3225 | NO | 288.2359 | 0.042636 | NO | NO | 7226.7374
| A. Mineral industry | 2002.0592 | [7 empty] | 2002.0592
| B. Chemical industry | 1023.1191 | 0.33479 | 716.9325 | NO | NO | NO | NO | NO | 1740.3863
| C. Metal industry | 3049.7284 | NO,NA,IE | NO | NO | 288.2359 | NO | NO | NO | 3337.9642
| D. Non-energy products from fuels and solvent use | 129.8951 | NO,NA,NE | NO,NA,NE | [5 empty] | 129.8951
| E. Electronic Industry |  |  |  | NO | NO | NO | NO | NO | NO
| F. Product uses as ODS substitutes |  |  |  | NO | NO | NO | NO | NO | NO
| G. Other product manufacture and use | NO | NO | 16.39 | NO | NO | 0.042636 | NO | NO | 16.4326
| H. Other | NO | NO,NA | NO,NA | NO | NO | NO | NO | NO | NO,NA
| 3. Agriculture | 42.7476 | 2509.679 | 2294.4104 | [5 empty] | 4846.837
| A. Enteric fermentation |  | 2032.7522 | [6 empty] | 2032.7522
| B. Manure management |  | 476.9269 | 394.8452 | [5 empty] | 871.7721
| C. Rice cultivation |  | NO | [6 empty] | NO
| D. Agricultural soils |  | NO | 1899.5651 | [5 empty] | 1899.5651
| E. Prescribed burning of savannas |  | NO | NO | [5 empty] | NO
| F. Field burning of agricultural residues |  | NO | NO | [5 empty] | NO
| G. Liming | 27.46 | [7 empty] | 27.46
| H. Urea application | 15.2876 | [7 empty] | 15.2876
| I. Other carbon-containing fertilizers | NO | [7 empty] | NO
| J. Other | NO | NO | NO | [5 empty] | NO
| 4. Land use, land-use change and forestry(1) | -10509.6251 | 6.0084 | 72.2837 | [5 empty] | -10431.333
| A. Forest land | -10224.18 | 6.0084 | 3.962 | [5 empty] | -10214.2097
| B. Cropland | -426.11 | NO | 54.2709 | [5 empty] | -371.8392
| C. Grassland | -444.5035 | NO | 1.1079 | [5 empty] | -443.3956
| D. Wetlands | NO | NO | NO | [5 empty] | NO
| E. Settlements | 84.2987 | NO | 4.2922 | [5 empty] | 88.5908
| F. Other land | 163.1395 | NO | 8.6507 | [5 empty] | 171.7903
| G. Harvested wood products | 337.7303 | [7 empty] | 337.7303
| H. Other | NO | NO | NO | [5 empty] | NO
| 5. Waste | 60.73 | 1156.6165 | 160.752 | [5 empty] | 1378.0985
| A. Solid waste disposal | NO | 631.575 | [6 empty] | 631.575
| B. Biological treatment of solid waste |  | 64.9 | 46.4284 | [5 empty] | 111.3284
| C. Incineration and open burning of waste | 60.73 | 1.6665 | 5.6918 | [5 empty] | 68.0883
| D. Waste water treatment and discharge |  | 458.475 | 108.6318 | [5 empty] | 567.1068
| E. Other | NO | NO | NO | [5 empty] | NO
| 6. Other (as specified in summary 1.A) | NO | NO | NO | NO | NO | NO | NO | NO | NO
Memo items:(2)
| International bunkers | 111.2715 | 0.14028 | 0.89827 | [5 empty] | 112.31
| Aviation | 57.6606 | 0.01367 | 0.46706 | [5 empty] | 58.1414
| Navigation | 53.6108 | 0.12661 | 0.4312 | [5 empty] | 54.1687
| Multilateral operations | NO | NO | NO | [5 empty] | NO
| CO2 emissions from biomass | 1829.5768 | [7 empty] | 1829.5768
| CO2 captured | NO | [7 empty] | NO
| Long-term storage of C in waste disposal sites | 5660.3816 | [7 empty] | 5660.3816
| Indirect N2O |  |  | NE,NO,IE
| Indirect CO2 (3) | NE,NO,IE
| Total CO2 equivalent emissions without land use, land-use change and forestry | [8 empty] | 59339.0627
| Total CO2 equivalent emissions with land use, land-use change and forestry | [8 empty] | 48907.7298
| Total CO2 equivalent emissions, including indirect CO2, without land use, land-use change and forestry | [8 empty] | NA
| Total CO2 equivalent emissions, including indirect CO2, with land use, land-use change and forestry | [8 empty] | NA
1993 | GREENHOUSE GAS SOURCE AND | CO2(1) | CH4 | N2O | HFCs | PFCs | SF6 | Unspecified mix of HFCs and PFCs | NF3 | Total
| SINK CATEGORIES | CO2 equivalent (kt )
| Total (net emissions)(1) | 36045.9101 | 6159.1786 | 2994.2202 | NO | 180.3226 | 0.089832 | NO | NO | 45379.7214
| 1. Energy | 38991.5848 | 2805.2075 | 196.4245 | [5 empty] | 41993.2168
| A. Fuel combustion (sectoral approach) | 38967.4606 | 411.7889 | 196.4084 | [5 empty] | 39575.6579
| 1. Energy industries | 12822.3279 | 15.3403 | 57.5124 | [5 empty] | 12895.1806
| Not a UUID: 2. MANUFACTURING INDUSTRIES AND CON | 12665.309 | 18.5108 | 32.5329 | [5 empty] | 12716.3528
| 3. Transport | 4865.3126 | 29.7553 | 63.9078 | [5 empty] | 4958.9757
| 4. Other sectors | 8357.3407 | 347.8336 | 41.595 | [5 empty] | 8746.7693
| 5. Other | 257.1704 | 0.34886 | 0.86019 | [5 empty] | 258.3795
| B. Fugitive emissions from fuels | 24.1242 | 2393.4186 | 0.016165 | [5 empty] | 2417.559
| 1. Solid fuels | 19.8965 | 717.5532 | NO | [5 empty] | 737.4497
| 2. Oil and natural gas | 4.2277 | 1675.8654 | 0.016165 | [5 empty] | 1680.1092
| C. CO2 transport and storage | NO | [7 empty] | NO
| 2. Industrial processes and product use | 7485.9168 | 0.23924 | 576.4689 | NO | 180.3226 | 0.089832 | NO | NO | 8243.0374
| A. Mineral industry | 1816.1463 | [7 empty] | 1816.1463
| B. Chemical industry | 859.7582 | 0.23924 | 560.0789 | NO | NO | NO | NO | NO | 1420.0764
| C. Metal industry | 4688.229 | NO,NA,IE | NO | NO | 180.3226 | NO | NO | NO | 4868.5516
| D. Non-energy products from fuels and solvent use | 121.7833 | NO,NA,NE | NO,NA,NE | [5 empty] | 121.7833
| E. Electronic Industry |  |  |  | NO | NO | NO | NO | NO | NO
| F. Product uses as ODS substitutes |  |  |  | NO | NO | NO | NO | NO | NO
| G. Other product manufacture and use | NO | NO | 16.39 | NO | NO | 0.089832 | NO | NO | 16.4798
| H. Other | NO | NO,NA | NO,NA | NO | NO | NO | NO | NO | NO,NA
| 3. Agriculture | 34.1676 | 2189.3507 | 1991.5225 | [5 empty] | 4215.0408
| A. Enteric fermentation |  | 1737.8727 | [6 empty] | 1737.8727
| B. Manure management |  | 451.478 | 354.3299 | [5 empty] | 805.8079
| C. Rice cultivation |  | NO | [6 empty] | NO
| D. Agricultural soils |  | NO | 1637.1926 | [5 empty] | 1637.1926
| E. Prescribed burning of savannas |  | NO | NO | [5 empty] | NO
| F. Field burning of agricultural residues |  | NO | NO | [5 empty] | NO
| G. Liming | 18.88 | [7 empty] | 18.88
| H. Urea application | 15.2876 | [7 empty] | 15.2876
| I. Other carbon-containing fertilizers | NO | [7 empty] | NO
| J. Other | NO | NO | NO | [5 empty] | NO
| 4. Land use, land-use change and forestry(1) | -10523.3792 | 7.7254 | 71.5926 | [5 empty] | -10444.0612
| A. Forest land | -10165.4305 | 7.7254 | 5.0942 | [5 empty] | -10152.611
| B. Cropland | -359.4035 | NO | 52.82 | [5 empty] | -306.5835
| C. Grassland | -306.5167 | NO | 1.1211 | [5 empty] | -305.3956
| D. Wetlands | NO | NO | NO | [5 empty] | NO
| E. Settlements | 86.0586 | NO | 4.3263 | [5 empty] | 90.3849
| F. Other land | 146.5844 | NO | 8.231 | [5 empty] | 154.8154
| G. Harvested wood products | 75.3286 | [7 empty] | 75.3286
| H. Other | NO | NO | NO | [5 empty] | NO
| 5. Waste | 57.62 | 1156.6557 | 158.2117 | [5 empty] | 1372.4875
| A. Solid waste disposal | NO | 638.025 | [6 empty] | 638.025
| B. Biological treatment of solid waste |  | 65.05 | 46.5178 | [5 empty] | 111.5678
| C. Incineration and open burning of waste | 57.62 | 1.6307 | 5.6322 | [5 empty] | 64.8829
| D. Waste water treatment and discharge |  | 451.95 | 106.0617 | [5 empty] | 558.0117
| E. Other | NO | NO | NO | [5 empty] | NO
| 6. Other (as specified in summary 1.A) | NO | NO | NO | NO | NO | NO | NO | NO | NO
Memo items:(2)
| International bunkers | 100.5798 | 0.1176 | 0.81219 | [5 empty] | 101.5095
| Aviation | 56.4541 | 0.013386 | 0.45728 | [5 empty] | 56.9247
| Navigation | 44.1257 | 0.10421 | 0.35491 | [5 empty] | 44.5848
| Multilateral operations | NO | NO | NO | [5 empty] | NO
| CO2 emissions from biomass | 2044.1651 | [7 empty] | 2044.1651
| CO2 captured | NO | [7 empty] | NO
| Long-term storage of C in waste disposal sites | 5821.9762 | [7 empty] | 5821.9762
| Indirect N2O |  |  | NE,NO,IE
| Indirect CO2 (3) | NE,NO,IE
| Total CO2 equivalent emissions without land use, land-use change and forestry | [8 empty] | 55823.7826
| Total CO2 equivalent emissions with land use, land-use change and forestry | [8 empty] | 45379.7214
| Total CO2 equivalent emissions, including indirect CO2, without land use, land-use change and forestry | [8 empty] | NA
| Total CO2 equivalent emissions, including indirect CO2, with land use, land-use change and forestry | [8 empty] | NA
1994 | GREENHOUSE GAS SOURCE AND | CO2(1) | CH4 | N2O | HFCs | PFCs | SF6 | Unspecified mix of HFCs and PFCs | NF3 | Total
| SINK CATEGORIES | CO2 equivalent (kt )
| Total (net emissions)(1) | 33911.1681 | 5963.3016 | 3379.8041 | 0.19589 | 153.2275 | 17.6237 | NO | NO | 43425.3209
| 1. Energy | 36371.4622 | 2784.2027 | 189.509 | [5 empty] | 39345.1739
| A. Fuel combustion (sectoral approach) | 36346.3325 | 360.5134 | 189.4922 | [5 empty] | 36896.3381
| 1. Energy industries | 12051.3171 | 14.6523 | 52.8827 | [5 empty] | 12118.852
| Not a UUID: 2. MANUFACTURING INDUSTRIES AND CON | 12038.0945 | 17.3394 | 30.3315 | [5 empty] | 12085.7654
| 3. Transport | 4663.1498 | 31.0209 | 66.9214 | [5 empty] | 4761.0921
| 4. Other sectors | 7397.0526 | 297.228 | 38.6047 | [5 empty] | 7732.8853
| 5. Other | 196.7185 | 0.27279 | 0.75198 | [5 empty] | 197.7433
| B. Fugitive emissions from fuels | 25.1297 | 2423.6893 | 0.01678 | [5 empty] | 2448.8358
| 1. Solid fuels | 20.7643 | 750.0474 | NO | [5 empty] | 770.8117
| 2. Oil and natural gas | 4.3654 | 1673.6419 | 0.01678 | [5 empty] | 1678.0241
| C. CO2 transport and storage | NO | [7 empty] | NO
| 2. Industrial processes and product use | 7288.8041 | 0.31468 | 997.1489 | 0.19589 | 153.2275 | 17.6237 | NO | NO | 8457.3148
| A. Mineral industry | 1911.4206 | [7 empty] | 1911.4206
| B. Chemical industry | 1103.0196 | 0.31468 | 980.9895 | NO | NO | NO | NO | NO | 2084.3238
| C. Metal industry | 4152.7571 | NO,NA,IE | NO | NO | 153.2275 | NO | NO | NO | 4305.9846
| D. Non-energy products from fuels and solvent use | 121.6069 | NO,NA,NE | NO,NA,NE | [5 empty] | 121.6069
| E. Electronic Industry |  |  |  | NO | NO | NO | NO | NO | NO
| F. Product uses as ODS substitutes |  |  |  | 0.19589 | NO | NO | NO | NO | 0.19589
| G. Other product manufacture and use | NO | NO | 16.1593 | NO | NO | 17.6237 | NO | NO | 33.7831
| H. Other | NO | NO,NA | NO,NA | NO | NO | NO | NO | NO | NO,NA
| 3. Agriculture | 25.5876 | 2040.9551 | 1967.8135 | [5 empty] | 4034.3561
| A. Enteric fermentation |  | 1614.7837 | [6 empty] | 1614.7837
| B. Manure management |  | 426.1714 | 341.9632 | [5 empty] | 768.1346
| C. Rice cultivation |  | NO | [6 empty] | NO
| D. Agricultural soils |  | NO | 1625.8503 | [5 empty] | 1625.8503
| E. Prescribed burning of savannas |  | NO | NO | [5 empty] | NO
| F. Field burning of agricultural residues |  | NO | NO | [5 empty] | NO
| G. Liming | 10.3 | [7 empty] | 10.3
| H. Urea application | 15.2876 | [7 empty] | 15.2876
| I. Other carbon-containing fertilizers | NO | [7 empty] | NO
| J. Other | NO | NO | NO | [5 empty] | NO
| 4. Land use, land-use change and forestry(1) | -9829.1958 | 5.3844 | 66.9702 | [5 empty] | -9756.8412
| A. Forest land | -9290.4307 | 5.3844 | 3.5505 | [5 empty] | -9281.4959
| B. Cropland | -419.5968 | NO | 50.0895 | [5 empty] | -369.5073
| C. Grassland | -235.4527 | NO | 1.1455 | [5 empty] | -234.3072
| D. Wetlands | NO | NO | NO | [5 empty] | NO
| E. Settlements | 59.8149 | NO | 4.1825 | [5 empty] | 63.9974
| F. Other land | 136.8404 | NO | 8.0022 | [5 empty] | 144.8425
| G. Harvested wood products | -80.3708 | [7 empty] | -80.3708
| H. Other | NO | NO | NO | [5 empty] | NO
| 5. Waste | 54.51 | 1132.4447 | 158.3626 | [5 empty] | 1345.3173
| A. Solid waste disposal | NO | 641.85 | [6 empty] | 641.85
| B. Biological treatment of solid waste |  | 64.8 | 46.3688 | [5 empty] | 111.1688
| C. Incineration and open burning of waste | 54.51 | 1.5947 | 5.5428 | [5 empty] | 61.6476
| D. Waste water treatment and discharge |  | 424.2 | 106.451 | [5 empty] | 530.651
| E. Other | NO | NO | NO | [5 empty] | NO
| 6. Other (as specified in summary 1.A) | NO | NO | NO | NO | NO | NO | NO | NO | NO
Memo items:(2)
| International bunkers | 89.7216 | 0.11077 | 0.72436 | [5 empty] | 90.5567
| Aviation | 47.5981 | 0.011284 | 0.38556 | [5 empty] | 47.9949
| Navigation | 42.1235 | 0.099482 | 0.33881 | [5 empty] | 42.5618
| Multilateral operations | NO | NO | NO | [5 empty] | NO
| CO2 emissions from biomass | 2033.604 | [7 empty] | 2033.604
| CO2 captured | NO | [7 empty] | NO
| Long-term storage of C in waste disposal sites | 5995.1657 | [7 empty] | 5995.1657
| Indirect N2O |  |  | NE,NO,IE
| Indirect CO2 (3) | NE,NO,IE
| Total CO2 equivalent emissions without land use, land-use change and forestry | [8 empty] | 53182.1621
| Total CO2 equivalent emissions with land use, land-use change and forestry | [8 empty] | 43425.3209
| Total CO2 equivalent emissions, including indirect CO2, without land use, land-use change and forestry | [8 empty] | NA
| Total CO2 equivalent emissions, including indirect CO2, with land use, land-use change and forestry | [8 empty] | NA
1995 | GREENHOUSE GAS SOURCE AND | CO2(1) | CH4 | N2O | HFCs | PFCs | SF6 | Unspecified mix of HFCs and PFCs | NF3 | Total
| SINK CATEGORIES | CO2 equivalent (kt )
| Total (net emissions)(1) | 35430.4847 | 6016.917 | 3523.9456 | 13.3179 | 132.6452 | 10.1547 | NO | NO | 45127.465
| 1. Energy | 36573.3566 | 2803.3897 | 191.0694 | [5 empty] | 39567.8158
| A. Fuel combustion (sectoral approach) | 36546.9444 | 364.3907 | 191.0506 | [5 empty] | 37102.3857
| 1. Energy industries | 11836.9204 | 14.149 | 49.6132 | [5 empty] | 11900.6826
| Not a UUID: 2. MANUFACTURING INDUSTRIES AND CON | 11595.8819 | 16.3784 | 28.4606 | [5 empty] | 11640.7209
| 3. Transport | 5389.9918 | 31.6056 | 73.6938 | [5 empty] | 5495.2912
| 4. Other sectors | 7504.8547 | 301.886 | 38.5794 | [5 empty] | 7845.3202
| 5. Other | 219.2956 | 0.37172 | 0.70361 | [5 empty] | 220.3709
| B. Fugitive emissions from fuels | 26.4122 | 2438.999 | 0.018876 | [5 empty] | 2465.43
| 1. Solid fuels | 21.5416 | 744.8527 | NO | [5 empty] | 766.3943
| 2. Oil and natural gas | 4.8706 | 1694.1463 | 0.018876 | [5 empty] | 1699.0358
| C. CO2 transport and storage | NO | [7 empty] | NO
| 2. Industrial processes and product use | 8075.9828 | 0.37087 | 1150.8556 | 13.3179 | 132.6452 | 10.1547 | NO | NO | 9383.3271
| A. Mineral industry | 2070.9447 | [7 empty] | 2070.9447
| B. Chemical industry | 1262.0799 | 0.37087 | 1121.0606 | NO | NO | NO | NO | NO | 2383.5114
| C. Metal industry | 4616.949 | NO,NA,IE | NO | NO | 132.6452 | NO | NO | NO | 4749.5941
| D. Non-energy products from fuels and solvent use | 126.0092 | NO,NA,NE | NO,NA,NE | [5 empty] | 126.0092
| E. Electronic Industry |  |  |  | NO | NO | NO | NO | NO | NO
| F. Product uses as ODS substitutes |  |  |  | 13.3179 | NO | NO | NO | NO | 13.3179
| G. Other product manufacture and use | NO | NO | 29.7949 | NO | NO | 10.1547 | NO | NO | 39.9496
| H. Other | NO | NO,NA | NO,NA | NO | NO | NO | NO | NO | NO,NA
| 3. Agriculture | 78.4376 | 2076.8912 | 1966.5415 | [5 empty] | 4121.8703
| A. Enteric fermentation |  | 1644.5661 | [6 empty] | 1644.5661
| B. Manure management |  | 432.3251 | 342.1177 | [5 empty] | 774.4428
| C. Rice cultivation |  | NO | [6 empty] | NO
| D. Agricultural soils |  | NO | 1624.4238 | [5 empty] | 1624.4238
| E. Prescribed burning of savannas |  | NO | NO | [5 empty] | NO
| F. Field burning of agricultural residues |  | NO | NO | [5 empty] | NO
| G. Liming | 63.15 | [7 empty] | 63.15
| H. Urea application | 15.2876 | [7 empty] | 15.2876
| I. Other carbon-containing fertilizers | NO | [7 empty] | NO
| J. Other | NO | NO | NO | [5 empty] | NO
| 4. Land use, land-use change and forestry(1) | -9348.6924 | 6.1065 | 58.4556 | [5 empty] | -9284.1303
| A. Forest land | -8629.4746 | 6.1065 | 4.0266 | [5 empty] | -8619.3415
| B. Cropland | -565.1854 | NO | 41.9128 | [5 empty] | -523.2726
| C. Grassland | -259.056 | NO | 1.04 | [5 empty] | -258.016
| D. Wetlands | NO | NO | NO | [5 empty] | NO
| E. Settlements | 60.6623 | NO | 4.0685 | [5 empty] | 64.7308
| F. Other land | 103.127 | NO | 7.4076 | [5 empty] | 110.5346
| G. Harvested wood products | -58.7656 | [7 empty] | -58.7656
| H. Other | NO | NO | NO | [5 empty] | NO
| 5. Waste | 51.4 | 1130.1588 | 157.0234 | [5 empty] | 1338.5822
| A. Solid waste disposal | NO | 648.05 | [6 empty] | 648.05
| B. Biological treatment of solid waste |  | 66.45 | 47.531 | [5 empty] | 113.981
| C. Incineration and open burning of waste | 51.4 | 1.5588 | 5.4832 | [5 empty] | 58.4419
| D. Waste water treatment and discharge |  | 414.1 | 104.0092 | [5 empty] | 518.1092
| E. Other | NO | NO | NO | [5 empty] | NO
| 6. Other (as specified in summary 1.A) | NO | NO | NO | NO | NO | NO | NO | NO | NO
Memo items:(2)
| International bunkers | 104.1811 | 0.14437 | 0.84067 | [5 empty] | 105.1661
| Aviation | 47.8543 | 0.011347 | 0.38762 | [5 empty] | 48.2533
| Navigation | 56.3267 | 0.13303 | 0.45305 | [5 empty] | 56.9128
| Multilateral operations | NO | NO | NO | [5 empty] | NO
| CO2 emissions from biomass | 2022.6991 | [7 empty] | 2022.6991
| CO2 captured | NO | [7 empty] | NO
| Long-term storage of C in waste disposal sites | 6180.5135 | [7 empty] | 6180.5135
| Indirect N2O |  |  | NE,NO,IE
| Indirect CO2 (3) | NE,NO,IE
| Total CO2 equivalent emissions without land use, land-use change and forestry | [8 empty] | 54411.5953
| Total CO2 equivalent emissions with land use, land-use change and forestry | [8 empty] | 45127.465
| Total CO2 equivalent emissions, including indirect CO2, without land use, land-use change and forestry | [8 empty] | NA
| Total CO2 equivalent emissions, including indirect CO2, with land use, land-use change and forestry | [8 empty] | NA
1996 | GREENHOUSE GAS SOURCE AND | CO2(1) | CH4 | N2O | HFCs | PFCs | SF6 | Unspecified mix of HFCs and PFCs | NF3 | Total
| SINK CATEGORIES | CO2 equivalent (kt )
| Total (net emissions)(1) | 35776.4002 | 5990.9875 | 3702.6688 | 28.3866 | 40.7241 | 11.1639 | NO | NO | 45550.331
| 1. Energy | 36690.1448 | 2845.6397 | 194.164 | [5 empty] | 39729.9485
| A. Fuel combustion (sectoral approach) | 36662.9244 | 390.8132 | 194.1461 | [5 empty] | 37247.8837
| 1. Energy industries | 11865.0537 | 13.7463 | 48.4651 | [5 empty] | 11927.2651
| Not a UUID: 2. MANUFACTURING INDUSTRIES AND CON | 11158.9583 | 15.3512 | 26.5216 | [5 empty] | 11200.8311
| 3. Transport | 5617.6621 | 30.3787 | 76.3542 | [5 empty] | 5724.395
| 4. Other sectors | 7803.7681 | 330.9288 | 42.1867 | [5 empty] | 8176.8835
| 5. Other | 217.4823 | 0.40819 | 0.61853 | [5 empty] | 218.509
| B. Fugitive emissions from fuels | 27.2203 | 2454.8265 | 0.017908 | [5 empty] | 2482.0648
| 1. Solid fuels | 22.5552 | 754.1439 | NO | [5 empty] | 776.6992
| 2. Oil and natural gas | 4.6651 | 1700.6826 | 0.017908 | [5 empty] | 1705.3656
| C. CO2 transport and storage | NO | [7 empty] | NO
| 2. Industrial processes and product use | 8280.1618 | 0.38221 | 1335.1293 | 28.3866 | 40.7241 | 11.1639 | NO | NO | 9695.9479
| A. Mineral industry | 2007.0782 | [7 empty] | 2007.0782
| B. Chemical industry | 1196.3899 | 0.38221 | 1303.1954 | NO | NO | NO | NO | NO | 2499.9675
| C. Metal industry | 4957.3725 | NO,NA,IE | NO | NO | 40.7241 | NO | NO | NO | 4998.0965
| D. Non-energy products from fuels and solvent use | 119.3212 | NO,NA,NE | NO,NA,NE | [5 empty] | 119.3212
| E. Electronic Industry |  |  |  | NO | NO | NO | NO | NO | NO
| F. Product uses as ODS substitutes |  |  |  | 28.3866 | NO | NO | NO | NO | 28.3866
| G. Other product manufacture and use | NO | NO | 31.934 | NO | NO | 11.1639 | NO | NO | 43.0979
| H. Other | NO | NO,NA | NO,NA | NO | NO | NO | NO | NO | NO,NA
| 3. Agriculture | 63.3376 | 2005.809 | 1963.7066 | [5 empty] | 4032.8532
| A. Enteric fermentation |  | 1591.736 | [6 empty] | 1591.736
| B. Manure management |  | 414.073 | 328.4879 | [5 empty] | 742.5609
| C. Rice cultivation |  | NO | [6 empty] | NO
| D. Agricultural soils |  | NO | 1635.2187 | [5 empty] | 1635.2187
| E. Prescribed burning of savannas |  | NO | NO | [5 empty] | NO
| F. Field burning of agricultural residues |  | NO | NO | [5 empty] | NO
| G. Liming | 48.05 | [7 empty] | 48.05
| H. Urea application | 15.2876 | [7 empty] | 15.2876
| I. Other carbon-containing fertilizers | NO | [7 empty] | NO
| J. Other | NO | NO | NO | [5 empty] | NO
| 4. Land use, land-use change and forestry(1) | -9305.5339 | 6.9338 | 55.1767 | [5 empty] | -9243.4234
| A. Forest land | -8576.9537 | 6.9338 | 4.5722 | [5 empty] | -8565.4478
| B. Cropland | -573.7839 | NO | 38.3916 | [5 empty] | -535.3923
| C. Grassland | -166.4748 | NO | 1.0664 | [5 empty] | -165.4084
| D. Wetlands | NO | NO | NO | [5 empty] | NO
| E. Settlements | 66.1281 | NO | 3.9811 | [5 empty] | 70.1093
| F. Other land | 104.4596 | NO | 7.1654 | [5 empty] | 111.625
| G. Harvested wood products | -158.9092 | [7 empty] | -158.9092
| H. Other | NO | NO | NO | [5 empty] | NO
| 5. Waste | 48.29 | 1132.2228 | 154.4921 | [5 empty] | 1335.0049
| A. Solid waste disposal | NO | 656.575 | [6 empty] | 656.575
| B. Biological treatment of solid waste |  | 66.05 | 47.233 | [5 empty] | 113.283
| C. Incineration and open burning of waste | 48.29 | 1.5228 | 5.3938 | [5 empty] | 55.2066
| D. Waste water treatment and discharge |  | 408.075 | 101.8653 | [5 empty] | 509.9403
| E. Other | NO | NO | NO | [5 empty] | NO
| 6. Other (as specified in summary 1.A) | NO | NO | NO | NO | NO | NO | NO | NO | NO
Memo items:(2)
| International bunkers | 104.886 | 0.12779 | 0.84682 | [5 empty] | 105.8606
| Aviation | 56.4463 | 0.013387 | 0.45721 | [5 empty] | 56.9169
| Navigation | 48.4396 | 0.1144 | 0.38961 | [5 empty] | 48.9436
| Multilateral operations | NO | NO | NO | [5 empty] | NO
| CO2 emissions from biomass | 2276.44 | [7 empty] | 2276.44
| CO2 captured | NO | [7 empty] | NO
| Long-term storage of C in waste disposal sites | 6391.3429 | [7 empty] | 6391.3429
| Indirect N2O |  |  | NE,NO,IE
| Indirect CO2 (3) | NE,NO,IE
| Total CO2 equivalent emissions without land use, land-use change and forestry | [8 empty] | 54793.7545
| Total CO2 equivalent emissions with land use, land-use change and forestry | [8 empty] | 45550.331
| Total CO2 equivalent emissions, including indirect CO2, without land use, land-use change and forestry | [8 empty] | NA
| Total CO2 equivalent emissions, including indirect CO2, with land use, land-use change and forestry | [8 empty] | NA
1997 | GREENHOUSE GAS SOURCE AND | CO2(1) | CH4 | N2O | HFCs | PFCs | SF6 | Unspecified mix of HFCs and PFCs | NF3 | Total
| SINK CATEGORIES | CO2 equivalent (kt )
| Total (net emissions)(1) | 35951.5295 | 5729.6798 | 3671.9437 | 41.2121 | 40.1558 | 11.4729 | NO | NO | 45445.9938
| 1. Energy | 36590.6381 | 2739.6981 | 192.7813 | [5 empty] | 39523.1176
| A. Fuel combustion (sectoral approach) | 36563.1826 | 343.5234 | 192.7652 | [5 empty] | 37099.4712
| 1. Energy industries | 11702.0979 | 13.3675 | 46.9768 | [5 empty] | 11762.4422
| Not a UUID: 2. MANUFACTURING INDUSTRIES AND CON | 10800.9096 | 14.3533 | 24.7329 | [5 empty] | 10839.9958
| 3. Transport | 5699.1149 | 30.0023 | 80.1944 | [5 empty] | 5809.3116
| 4. Other sectors | 8166.4789 | 285.4094 | 40.3939 | [5 empty] | 8492.2822
| 5. Other | 194.5813 | 0.39087 | 0.46711 | [5 empty] | 195.4393
| B. Fugitive emissions from fuels | 27.4555 | 2396.1748 | 0.016168 | [5 empty] | 2423.6464
| 1. Solid fuels | 23.1881 | 767.5739 | NO | [5 empty] | 790.762
| 2. Oil and natural gas | 4.2674 | 1628.6008 | 0.016168 | [5 empty] | 1632.8844
| C. CO2 transport and storage | NO | [7 empty] | NO
| 2. Industrial processes and product use | 8381.6506 | 0.38638 | 1258.5263 | 41.2121 | 40.1558 | 11.4729 | NO | NO | 9733.404
| A. Mineral industry | 2091.0972 | [7 empty] | 2091.0972
| B. Chemical industry | 1230.1583 | 0.38638 | 1232.6533 | NO | NO | NO | NO | NO | 2463.198
| C. Metal industry | 4951.4662 | NO,NA,IE | NO | NO | 39.4759 | NO | NO | NO | 4990.9422
| D. Non-energy products from fuels and solvent use | 108.9289 | NO,NA,NE | NO,NA,NE | [5 empty] | 108.9289
| E. Electronic Industry |  |  |  | NO | NO | NO | NO | NO | NO
| F. Product uses as ODS substitutes |  |  |  | 41.2121 | 0.67988 | NO | NO | NO | 41.8919
| G. Other product manufacture and use | NO | NO | 25.873 | NO | NO | 11.4729 | NO | NO | 37.3458
| H. Other | NO | NO,NA | NO,NA | NO | NO | NO | NO | NO | NO,NA
| 3. Agriculture | 119.4376 | 1841.0615 | 2015.6251 | [5 empty] | 3976.1242
| A. Enteric fermentation |  | 1454.9482 | [6 empty] | 1454.9482
| B. Manure management |  | 386.1133 | 330.6081 | [5 empty] | 716.7214
| C. Rice cultivation |  | NO | [6 empty] | NO
| D. Agricultural soils |  | NO | 1685.017 | [5 empty] | 1685.017
| E. Prescribed burning of savannas |  | NO | NO | [5 empty] | NO
| F. Field burning of agricultural residues |  | NO | NO | [5 empty] | NO
| G. Liming | 104.15 | [7 empty] | 104.15
| H. Urea application | 15.2876 | [7 empty] | 15.2876
| I. Other carbon-containing fertilizers | NO | [7 empty] | NO
| J. Other | NO | NO | NO | [5 empty] | NO
| 4. Land use, land-use change and forestry(1) | -9185.3769 | 7.1221 | 50.4299 | [5 empty] | -9127.8249
| A. Forest land | -8217.7441 | 7.1221 | 4.6963 | [5 empty] | -8205.9257
| B. Cropland | -652.2103 | NO | 34.0097 | [5 empty] | -618.2005
| C. Grassland | -189.5112 | NO | 1.0629 | [5 empty] | -188.4483
| D. Wetlands | NO | NO | NO | [5 empty] | NO
| E. Settlements | 74.0606 | NO | 3.9506 | [5 empty] | 78.0112
| F. Other land | 114.7293 | NO | 6.7104 | [5 empty] | 121.4397
| G. Harvested wood products | -314.7012 | [7 empty] | -314.7012
| H. Other | NO | NO | NO | [5 empty] | NO
| 5. Waste | 45.18 | 1141.4117 | 154.5811 | [5 empty] | 1341.1728
| A. Solid waste disposal | NO | 670.225 | [6 empty] | 670.225
| B. Biological treatment of solid waste |  | 66.775 | 47.7694 | [5 empty] | 114.5444
| C. Incineration and open burning of waste | 45.18 | 1.4868 | 5.3342 | [5 empty] | 52.001
| D. Waste water treatment and discharge |  | 402.925 | 101.4775 | [5 empty] | 504.4025
| E. Other | NO | NO | NO | [5 empty] | NO
| 6. Other (as specified in summary 1.A) | NO | NO | NO | NO | NO | NO | NO | NO | NO
Memo items:(2)
| International bunkers | 78.8263 | 0.079947 | 0.63685 | [5 empty] | 79.5431
| Aviation | 49.9949 | 0.011857 | 0.40495 | [5 empty] | 50.4117
| Navigation | 28.8314 | 0.06809 | 0.2319 | [5 empty] | 29.1314
| Multilateral operations | NO | NO | NO | [5 empty] | NO
| CO2 emissions from biomass | 2057.421 | [7 empty] | 2057.421
| CO2 captured | NO | [7 empty] | NO
| Long-term storage of C in waste disposal sites | 6603.2584 | [7 empty] | 6603.2584
| Indirect N2O |  |  | NE,NO,IE
| Indirect CO2 (3) | NE,NO,IE
| Total CO2 equivalent emissions without land use, land-use change and forestry | [8 empty] | 54573.8186
| Total CO2 equivalent emissions with land use, land-use change and forestry | [8 empty] | 45445.9938
| Total CO2 equivalent emissions, including indirect CO2, without land use, land-use change and forestry | [8 empty] | NA
| Total CO2 equivalent emissions, including indirect CO2, with land use, land-use change and forestry | [8 empty] | NA
1998 | GREENHOUSE GAS SOURCE AND | CO2(1) | CH4 | N2O | HFCs | PFCs | SF6 | Unspecified mix of HFCs and PFCs | NF3 | Total
| SINK CATEGORIES | CO2 equivalent (kt )
| Total (net emissions)(1) | 33884.0012 | 5628.2883 | 3314.4992 | 54.6079 | 29.0997 | 12.6479 | NO | NO | 42923.1442
| 1. Energy | 35211.3248 | 2811.2773 | 188.3007 | [5 empty] | 38210.9029
| A. Fuel combustion (sectoral approach) | 35184.1765 | 286.8065 | 188.2857 | [5 empty] | 35659.2687
| 1. Energy industries | 11682.5372 | 13.0969 | 46.3807 | [5 empty] | 11742.0148
| Not a UUID: 2. MANUFACTURING INDUSTRIES AND CON | 10156.7595 | 13.0478 | 22.2655 | [5 empty] | 10192.0728
| 3. Transport | 5995.3266 | 30.6152 | 83.3596 | [5 empty] | 6109.3013
| 4. Other sectors | 7164.5016 | 229.6492 | 35.8781 | [5 empty] | 7430.0289
| 5. Other | 185.0516 | 0.39747 | 0.40181 | [5 empty] | 185.8508
| B. Fugitive emissions from fuels | 27.1483 | 2524.4708 | 0.015007 | [5 empty] | 2551.6342
| 1. Solid fuels | 23.1166 | 781.4416 | NO | [5 empty] | 804.5582
| 2. Oil and natural gas | 4.0317 | 1743.0293 | 0.015007 | [5 empty] | 1747.076
| C. CO2 transport and storage | NO | [7 empty] | NO
| 2. Industrial processes and product use | 8703.759 | 0.6486 | 1074.5982 | 54.6079 | 29.0997 | 12.6479 | NO | NO | 9875.3614
| A. Mineral industry | 2818.7533 | [7 empty] | 2818.7533
| B. Chemical industry | 1260.2638 | 0.36696 | 1054.2362 | NO | NO | NO | NO | NO | 2314.8669
| C. Metal industry | 4513.9152 | 0.28164 | NO | NO | 26.8466 | NO | NO | NO | 4541.0435
| D. Non-energy products from fuels and solvent use | 110.8267 | NO,NA,NE | NO,NA,NE | [5 empty] | 110.8267
| E. Electronic Industry |  |  |  | NO | NO | NO | NO | NO | NO
| F. Product uses as ODS substitutes |  |  |  | 54.6079 | 2.2531 | NO | NO | NO | 56.861
| G. Other product manufacture and use | NO | NO | 20.362 | NO | NO | 12.6479 | NO | NO | 33.01
| H. Other | NO | NO,NA | NO,NA | NO | NO | NO | NO | NO | NO,NA
| 3. Agriculture | 158.4578 | 1653.7022 | 1853.6662 | [5 empty] | 3665.8262
| A. Enteric fermentation |  | 1308.5439 | [6 empty] | 1308.5439
| B. Manure management |  | 345.1583 | 291.3006 | [5 empty] | 636.4589
| C. Rice cultivation |  | NO | [6 empty] | NO
| D. Agricultural soils |  | NO | 1562.3656 | [5 empty] | 1562.3656
| E. Prescribed burning of savannas |  | NO | NO | [5 empty] | NO
| F. Field burning of agricultural residues |  | NO | NO | [5 empty] | NO
| G. Liming | 140.48 | [7 empty] | 140.48
| H. Urea application | 17.9778 | [7 empty] | 17.9778
| I. Other carbon-containing fertilizers | NO | [7 empty] | NO
| J. Other | NO | NO | NO | [5 empty] | NO
| 4. Land use, land-use change and forestry(1) | -10231.6105 | 7.0095 | 46.5498 | [5 empty] | -10178.0512
| A. Forest land | -8935.069 | 7.0095 | 4.6221 | [5 empty] | -8923.4374
| B. Cropland | -626.3645 | NO | 30.5316 | [5 empty] | -595.8329
| C. Grassland | -157.364 | NO | 1.1141 | [5 empty] | -156.2499
| D. Wetlands | NO | NO | NO | [5 empty] | NO
| E. Settlements | 44.6491 | NO | 3.8016 | [5 empty] | 48.4507
| F. Other land | 112.2653 | NO | 6.4805 | [5 empty] | 118.7458
| G. Harvested wood products | -669.7276 | [7 empty] | -669.7276
| H. Other | NO | NO | NO | [5 empty] | NO
| 5. Waste | 42.07 | 1155.6508 | 151.3842 | [5 empty] | 1349.1049
| A. Solid waste disposal | NO | 683.5 | [6 empty] | 683.5
| B. Biological treatment of solid waste |  | 66.7 | 47.7098 | [5 empty] | 114.4098
| C. Incineration and open burning of waste | 42.07 | 1.4507 | 5.2746 | [5 empty] | 48.7953
| D. Waste water treatment and discharge |  | 404 | 98.3998 | [5 empty] | 502.3998
| E. Other | NO | NO | NO | [5 empty] | NO
| 6. Other (as specified in summary 1.A) | NO | NO | NO | NO | NO | NO | NO | NO | NO
Memo items:(2)
| International bunkers | 86.2528 | 0.10579 | 0.69636 | [5 empty] | 87.0549
| Aviation | 46.0867 | 0.010931 | 0.37329 | [5 empty] | 46.4709
| Navigation | 40.1661 | 0.094859 | 0.32306 | [5 empty] | 40.584
| Multilateral operations | NO | NO | NO | [5 empty] | NO
| CO2 emissions from biomass | 2014.1744 | [7 empty] | 2014.1744
| CO2 captured | NO | [7 empty] | NO
| Long-term storage of C in waste disposal sites | 6807.8523 | [7 empty] | 6807.8523
| Indirect N2O |  |  | NE,NO,IE
| Indirect CO2 (3) | NE,NO,IE
| Total CO2 equivalent emissions without land use, land-use change and forestry | [8 empty] | 53101.1954
| Total CO2 equivalent emissions with land use, land-use change and forestry | [8 empty] | 42923.1442
| Total CO2 equivalent emissions, including indirect CO2, without land use, land-use change and forestry | [8 empty] | NA
| Total CO2 equivalent emissions, including indirect CO2, with land use, land-use change and forestry | [8 empty] | NA
1999 | GREENHOUSE GAS SOURCE AND | CO2(1) | CH4 | N2O | HFCs | PFCs | SF6 | Unspecified mix of HFCs and PFCs | NF3 | Total
| SINK CATEGORIES | CO2 equivalent (kt )
| Total (net emissions)(1) | 33218.7054 | 5590.8198 | 2893.7028 | 77.2853 | 16.2697 | 12.6429 | NO | NO | 41809.4259
| 1. Energy | 34586.6014 | 2814.5406 | 183.9816 | [5 empty] | 37585.1236
| A. Fuel combustion (sectoral approach) | 34559.2025 | 276.7839 | 183.9661 | [5 empty] | 35019.9525
| 1. Energy industries | 11867.3501 | 12.702 | 46.3259 | [5 empty] | 11926.378
| Not a UUID: 2. MANUFACTURING INDUSTRIES AND CON | 9609.8647 | 11.8278 | 20.0446 | [5 empty] | 9641.7371
| 3. Transport | 5851.1354 | 28.6472 | 82.0203 | [5 empty] | 5961.8029
| 4. Other sectors | 7075.5719 | 223.2524 | 35.2425 | [5 empty] | 7334.0668
| 5. Other | 155.2803 | 0.3544 | 0.33286 | [5 empty] | 155.9676
| B. Fugitive emissions from fuels | 27.399 | 2537.7566 | 0.015507 | [5 empty] | 2565.1711
| 1. Solid fuels | 23.265 | 740.3995 | NO | [5 empty] | 763.6644
| 2. Oil and natural gas | 4.134 | 1797.3572 | 0.015507 | [5 empty] | 1801.5067
| C. CO2 transport and storage | NO | [7 empty] | NO
| 2. Industrial processes and product use | 8570.6284 | 0.79826 | 812.6277 | 77.2853 | 16.2697 | 12.6429 | NO | NO | 9490.2523
| A. Mineral industry | 2854.0825 | [7 empty] | 2854.0825
| B. Chemical industry | 1229.298 | 0.3691 | 791.5874 | NO | NO | NO | NO | NO | 2021.2546
| C. Metal industry | 4381.2938 | 0.42916 | NO | NO | 13.413 | NO | NO | NO | 4395.1359
| D. Non-energy products from fuels and solvent use | 105.9541 | NO,NA,NE | NO,NA,NE | [5 empty] | 105.9541
| E. Electronic Industry |  |  |  | NO | NO | NO | NO | NO | NO
| F. Product uses as ODS substitutes |  |  |  | 77.2853 | 2.8568 | NO | NO | NO | 80.1421
| G. Other product manufacture and use | NO | NO | 21.0403 | NO | NO | 12.6429 | NO | NO | 33.6832
| H. Other | NO | NO,NA | NO,NA | NO | NO | NO | NO | NO | NO,NA
| 3. Agriculture | 87.1145 | 1597.9987 | 1703.0962 | [5 empty] | 3388.2094
| A. Enteric fermentation |  | 1267.0627 | [6 empty] | 1267.0627
| B. Manure management |  | 330.936 | 276.9943 | [5 empty] | 607.9304
| C. Rice cultivation |  | NO | [6 empty] | NO
| D. Agricultural soils |  | NO | 1426.1018 | [5 empty] | 1426.1018
| E. Prescribed burning of savannas |  | NO | NO | [5 empty] | NO
| F. Field burning of agricultural residues |  | NO | NO | [5 empty] | NO
| G. Liming | 71.33 | [7 empty] | 71.33
| H. Urea application | 15.7845 | [7 empty] | 15.7845
| I. Other carbon-containing fertilizers | NO | [7 empty] | NO
| J. Other | NO | NO | NO | [5 empty] | NO
| 4. Land use, land-use change and forestry(1) | -10064.5889 | 13.6925 | 48.752 | [5 empty] | -10002.1445
| A. Forest land | -8628.1741 | 13.6925 | 9.0289 | [5 empty] | -8605.4527
| B. Cropland | -537.1338 | NO | 28.7623 | [5 empty] | -508.3716
| C. Grassland | -243.3198 | NO | 1.118 | [5 empty] | -242.2018
| D. Wetlands | NO | NO | NO | [5 empty] | NO
| E. Settlements | 59.0874 | NO | 3.6941 | [5 empty] | 62.7815
| F. Other land | 142.5075 | NO | 6.1487 | [5 empty] | 148.6562
| G. Harvested wood products | -857.5561 | [7 empty] | -857.5561
| H. Other | NO | NO | NO | [5 empty] | NO
| 5. Waste | 38.95 | 1163.7897 | 145.2454 | [5 empty] | 1347.9851
| A. Solid waste disposal | NO | 694.65 | [6 empty] | 694.65
| B. Biological treatment of solid waste |  | 66.825 | 47.7992 | [5 empty] | 114.6242
| C. Incineration and open burning of waste | 38.95 | 1.4147 | 5.215 | [5 empty] | 45.5797
| D. Waste water treatment and discharge |  | 400.9 | 92.2312 | [5 empty] | 493.1312
| E. Other | NO | NO | NO | [5 empty] | NO
| 6. Other (as specified in summary 1.A) | NO | NO | NO | NO | NO | NO | NO | NO | NO
Memo items:(2)
| International bunkers | 55.0609 | 0.031201 | 0.4455 | [5 empty] | 55.5376
| Aviation | 46.5206 | 0.011032 | 0.37681 | [5 empty] | 46.9084
| Navigation | 8.5402 | 0.020169 | 0.068691 | [5 empty] | 8.6291
| Multilateral operations | NO | NO | NO | [5 empty] | NO
| CO2 emissions from biomass | 2004.995 | [7 empty] | 2004.995
| CO2 captured | NO | [7 empty] | NO
| Long-term storage of C in waste disposal sites | 7024.7031 | [7 empty] | 7024.7031
| Indirect N2O |  |  | NE,NO,IE
| Indirect CO2 (3) | NE,NO,IE
| Total CO2 equivalent emissions without land use, land-use change and forestry | [8 empty] | 51811.5704
| Total CO2 equivalent emissions with land use, land-use change and forestry | [8 empty] | 41809.4259
| Total CO2 equivalent emissions, including indirect CO2, without land use, land-use change and forestry | [8 empty] | NA
| Total CO2 equivalent emissions, including indirect CO2, with land use, land-use change and forestry | [8 empty] | NA
2000 | GREENHOUSE GAS SOURCE AND | CO2(1) | CH4 | N2O | HFCs | PFCs | SF6 | Unspecified mix of HFCs and PFCs | NF3 | Total
| SINK CATEGORIES | CO2 equivalent (kt )
| Total (net emissions)(1) | 31495.5684 | 5366.2125 | 3149.3916 | 105.0447 | 14.9078 | 13.044 | NO | NO | 40144.1689
| 1. Energy | 33750.7945 | 2603.7055 | 185.0172 | [5 empty] | 36539.5172
| A. Fuel combustion (sectoral approach) | 33725.6118 | 283.2139 | 185.0036 | [5 empty] | 34193.8293
| 1. Energy industries | 12159.0429 | 12.5743 | 46.8401 | [5 empty] | 12218.4573
| Not a UUID: 2. MANUFACTURING INDUSTRIES AND CON | 9271.7326 | 14.0671 | 27.9483 | [5 empty] | 9313.748
| 3. Transport | 5550.6766 | 24.8191 | 73.8635 | [5 empty] | 5649.3593
| 4. Other sectors | 6612.4532 | 231.4574 | 36.0408 | [5 empty] | 6879.9514
| 5. Other | 131.7066 | 0.29599 | 0.31084 | [5 empty] | 132.3134
| B. Fugitive emissions from fuels | 25.1826 | 2320.4917 | 0.013624 | [5 empty] | 2345.6879
| 1. Solid fuels | 21.5125 | 724.2708 | NO | [5 empty] | 745.7834
| 2. Oil and natural gas | 3.6701 | 1596.2208 | 0.013624 | [5 empty] | 1599.9045
| C. CO2 transport and storage | NO | [7 empty] | NO
| 2. Industrial processes and product use | 7423.3982 | 0.66276 | 1037.1159 | 105.0447 | 14.9078 | 13.044 | NO | NO | 8594.1733
| A. Mineral industry | 2230.1047 | [7 empty] | 2230.1047
| B. Chemical industry | 1374.7504 | 0.4154 | 1017.759 | NO | NO | NO | NO | NO | 2392.9248
| C. Metal industry | 3703.7236 | 0.24736 | NO | NO | 13.4882 | NO | NO | NO | 3717.4592
| D. Non-energy products from fuels and solvent use | 114.8196 | NO,NA,NE | NO,NA,NE | [5 empty] | 114.8196
| E. Electronic Industry |  |  |  | NO | NO | NO | NO | NO | NO
| F. Product uses as ODS substitutes |  |  |  | 105.0447 | 1.4196 | NO | NO | NO | 106.4642
| G. Other product manufacture and use | NO | NO | 19.3569 | NO | NO | 13.044 | NO | NO | 32.4009
| H. Other | NO | NO,NA | NO,NA | NO | NO | NO | NO | NO | NO,NA
| 3. Agriculture | 55.7705 | 1573.9245 | 1749.0449 | [5 empty] | 3378.74
| A. Enteric fermentation |  | 1255.06 | [6 empty] | 1255.06
| B. Manure management |  | 318.8645 | 271.1572 | [5 empty] | 590.0217
| C. Rice cultivation |  | NO | [6 empty] | NO
| D. Agricultural soils |  | NO | 1477.8878 | [5 empty] | 1477.8878
| E. Prescribed burning of savannas |  | NO | NO | [5 empty] | NO
| F. Field burning of agricultural residues |  | NO | NO | [5 empty] | NO
| G. Liming | 43.67 | [7 empty] | 43.67
| H. Urea application | 12.1005 | [7 empty] | 12.1005
| I. Other carbon-containing fertilizers | NO | [7 empty] | NO
| J. Other | NO | NO | NO | [5 empty] | NO
| 4. Land use, land-use change and forestry(1) | -9770.2348 | 10.8912 | 40.4402 | [5 empty] | -9718.9034
| A. Forest land | -7968.6594 | 10.8912 | 7.1817 | [5 empty] | -7950.5865
| B. Cropland | -727.8267 | NO | 23.3449 | [5 empty] | -704.4819
| C. Grassland | -310.7245 | NO | 1.109 | [5 empty] | -309.6155
| D. Wetlands | NO | NO | NO | [5 empty] | NO
| E. Settlements | 53.7881 | NO | 3.576 | [5 empty] | 57.3641
| F. Other land | 103.2592 | NO | 5.2286 | [5 empty] | 108.4878
| G. Harvested wood products | -920.0714 | [7 empty] | -920.0714
| H. Other | NO | NO | NO | [5 empty] | NO
| 5. Waste | 35.84 | 1177.0285 | 137.7733 | [5 empty] | 1350.6418
| A. Solid waste disposal | NO | 707.925 | [6 empty] | 707.925
| B. Biological treatment of solid waste |  | 66.525 | 47.5906 | [5 empty] | 114.1156
| C. Incineration and open burning of waste | 35.84 | 1.3785 | 5.1256 | [5 empty] | 42.3441
| D. Waste water treatment and discharge |  | 401.2 | 85.0571 | [5 empty] | 486.2571
| E. Other | NO | NO | NO | [5 empty] | NO
| 6. Other (as specified in summary 1.A) | NO | NO | NO | NO | NO | NO | NO | NO | NO
Memo items:(2)
| International bunkers | 47.3396 | 0.011221 | 0.38347 | [5 empty] | 47.7343
| Aviation | 47.3396 | 0.011221 | 0.38347 | [5 empty] | 47.7343
| Navigation | NO | NO | NO | [5 empty] | NO
| Multilateral operations | NO | NO | NO | [5 empty] | NO
| CO2 emissions from biomass | 3209.0608 | [7 empty] | 3209.0608
| CO2 captured | NO | [7 empty] | NO
| Long-term storage of C in waste disposal sites | 7236.763 | [7 empty] | 7236.763
| Indirect N2O |  |  | NE,NO,IE
| Indirect CO2 (3) | NE,NO,IE
| Total CO2 equivalent emissions without land use, land-use change and forestry | [8 empty] | 49863.0723
| Total CO2 equivalent emissions with land use, land-use change and forestry | [8 empty] | 40144.1689
| Total CO2 equivalent emissions, including indirect CO2, without land use, land-use change and forestry | [8 empty] | NA
| Total CO2 equivalent emissions, including indirect CO2, with land use, land-use change and forestry | [8 empty] | NA
2001 | GREENHOUSE GAS SOURCE AND | CO2(1) | CH4 | N2O | HFCs | PFCs | SF6 | Unspecified mix of HFCs and PFCs | NF3 | Total
| SINK CATEGORIES | CO2 equivalent (kt )
| Total (net emissions)(1) | 34661.8921 | 5271.4668 | 3309.315 | 138.7831 | 16.0197 | 13.3309 | NO | NO | 43410.8076
| 1. Energy | 36040.3314 | 2520.8307 | 198.3579 | [5 empty] | 38759.52
| A. Fuel combustion (sectoral approach) | 36015.2904 | 308.9331 | 198.3447 | [5 empty] | 36522.5682
| 1. Energy industries | 13293.0573 | 12.0421 | 49.5569 | [5 empty] | 13354.6562
| Not a UUID: 2. MANUFACTURING INDUSTRIES AND CON | 9341.013 | 14.0804 | 27.96 | [5 empty] | 9383.0534
| 3. Transport | 5965.1768 | 27.1869 | 81.9769 | [5 empty] | 6074.3406
| 4. Other sectors | 7286.5418 | 255.3262 | 38.5208 | [5 empty] | 7580.3887
| 5. Other | 129.5016 | 0.29751 | 0.33014 | [5 empty] | 130.1292
| B. Fugitive emissions from fuels | 25.041 | 2211.8976 | 0.013176 | [5 empty] | 2236.9518
| 1. Solid fuels | 21.4451 | 662.7516 | NO | [5 empty] | 684.1966
| 2. Oil and natural gas | 3.596 | 1549.1461 | 0.013176 | [5 empty] | 1552.7552
| C. CO2 transport and storage | NO | [7 empty] | NO
| 2. Industrial processes and product use | 7414.2114 | 0.57546 | 1182.5922 | 138.7831 | 16.0197 | 13.3309 | NO | NO | 8765.5128
| A. Mineral industry | 2318.8964 | [7 empty] | 2318.8964
| B. Chemical industry | 1264.237 | 0.40646 | 1153.7852 | NO | NO | NO | NO | NO | 2418.4286
| C. Metal industry | 3718.3565 | 0.169 | NO | NO | 13.519 | NO | NO | NO | 3732.0445
| D. Non-energy products from fuels and solvent use | 112.7215 | NO,NA,NE | NO,NA,NE | [5 empty] | 112.7215
| E. Electronic Industry |  |  |  | NO | NO | NO | NO | NO | NO
| F. Product uses as ODS substitutes |  |  |  | 138.7831 | 2.5008 | NO | NO | NO | 141.2839
| G. Other product manufacture and use | NO | NO | 28.8071 | NO | NO | 13.3309 | NO | NO | 42.138
| H. Other | NO | NO,NA | NO,NA | NO | NO | NO | NO | NO | NO,NA
| 3. Agriculture | 86.2993 | 1553.6224 | 1758.3144 | [5 empty] | 3398.2362
| A. Enteric fermentation |  | 1233.229 | [6 empty] | 1233.229
| B. Manure management |  | 320.3934 | 275.7364 | [5 empty] | 596.1298
| C. Rice cultivation |  | NO | [6 empty] | NO
| D. Agricultural soils |  | NO | 1482.578 | [5 empty] | 1482.578
| E. Prescribed burning of savannas |  | NO | NO | [5 empty] | NO
| F. Field burning of agricultural residues |  | NO | NO | [5 empty] | NO
| G. Liming | 65.63 | [7 empty] | 65.63
| H. Urea application | 20.6693 | [7 empty] | 20.6693
| I. Other carbon-containing fertilizers | NO | [7 empty] | NO
| J. Other | NO | NO | NO | [5 empty] | NO
| 4. Land use, land-use change and forestry(1) | -8911.68 | 9.0208 | 35.4697 | [5 empty] | -8867.1896
| A. Forest land | -7962.2528 | 9.0208 | 5.9483 | [5 empty] | -7947.2837
| B. Cropland | -551.2348 | NO | 19.8092 | [5 empty] | -531.4257
| C. Grassland | -307.3929 | NO | 1.1033 | [5 empty] | -306.2896
| D. Wetlands | NO | NO | NO | [5 empty] | NO
| E. Settlements | 59.7736 | NO | 3.4071 | [5 empty] | 63.1808
| F. Other land | 123.2038 | NO | 5.2018 | [5 empty] | 128.4056
| G. Harvested wood products | -273.777 | [7 empty] | -273.777
| H. Other | NO | NO | NO | [5 empty] | NO
| 5. Waste | 32.73 | 1187.4175 | 134.5807 | [5 empty] | 1354.7282
| A. Solid waste disposal | NO | 719.45 | [6 empty] | 719.45
| B. Biological treatment of solid waste |  | 66.35 | 47.4714 | [5 empty] | 113.8214
| C. Incineration and open burning of waste | 32.73 | 1.3425 | 5.066 | [5 empty] | 39.1385
| D. Waste water treatment and discharge |  | 400.275 | 82.0433 | [5 empty] | 482.3183
| E. Other | NO | NO | NO | [5 empty] | NO
| 6. Other (as specified in summary 1.A) | NO | NO | NO | NO | NO | NO | NO | NO | NO
Memo items:(2)
| International bunkers | 70.7283 | 0.072357 | 0.57144 | [5 empty] | 71.3721
| Aviation | 44.5614 | 0.010559 | 0.36098 | [5 empty] | 44.933
| Navigation | 26.1668 | 0.061798 | 0.21046 | [5 empty] | 26.4391
| Multilateral operations | NO | NO | NO | [5 empty] | NO
| CO2 emissions from biomass | 3406.6296 | [7 empty] | 3406.6296
| CO2 captured | NO | [7 empty] | NO
| Long-term storage of C in waste disposal sites | 7463.9381 | [7 empty] | 7463.9381
| Indirect N2O |  |  | NE,NO,IE
| Indirect CO2 (3) | NE,NO,IE
| Total CO2 equivalent emissions without land use, land-use change and forestry | [8 empty] | 52277.9972
| Total CO2 equivalent emissions with land use, land-use change and forestry | [8 empty] | 43410.8076
| Total CO2 equivalent emissions, including indirect CO2, without land use, land-use change and forestry | [8 empty] | NA
| Total CO2 equivalent emissions, including indirect CO2, with land use, land-use change and forestry | [8 empty] | NA
2002 | GREENHOUSE GAS SOURCE AND | CO2(1) | CH4 | N2O | HFCs | PFCs | SF6 | Unspecified mix of HFCs and PFCs | NF3 | Total
| SINK CATEGORIES | CO2 equivalent (kt )
| Total (net emissions)(1) | 32233.3307 | 5154.2566 | 3232.6769 | 178.4553 | 17.1832 | 14.7798 | NO | NO | 40830.6827
| 1. Energy | 33142.6945 | 2382.3804 | 185.3965 | [5 empty] | 35710.4713
| A. Fuel combustion (sectoral approach) | 33117.3581 | 219.2928 | 185.3841 | [5 empty] | 33522.035
| 1. Energy industries | 12494.6936 | 11.6925 | 46.9903 | [5 empty] | 12553.3764
| Not a UUID: 2. MANUFACTURING INDUSTRIES AND CON | 8226.6464 | 12.4439 | 25.0135 | [5 empty] | 8264.1038
| 3. Transport | 5907.3455 | 25.6805 | 76.231 | [5 empty] | 6009.2571
| 4. Other sectors | 6400.7278 | 169.255 | 36.8989 | [5 empty] | 6606.8818
| 5. Other | 87.9447 | 0.22082 | 0.25045 | [5 empty] | 88.4159
| B. Fugitive emissions from fuels | 25.3364 | 2163.0876 | 0.012344 | [5 empty] | 2188.4363
| 1. Solid fuels | 21.958 | 673.0941 | NO | [5 empty] | 695.0521
| 2. Oil and natural gas | 3.3784 | 1489.9935 | 0.012344 | [5 empty] | 1493.3842
| C. CO2 transport and storage | NO | [7 empty] | NO
| 2. Industrial processes and product use | 8519.6001 | 1.464 | 1079.3706 | 178.4553 | 17.1832 | 14.7798 | NO | NO | 9810.8531
| A. Mineral industry | 2358.4638 | [7 empty] | 2358.4638
| B. Chemical industry | 1386.657 | 0.44975 | 1024.327 | NO | NO | NO | NO | NO | 2411.4337
| C. Metal industry | 4657.2579 | 1.0143 | NO | NO | 13.4882 | NO | NO | NO | 4671.7604
| D. Non-energy products from fuels and solvent use | 117.2213 | NO,NA,NE | NO,NA,NE | [5 empty] | 117.2213
| E. Electronic Industry |  |  |  | NO | NO | NO | NO | NO | NO
| F. Product uses as ODS substitutes |  |  |  | 178.4553 | 3.695 | NO | NO | NO | 182.1503
| G. Other product manufacture and use | NO | NO | 55.0436 | NO | NO | 14.7798 | NO | NO | 69.8234
| H. Other | NO | NO,NA | NO,NA | NO | NO | NO | NO | NO | NO,NA
| 3. Agriculture | 46.4827 | 1564.8459 | 1805.7055 | [5 empty] | 3417.0341
| A. Enteric fermentation |  | 1228.572 | [6 empty] | 1228.572
| B. Manure management |  | 336.2739 | 266.4465 | [5 empty] | 602.7204
| C. Rice cultivation |  | NO | [6 empty] | NO
| D. Agricultural soils |  | NO | 1539.259 | [5 empty] | 1539.259
| E. Prescribed burning of savannas |  | NO | NO | [5 empty] | NO
| F. Field burning of agricultural residues |  | NO | NO | [5 empty] | NO
| G. Liming | 28.2 | [7 empty] | 28.2
| H. Urea application | 18.2827 | [7 empty] | 18.2827
| I. Other carbon-containing fertilizers | NO | [7 empty] | NO
| J. Other | NO | NO | NO | [5 empty] | NO
| 4. Land use, land-use change and forestry(1) | -9502.8965 | 9.9721 | 28.7601 | [5 empty] | -9464.1643
| A. Forest land | -8013.8853 | 9.9721 | 6.5756 | [5 empty] | -7997.3375
| B. Cropland | -696.837 | NO | 13.4797 | [5 empty] | -683.3573
| C. Grassland | -326.0646 | NO | 1.0675 | [5 empty] | -324.9971
| D. Wetlands | NO | NO | NO | [5 empty] | NO
| E. Settlements | 47.2274 | NO | 2.938 | [5 empty] | 50.1654
| F. Other land | 83.7551 | NO | 4.6993 | [5 empty] | 88.4544
| G. Harvested wood products | -597.0921 | [7 empty] | -597.0921
| H. Other | NO | NO | NO | [5 empty] | NO
| 5. Waste | 27.45 | 1195.5943 | 133.4442 | [5 empty] | 1356.4885
| A. Solid waste disposal | NO | 733.45 | [6 empty] | 733.45
| B. Biological treatment of solid waste |  | 66.825 | 47.7992 | [5 empty] | 114.6242
| C. Incineration and open burning of waste | 27.45 | 1.0943 | 4.6786 | [5 empty] | 33.2229
| D. Waste water treatment and discharge |  | 394.225 | 80.9664 | [5 empty] | 475.1914
| E. Other | NO | NO | NO | [5 empty] | NO
| 6. Other (as specified in summary 1.A) | NO | NO | NO | NO | NO | NO | NO | NO | NO
Memo items:(2)
| International bunkers | 74.7091 | 0.078105 | 0.60356 | [5 empty] | 75.3908
| Aviation | 46.2802 | 0.010965 | 0.3749 | [5 empty] | 46.6661
| Navigation | 28.4289 | 0.06714 | 0.22866 | [5 empty] | 28.7247
| Multilateral operations | NO | NO | NO | [5 empty] | NO
| CO2 emissions from biomass | 3432.849 | [7 empty] | 3432.849
| CO2 captured | NO | [7 empty] | NO
| Long-term storage of C in waste disposal sites | 7725.727 | [7 empty] | 7725.727
| Indirect N2O |  |  | NE,NO,IE
| Indirect CO2 (3) | NE,NO,IE
| Total CO2 equivalent emissions without land use, land-use change and forestry | [8 empty] | 50294.847
| Total CO2 equivalent emissions with land use, land-use change and forestry | [8 empty] | 40830.6827
| Total CO2 equivalent emissions, including indirect CO2, without land use, land-use change and forestry | [8 empty] | NA
| Total CO2 equivalent emissions, including indirect CO2, with land use, land-use change and forestry | [8 empty] | NA
2003 | GREENHOUSE GAS SOURCE AND | CO2(1) | CH4 | N2O | HFCs | PFCs | SF6 | Unspecified mix of HFCs and PFCs | NF3 | Total
| SINK CATEGORIES | CO2 equivalent (kt )
| Total (net emissions)(1) | 32940.9974 | 5053.7995 | 3264.4726 | 213.5162 | 26.4514 | 15.0555 | NO | NO | 41514.2926
| 1. Energy | 34169.1392 | 2336.6772 | 185.5016 | [5 empty] | 36691.3179
| A. Fuel combustion (sectoral approach) | 34142.8243 | 232.7089 | 185.4903 | [5 empty] | 34561.0236
| 1. Energy industries | 13037.3545 | 10.7047 | 46.9973 | [5 empty] | 13095.0566
| Not a UUID: 2. MANUFACTURING INDUSTRIES AND CON | 9107.2501 | 13.3844 | 26.8818 | [5 empty] | 9147.5164
| 3. Transport | 5901.2124 | 25.1368 | 73.5075 | [5 empty] | 5999.8566
| 4. Other sectors | 5995.7298 | 183.2853 | 37.8916 | [5 empty] | 6216.9067
| 5. Other | 101.2775 | 0.19766 | 0.21214 | [5 empty] | 101.6873
| B. Fugitive emissions from fuels | 26.3149 | 2103.9683 | 0.011218 | [5 empty] | 2130.2944
| 1. Solid fuels | 23.1564 | 561.6008 | NO | [5 empty] | 584.7573
| 2. Oil and natural gas | 3.1584 | 1542.3674 | 0.011218 | [5 empty] | 1545.5371
| C. CO2 transport and storage | NO | [7 empty] | NO
| 2. Industrial processes and product use | 7959.3069 | 1.7793 | 1195.8664 | 213.5162 | 26.4514 | 15.0555 | NO | NO | 9411.9757
| A. Mineral industry | 2036.9427 | [7 empty] | 2036.9427
| B. Chemical industry | 1335.9698 | 0.42928 | 1138.9103 | NO | NO | NO | NO | NO | 2475.3094
| C. Metal industry | 4482.3749 | 1.35 | NO | NO | 24.6778 | NO | NO | NO | 4508.4028
| D. Non-energy products from fuels and solvent use | 104.0194 | NO,NA,NE | NO,NA,NE | [5 empty] | 104.0194
| E. Electronic Industry |  |  |  | NO | NO | NO | NO | NO | NO
| F. Product uses as ODS substitutes |  |  |  | 213.5162 | 1.7736 | NO | NO | NO | 215.2898
| G. Other product manufacture and use | NO | NO | 56.9561 | NO | NO | 15.0555 | NO | NO | 72.0116
| H. Other | NO | NO,NA | NO,NA | NO | NO | NO | NO | NO | NO,NA
| 3. Agriculture | 42.8259 | 1498.0154 | 1732.5981 | [5 empty] | 3273.4393
| A. Enteric fermentation |  | 1191.9076 | [6 empty] | 1191.9076
| B. Manure management |  | 306.1077 | 252.745 | [5 empty] | 558.8527
| C. Rice cultivation |  | NO | [6 empty] | NO
| D. Agricultural soils |  | NO | 1479.8531 | [5 empty] | 1479.8531
| E. Prescribed burning of savannas |  | NO | NO | [5 empty] | NO
| F. Field burning of agricultural residues |  | NO | NO | [5 empty] | NO
| G. Liming | 25.24 | [7 empty] | 25.24
| H. Urea application | 17.5859 | [7 empty] | 17.5859
| I. Other carbon-containing fertilizers | NO | [7 empty] | NO
| J. Other | NO | NO | NO | [5 empty] | NO
| 4. Land use, land-use change and forestry(1) | -9259.6245 | 12.9774 | 29.5189 | [5 empty] | -9217.1282
| A. Forest land | -7540.6706 | 12.9774 | 8.5574 | [5 empty] | -7519.1359
| B. Cropland | -802.7101 | NO | 12.6803 | [5 empty] | -790.0298
| C. Grassland | -247.591 | NO | 1.0963 | [5 empty] | -246.4947
| D. Wetlands | NO | NO | NO | [5 empty] | NO
| E. Settlements | 65.838 | NO | 2.737 | [5 empty] | 68.575
| F. Other land | 80.3708 | NO | 4.4479 | [5 empty] | 84.8187
| G. Harvested wood products | -814.8616 | [7 empty] | -814.8616
| H. Other | NO | NO | NO | [5 empty] | NO
| 5. Waste | 29.35 | 1204.3502 | 120.9876 | [5 empty] | 1354.6879
| A. Solid waste disposal | NO | 751.425 | [6 empty] | 751.425
| B. Biological treatment of solid waste |  | 66.975 | 47.9184 | [5 empty] | 114.8934
| C. Incineration and open burning of waste | 29.35 | 1.0502 | 3.9932 | [5 empty] | 34.3935
| D. Waste water treatment and discharge |  | 384.9 | 69.076 | [5 empty] | 453.976
| E. Other | NO | NO | NO | [5 empty] | NO
| 6. Other (as specified in summary 1.A) | NO | NO | NO | NO | NO | NO | NO | NO | NO
Memo items:(2)
| International bunkers | 82.3137 | 0.064723 | 0.66553 | [5 empty] | 83.044
| Aviation | 61.0365 | 0.014473 | 0.4944 | [5 empty] | 61.5453
| Navigation | 21.2772 | 0.05025 | 0.17114 | [5 empty] | 21.4986
| Multilateral operations | NO | NO | NO | [5 empty] | NO
| CO2 emissions from biomass | 3465.7629 | [7 empty] | 3465.7629
| CO2 captured | NO | [7 empty] | NO
| Long-term storage of C in waste disposal sites | 8010.3603 | [7 empty] | 8010.3603
| Indirect N2O |  |  | NE,NO,IE
| Indirect CO2 (3) | NE,NO,IE
| Total CO2 equivalent emissions without land use, land-use change and forestry | [8 empty] | 50731.4208
| Total CO2 equivalent emissions with land use, land-use change and forestry | [8 empty] | 41514.2926
| Total CO2 equivalent emissions, including indirect CO2, without land use, land-use change and forestry | [8 empty] | NA
| Total CO2 equivalent emissions, including indirect CO2, with land use, land-use change and forestry | [8 empty] | NA
2004 | GREENHOUSE GAS SOURCE AND | CO2(1) | CH4 | N2O | HFCs | PFCs | SF6 | Unspecified mix of HFCs and PFCs | NF3 | Total
| SINK CATEGORIES | CO2 equivalent (kt )
| Total (net emissions)(1) | 33775.2657 | 5035.1382 | 3369.6225 | 254.385 | 23.6261 | 15.4331 | NO | NO | 42473.4706
| 1. Energy | 33644.5059 | 2458.7514 | 193.5781 | [5 empty] | 36296.8354
| A. Fuel combustion (sectoral approach) | 33618.3779 | 261.1492 | 193.5686 | [5 empty] | 34073.0957
| 1. Energy industries | 12669.998 | 9.6322 | 45.1593 | [5 empty] | 12724.7895
| Not a UUID: 2. MANUFACTURING INDUSTRIES AND CON | 8458.0425 | 14.1434 | 32.0506 | [5 empty] | 8504.2365
| 3. Transport | 6619.369 | 24.5547 | 71.0229 | [5 empty] | 6714.9465
| 4. Other sectors | 5783.0222 | 212.5824 | 45.1374 | [5 empty] | 6040.7421
| 5. Other | 87.9462 | 0.23646 | 0.19843 | [5 empty] | 88.3811
| B. Fugitive emissions from fuels | 26.128 | 2197.6022 | 0.0095092 | [5 empty] | 2223.7397
| 1. Solid fuels | 23.3571 | 528.8148 | NO | [5 empty] | 552.1719
| 2. Oil and natural gas | 2.7709 | 1668.7874 | 0.0095092 | [5 empty] | 1671.5678
| C. CO2 transport and storage | NO | [7 empty] | NO
| 2. Industrial processes and product use | 9023.7211 | 1.6131 | 1382.5017 | 254.385 | 23.6261 | 15.4331 | NO | NO | 10701.2802
| A. Mineral industry | 2481.713 | [7 empty] | 2481.713
| B. Chemical industry | 1518.6984 | 0.48589 | 1305.3248 | NO | NO | NO | NO | NO | 2824.5091
| C. Metal industry | 4914.532 | 1.1272 | NO | NO | 22.8501 | NO | NO | NO | 4938.5094
| D. Non-energy products from fuels and solvent use | 108.7777 | NO,NA,NE | NO,NA,NE | [5 empty] | 108.7777
| E. Electronic Industry |  |  |  | NO | NO | NO | NO | NO | NO
| F. Product uses as ODS substitutes |  |  |  | 254.385 | 0.77595 | NO | NO | NO | 255.161
| G. Other product manufacture and use | NO | NO | 77.1769 | NO | NO | 15.4331 | NO | NO | 92.61
| H. Other | NO | NO,NA | NO,NA | NO | NO | NO | NO | NO | NO,NA
| 3. Agriculture | 33.6649 | 1351.7056 | 1650.854 | [5 empty] | 3036.2244
| A. Enteric fermentation |  | 1100.9268 | [6 empty] | 1100.9268
| B. Manure management |  | 250.7788 | 227.1268 | [5 empty] | 477.9056
| C. Rice cultivation |  | NO | [6 empty] | NO
| D. Agricultural soils |  | NO | 1423.7272 | [5 empty] | 1423.7272
| E. Prescribed burning of savannas |  | NO | NO | [5 empty] | NO
| F. Field burning of agricultural residues |  | NO | NO | [5 empty] | NO
| G. Liming | 11.17 | [7 empty] | 11.17
| H. Urea application | 22.4949 | [7 empty] | 22.4949
| I. Other carbon-containing fertilizers | NO | [7 empty] | NO
| J. Other | NO | NO | NO | [5 empty] | NO
| 4. Land use, land-use change and forestry(1) | -8957.7363 | 10.7177 | 28.0864 | [5 empty] | -8918.9322
| A. Forest land | -6856.0973 | 10.7177 | 7.0673 | [5 empty] | -6838.3123
| B. Cropland | -804.3561 | NO | 12.8338 | [5 empty] | -791.5222
| C. Grassland | -303.4882 | NO | 1.0978 | [5 empty] | -302.3904
| D. Wetlands | NO | NO | NO | [5 empty] | NO
| E. Settlements | 70.5174 | NO | 2.7852 | [5 empty] | 73.3026
| F. Other land | 93.5611 | NO | 4.3023 | [5 empty] | 97.8634
| G. Harvested wood products | -1157.8733 | [7 empty] | -1157.8733
| H. Other | NO | NO | NO | [5 empty] | NO
| 5. Waste | 31.11 | 1212.3505 | 114.6023 | [5 empty] | 1358.0628
| A. Solid waste disposal | NO | 775.475 | [6 empty] | 775.475
| B. Biological treatment of solid waste |  | 64.5 | 46.1304 | [5 empty] | 110.6304
| C. Incineration and open burning of waste | 31.11 | 1.1005 | 5.1256 | [5 empty] | 37.3361
| D. Waste water treatment and discharge |  | 371.275 | 63.3463 | [5 empty] | 434.6213
| E. Other | NO | NO | NO | [5 empty] | NO
| 6. Other (as specified in summary 1.A) | NO | NO | NO | NO | NO | NO | NO | NO | NO
Memo items:(2)
| International bunkers | 90.5614 | 0.03909 | 0.733 | [5 empty] | 91.3335
| Aviation | 82.2791 | 0.01953 | 0.66639 | [5 empty] | 82.965
| Navigation | 8.2823 | 0.01956 | 0.066616 | [5 empty] | 8.3685
| Multilateral operations | NO | NO | NO | [5 empty] | NO
| CO2 emissions from biomass | 4693.1693 | [7 empty] | 4693.1693
| CO2 captured | NO | [7 empty] | NO
| Long-term storage of C in waste disposal sites | 8283.1621 | [7 empty] | 8283.1621
| Indirect N2O |  |  | NE,NO,IE
| Indirect CO2 (3) | NE,NO,IE
| Total CO2 equivalent emissions without land use, land-use change and forestry | [8 empty] | 51392.4028
| Total CO2 equivalent emissions with land use, land-use change and forestry | [8 empty] | 42473.4706
| Total CO2 equivalent emissions, including indirect CO2, without land use, land-use change and forestry | [8 empty] | NA
| Total CO2 equivalent emissions, including indirect CO2, with land use, land-use change and forestry | [8 empty] | NA
2005 | GREENHOUSE GAS SOURCE AND | CO2(1) | CH4 | N2O | HFCs | PFCs | SF6 | Unspecified mix of HFCs and PFCs | NF3 | Total
| SINK CATEGORIES | CO2 equivalent (kt )
| Total (net emissions)(1) | 37097.8366 | 5039.8301 | 3319.4701 | 292.9914 | 24.1587 | 16.3842 | NO | NO | 45790.671
| 1. Energy | 34089.5733 | 2459.0865 | 210.5945 | [5 empty] | 36759.2543
| A. Fuel combustion (sectoral approach) | 34066.3339 | 314.4781 | 210.5866 | [5 empty] | 34591.3986
| 1. Energy industries | 11711.4765 | 10.4347 | 43.5245 | [5 empty] | 11765.4357
| Not a UUID: 2. MANUFACTURING INDUSTRIES AND CON | 8509.4575 | 15.0462 | 32.0313 | [5 empty] | 8556.5351
| 3. Transport | 7485.6481 | 24.1346 | 78.194 | [5 empty] | 7587.9767
| 4. Other sectors | 6282.2191 | 264.1581 | 56.5674 | [5 empty] | 6602.9446
| 5. Other | 77.5327 | 0.70443 | 0.26943 | [5 empty] | 78.5066
| B. Fugitive emissions from fuels | 23.2393 | 2144.6084 | 0.0079274 | [5 empty] | 2167.8557
| 1. Solid fuels | 20.7805 | 440.315 | NO | [5 empty] | 461.0955
| 2. Oil and natural gas | 2.4588 | 1704.2934 | 0.0079274 | [5 empty] | 1706.7602
| C. CO2 transport and storage | NO | [7 empty] | NO
| 2. Industrial processes and product use | 8604.6477 | 1.0007 | 1318.3788 | 292.9914 | 24.1587 | 16.3842 | NO | NO | 10257.5614
| A. Mineral industry | 2631.808 | [7 empty] | 2631.808
| B. Chemical industry | 1484.0095 | 0.49194 | 1235.3715 | NO | NO | NO | NO | NO | 2719.8729
| C. Metal industry | 4389.2229 | 0.50872 | NO | NO | 23.7153 | NO | NO | NO | 4413.4469
| D. Non-energy products from fuels and solvent use | 99.6072 | NO,NA,NE | NO,NA,NE | [5 empty] | 99.6072
| E. Electronic Industry |  |  |  | NO | NO | NO | NO | NO | NO
| F. Product uses as ODS substitutes |  |  |  | 292.9914 | 0.4434 | NO | NO | NO | 293.4348
| G. Other product manufacture and use | NO | NO | 83.0073 | NO | NO | 16.3842 | NO | NO | 99.3915
| H. Other | NO | NO,NA | NO,NA | NO | NO | NO | NO | NO | NO,NA
| 3. Agriculture | 29.0126 | 1342.7841 | 1649.8622 | [5 empty] | 3021.6589
| A. Enteric fermentation |  | 1098.1652 | [6 empty] | 1098.1652
| B. Manure management |  | 244.6188 | 223.8947 | [5 empty] | 468.5135
| C. Rice cultivation |  | NO | [6 empty] | NO
| D. Agricultural soils |  | NO | 1425.9676 | [5 empty] | 1425.9676
| E. Prescribed burning of savannas |  | NO | NO | [5 empty] | NO
| F. Field burning of agricultural residues |  | NO | NO | [5 empty] | NO
| G. Liming | 8.7 | [7 empty] | 8.7
| H. Urea application | 20.3126 | [7 empty] | 20.3126
| I. Other carbon-containing fertilizers | NO | [7 empty] | NO
| J. Other | NO | NO | NO | [5 empty] | NO
| 4. Land use, land-use change and forestry(1) | -5649.677 | 15.4649 | 29.2597 | [5 empty] | -5604.9525
| A. Forest land | -2931.7528 | 15.4649 | 10.1976 | [5 empty] | -2906.0904
| B. Cropland | -750.8378 | NO | 11.1847 | [5 empty] | -739.653
| C. Grassland | -208.6976 | NO | 1.1431 | [5 empty] | -207.5545
| D. Wetlands | NO | NO | NO | [5 empty] | NO
| E. Settlements | 61.0351 | NO | 2.5463 | [5 empty] | 63.5813
| F. Other land | 177.032 | NO | 4.188 | [5 empty] | 181.22
| G. Harvested wood products | -1996.4559 | [7 empty] | -1996.4559
| H. Other | NO | NO | NO | [5 empty] | NO
| 5. Waste | 24.28 | 1221.494 | 111.3749 | [5 empty] | 1357.1489
| A. Solid waste disposal | NO | 795.725 | [6 empty] | 795.725
| B. Biological treatment of solid waste |  | 62.425 | 44.6404 | [5 empty] | 107.0654
| C. Incineration and open burning of waste | 24.28 | 1.544 | 5.215 | [5 empty] | 31.039
| D. Waste water treatment and discharge |  | 361.8 | 61.5195 | [5 empty] | 423.3195
| E. Other | NO | NO | NO | [5 empty] | NO
| 6. Other (as specified in summary 1.A) | NO | NO | NO | NO | NO | NO | NO | NO | NO
Memo items:(2)
| International bunkers | 140.1024 | 0.035342 | 1.1346 | [5 empty] | 141.2723
| Aviation | 139.4372 | 0.033771 | 1.1292 | [5 empty] | 140.6001
| Navigation | 0.66524 | 0.0015711 | 0.0053506 | [5 empty] | 0.67216
| Multilateral operations | NO | NO | NO | [5 empty] | NO
| CO2 emissions from biomass | 5423.5707 | [7 empty] | 5423.5707
| CO2 captured | NO | [7 empty] | NO
| Long-term storage of C in waste disposal sites | 8564.3643 | [7 empty] | 8564.3643
| Indirect N2O |  |  | NE,NO,IE
| Indirect CO2 (3) | NE,NO,IE
| Total CO2 equivalent emissions without land use, land-use change and forestry | [8 empty] | 51395.6235
| Total CO2 equivalent emissions with land use, land-use change and forestry | [8 empty] | 45790.671
| Total CO2 equivalent emissions, including indirect CO2, without land use, land-use change and forestry | [8 empty] | NA
| Total CO2 equivalent emissions, including indirect CO2, with land use, land-use change and forestry | [8 empty] | NA
2006 | GREENHOUSE GAS SOURCE AND | CO2(1) | CH4 | N2O | HFCs | PFCs | SF6 | Unspecified mix of HFCs and PFCs | NF3 | Total
| SINK CATEGORIES | CO2 equivalent (kt )
| Total (net emissions)(1) | 34111.7964 | 4848.9561 | 3573.3178 | 341.4873 | 42.4678 | 16.7105 | NO | NO | 42934.7359
| 1. Energy | 33310.4638 | 2273.9891 | 200.9998 | [5 empty] | 35785.4527
| A. Fuel combustion (sectoral approach) | 33290.4175 | 291.1494 | 200.9918 | [5 empty] | 33782.5588
| 1. Energy industries | 11188.9177 | 9.8426 | 40.5214 | [5 empty] | 11239.2817
| Not a UUID: 2. MANUFACTURING INDUSTRIES AND CON | 9134.4583 | 15.966 | 34.088 | [5 empty] | 9184.5123
| 3. Transport | 6660.8494 | 22.0514 | 73.4155 | [5 empty] | 6756.3164
| 4. Other sectors | 6192.3039 | 242.4979 | 52.6824 | [5 empty] | 6487.4842
| 5. Other | 113.8881 | 0.79155 | 0.2845 | [5 empty] | 114.9642
| B. Fugitive emissions from fuels | 20.0463 | 1982.8396 | 0.0079995 | [5 empty] | 2002.8939
| 1. Solid fuels | 17.603 | 429.0214 | NO | [5 empty] | 446.6244
| 2. Oil and natural gas | 2.4433 | 1553.8182 | 0.0079995 | [5 empty] | 1556.2695
| C. CO2 transport and storage | NO | [7 empty] | NO
| 2. Industrial processes and product use | 9133.3688 | 0.91331 | 1602.0051 | 341.4873 | 42.4678 | 16.7105 | NO | NO | 11136.9528
| A. Mineral industry | 2700.9942 | [7 empty] | 2700.9942
| B. Chemical industry | 1381.424 | 0.43257 | 1522.7675 | NO | NO | NO | NO | NO | 2904.624
| C. Metal industry | 4921.483 | 0.48074 | NO | NO | 42.3569 | NO | NO | NO | 4964.3206
| D. Non-energy products from fuels and solvent use | 129.4677 | NO,NA,NE | NO,NA,NE | [5 empty] | 129.4677
| E. Electronic Industry |  |  |  | NO | NO | NO | NO | NO | NO
| F. Product uses as ODS substitutes |  |  |  | 341.4873 | 0.11085 | NO | NO | NO | 341.5982
| G. Other product manufacture and use | NO | NO | 79.2376 | NO | NO | 16.7105 | NO | NO | 95.9481
| H. Other | NO | NO,NA | NO,NA | NO | NO | NO | NO | NO | NO,NA
| 3. Agriculture | 26.3258 | 1307.7813 | 1617.0282 | [5 empty] | 2951.1352
| A. Enteric fermentation |  | 1065.1976 | [6 empty] | 1065.1976
| B. Manure management |  | 242.5836 | 214.9839 | [5 empty] | 457.5675
| C. Rice cultivation |  | NO | [6 empty] | NO
| D. Agricultural soils |  | NO | 1402.0443 | [5 empty] | 1402.0443
| E. Prescribed burning of savannas |  | NO | NO | [5 empty] | NO
| F. Field burning of agricultural residues |  | NO | NO | [5 empty] | NO
| G. Liming | 9.23 | [7 empty] | 9.23
| H. Urea application | 17.0958 | [7 empty] | 17.0958
| I. Other carbon-containing fertilizers | NO | [7 empty] | NO
| J. Other | NO | NO | NO | [5 empty] | NO
| 4. Land use, land-use change and forestry(1) | -8374.682 | 12.1902 | 25.9023 | [5 empty] | -8336.5895
| A. Forest land | -5564.822 | 12.1902 | 8.0382 | [5 empty] | -5544.5936
| B. Cropland | -842.348 | NO | 10.0027 | [5 empty] | -832.3453
| C. Grassland | -257.3445 | NO | 1.1646 | [5 empty] | -256.1799
| D. Wetlands | NO | NO | NO | [5 empty] | NO
| E. Settlements | 62.8617 | NO | 2.6353 | [5 empty] | 65.497
| F. Other land | 102.8508 | NO | 4.0614 | [5 empty] | 106.9122
| G. Harvested wood products | -1875.88 | [7 empty] | -1875.88
| H. Other | NO | NO | NO | [5 empty] | NO
| 5. Waste | 16.32 | 1254.0823 | 127.3824 | [5 empty] | 1397.7847
| A. Solid waste disposal | NO | 813.125 | [6 empty] | 813.125
| B. Biological treatment of solid waste |  | 85.225 | 60.9708 | [5 empty] | 146.1958
| C. Incineration and open burning of waste | 16.32 | 1.4823 | 4.8574 | [5 empty] | 22.6596
| D. Waste water treatment and discharge |  | 354.25 | 61.5542 | [5 empty] | 415.8042
| E. Other | NO | NO | NO | [5 empty] | NO
| 6. Other (as specified in summary 1.A) | NO | NO | NO | NO | NO | NO | NO | NO | NO
Memo items:(2)
| International bunkers | 195.7691 | 0.11198 | 1.5838 | [5 empty] | 197.4648
| Aviation | 166.1253 | 0.041974 | 1.3453 | [5 empty] | 167.5127
| Navigation | 29.6438 | 0.070009 | 0.23843 | [5 empty] | 29.9522
| Multilateral operations | NO | NO | NO | [5 empty] | NO
| CO2 emissions from biomass | 5423.9404 | [7 empty] | 5423.9404
| CO2 captured | NO | [7 empty] | NO
| Long-term storage of C in waste disposal sites | 8887.1075 | [7 empty] | 8887.1075
| Indirect N2O |  |  | NE,NO,IE
| Indirect CO2 (3) | NE,NO,IE
| Total CO2 equivalent emissions without land use, land-use change and forestry | [8 empty] | 51271.3253
| Total CO2 equivalent emissions with land use, land-use change and forestry | [8 empty] | 42934.7359
| Total CO2 equivalent emissions, including indirect CO2, without land use, land-use change and forestry | [8 empty] | NA
| Total CO2 equivalent emissions, including indirect CO2, with land use, land-use change and forestry | [8 empty] | NA
2007 | GREENHOUSE GAS SOURCE AND | CO2(1) | CH4 | N2O | HFCs | PFCs | SF6 | Unspecified mix of HFCs and PFCs | NF3 | Total
| SINK CATEGORIES | CO2 equivalent (kt )
| Total (net emissions)(1) | 32776.0098 | 4721.9765 | 3476.3979 | 388.2614 | 29.4237 | 17.3948 | NO | NO | 41409.4642
| 1. Energy | 31739.2315 | 2187.8159 | 195.5898 | [5 empty] | 34122.6372
| A. Fuel combustion (sectoral approach) | 31720.6661 | 263.3339 | 195.5827 | [5 empty] | 32179.5826
| 1. Energy industries | 10423.6399 | 8.3037 | 35.8868 | [5 empty] | 10467.8305
| Not a UUID: 2. MANUFACTURING INDUSTRIES AND CON | 8245.669 | 16.7674 | 35.8321 | [5 empty] | 8298.2686
| 3. Transport | 7398.7261 | 21.4881 | 72.4418 | [5 empty] | 7492.656
| 4. Other sectors | 5564.9388 | 216.4291 | 51.2323 | [5 empty] | 5832.6001
| 5. Other | 87.6922 | 0.34555 | 0.18973 | [5 empty] | 88.2275
| B. Fugitive emissions from fuels | 18.5655 | 1924.482 | 0.0070948 | [5 empty] | 1943.0546
| 1. Solid fuels | 16.3849 | 400.9515 | NO | [5 empty] | 417.3364
| 2. Oil and natural gas | 2.1806 | 1523.5305 | 0.0070948 | [5 empty] | 1525.7182
| C. CO2 transport and storage | NO | [7 empty] | NO
| 2. Industrial processes and product use | 9102.2975 | 0.73603 | 1440.0869 | 388.2614 | 29.4237 | 17.3948 | NO | NO | 10978.2004
| A. Mineral industry | 2807.8472 | [7 empty] | 2807.8472
| B. Chemical industry | 1478.1997 | 0.45884 | 1363.2327 | NO | NO | NO | NO | NO | 2841.8913
| C. Metal industry | 4700.182 | 0.27719 | NO | NO | 29.4237 | NO | NO | NO | 4729.8829
| D. Non-energy products from fuels and solvent use | 116.0686 | NO,NA,NE | NO,NA,NE | [5 empty] | 116.0686
| E. Electronic Industry |  |  |  | NO | NO | NO | NO | NO | NO
| F. Product uses as ODS substitutes |  |  |  | 388.2614 | NO | NO | NO | NO | 388.2614
| G. Other product manufacture and use | NO | NO | 76.8542 | NO | NO | 17.3948 | NO | NO | 94.249
| H. Other | NO | NO,NA | NO,NA | NO | NO | NO | NO | NO | NO,NA
| 3. Agriculture | 29.4237 | 1276.7065 | 1708.0535 | [5 empty] | 3014.1837
| A. Enteric fermentation |  | 1060.8661 | [6 empty] | 1060.8661
| B. Manure management |  | 215.8404 | 205.8422 | [5 empty] | 421.6826
| C. Rice cultivation |  | NO | [6 empty] | NO
| D. Agricultural soils |  | NO | 1502.2113 | [5 empty] | 1502.2113
| E. Prescribed burning of savannas |  | NO | NO | [5 empty] | NO
| F. Field burning of agricultural residues |  | NO | NO | [5 empty] | NO
| G. Liming | 11.17 | [7 empty] | 11.17
| H. Urea application | 18.2537 | [7 empty] | 18.2537
| I. Other carbon-containing fertilizers | NO | [7 empty] | NO
| J. Other | NO | NO | NO | [5 empty] | NO
| 4. Land use, land-use change and forestry(1) | -8103.3029 | 13.6993 | 25.9763 | [5 empty] | -8063.6272
| A. Forest land | -5297.5227 | 13.6993 | 9.0334 | [5 empty] | -5274.7899
| B. Cropland | -755.5878 | NO | 9.3753 | [5 empty] | -746.2125
| C. Grassland | -236.3536 | NO | 1.1886 | [5 empty] | -235.165
| D. Wetlands | NO | NO | NO | [5 empty] | NO
| E. Settlements | 61.8785 | NO | 2.5836 | [5 empty] | 64.462
| F. Other land | 135.9832 | NO | 3.7955 | [5 empty] | 139.7787
| G. Harvested wood products | -2011.7005 | [7 empty] | -2011.7005
| H. Other | NO | NO | NO | [5 empty] | NO
| 5. Waste | 8.36 | 1243.0187 | 106.6913 | [5 empty] | 1358.0701
| A. Solid waste disposal | NO | 833.7 | [6 empty] | 833.7
| B. Biological treatment of solid waste |  | 60.4 | 43.21 | [5 empty] | 103.61
| C. Incineration and open burning of waste | 8.36 | 1.2688 | 3.9932 | [5 empty] | 13.622
| D. Waste water treatment and discharge |  | 347.65 | 59.4881 | [5 empty] | 407.1381
| E. Other | NO | NO | NO | [5 empty] | NO
| 6. Other (as specified in summary 1.A) | NO | NO | NO | NO | NO | NO | NO | NO | NO
Memo items:(2)
| International bunkers | 205.3555 | 0.1123 | 1.6613 | [5 empty] | 207.1291
| Aviation | 173.6475 | 0.037411 | 1.4062 | [5 empty] | 175.0912
| Navigation | 31.708 | 0.074884 | 0.25503 | [5 empty] | 32.0379
| Multilateral operations | NO | NO | NO | [5 empty] | NO
| CO2 emissions from biomass | 5611.8719 | [7 empty] | 5611.8719
| CO2 captured | NO | [7 empty] | NO
| Long-term storage of C in waste disposal sites | 9209.8931 | [7 empty] | 9209.8931
| Indirect N2O |  |  | NE,NO,IE
| Indirect CO2 (3) | NE,NO,IE
| Total CO2 equivalent emissions without land use, land-use change and forestry | [8 empty] | 49473.0914
| Total CO2 equivalent emissions with land use, land-use change and forestry | [8 empty] | 41409.4642
| Total CO2 equivalent emissions, including indirect CO2, without land use, land-use change and forestry | [8 empty] | NA
| Total CO2 equivalent emissions, including indirect CO2, with land use, land-use change and forestry | [8 empty] | NA
2008 | GREENHOUSE GAS SOURCE AND | CO2(1) | CH4 | N2O | HFCs | PFCs | SF6 | Unspecified mix of HFCs and PFCs | NF3 | Total
| SINK CATEGORIES | CO2 equivalent (kt )
| Total (net emissions)(1) | 34399.9258 | 4976.4831 | 3341.059 | 454.4722 | 42.7582 | 18.8512 | NO | NO | 43233.5495
| 1. Energy | 32337.1053 | 2479.9699 | 223.7256 | [5 empty] | 35040.8008
| A. Fuel combustion (sectoral approach) | 32316.2421 | 423.1464 | 223.7208 | [5 empty] | 32963.1093
| 1. Energy industries | 10481.8727 | 8.2112 | 34.767 | [5 empty] | 10524.8509
| Not a UUID: 2. MANUFACTURING INDUSTRIES AND CON | 8071.3206 | 15.9876 | 34.8451 | [5 empty] | 8122.1534
| 3. Transport | 7747.737 | 21.3462 | 76.6955 | [5 empty] | 7845.7787
| 4. Other sectors | 5959.1181 | 377.3684 | 77.2681 | [5 empty] | 6413.7546
| 5. Other | 56.1937 | 0.23306 | 0.14509 | [5 empty] | 56.5718
| B. Fugitive emissions from fuels | 20.8633 | 2056.8234 | 0.0048312 | [5 empty] | 2077.6915
| 1. Solid fuels | 19.1687 | 467.8661 | NO | [5 empty] | 487.0348
| 2. Oil and natural gas | 1.6945 | 1588.9573 | 0.0048312 | [5 empty] | 1590.6567
| C. CO2 transport and storage | NO | [7 empty] | NO
| 2. Industrial processes and product use | 8993.3328 | 0.77154 | 1339.8185 | 454.4722 | 42.7582 | 18.8512 | NO | NO | 10850.0044
| A. Mineral industry | 2964.4434 | [7 empty] | 2964.4434
| B. Chemical industry | 1408.3381 | 0.43189 | 1263.9477 | NO | NO | NO | NO | NO | 2672.7177
| C. Metal industry | 4520.4154 | 0.33966 | NO | NO | 42.7582 | NO | NO | NO | 4563.5132
| D. Non-energy products from fuels and solvent use | 100.1359 | NO,NA,NE | NO,NA,NE | [5 empty] | 100.1359
| E. Electronic Industry |  |  |  | NO | NO | NO | NO | NO | NO
| F. Product uses as ODS substitutes |  |  |  | 454.4722 | NO | NO | NO | NO | 454.4722
| G. Other product manufacture and use | NO | NO | 75.8708 | NO | NO | 18.8512 | NO | NO | 94.722
| H. Other | NO | NO,NA | NO,NA | NO | NO | NO | NO | NO | NO,NA
| 3. Agriculture | 48.1003 | 1213.0649 | 1643.4614 | [5 empty] | 2904.6265
| A. Enteric fermentation |  | 1035.2708 | [6 empty] | 1035.2708
| B. Manure management |  | 177.7941 | 188.4117 | [5 empty] | 366.2057
| C. Rice cultivation |  | NO | [6 empty] | NO
| D. Agricultural soils |  | NO | 1455.0497 | [5 empty] | 1455.0497
| E. Prescribed burning of savannas |  | NO | NO | [5 empty] | NO
| F. Field burning of agricultural residues |  | NO | NO | [5 empty] | NO
| G. Liming | 20.12 | [7 empty] | 20.12
| H. Urea application | 27.9803 | [7 empty] | 27.9803
| I. Other carbon-containing fertilizers | NO | [7 empty] | NO
| J. Other | NO | NO | NO | [5 empty] | NO
| 4. Land use, land-use change and forestry(1) | -6984.9627 | 13.6386 | 25.2085 | [5 empty] | -6946.1156
| A. Forest land | -4247.7904 | 13.6386 | 8.9934 | [5 empty] | -4225.1584
| B. Cropland | -804.2288 | NO | 8.5136 | [5 empty] | -795.7153
| C. Grassland | -238.3358 | NO | 1.1873 | [5 empty] | -237.1486
| D. Wetlands | NO | NO | NO | [5 empty] | NO
| E. Settlements | 117.469 | NO | 2.9323 | [5 empty] | 120.4013
| F. Other land | 125.9802 | NO | 3.5819 | [5 empty] | 129.5622
| G. Harvested wood products | -1938.0568 | [7 empty] | -1938.0568
| H. Other | NO | NO | NO | [5 empty] | NO
| 5. Waste | 6.35 | 1269.0383 | 108.8451 | [5 empty] | 1384.2333
| A. Solid waste disposal | NO | 858.25 | [6 empty] | 858.25
| B. Biological treatment of solid waste |  | 66.325 | 47.4118 | [5 empty] | 113.7368
| C. Incineration and open burning of waste | 6.35 | 0.98825 | 3.6952 | [5 empty] | 11.0335
| D. Waste water treatment and discharge |  | 343.475 | 57.7381 | [5 empty] | 401.2131
| E. Other | NO | NO | NO | [5 empty] | NO
| 6. Other (as specified in summary 1.A) | NO | NO | NO | NO | NO | NO | NO | NO | NO
Memo items:(2)
| International bunkers | 228.4285 | 0.12157 | 1.848 | [5 empty] | 230.3981
| Aviation | 194.5684 | 0.041607 | 1.5757 | [5 empty] | 196.1857
| Navigation | 33.8601 | 0.079967 | 0.27234 | [5 empty] | 34.2124
| Multilateral operations | NO | NO | NO | [5 empty] | NO
| CO2 emissions from biomass | 7807.4367 | [7 empty] | 7807.4367
| CO2 captured | NO | [7 empty] | NO
| Long-term storage of C in waste disposal sites | 9555.0573 | [7 empty] | 9555.0573
| Indirect N2O |  |  | NE,NO,IE
| Indirect CO2 (3) | NE,NO,IE
| Total CO2 equivalent emissions without land use, land-use change and forestry | [8 empty] | 50179.6651
| Total CO2 equivalent emissions with land use, land-use change and forestry | [8 empty] | 43233.5495
| Total CO2 equivalent emissions, including indirect CO2, without land use, land-use change and forestry | [8 empty] | NA
| Total CO2 equivalent emissions, including indirect CO2, with land use, land-use change and forestry | [8 empty] | NA
2009 | GREENHOUSE GAS SOURCE AND | CO2(1) | CH4 | N2O | HFCs | PFCs | SF6 | Unspecified mix of HFCs and PFCs | NF3 | Total
| SINK CATEGORIES | CO2 equivalent (kt )
| Total (net emissions)(1) | 30724.0112 | 4506.258 | 3037.2174 | 516.9267 | 21.0009 | 19.5114 | NO | NO | 38824.9256
| 1. Energy | 29933.2813 | 2049.3983 | 190.7055 | [5 empty] | 32173.3852
| A. Fuel combustion (sectoral approach) | 29910.7249 | 220.7521 | 190.7013 | [5 empty] | 30322.1783
| 1. Energy industries | 9398.9939 | 8.9577 | 33.4865 | [5 empty] | 9441.4382
| Not a UUID: 2. MANUFACTURING INDUSTRIES AND CON | 7638.9654 | 17.2748 | 37.1202 | [5 empty] | 7693.3604
| 3. Transport | 6870.0572 | 18.832 | 72.2719 | [5 empty] | 6961.1612
| 4. Other sectors | 5934.7317 | 175.4452 | 47.6974 | [5 empty] | 6157.8743
| 5. Other | 67.9766 | 0.24241 | 0.12515 | [5 empty] | 68.3442
| B. Fugitive emissions from fuels | 22.5564 | 1828.6462 | 0.0042727 | [5 empty] | 1851.2069
| 1. Solid fuels | 21.0704 | 483.0989 | NO | [5 empty] | 504.1693
| 2. Oil and natural gas | 1.486 | 1345.5473 | 0.0042727 | [5 empty] | 1347.0375
| C. CO2 transport and storage | NO | [7 empty] | NO
| 2. Industrial processes and product use | 7610.8605 | 0.5824 | 1124.0915 | 516.9267 | 21.0009 | 19.5114 | NO | NO | 9292.9734
| A. Mineral industry | 2253.2546 | [7 empty] | 2253.2546
| B. Chemical industry | 1435.4931 | 0.44073 | 1049.691 | NO | NO | NO | NO | NO | 2485.6248
| C. Metal industry | 3837.524 | 0.14167 | NO | NO | 21.0009 | NO | NO | NO | 3858.6665
| D. Non-energy products from fuels and solvent use | 84.5889 | NO,NA,NE | NO,NA,NE | [5 empty] | 84.5889
| E. Electronic Industry |  |  |  | NO | NO | NO | NO | NO | NO
| F. Product uses as ODS substitutes |  |  |  | 516.9267 | NO | NO | NO | NO | 516.9267
| G. Other product manufacture and use | NO | NO | 74.4005 | NO | NO | 19.5114 | NO | NO | 93.9118
| H. Other | NO | NO,NA | NO,NA | NO | NO | NO | NO | NO | NO,NA
| 3. Agriculture | 40.5497 | 1167.8036 | 1589.924 | [5 empty] | 2798.2773
| A. Enteric fermentation |  | 991.4855 | [6 empty] | 991.4855
| B. Manure management |  | 176.318 | 188.1598 | [5 empty] | 364.4778
| C. Rice cultivation |  | NO | [6 empty] | NO
| D. Agricultural soils |  | NO | 1401.7642 | [5 empty] | 1401.7642
| E. Prescribed burning of savannas |  | NO | NO | [5 empty] | NO
| F. Field burning of agricultural residues |  | NO | NO | [5 empty] | NO
| G. Liming | 17.83 | [7 empty] | 17.83
| H. Urea application | 22.7197 | [7 empty] | 22.7197
| I. Other carbon-containing fertilizers | NO | [7 empty] | NO
| J. Other | NO | NO | NO | [5 empty] | NO
| 4. Land use, land-use change and forestry(1) | -6866.2803 | 14.3899 | 25.1338 | [5 empty] | -6826.7566
| A. Forest land | -4681.1749 | 14.3899 | 9.4888 | [5 empty] | -4657.2962
| B. Cropland | -805.15 | NO | 8.4317 | [5 empty] | -796.7183
| C. Grassland | -269.5493 | NO | 0.7688 | [5 empty] | -268.7805
| D. Wetlands | NO | NO | NO | [5 empty] | NO
| E. Settlements | 225.8184 | NO | 3.2496 | [5 empty] | 229.068
| F. Other land | 123.6868 | NO | 3.1949 | [5 empty] | 126.8817
| G. Harvested wood products | -1459.9113 | [7 empty] | -1459.9113
| H. Other | NO | NO | NO | [5 empty] | NO
| 5. Waste | 5.6 | 1274.0838 | 107.3626 | [5 empty] | 1387.0464
| A. Solid waste disposal | NO | 866.275 | [6 empty] | 866.275
| B. Biological treatment of solid waste |  | 68.15 | 48.723 | [5 empty] | 116.873
| C. Incineration and open burning of waste | 5.6 | 0.43375 | 2.533 | [5 empty] | 8.5668
| D. Waste water treatment and discharge |  | 339.225 | 56.1066 | [5 empty] | 395.3316
| E. Other | NO | NO | NO | [5 empty] | NO
| 6. Other (as specified in summary 1.A) | NO | NO | NO | NO | NO | NO | NO | NO | NO
Memo items:(2)
| International bunkers | 174.2106 | 0.10802 | 1.4091 | [5 empty] | 175.7277
| Aviation | 143.1859 | 0.034749 | 1.1596 | [5 empty] | 144.3802
| Navigation | 31.0247 | 0.07327 | 0.24954 | [5 empty] | 31.3475
| Multilateral operations | NO | NO | NO | [5 empty] | NO
| CO2 emissions from biomass | 5418.5617 | [7 empty] | 5418.5617
| CO2 captured | NO | [7 empty] | NO
| Long-term storage of C in waste disposal sites | 9890.851 | [7 empty] | 9890.851
| Indirect N2O |  |  | NE,NO,IE
| Indirect CO2 (3) | NE,NO,IE
| Total CO2 equivalent emissions without land use, land-use change and forestry | [8 empty] | 45651.6822
| Total CO2 equivalent emissions with land use, land-use change and forestry | [8 empty] | 38824.9256
| Total CO2 equivalent emissions, including indirect CO2, without land use, land-use change and forestry | [8 empty] | NA
| Total CO2 equivalent emissions, including indirect CO2, with land use, land-use change and forestry | [8 empty] | NA
2010 | GREENHOUSE GAS SOURCE AND | CO2(1) | CH4 | N2O | HFCs | PFCs | SF6 | Unspecified mix of HFCs and PFCs | NF3 | Total
| SINK CATEGORIES | CO2 equivalent (kt )
| Total (net emissions)(1) | 32483.9747 | 4545.9272 | 2875.297 | 597.2398 | 25.0118 | 19.6242 | NO | NO | 40547.0747
| 1. Energy | 30461.6687 | 2100.1478 | 179.2857 | [5 empty] | 32741.1021
| A. Fuel combustion (sectoral approach) | 30440.4616 | 224.6783 | 179.2818 | [5 empty] | 30844.4217
| 1. Energy industries | 9099.3599 | 9.5904 | 32.6243 | [5 empty] | 9141.5746
| Not a UUID: 2. MANUFACTURING INDUSTRIES AND CON | 7593.1569 | 16.7195 | 35.9523 | [5 empty] | 7645.8286
| 3. Transport | 7294.2594 | 18.487 | 64.0827 | [5 empty] | 7376.8291
| 4. Other sectors | 6398.4793 | 179.5844 | 46.4909 | [5 empty] | 6624.5546
| 5. Other | 55.2061 | 0.29698 | 0.13159 | [5 empty] | 55.6347
| B. Fugitive emissions from fuels | 21.2071 | 1875.4694 | 0.003905 | [5 empty] | 1896.6805
| 1. Solid fuels | 19.7399 | 384.6454 | NO | [5 empty] | 404.3852
| 2. Oil and natural gas | 1.4673 | 1490.8241 | 0.003905 | [5 empty] | 1492.2953
| C. CO2 transport and storage | NO | [7 empty] | NO
| 2. Industrial processes and product use | 8020.0078 | 1.1998 | 946.8594 | 597.2398 | 25.0118 | 19.6242 | NO | NO | 9609.9429
| A. Mineral industry | 2041.2713 | [7 empty] | 2041.2713
| B. Chemical industry | 1303.3312 | 0.36149 | 869.2006 | NO | NO | NO | NO | NO | 2172.8933
| C. Metal industry | 4572.1064 | 0.83827 | NO | NO | 25.0118 | NO | NO | NO | 4597.9565
| D. Non-energy products from fuels and solvent use | 103.299 | NO,NA,NE | NO,NA,NE | [5 empty] | 103.299
| E. Electronic Industry |  |  |  | NO | NO | NO | NO | NO | NO
| F. Product uses as ODS substitutes |  |  |  | 597.2398 | NO | NO | NO | NO | 597.2398
| G. Other product manufacture and use | NO | NO | 77.6588 | NO | NO | 19.6242 | NO | NO | 97.283
| H. Other | NO | NO,NA | NO,NA | NO | NO | NO | NO | NO | NO,NA
| 3. Agriculture | 46.3288 | 1150.029 | 1617.0201 | [5 empty] | 2813.3779
| A. Enteric fermentation |  | 985.0507 | [6 empty] | 985.0507
| B. Manure management |  | 164.9783 | 182.0078 | [5 empty] | 346.9861
| C. Rice cultivation |  | NO | [6 empty] | NO
| D. Agricultural soils |  | NO | 1435.0123 | [5 empty] | 1435.0123
| E. Prescribed burning of savannas |  | NO | NO | [5 empty] | NO
| F. Field burning of agricultural residues |  | NO | NO | [5 empty] | NO
| G. Liming | 15.39 | [7 empty] | 15.39
| H. Urea application | 30.9388 | [7 empty] | 30.9388
| I. Other carbon-containing fertilizers | NO | [7 empty] | NO
| J. Other | NO | NO | NO | [5 empty] | NO
| 4. Land use, land-use change and forestry(1) | -6052.1507 | 14.9289 | 24.608 | [5 empty] | -6012.6138
| A. Forest land | -3844.1789 | 14.9289 | 9.8442 | [5 empty] | -3819.4058
| B. Cropland | -838.8459 | NO | 8.2199 | [5 empty] | -830.626
| C. Grassland | -221.4389 | NO | 0.7255 | [5 empty] | -220.7134
| D. Wetlands | NO | NO | NO | [5 empty] | NO
| E. Settlements | 99.5729 | NO | 3.1121 | [5 empty] | 102.685
| F. Other land | 87.2592 | NO | 2.7063 | [5 empty] | 89.9655
| G. Harvested wood products | -1334.5191 | [7 empty] | -1334.5191
| H. Other | NO | NO | NO | [5 empty] | NO
| 5. Waste | 8.12 | 1279.6218 | 107.5238 | [5 empty] | 1395.2655
| A. Solid waste disposal | NO | 876.875 | [6 empty] | 876.875
| B. Biological treatment of solid waste |  | 66.925 | 47.8886 | [5 empty] | 114.8136
| C. Incineration and open burning of waste | 8.12 | 1.4467 | 3.9038 | [5 empty] | 13.4705
| D. Waste water treatment and discharge |  | 334.375 | 55.7314 | [5 empty] | 390.1064
| E. Other | NO | NO | NO | [5 empty] | NO
| 6. Other (as specified in summary 1.A) | NO | NO | NO | NO | NO | NO | NO | NO | NO
Memo items:(2)
| International bunkers | 164.8565 | 0.10895 | 1.3333 | [5 empty] | 166.2987
| Aviation | 132.1645 | 0.031743 | 1.0703 | [5 empty] | 133.2666
| Navigation | 32.692 | 0.077208 | 0.26295 | [5 empty] | 33.0321
| Multilateral operations | NO | NO | NO | [5 empty] | NO
| CO2 emissions from biomass | 5546.1833 | [7 empty] | 5546.1833
| CO2 captured | NO | [7 empty] | NO
| Long-term storage of C in waste disposal sites | 10208.8531 | [7 empty] | 10208.8531
| Indirect N2O |  |  | NE,NO,IE
| Indirect CO2 (3) | NE,NO,IE
| Total CO2 equivalent emissions without land use, land-use change and forestry | [8 empty] | 46559.6885
| Total CO2 equivalent emissions with land use, land-use change and forestry | [8 empty] | 40547.0747
| Total CO2 equivalent emissions, including indirect CO2, without land use, land-use change and forestry | [8 empty] | NA
| Total CO2 equivalent emissions, including indirect CO2, with land use, land-use change and forestry | [8 empty] | NA
2011 | GREENHOUSE GAS SOURCE AND | CO2(1) | CH4 | N2O | HFCs | PFCs | SF6 | Unspecified mix of HFCs and PFCs | NF3 | Total
| SINK CATEGORIES | CO2 equivalent (kt )
| Total (net emissions)(1) | 31362.6963 | 4618.4572 | 2419.4148 | 605.0266 | 20.106 | 20.8018 | NO | NO | 39046.5027
| 1. Energy | 29665.9023 | 2171.1258 | 185.2905 | [5 empty] | 32022.3185
| A. Fuel combustion (sectoral approach) | 29645.8482 | 226.1622 | 185.2859 | [5 empty] | 30057.2964
| 1. Energy industries | 9211.5047 | 10.9672 | 34.9067 | [5 empty] | 9257.3786
| Not a UUID: 2. MANUFACTURING INDUSTRIES AND CON | 8729.0838 | 19.4038 | 40.3316 | [5 empty] | 8788.8192
| 3. Transport | 6917.2316 | 16.3097 | 62.2843 | [5 empty] | 6995.8256
| 4. Other sectors | 4720.4409 | 179.1181 | 47.6187 | [5 empty] | 4947.1777
| 5. Other | 67.5873 | 0.36341 | 0.14461 | [5 empty] | 68.0953
| B. Fugitive emissions from fuels | 20.0541 | 1944.9636 | 0.0045195 | [5 empty] | 1965.0222
| 1. Solid fuels | 18.4591 | 408.8432 | NO | [5 empty] | 427.3023
| 2. Oil and natural gas | 1.595 | 1536.1204 | 0.0045195 | [5 empty] | 1537.7199
| C. CO2 transport and storage | NO | [7 empty] | NO
| 2. Industrial processes and product use | 8074.3529 | 1.4555 | 478.2638 | 605.0266 | 20.106 | 20.8018 | NO | NO | 9200.0065
| A. Mineral industry | 2448.158 | [7 empty] | 2448.158
| B. Chemical industry | 1563.2965 | 0.50478 | 405.3521 | NO | NO | NO | NO | NO | 1969.1534
| C. Metal industry | 3952.0888 | 0.95072 | NO | NO | 20.106 | NO | NO | NO | 3973.1455
| D. Non-energy products from fuels and solvent use | 110.8096 | NO,NA,NE | NO,NA,NE | [5 empty] | 110.8096
| E. Electronic Industry |  |  |  | NO | NO | NO | NO | NO | NO
| F. Product uses as ODS substitutes |  |  |  | 605.0266 | NO | NO | NO | NO | 605.0266
| G. Other product manufacture and use | NO | NO | 72.9117 | NO | NO | 20.8018 | NO | NO | 93.7135
| H. Other | NO | NO,NA | NO,NA | NO | NO | NO | NO | NO | NO,NA
| 3. Agriculture | 60.3177 | 1125.8945 | 1620.0237 | [5 empty] | 2806.236
| A. Enteric fermentation |  | 979.1506 | [6 empty] | 979.1506
| B. Manure management |  | 146.7439 | 170.8387 | [5 empty] | 317.5826
| C. Rice cultivation |  | NO | [6 empty] | NO
| D. Agricultural soils |  | NO | 1449.185 | [5 empty] | 1449.185
| E. Prescribed burning of savannas |  | NO | NO | [5 empty] | NO
| F. Field burning of agricultural residues |  | NO | NO | [5 empty] | NO
| G. Liming | 20.61 | [7 empty] | 20.61
| H. Urea application | 39.7077 | [7 empty] | 39.7077
| I. Other carbon-containing fertilizers | NO | [7 empty] | NO
| J. Other | NO | NO | NO | [5 empty] | NO
| 4. Land use, land-use change and forestry(1) | -6448.5165 | 14.8906 | 24.5495 | [5 empty] | -6409.0764
| A. Forest land | -4394.3186 | 14.8906 | 9.819 | [5 empty] | -4369.609
| B. Cropland | -844.4345 | NO | 8.2644 | [5 empty] | -836.1701
| C. Grassland | -275.1764 | NO | 0.57935 | [5 empty] | -274.597
| D. Wetlands | NO | NO | NO | [5 empty] | NO
| E. Settlements | 69.4081 | NO | 3.1756 | [5 empty] | 72.5838
| F. Other land | 79.3562 | NO | 2.7112 | [5 empty] | 82.0674
| G. Harvested wood products | -1083.3514 | [7 empty] | -1083.3514
| H. Other | NO | NO | NO | [5 empty] | NO
| 5. Waste | 10.64 | 1305.0907 | 111.2873 | [5 empty] | 1427.0181
| A. Solid waste disposal | NO | 902.775 | [6 empty] | 902.775
| B. Biological treatment of solid waste |  | 75.225 | 53.8188 | [5 empty] | 129.0438
| C. Incineration and open burning of waste | 10.64 | 0.56575 | 2.1456 | [5 empty] | 13.3514
| D. Waste water treatment and discharge |  | 326.525 | 55.3229 | [5 empty] | 381.8479
| E. Other | NO | NO | NO | [5 empty] | NO
| 6. Other (as specified in summary 1.A) | NO | NO | NO | NO | NO | NO | NO | NO | NO
Memo items:(2)
| International bunkers | 163.5459 | 0.099696 | 1.3229 | [5 empty] | 164.9685
| Aviation | 135.0822 | 0.032474 | 1.0939 | [5 empty] | 136.2086
| Navigation | 28.4637 | 0.067222 | 0.22894 | [5 empty] | 28.7599
| Multilateral operations | NO | NO | NO | [5 empty] | NO
| CO2 emissions from biomass | 6337.6101 | [7 empty] | 6337.6101
| CO2 captured | NO | [7 empty] | NO
| Long-term storage of C in waste disposal sites | 10505.1471 | [7 empty] | 10505.1471
| Indirect N2O |  |  | NE,NO,IE
| Indirect CO2 (3) | NE,NO,IE
| Total CO2 equivalent emissions without land use, land-use change and forestry | [8 empty] | 45455.5791
| Total CO2 equivalent emissions with land use, land-use change and forestry | [8 empty] | 39046.5027
| Total CO2 equivalent emissions, including indirect CO2, without land use, land-use change and forestry | [8 empty] | NA
| Total CO2 equivalent emissions, including indirect CO2, with land use, land-use change and forestry | [8 empty] | NA
2012 | GREENHOUSE GAS SOURCE AND | CO2(1) | CH4 | N2O | HFCs | PFCs | SF6 | Unspecified mix of HFCs and PFCs | NF3 | Total
| SINK CATEGORIES | CO2 equivalent (kt )
| Total (net emissions)(1) | 28343.9492 | 4237.1243 | 2373.5617 | 628.1954 | 25.6626 | 21.2437 | NO | NO | 35629.7369
| 1. Energy | 27863.5463 | 1726.7373 | 189.0245 | [5 empty] | 29779.3081
| A. Fuel combustion (sectoral approach) | 27844.5002 | 248.9674 | 189.0203 | [5 empty] | 28282.4879
| 1. Energy industries | 8788.4078 | 12.8459 | 37.3405 | [5 empty] | 8838.5942
| Not a UUID: 2. MANUFACTURING INDUSTRIES AND CON | 6969.3735 | 17.8453 | 37.6006 | [5 empty] | 7024.8194
| 3. Transport | 6792.8242 | 15.6998 | 64.5737 | [5 empty] | 6873.0977
| 4. Other sectors | 5227.4901 | 202.2512 | 49.3735 | [5 empty] | 5479.1148
| 5. Other | 66.4046 | 0.3252 | 0.13198 | [5 empty] | 66.8618
| B. Fugitive emissions from fuels | 19.046 | 1477.7699 | 0.0041541 | [5 empty] | 1496.8201
| 1. Solid fuels | 17.626 | 402.3217 | NO | [5 empty] | 419.9477
| 2. Oil and natural gas | 1.4201 | 1075.4482 | 0.0041541 | [5 empty] | 1076.8724
| C. CO2 transport and storage | NO | [7 empty] | NO
| 2. Industrial processes and product use | 8067.8919 | 1.4035 | 378.6891 | 628.1954 | 25.6626 | 21.2437 | NO | NO | 9123.0861
| A. Mineral industry | 2220.5653 | [7 empty] | 2220.5653
| B. Chemical industry | 1363.5555 | 0.48467 | 290.9281 | NO | NO | NO | NO | NO | 1654.9683
| C. Metal industry | 4385.5476 | 0.91884 | NO | NO | 25.6626 | NO | NO | NO | 4412.129
| D. Non-energy products from fuels and solvent use | 98.2234 | NO,NA,NE | NO,NA,NE | [5 empty] | 98.2234
| E. Electronic Industry |  |  |  | NO | NO | NO | NO | NO | NO
| F. Product uses as ODS substitutes |  |  |  | 628.1954 | NO | NO | NO | NO | 628.1954
| G. Other product manufacture and use | NO | NO | 87.761 | NO | NO | 21.2437 | NO | NO | 109.0047
| H. Other | NO | NO,NA | NO,NA | NO | NO | NO | NO | NO | NO,NA
| 3. Agriculture | 60.8583 | 1164.7262 | 1664.9341 | [5 empty] | 2890.5186
| A. Enteric fermentation |  | 1007.9678 | [6 empty] | 1007.9678
| B. Manure management |  | 156.7584 | 175.3759 | [5 empty] | 332.1344
| C. Rice cultivation |  | NO | [6 empty] | NO
| D. Agricultural soils |  | NO | 1489.5581 | [5 empty] | 1489.5581
| E. Prescribed burning of savannas |  | NO | NO | [5 empty] | NO
| F. Field burning of agricultural residues |  | NO | NO | [5 empty] | NO
| G. Liming | 15.44 | [7 empty] | 15.44
| H. Urea application | 45.4183 | [7 empty] | 45.4183
| I. Other carbon-containing fertilizers | NO | [7 empty] | NO
| J. Other | NO | NO | NO | [5 empty] | NO
| 4. Land use, land-use change and forestry(1) | -7657.1473 | 12.2453 | 23.233 | [5 empty] | -7621.669
| A. Forest land | -6265.3623 | 12.2453 | 8.0746 | [5 empty] | -6245.0424
| B. Cropland | -889.9155 | NO | 8.2485 | [5 empty] | -881.667
| C. Grassland | -216.8967 | NO | 0.54968 | [5 empty] | -216.347
| D. Wetlands | NO | NO | NO | [5 empty] | NO
| E. Settlements | 81.012 | NO | 3.3188 | [5 empty] | 84.3308
| F. Other land | 114.2203 | NO | 3.0413 | [5 empty] | 117.2617
| G. Harvested wood products | -480.2051 | [7 empty] | -480.2051
| H. Other | NO | NO | NO | [5 empty] | NO
| 5. Waste | 8.8 | 1332.012 | 117.6811 | [5 empty] | 1458.4931
| A. Solid waste disposal | NO | 924.35 | [6 empty] | 924.35
| B. Biological treatment of solid waste |  | 84.925 | 60.7622 | [5 empty] | 145.6872
| C. Incineration and open burning of waste | 8.8 | 1.012 | 2.98 | [5 empty] | 12.792
| D. Waste water treatment and discharge |  | 321.725 | 53.9389 | [5 empty] | 375.6639
| E. Other | NO | NO | NO | [5 empty] | NO
| 6. Other (as specified in summary 1.A) | NO | NO | NO | NO | NO | NO | NO | NO | NO
Memo items:(2)
| International bunkers | 129.3201 | 0.051041 | 1.0468 | [5 empty] | 130.4179
| Aviation | 120.2089 | 0.029524 | 0.9735 | [5 empty] | 121.2119
| Navigation | 9.1112 | 0.021518 | 0.073283 | [5 empty] | 9.206
| Multilateral operations | NO | NO | NO | [5 empty] | NO
| CO2 emissions from biomass | 6887.7456 | [7 empty] | 6887.7456
| CO2 captured | NO | [7 empty] | NO
| Long-term storage of C in waste disposal sites | 10808.7371 | [7 empty] | 10808.7371
| Indirect N2O |  |  | NE,NO,IE
| Indirect CO2 (3) | NE,NO,IE
| Total CO2 equivalent emissions without land use, land-use change and forestry | [8 empty] | 43251.4059
| Total CO2 equivalent emissions with land use, land-use change and forestry | [8 empty] | 35629.7369
| Total CO2 equivalent emissions, including indirect CO2, without land use, land-use change and forestry | [8 empty] | NA
| Total CO2 equivalent emissions, including indirect CO2, with land use, land-use change and forestry | [8 empty] | NA
2013 | GREENHOUSE GAS SOURCE AND | CO2(1) | CH4 | N2O | HFCs | PFCs | SF6 | Unspecified mix of HFCs and PFCs | NF3 | Total
| SINK CATEGORIES | CO2 equivalent (kt )
| Total (net emissions)(1) | 27441.4874 | 4376.7703 | 2317.1125 | 646.878 | 9.8104 | 22.3034 | NO | NO | 34814.362
| 1. Energy | 27553.7977 | 1879.3823 | 188.4881 | [5 empty] | 29621.6681
| A. Fuel combustion (sectoral approach) | 27534.1698 | 237.1238 | 188.4845 | [5 empty] | 27959.7781
| 1. Energy industries | 8246.415 | 14.4774 | 38.3628 | [5 empty] | 8299.2552
| Not a UUID: 2. MANUFACTURING INDUSTRIES AND CON | 7114.0572 | 16.4427 | 35.7022 | [5 empty] | 7166.2021
| 3. Transport | 6662.1302 | 15.9228 | 64.9851 | [5 empty] | 6743.038
| 4. Other sectors | 5457.5999 | 189.6521 | 49.2574 | [5 empty] | 5696.5093
| 5. Other | 53.9675 | 0.62891 | 0.17708 | [5 empty] | 54.7735
| B. Fugitive emissions from fuels | 19.6279 | 1642.2584 | 0.003607 | [5 empty] | 1661.89
| 1. Solid fuels | 18.2808 | 407.7715 | NO | [5 empty] | 426.0523
| 2. Oil and natural gas | 1.3471 | 1234.487 | 0.003607 | [5 empty] | 1235.8377
| C. CO2 transport and storage | NO | [7 empty] | NO
| 2. Industrial processes and product use | 7913.9785 | 1.6288 | 252.3102 | 646.878 | 9.8104 | 22.3034 | NO | NO | 8846.9093
| A. Mineral industry | 2132.2524 | [7 empty] | 2132.2524
| B. Chemical industry | 1469.9045 | 0.56561 | 130.0843 | NO | NO | NO | NO | NO | 1600.5544
| C. Metal industry | 4193.6107 | 1.0632 | NO | NO | 9.8104 | NO | NO | NO | 4204.4843
| D. Non-energy products from fuels and solvent use | 118.2108 | NO,NA,NE | NO,NA,NE | [5 empty] | 118.2108
| E. Electronic Industry |  |  |  | NO | NO | NO | NO | NO | NO
| F. Product uses as ODS substitutes |  |  |  | 646.878 | NO | NO | NO | NO | 646.878
| G. Other product manufacture and use | NO | NO | 122.2259 | NO | NO | 22.3034 | NO | NO | 144.5293
| H. Other | NO | NO,NA | NO,NA | NO | NO | NO | NO | NO | NO,NA
| 3. Agriculture | 68.2231 | 1156.899 | 1745.6959 | [5 empty] | 2970.8181
| A. Enteric fermentation |  | 1000.0139 | [6 empty] | 1000.0139
| B. Manure management |  | 156.8852 | 169.6 | [5 empty] | 326.4852
| C. Rice cultivation |  | NO | [6 empty] | NO
| D. Agricultural soils |  | NO | 1576.0959 | [5 empty] | 1576.0959
| E. Prescribed burning of savannas |  | NO | NO | [5 empty] | NO
| F. Field burning of agricultural residues |  | NO | NO | [5 empty] | NO
| G. Liming | 16.23 | [7 empty] | 16.23
| H. Urea application | 51.9931 | [7 empty] | 51.9931
| I. Other carbon-containing fertilizers | NO | [7 empty] | NO
| J. Other | NO | NO | NO | [5 empty] | NO
| 4. Land use, land-use change and forestry(1) | -8101.892 | 9.0245 | 21.5789 | [5 empty] | -8071.2886
| A. Forest land | -6834.1072 | 9.0245 | 5.9508 | [5 empty] | -6819.132
| B. Cropland | -799.1398 | NO | 8.2139 | [5 empty] | -790.9259
| C. Grassland | -204.213 | NO | 0.51341 | [5 empty] | -203.6996
| D. Wetlands | NO | NO | NO | [5 empty] | NO
| E. Settlements | 95.8135 | NO | 3.5865 | [5 empty] | 99.3999
| F. Other land | 95.2542 | NO | 3.3144 | [5 empty] | 98.5686
| G. Harvested wood products | -455.4996 | [7 empty] | -455.4996
| H. Other | NO | NO | NO | [5 empty] | NO
| 5. Waste | 7.38 | 1329.8357 | 109.0394 | [5 empty] | 1446.2551
| A. Solid waste disposal | NO | 937.1 | [6 empty] | 937.1
| B. Biological treatment of solid waste |  | 75.05 | 53.6996 | [5 empty] | 128.7496
| C. Incineration and open burning of waste | 7.38 | 0.88575 | 2.533 | [5 empty] | 10.7988
| D. Waste water treatment and discharge |  | 316.8 | 52.8068 | [5 empty] | 369.6068
| E. Other | NO | NO | NO | [5 empty] | NO
| 6. Other (as specified in summary 1.A) | NO | NO | NO | NO | NO | NO | NO | NO | NO
Memo items:(2)
| International bunkers | 124.783 | 0.058041 | 1.0098 | [5 empty] | 125.8509
| Aviation | 112.1687 | 0.02825 | 0.90838 | [5 empty] | 113.1053
| Navigation | 12.6143 | 0.029791 | 0.10146 | [5 empty] | 12.7456
| Multilateral operations | NO | NO | NO | [5 empty] | NO
| CO2 emissions from biomass | 7208.7841 | [7 empty] | 7208.7841
| CO2 captured | NO | [7 empty] | NO
| Long-term storage of C in waste disposal sites | 11100.0059 | [7 empty] | 11100.0059
| Indirect N2O |  |  | NE,NO,IE
| Indirect CO2 (3) | NE,NO,IE
| Total CO2 equivalent emissions without land use, land-use change and forestry | [8 empty] | 42885.6506
| Total CO2 equivalent emissions with land use, land-use change and forestry | [8 empty] | 34814.362
| Total CO2 equivalent emissions, including indirect CO2, without land use, land-use change and forestry | [8 empty] | NA
| Total CO2 equivalent emissions, including indirect CO2, with land use, land-use change and forestry | [8 empty] | NA
2014 | GREENHOUSE GAS SOURCE AND | CO2(1) | CH4 | N2O | HFCs | PFCs | SF6 | Unspecified mix of HFCs and PFCs | NF3 | Total
| SINK CATEGORIES | CO2 equivalent (kt )
| Total (net emissions)(1) | 27276.0645 | 4233.1097 | 2367.7072 | 653.8394 | 11.1475 | 14.1684 | NO | NO | 34556.0366
| 1. Energy | 25203.7416 | 1694.3219 | 191.2078 | [5 empty] | 27089.2713
| A. Fuel combustion (sectoral approach) | 25176.0653 | 239.5162 | 191.2041 | [5 empty] | 25606.7856
| 1. Energy industries | 7074.1382 | 18.4499 | 44.1954 | [5 empty] | 7136.7835
| Not a UUID: 2. MANUFACTURING INDUSTRIES AND CON | 7235.4448 | 17.294 | 36.923 | [5 empty] | 7289.6618
| 3. Transport | 6415.7259 | 16.0023 | 61.728 | [5 empty] | 6493.4562
| 4. Other sectors | 4398.8014 | 187.1879 | 48.1971 | [5 empty] | 4634.1864
| 5. Other | 51.9549 | 0.58218 | 0.16072 | [5 empty] | 52.6978
| B. Fugitive emissions from fuels | 27.6763 | 1454.8057 | 0.0036594 | [5 empty] | 1482.4857
| 1. Solid fuels | 26.4191 | 383.7024 | NO | [5 empty] | 410.1215
| 2. Oil and natural gas | 1.2572 | 1071.1033 | 0.0036594 | [5 empty] | 1072.3642
| C. CO2 transport and storage | NO | [7 empty] | NO
| 2. Industrial processes and product use | 8158.3019 | 1.7138 | 225.2599 | 653.8394 | 11.1475 | 14.1684 | NO | NO | 9064.431
| A. Mineral industry | 2277.1215 | [7 empty] | 2277.1215
| B. Chemical industry | 1219.0647 | 0.45493 | 145.229 | NO | NO | NO | NO | NO | 1364.7487
| C. Metal industry | 4540.364 | 1.2589 | NO | NO | 11.1475 | NO | NO | NO | 4552.7704
| D. Non-energy products from fuels and solvent use | 121.7517 | NO,NA,NE | NO,NA,NE | [5 empty] | 121.7517
| E. Electronic Industry |  |  |  | NO | NO | NO | NO | NO | NO
| F. Product uses as ODS substitutes |  |  |  | 653.8394 | NO | NO | NO | NO | 653.8394
| G. Other product manufacture and use | NO | NO | 80.0309 | NO | NO | 14.1684 | NO | NO | 94.1993
| H. Other | NO | NO,NA | NO,NA | NO | NO | NO | NO | NO | NO,NA
| 3. Agriculture | 73.5735 | 1169.1129 | 1804.4421 | [5 empty] | 3047.1285
| A. Enteric fermentation |  | 1010.0998 | [6 empty] | 1010.0998
| B. Manure management |  | 159.0131 | 172.9096 | [5 empty] | 331.9227
| C. Rice cultivation |  | NO | [6 empty] | NO
| D. Agricultural soils |  | NO | 1631.5325 | [5 empty] | 1631.5325
| E. Prescribed burning of savannas |  | NO | NO | [5 empty] | NO
| F. Field burning of agricultural residues |  | NO | NO | [5 empty] | NO
| G. Liming | 15.633 | [7 empty] | 15.633
| H. Urea application | 57.9405 | [7 empty] | 57.9405
| I. Other carbon-containing fertilizers | NO | [7 empty] | NO
| J. Other | NO | NO | NO | [5 empty] | NO
| 4. Land use, land-use change and forestry(1) | -6166.4026 | 17.1473 | 27.5002 | [5 empty] | -6121.7551
| A. Forest land | -4633.2549 | 17.1473 | 11.307 | [5 empty] | -4604.8006
| B. Cropland | -802.8204 | NO | 8.2486 | [5 empty] | -794.5718
| C. Grassland | -184.6508 | NO | 0.48396 | [5 empty] | -184.1668
| D. Wetlands | NO | NO | NO | [5 empty] | NO
| E. Settlements | 80.6014 | NO | 3.778 | [5 empty] | 84.3794
| F. Other land | 104.3599 | NO | 3.6827 | [5 empty] | 108.0426
| G. Harvested wood products | -730.6379 | [7 empty] | -730.6379
| H. Other | NO | NO | NO | [5 empty] | NO
| 5. Waste | 6.85 | 1350.8138 | 119.2971 | [5 empty] | 1476.9609
| A. Solid waste disposal | NO | 952.05 | [6 empty] | 952.05
| B. Biological treatment of solid waste |  | 87.3 | 62.431 | [5 empty] | 149.731
| C. Incineration and open burning of waste | 6.85 | 0.83875 | 5.513 | [5 empty] | 13.2018
| D. Waste water treatment and discharge |  | 310.625 | 51.3531 | [5 empty] | 361.9781
| E. Other | NO | NO | NO | [5 empty] | NO
| 6. Other (as specified in summary 1.A) | NO | NO | NO | NO | NO | NO | NO | NO | NO
Memo items:(2)
| International bunkers | 132.7003 | 0.061769 | 1.0739 | [5 empty] | 133.8359
| Aviation | 118.4443 | 0.028101 | 0.95919 | [5 empty] | 119.4316
| Navigation | 14.256 | 0.033668 | 0.11466 | [5 empty] | 14.4043
| Multilateral operations | NO | NO | NO | [5 empty] | NO
| CO2 emissions from biomass | 7886.0842 | [7 empty] | 7886.0842
| CO2 captured | NO | [7 empty] | NO
| Long-term storage of C in waste disposal sites | 11366.1355 | [7 empty] | 11366.1355
| Indirect N2O |  |  | NE,NO,IE
| Indirect CO2 (3) | NE,NO,IE
| Total CO2 equivalent emissions without land use, land-use change and forestry | [8 empty] | 40677.7917
| Total CO2 equivalent emissions with land use, land-use change and forestry | [8 empty] | 34556.0366
| Total CO2 equivalent emissions, including indirect CO2, without land use, land-use change and forestry | [8 empty] | NA
| Total CO2 equivalent emissions, including indirect CO2, with land use, land-use change and forestry | [8 empty] | NA
2015 | GREENHOUSE GAS SOURCE AND | CO2(1) | CH4 | N2O | HFCs | PFCs | SF6 | Unspecified mix of HFCs and PFCs | NF3 | Total
| SINK CATEGORIES | CO2 equivalent (kt )
| Total (net emissions)(1) | 27342.579 | 4369.2397 | 2371.1775 | 734.8847 | 8.5042 | 14.3139 | NO | NO | 34840.699
| 1. Energy | 25416.78 | 1826.8616 | 201.5652 | [5 empty] | 27445.2068
| A. Fuel combustion (sectoral approach) | 25395.9913 | 244.7648 | 201.5616 | [5 empty] | 25842.3177
| 1. Energy industries | 7585.766 | 19.6196 | 46.7701 | [5 empty] | 7652.1557
| Not a UUID: 2. MANUFACTURING INDUSTRIES AND CON | 6697.8294 | 18.8101 | 38.6261 | [5 empty] | 6755.2657
| 3. Transport | 6621.5707 | 15.0408 | 68.1373 | [5 empty] | 6704.7488
| 4. Other sectors | 4443.4408 | 190.5865 | 47.8363 | [5 empty] | 4681.8636
| 5. Other | 47.3843 | 0.70782 | 0.19185 | [5 empty] | 48.2839
| B. Fugitive emissions from fuels | 20.7887 | 1582.0968 | 0.0035635 | [5 empty] | 1602.8891
| 1. Solid fuels | 19.5125 | 321.9429 | NO | [5 empty] | 341.4554
| 2. Oil and natural gas | 1.2762 | 1260.1539 | 0.0035635 | [5 empty] | 1261.4337
| C. CO2 transport and storage | NO | [7 empty] | NO
| 2. Industrial processes and product use | 8317.1252 | 1.7716 | 208.5596 | 734.8847 | 8.5042 | 14.3139 | NO | NO | 9285.1591
| A. Mineral industry | 2265.0651 | [7 empty] | 2265.0651
| B. Chemical industry | 1384.164 | 0.56086 | 140.4523 | NO | NO | NO | NO | NO | 1525.1772
| C. Metal industry | 4544.1957 | 1.2107 | NO | NO | 8.5042 | NO | NO | NO | 4553.9107
| D. Non-energy products from fuels and solvent use | 123.7003 | NO,NE,NA | NO,NE,NA | [5 empty] | 123.7003
| E. Electronic Industry |  |  |  | NO | NO | NO | NO | NO | NO
| F. Product uses as ODS substitutes |  |  |  | 734.8847 | NO | NO | NO | NO | 734.8847
| G. Other product manufacture and use | NO | NO | 68.1073 | NO | NO | 14.3139 | NO | NO | 82.4212
| H. Other | NO | NO,NA | NO,NA | D185958B-F0D0-43B9-B1DF-8C615DE9BF96,2015,SVK | 8B8F3ABE-969D-44C9-A61D-C813EDF47B29,2015,SVK | 02CE26D2-ADDA-44C9-89AB-9DBDB7710B70,2015,SVK | 007AC2DF-F451-4565-BF96-E9DC9EF3F41D,2015,SVK | 493484F5-EF8A-43A8-8FF2-5E86662F9321,2015,SVK | NO,NA
| 3. Agriculture | 75.9143 | 1141.9507 | 1796.5971 | [5 empty] | 3014.4621
| A. Enteric fermentation |  | 986.0448 | [6 empty] | 986.0448
| B. Manure management |  | 155.906 | 170.5614 | [5 empty] | 326.4674
| C. Rice cultivation |  | NO | [6 empty] | NO
| D. Agricultural soils |  | NO | 1626.0356 | [5 empty] | 1626.0356
| E. Prescribed burning of savannas |  | NO | NO | [5 empty] | NO
| F. Field burning of agricultural residues |  | NO | NO | [5 empty] | NO
| G. Liming | 14.9944 | [7 empty] | 14.9944
| H. Urea application | 60.9199 | [7 empty] | 60.9199
| I. Other carbon-containing fertilizers | NO | [7 empty] | NO
| J. Other | NO | NO | NO | [5 empty] | NO
| 4. Land use, land-use change and forestry(1) | -6474.2105 | 16.796 | 28.619 | [5 empty] | -6428.7955
| A. Forest land | -4998.1215 | 16.796 | 11.0754 | [5 empty] | -4970.2501
| B. Cropland | -830.2113 | NO | 8.4441 | [5 empty] | -821.7672
| C. Grassland | -191.0989 | NO | 0.47143 | [5 empty] | -190.6275
| D. Wetlands | NO | NO | NO | [5 empty] | NO
| E. Settlements | 84.1514 | NO | 3.9146 | [5 empty] | 88.066
| F. Other land | 182.5129 | NO | 4.7135 | [5 empty] | 187.2263
| G. Harvested wood products | -721.443 | [7 empty] | -721.443
| H. Other | NO | NO | NO | [5 empty] | NO
| 5. Waste | 6.97 | 1381.8597 | 135.8367 | [5 empty] | 1524.6665
| A. Solid waste disposal | NO | 960.55 | [6 empty] | 960.55
| B. Biological treatment of solid waste |  | 113.55 | 81.205 | [5 empty] | 194.755
| C. Incineration and open burning of waste | 6.97 | 0.70975 | 5.4236 | [5 empty] | 13.1034
| D. Waste water treatment and discharge |  | 307.05 | 49.2081 | [5 empty] | 356.2581
| E. Other | NO | NO | NO | [5 empty] | NO
| 6. Other (as specified in summary 1.A) | NO | NO | NO | NO | NO | NO | NO | NO | NO
Memo items:(2)
| International bunkers | 166.2847 | 0.085073 | 1.3454 | [5 empty] | 167.7152
| Aviation | 144.3974 | 0.033383 | 1.1694 | [5 empty] | 145.6001
| Navigation | 21.8874 | 0.051691 | 0.17604 | [5 empty] | 22.1151
| Multilateral operations | NO | NO | NO | [5 empty] | NO
| CO2 emissions from biomass | 8050.6656 | [7 empty] | 8050.6656
| CO2 captured | NO | [7 empty] | NO
| Long-term storage of C in waste disposal sites | 11653.5819 | [7 empty] | 11653.5819
| Indirect N2O |  |  | NO,NE,IE
| Indirect CO2 (3) | NO,NE,IE
| Total CO2 equivalent emissions without land use, land-use change and forestry | [8 empty] | 41269.4946
| Total CO2 equivalent emissions with land use, land-use change and forestry | [8 empty] | 34840.699
| Total CO2 equivalent emissions, including indirect CO2, without land use, land-use change and forestry | [8 empty] | NA
| Total CO2 equivalent emissions, including indirect CO2, with land use, land-use change and forestry | [8 empty] | NA

## SVN
1990 | GREENHOUSE GAS SOURCE AND | CO2(1) | CH4 | N2O | HFCs | PFCs | SF6 | Unspecified mix of HFCs and PFCs | NF3 | Total
| SINK CATEGORIES | CO2 equivalent (kt )
| Total (net emissions)(1) | 10566.3662 | 2472.6604 | 883.6852 | NO | 207.5896 | 9.8291 | NO | NO | 14140.1305
| 1. Energy | 13908.1935 | 596.3859 | 146.2624 | [5 empty] | 14650.8417
| A. Fuel combustion (sectoral approach) | 13809.5774 | 185.5598 | 146.2615 | [5 empty] | 14141.3987
| 1. Energy industries | 6347.5256 | 1.9169 | 25.4478 | [5 empty] | 6374.8904
| Not a UUID: 2. MANUFACTURING INDUSTRIES AND CON | 3118.6041 | 6.9571 | 24.3179 | [5 empty] | 3149.8791
| 3. Transport | 2666.0298 | 29.1934 | 38.3022 | [5 empty] | 2733.5254
| 4. Other sectors | 1645.6641 | 147.4868 | 57.929 | [5 empty] | 1851.0798
| 5. Other | 31.7537 | 0.0055514 | 0.26469 | [5 empty] | 32.024
| B. Fugitive emissions from fuels | 98.6161 | 410.8261 | 0.00084377 | [5 empty] | 509.443
| 1. Solid fuels | 98.3799 | 360.8477 | NO,NA | [5 empty] | 459.2276
| 2. Oil and natural gas | 0.23619 | 49.9784 | 0.00084377 | [5 empty] | 50.2154
| C. CO2 transport and storage | NO | [7 empty] | NO
| 2. Industrial processes and product use | 1111.6226 | 4.8806 | 41.72 | NO | 207.5896 | 9.8291 | NO | NO | 1375.6419
| A. Mineral industry | 694.6236 | [7 empty] | 694.6236
| B. Chemical industry | 65.6569 | 4.4581 | NO | NO | NO | NO | NO | NO | 70.115
| C. Metal industry | 342.8824 | 0.42252 | NA | 01D00CFD-6850-4E51-AC14-5488F4B2D0A5,1990,SVN | 207.5896 | 04FD167A-A6DD-43C7-83B6-C1AD943589BB,1990,SVN | EE5E1F66-7569-4396-8A72-A8B6380DA8CB,1990,SVN | 343A5418-12BC-47A4-AD24-FD7BA6D3359E,1990,SVN | 550.8946
| D. Non-energy products from fuels and solvent use | 8.4597 | NA | NA | [5 empty] | 8.4597
| E. Electronic Industry |  |  |  | NO | NO | NO | NO | NO | NO
| F. Product uses as ODS substitutes |  |  |  | NO | NO | NO | NO | NO | NO
| G. Other product manufacture and use | NO | NO | 41.72 | NO | NO | 9.8291 | NO | NO | 51.5491
| H. Other | NA | NA | NA | D185958B-F0D0-43B9-B1DF-8C615DE9BF96,1990,SVN | 8B8F3ABE-969D-44C9-A61D-C813EDF47B29,1990,SVN | 02CE26D2-ADDA-44C9-89AB-9DBDB7710B70,1990,SVN | 007AC2DF-F451-4565-BF96-E9DC9EF3F41D,1990,SVN | 493484F5-EF8A-43A8-8FF2-5E86662F9321,1990,SVN | NA
| 3. Agriculture | 52.6673 | 1277.038 | 593.1851 | [5 empty] | 1922.8905
| A. Enteric fermentation |  | 935.5245 | [6 empty] | 935.5245
| B. Manure management |  | 341.5136 | 152.0266 | [5 empty] | 493.5402
| C. Rice cultivation |  | NO | [6 empty] | NO
| D. Agricultural soils |  | NO | 441.1585 | [5 empty] | 441.1585
| E. Prescribed burning of savannas |  | NO | NO | [5 empty] | NO
| F. Field burning of agricultural residues |  | NO | NO | [5 empty] | NO
| G. Liming | 44 | [7 empty] | 44
| H. Urea application | 8.6673 | [7 empty] | 8.6673
| I. Other carbon-containing fertilizers | NO | [7 empty] | NO
| J. Other | NO | NO | NO | [5 empty] | NO
| 4. Land use, land-use change and forestry(1) | -4508.1127 | 1.561 | 52.4036 | [5 empty] | -4454.1481
| A. Forest land | -4486.5146 | 1.561 | 1.0293 | [5 empty] | -4483.9242
| B. Cropland | -84.3279 | NO | NO,IE | [5 empty] | -84.3279
| C. Grassland | -276.076 | NO | 3.9787 | [5 empty] | -272.0973
| D. Wetlands | 0.838 | NO | NO | [5 empty] | 0.838
| E. Settlements | 391.3121 | NO | 37.3146 | [5 empty] | 428.6266
| F. Other land | 13.6675 | NO | 0.54734 | [5 empty] | 14.2148
| G. Harvested wood products | -67.0118 | [7 empty] | -67.0118
| H. Other | NO | NO | NO | [5 empty] | NO
| 5. Waste | 1.9955 | 592.7949 | 50.1142 | [5 empty] | 644.9045
| A. Solid waste disposal | NA,NO | 433.3452 | [6 empty] | 433.3452
| B. Biological treatment of solid waste |  | NO | NO | [5 empty] | NO
| C. Incineration and open burning of waste | 1.9955 | 0.00012225 | 0.0074187 | [5 empty] | 2.003
| D. Waste water treatment and discharge |  | 159.4496 | 50.1068 | [5 empty] | 209.5563
| E. Other | NO | NO | NO | [5 empty] | NO
| 6. Other (as specified in summary 1.A) | NO | NO | NO | NO | NO | NO | NO | NO | NO
Memo items:(2)
| International bunkers | 48.8758 | 0.0085447 | 0.40741 | [5 empty] | 49.2918
| Aviation | 48.8758 | 0.0085447 | 0.40741 | [5 empty] | 49.2918
| Navigation | NO,NA | NO,NA | NO,NA | [5 empty] | NO,NA
| Multilateral operations | NO | NO | NO | [5 empty] | NO
| CO2 emissions from biomass | 2179.8495 | [7 empty] | 2179.8495
| CO2 captured | NO | [7 empty] | NO
| Long-term storage of C in waste disposal sites | 2737.5208 | [7 empty] | 2737.5208
| Indirect N2O |  |  | NE,NO
| Indirect CO2 (3) | NE,NO
| Total CO2 equivalent emissions without land use, land-use change and forestry | [8 empty] | 18594.2786
| Total CO2 equivalent emissions with land use, land-use change and forestry | [8 empty] | 14140.1305
| Total CO2 equivalent emissions, including indirect CO2, without land use, land-use change and forestry | [8 empty] | NA
| Total CO2 equivalent emissions, including indirect CO2, with land use, land-use change and forestry | [8 empty] | NA
1991 | GREENHOUSE GAS SOURCE AND | CO2(1) | CH4 | N2O | HFCs | PFCs | SF6 | Unspecified mix of HFCs and PFCs | NF3 | Total
| SINK CATEGORIES | CO2 equivalent (kt )
| Total (net emissions)(1) | 10060.753 | 2385.5896 | 826.6657 | NO | 129.4047 | 9.6444 | NO | NO | 13412.0574
| 1. Energy | 13051.8551 | 574.2399 | 140.1363 | [5 empty] | 13766.2313
| A. Fuel combustion (sectoral approach) | 12960.8724 | 191.0342 | 140.1356 | [5 empty] | 13292.0422
| 1. Energy industries | 5406.7705 | 1.718 | 22.9254 | [5 empty] | 5431.4139
| Not a UUID: 2. MANUFACTURING INDUSTRIES AND CON | 3071.3185 | 5.721 | 20.4956 | [5 empty] | 3097.5351
| 3. Transport | 2515.5929 | 27.7051 | 37.1255 | [5 empty] | 2580.4234
| 4. Other sectors | 1960.3417 | 155.889 | 59.532 | [5 empty] | 2175.7626
| 5. Other | 6.8488 | 0.0011974 | 0.05709 | [5 empty] | 6.9071
| B. Fugitive emissions from fuels | 90.9827 | 383.2057 | 0.00078317 | [5 empty] | 474.1891
| 1. Solid fuels | 90.7607 | 336.634 | NO,NA | [5 empty] | 427.3947
| 2. Oil and natural gas | 0.22196 | 46.5717 | 0.00078317 | [5 empty] | 46.7944
| C. CO2 transport and storage | NO | [7 empty] | NO
| 2. Industrial processes and product use | 889.6149 | 5.3419 | 35.76 | NO | 129.4047 | 9.6444 | NO | NO | 1069.7659
| A. Mineral industry | 584.9978 | [7 empty] | 584.9978
| B. Chemical industry | 56.7481 | 4.9465 | NO | NO | NO | NO | NO | NO | 61.6945
| C. Metal industry | 239.4896 | 0.39548 | NA | 01D00CFD-6850-4E51-AC14-5488F4B2D0A5,1991,SVN | 129.4047 | 04FD167A-A6DD-43C7-83B6-C1AD943589BB,1991,SVN | EE5E1F66-7569-4396-8A72-A8B6380DA8CB,1991,SVN | 343A5418-12BC-47A4-AD24-FD7BA6D3359E,1991,SVN | 369.2898
| D. Non-energy products from fuels and solvent use | 8.3795 | NA | NA | [5 empty] | 8.3795
| E. Electronic Industry |  |  |  | NO | NO | NO | NO | NO | NO
| F. Product uses as ODS substitutes |  |  |  | NO | NO | NO | NO | NO | NO
| G. Other product manufacture and use | NO | NO | 35.76 | NO | NO | 9.6444 | NO | NO | 45.4044
| H. Other | NA | NA | NA | D185958B-F0D0-43B9-B1DF-8C615DE9BF96,1991,SVN | 8B8F3ABE-969D-44C9-A61D-C813EDF47B29,1991,SVN | 02CE26D2-ADDA-44C9-89AB-9DBDB7710B70,1991,SVN | 007AC2DF-F451-4565-BF96-E9DC9EF3F41D,1991,SVN | 493484F5-EF8A-43A8-8FF2-5E86662F9321,1991,SVN | NA
| 3. Agriculture | 51.6594 | 1205.0832 | 551.0939 | [5 empty] | 1807.8366
| A. Enteric fermentation |  | 885.3305 | [6 empty] | 885.3305
| B. Manure management |  | 319.7527 | 145.88 | [5 empty] | 465.6328
| C. Rice cultivation |  | NO | [6 empty] | NO
| D. Agricultural soils |  | NO | 405.2139 | [5 empty] | 405.2139
| E. Prescribed burning of savannas |  | NO | NO | [5 empty] | NO
| F. Field burning of agricultural residues |  | NO | NO | [5 empty] | NO
| G. Liming | 44 | [7 empty] | 44
| H. Urea application | 7.6594 | [7 empty] | 7.6594
| I. Other carbon-containing fertilizers | NO | [7 empty] | NO
| J. Other | NO | NO | NO | [5 empty] | NO
| 4. Land use, land-use change and forestry(1) | -3934.3719 | 1.4872 | 52.6006 | [5 empty] | -3880.2841
| A. Forest land | -3914.6622 | 1.4872 | 0.98067 | [5 empty] | -3912.1943
| B. Cropland | -290.1071 | NO | NO,IE | [5 empty] | -290.1071
| C. Grassland | -177.3461 | NO | 4.111 | [5 empty] | -173.2351
| D. Wetlands | -0.45628 | NO | NO | [5 empty] | -0.45628
| E. Settlements | 390.2804 | NO | 37.3605 | [5 empty] | 427.641
| F. Other land | 18.3811 | NO | 0.56376 | [5 empty] | 18.9449
| G. Harvested wood products | 39.5382 | [7 empty] | 39.5382
| H. Other | NO | NO | NO | [5 empty] | NO
| 5. Waste | 1.9955 | 599.4374 | 47.0749 | [5 empty] | 648.5077
| A. Solid waste disposal | NA,NO | 442.5407 | [6 empty] | 442.5407
| B. Biological treatment of solid waste |  | NO | NO | [5 empty] | NO
| C. Incineration and open burning of waste | 1.9955 | 0.00012225 | 0.0074187 | [5 empty] | 2.003
| D. Waste water treatment and discharge |  | 156.8966 | 47.0674 | [5 empty] | 203.964
| E. Other | NO | NO | NO | [5 empty] | NO
| 6. Other (as specified in summary 1.A) | NO | NO | NO | NO | NO | NO | NO | NO | NO
Memo items:(2)
| International bunkers | 21.1691 | 0.0037009 | 0.17646 | [5 empty] | 21.3493
| Aviation | 21.1691 | 0.0037009 | 0.17646 | [5 empty] | 21.3493
| Navigation | NO,NA | NO,NA | NO,NA | [5 empty] | NO,NA
| Multilateral operations | NO | NO | NO | [5 empty] | NO
| CO2 emissions from biomass | 2118.74 | [7 empty] | 2118.74
| CO2 captured | NO | [7 empty] | NO
| Long-term storage of C in waste disposal sites | 2902.2132 | [7 empty] | 2902.2132
| Indirect N2O |  |  | NE,NO
| Indirect CO2 (3) | NE,NO
| Total CO2 equivalent emissions without land use, land-use change and forestry | [8 empty] | 17292.3415
| Total CO2 equivalent emissions with land use, land-use change and forestry | [8 empty] | 13412.0574
| Total CO2 equivalent emissions, including indirect CO2, without land use, land-use change and forestry | [8 empty] | NA
| Total CO2 equivalent emissions, including indirect CO2, with land use, land-use change and forestry | [8 empty] | NA
1992 | GREENHOUSE GAS SOURCE AND | CO2(1) | CH4 | N2O | HFCs | PFCs | SF6 | Unspecified mix of HFCs and PFCs | NF3 | Total
| SINK CATEGORIES | CO2 equivalent (kt )
| Total (net emissions)(1) | 9920.31 | 2430.5764 | 878.5433 | NO | 128.1793 | 9.6672 | NO | NO | 13367.2762
| 1. Energy | 13047.4851 | 588.6051 | 131.8473 | [5 empty] | 13767.9375
| A. Fuel combustion (sectoral approach) | 12929.6565 | 185.4877 | 131.8467 | [5 empty] | 13246.9909
| 1. Energy industries | 5937.3142 | 1.7279 | 25.5312 | [5 empty] | 5964.5733
| Not a UUID: 2. MANUFACTURING INDUSTRIES AND CON | 2671.707 | 5.3396 | 18.1094 | [5 empty] | 2695.156
| 3. Transport | 2591.8176 | 30.2491 | 33.5172 | [5 empty] | 2655.5839
| 4. Other sectors | 1727.448 | 148.1708 | 54.6774 | [5 empty] | 1930.2963
| 5. Other | 1.3698 | 0.00023947 | 0.011418 | [5 empty] | 1.3814
| B. Fugitive emissions from fuels | 117.8286 | 403.1174 | 0.00067739 | [5 empty] | 520.9466
| 1. Solid fuels | 117.6346 | 364.6201 | NO,NA | [5 empty] | 482.2547
| 2. Oil and natural gas | 0.19397 | 38.4973 | 0.00067739 | [5 empty] | 38.692
| C. CO2 transport and storage | NO | [7 empty] | NO
| 2. Industrial processes and product use | 889.9782 | 0.49835 | 26.82 | NO | 128.1793 | 9.6672 | NO | NO | 1055.1431
| A. Mineral industry | 509.5719 | [7 empty] | 509.5719
| B. Chemical industry | 37.003 | 0.22848 | NO | NO | NO | NO | NO | NO | 37.2315
| C. Metal industry | 336.0956 | 0.26988 | NA | 01D00CFD-6850-4E51-AC14-5488F4B2D0A5,1992,SVN | 128.1793 | 04FD167A-A6DD-43C7-83B6-C1AD943589BB,1992,SVN | EE5E1F66-7569-4396-8A72-A8B6380DA8CB,1992,SVN | 343A5418-12BC-47A4-AD24-FD7BA6D3359E,1992,SVN | 464.5448
| D. Non-energy products from fuels and solvent use | 7.3078 | NA | NA | [5 empty] | 7.3078
| E. Electronic Industry |  |  |  | NO | NO | NO | NO | NO | NO
| F. Product uses as ODS substitutes |  |  |  | NO | NO | NO | NO | NO | NO
| G. Other product manufacture and use | NO | NO | 26.82 | NO | NO | 9.6672 | NO | NO | 36.4872
| H. Other | NA | NA | NA | D185958B-F0D0-43B9-B1DF-8C615DE9BF96,1992,SVN | 8B8F3ABE-969D-44C9-A61D-C813EDF47B29,1992,SVN | 02CE26D2-ADDA-44C9-89AB-9DBDB7710B70,1992,SVN | 007AC2DF-F451-4565-BF96-E9DC9EF3F41D,1992,SVN | 493484F5-EF8A-43A8-8FF2-5E86662F9321,1992,SVN | NA
| 3. Agriculture | 56.6849 | 1234.0939 | 629.922 | [5 empty] | 1920.7008
| A. Enteric fermentation |  | 897.1029 | [6 empty] | 897.1029
| B. Manure management |  | 336.991 | 138.2681 | [5 empty] | 475.2591
| C. Rice cultivation |  | NO | [6 empty] | NO
| D. Agricultural soils |  | NO | 491.6539 | [5 empty] | 491.6539
| E. Prescribed burning of savannas |  | NO | NO | [5 empty] | NO
| F. Field burning of agricultural residues |  | NO | NO | [5 empty] | NO
| G. Liming | 44 | [7 empty] | 44
| H. Urea application | 12.6849 | [7 empty] | 12.6849
| I. Other carbon-containing fertilizers | NO | [7 empty] | NO
| J. Other | NO | NO | NO | [5 empty] | NO
| 4. Land use, land-use change and forestry(1) | -4075.8337 | 0.95925 | 52.4981 | [5 empty] | -4022.3764
| A. Forest land | -4141.7836 | 0.95925 | 0.63253 | [5 empty] | -4140.1918
| B. Cropland | -282.7737 | NO | NO,IE | [5 empty] | -282.7737
| C. Grassland | -139.1403 | NO | 4.2434 | [5 empty] | -134.897
| D. Wetlands | -0.38008 | NO | NO | [5 empty] | -0.38008
| E. Settlements | 392.6106 | NO | 37.4065 | [5 empty] | 430.0171
| F. Other land | 18.7514 | NO | 0.58018 | [5 empty] | 19.3316
| G. Harvested wood products | 76.8819 | [7 empty] | 76.8819
| H. Other | NO | NO | NO | [5 empty] | NO
| 5. Waste | 1.9955 | 606.4197 | 37.4559 | [5 empty] | 645.8711
| A. Solid waste disposal | NA,NO | 452.1906 | [6 empty] | 452.1906
| B. Biological treatment of solid waste |  | NO | NO | [5 empty] | NO
| C. Incineration and open burning of waste | 1.9955 | 0.00012225 | 0.0074187 | [5 empty] | 2.003
| D. Waste water treatment and discharge |  | 154.229 | 37.4485 | [5 empty] | 191.6775
| E. Other | NO | NO | NO | [5 empty] | NO
| 6. Other (as specified in summary 1.A) | NO | NO | NO | NO | NO | NO | NO | NO | NO
Memo items:(2)
| International bunkers | 33.4971 | 0.0058561 | 0.27922 | [5 empty] | 33.7821
| Aviation | 33.4971 | 0.0058561 | 0.27922 | [5 empty] | 33.7821
| Navigation | NO,NA | NO,NA | NO,NA | [5 empty] | NO,NA
| Multilateral operations | NO | NO | NO | [5 empty] | NO
| CO2 emissions from biomass | 2130.8749 | [7 empty] | 2130.8749
| CO2 captured | NO | [7 empty] | NO
| Long-term storage of C in waste disposal sites | 3083.3135 | [7 empty] | 3083.3135
| Indirect N2O |  |  | NE,NO
| Indirect CO2 (3) | NE,NO
| Total CO2 equivalent emissions without land use, land-use change and forestry | [8 empty] | 17389.6526
| Total CO2 equivalent emissions with land use, land-use change and forestry | [8 empty] | 13367.2762
| Total CO2 equivalent emissions, including indirect CO2, without land use, land-use change and forestry | [8 empty] | NA
| Total CO2 equivalent emissions, including indirect CO2, with land use, land-use change and forestry | [8 empty] | NA
1993 | GREENHOUSE GAS SOURCE AND | CO2(1) | CH4 | N2O | HFCs | PFCs | SF6 | Unspecified mix of HFCs and PFCs | NF3 | Total
| SINK CATEGORIES | CO2 equivalent (kt )
| Total (net emissions)(1) | 10081.7226 | 2357.0077 | 857.1395 | NO | 128.254 | 10.5404 | NO | NO | 13434.6643
| 1. Energy | 13541.7246 | 555.4611 | 168.1494 | [5 empty] | 14265.3351
| A. Fuel combustion (sectoral approach) | 13435.8743 | 183.5516 | 168.1488 | [5 empty] | 13787.5747
| 1. Energy industries | 5728.1432 | 1.6517 | 24.4581 | [5 empty] | 5754.253
| Not a UUID: 2. MANUFACTURING INDUSTRIES AND CON | 2496.4293 | 4.8118 | 16.3536 | [5 empty] | 2517.5947
| 3. Transport | 2989.3943 | 33.3707 | 75.8704 | [5 empty] | 3098.6353
| 4. Other sectors | 2220.5378 | 143.7171 | 51.4553 | [5 empty] | 2415.7102
| 5. Other | 1.3698 | 0.00023947 | 0.011418 | [5 empty] | 1.3814
| B. Fugitive emissions from fuels | 105.8503 | 371.9095 | 0.00061017 | [5 empty] | 477.7604
| 1. Solid fuels | 105.6715 | 334.708 | NO,NA | [5 empty] | 440.3795
| 2. Oil and natural gas | 0.17887 | 37.2015 | 0.00061017 | [5 empty] | 37.3809
| C. CO2 transport and storage | NO | [7 empty] | NO
| 2. Industrial processes and product use | 694.0971 | 1.0116 | 18.9197 | NO | 128.254 | 10.5404 | NO | NO | 852.8228
| A. Mineral industry | 413.7203 | [7 empty] | 413.7203
| B. Chemical industry | 34.2879 | 0.81932 | NO | NO | NO | NO | NO | NO | 35.1072
| C. Metal industry | 237.8327 | 0.19225 | NA | 01D00CFD-6850-4E51-AC14-5488F4B2D0A5,1993,SVN | 128.254 | 04FD167A-A6DD-43C7-83B6-C1AD943589BB,1993,SVN | EE5E1F66-7569-4396-8A72-A8B6380DA8CB,1993,SVN | 343A5418-12BC-47A4-AD24-FD7BA6D3359E,1993,SVN | 366.2789
| D. Non-energy products from fuels and solvent use | 8.2563 | NA | NA | [5 empty] | 8.2563
| E. Electronic Industry |  |  |  | NO | NO | NO | NO | NO | NO
| F. Product uses as ODS substitutes |  |  |  | NO | NO | NO | NO | NO | NO
| G. Other product manufacture and use | NO | NO | 18.9197 | NO | NO | 10.5404 | NO | NO | 29.4602
| H. Other | NA | NA | NA | D185958B-F0D0-43B9-B1DF-8C615DE9BF96,1993,SVN | 8B8F3ABE-969D-44C9-A61D-C813EDF47B29,1993,SVN | 02CE26D2-ADDA-44C9-89AB-9DBDB7710B70,1993,SVN | 007AC2DF-F451-4565-BF96-E9DC9EF3F41D,1993,SVN | 493484F5-EF8A-43A8-8FF2-5E86662F9321,1993,SVN | NA
| 3. Agriculture | 54.9857 | 1177.5963 | 572.944 | [5 empty] | 1805.526
| A. Enteric fermentation |  | 855.8682 | [6 empty] | 855.8682
| B. Manure management |  | 321.7281 | 124.2716 | [5 empty] | 445.9997
| C. Rice cultivation |  | NO | [6 empty] | NO
| D. Agricultural soils |  | NO | 448.6723 | [5 empty] | 448.6723
| E. Prescribed burning of savannas |  | NO | NO | [5 empty] | NO
| F. Field burning of agricultural residues |  | NO | NO | [5 empty] | NO
| G. Liming | 44 | [7 empty] | 44
| H. Urea application | 10.9857 | [7 empty] | 10.9857
| I. Other carbon-containing fertilizers | NO | [7 empty] | NO
| J. Other | NO | NO | NO | [5 empty] | NO
| 4. Land use, land-use change and forestry(1) | -4211.0803 | 3.475 | 54.4027 | [5 empty] | -4153.2026
| A. Forest land | -4328.2616 | 3.475 | 2.2914 | [5 empty] | -4322.4952
| B. Cropland | -274.8094 | NO | NO,IE | [5 empty] | -274.8094
| C. Grassland | -127.7527 | NO | 4.3757 | [5 empty] | -123.377
| D. Wetlands | -0.30391 | NO | NO | [5 empty] | -0.30391
| E. Settlements | 394.9409 | NO | 37.4525 | [5 empty] | 432.3933
| F. Other land | 19.1217 | NO | 0.5966 | [5 empty] | 19.7183
| G. Harvested wood products | 105.9849 | [7 empty] | 105.9849
| H. Other | NO | NO | NO | [5 empty] | NO
| 5. Waste | 1.9955 | 619.4638 | 42.7237 | [5 empty] | 664.1829
| A. Solid waste disposal | NA,NO | 465.0439 | [6 empty] | 465.0439
| B. Biological treatment of solid waste |  | NO | NO | [5 empty] | NO
| C. Incineration and open burning of waste | 1.9955 | 0.00012225 | 0.0074187 | [5 empty] | 2.003
| D. Waste water treatment and discharge |  | 154.4198 | 42.7163 | [5 empty] | 197.1361
| E. Other | NO | NO | NO | [5 empty] | NO
| 6. Other (as specified in summary 1.A) | NO | NO | NO | NO | NO | NO | NO | NO | NO
Memo items:(2)
| International bunkers | 47.8174 | 0.0083597 | 0.39859 | [5 empty] | 48.2243
| Aviation | 47.8174 | 0.0083597 | 0.39859 | [5 empty] | 48.2243
| Navigation | NO,NA | NO,NA | NO,NA | [5 empty] | NO,NA
| Multilateral operations | NO | NO | NO | [5 empty] | NO
| CO2 emissions from biomass | 2116.0077 | [7 empty] | 2116.0077
| CO2 captured | NO | [7 empty] | NO
| Long-term storage of C in waste disposal sites | 3268.0402 | [7 empty] | 3268.0402
| Indirect N2O |  |  | NE,NO
| Indirect CO2 (3) | NE,NO
| Total CO2 equivalent emissions without land use, land-use change and forestry | [8 empty] | 17587.8668
| Total CO2 equivalent emissions with land use, land-use change and forestry | [8 empty] | 13434.6643
| Total CO2 equivalent emissions, including indirect CO2, without land use, land-use change and forestry | [8 empty] | NA
| Total CO2 equivalent emissions, including indirect CO2, with land use, land-use change and forestry | [8 empty] | NA
1994 | GREENHOUSE GAS SOURCE AND | CO2(1) | CH4 | N2O | HFCs | PFCs | SF6 | Unspecified mix of HFCs and PFCs | NF3 | Total
| SINK CATEGORIES | CO2 equivalent (kt )
| Total (net emissions)(1) | 10099.5154 | 2352.7796 | 913.9208 | NO | 128.1751 | 10.8368 | NO | NO | 13505.2276
| 1. Energy | 13708.2868 | 535.995 | 216.3286 | [5 empty] | 14460.6104
| A. Fuel combustion (sectoral approach) | 13606.5098 | 179.0416 | 216.328 | [5 empty] | 14001.8795
| 1. Energy industries | 5511.3506 | 1.7021 | 23.8093 | [5 empty] | 5536.862
| Not a UUID: 2. MANUFACTURING INDUSTRIES AND CON | 2665.9108 | 4.9085 | 18.0128 | [5 empty] | 2688.8321
| 3. Transport | 3294.6702 | 34.8937 | 119.3679 | [5 empty] | 3448.9318
| 4. Other sectors | 2133.2084 | 137.537 | 55.1267 | [5 empty] | 2325.8721
| 5. Other | 1.3698 | 0.00023947 | 0.011418 | [5 empty] | 1.3814
| B. Fugitive emissions from fuels | 101.777 | 356.9534 | 0.00054747 | [5 empty] | 458.7309
| 1. Solid fuels | 101.6107 | 319.4859 | NO,NA | [5 empty] | 421.0965
| 2. Oil and natural gas | 0.16632 | 37.4675 | 0.00054747 | [5 empty] | 37.6344
| C. CO2 transport and storage | NO | [7 empty] | NO
| 2. Industrial processes and product use | 869.2875 | 3.6368 | 18.1059 | NO | 128.1751 | 10.8368 | NO | NO | 1030.0422
| A. Mineral industry | 527.3128 | [7 empty] | 527.3128
| B. Chemical industry | 59.5109 | 3.4114 | NO | NO | NO | NO | NO | NO | 62.9224
| C. Metal industry | 274.1751 | 0.22543 | NA | 01D00CFD-6850-4E51-AC14-5488F4B2D0A5,1994,SVN | 128.1751 | 04FD167A-A6DD-43C7-83B6-C1AD943589BB,1994,SVN | EE5E1F66-7569-4396-8A72-A8B6380DA8CB,1994,SVN | 343A5418-12BC-47A4-AD24-FD7BA6D3359E,1994,SVN | 402.5756
| D. Non-energy products from fuels and solvent use | 8.2887 | NA | NA | [5 empty] | 8.2887
| E. Electronic Industry |  |  |  | NO | NO | NO | NO | NO | NO
| F. Product uses as ODS substitutes |  |  |  | NO | NO | NO | NO | NO | NO
| G. Other product manufacture and use | NO | NO | 18.1059 | NO | NO | 10.8368 | NO | NO | 28.9427
| H. Other | NA | NA | NA | D185958B-F0D0-43B9-B1DF-8C615DE9BF96,1994,SVN | 8B8F3ABE-969D-44C9-A61D-C813EDF47B29,1994,SVN | 02CE26D2-ADDA-44C9-89AB-9DBDB7710B70,1994,SVN | 007AC2DF-F451-4565-BF96-E9DC9EF3F41D,1994,SVN | 493484F5-EF8A-43A8-8FF2-5E86662F9321,1994,SVN | NA
| 3. Agriculture | 55.1753 | 1184.1092 | 580.8418 | [5 empty] | 1820.1263
| A. Enteric fermentation |  | 863.6749 | [6 empty] | 863.6749
| B. Manure management |  | 320.4343 | 121.6977 | [5 empty] | 442.132
| C. Rice cultivation |  | NO | [6 empty] | NO
| D. Agricultural soils |  | NO | 459.144 | [5 empty] | 459.144
| E. Prescribed burning of savannas |  | NO | NO | [5 empty] | NO
| F. Field burning of agricultural residues |  | NO | NO | [5 empty] | NO
| G. Liming | 44 | [7 empty] | 44
| H. Urea application | 11.1753 | [7 empty] | 11.1753
| I. Other carbon-containing fertilizers | NO | [7 empty] | NO
| J. Other | NO | NO | NO | [5 empty] | NO
| 4. Land use, land-use change and forestry(1) | -4534.3915 | 2.5281 | 54.0239 | [5 empty] | -4477.8395
| A. Forest land | -4560.9779 | 2.5281 | 1.667 | [5 empty] | -4556.7829
| B. Cropland | -266.3915 | NO | NO,IE | [5 empty] | -266.3915
| C. Grassland | -168.9351 | NO | 4.508 | [5 empty] | -164.4271
| D. Wetlands | -0.22775 | NO | NO | [5 empty] | -0.22775
| E. Settlements | 397.2711 | NO | 37.4984 | [5 empty] | 434.7695
| F. Other land | 19.4919 | NO | 0.61302 | [5 empty] | 20.105
| G. Harvested wood products | 45.3777 | [7 empty] | 45.3777
| H. Other | NO | NO | NO | [5 empty] | NO
| 5. Waste | 1.1571 | 626.5105 | 44.6206 | [5 empty] | 672.2882
| A. Solid waste disposal | NA,NO | 477.7663 | [6 empty] | 477.7663
| B. Biological treatment of solid waste |  | NO | NO | [5 empty] | NO
| C. Incineration and open burning of waste | 1.1571 | 8.82e-05 | 0.0080844 | [5 empty] | 1.1653
| D. Waste water treatment and discharge |  | 148.7441 | 44.6125 | [5 empty] | 193.3566
| E. Other | NO | NO | NO | [5 empty] | NO
| 6. Other (as specified in summary 1.A) | NO | NO | NO | NO | NO | NO | NO | NO | NO
Memo items:(2)
| International bunkers | 53.421 | 0.0093393 | 0.4453 | [5 empty] | 53.8756
| Aviation | 53.421 | 0.0093393 | 0.4453 | [5 empty] | 53.8756
| Navigation | NO,NA | NO,NA | NO,NA | [5 empty] | NO,NA
| Multilateral operations | NO | NO | NO | [5 empty] | NO
| CO2 emissions from biomass | 2145.142 | [7 empty] | 2145.142
| CO2 captured | NO | [7 empty] | NO
| Long-term storage of C in waste disposal sites | 3456.7435 | [7 empty] | 3456.7435
| Indirect N2O |  |  | NE,NO
| Indirect CO2 (3) | NE,NO
| Total CO2 equivalent emissions without land use, land-use change and forestry | [8 empty] | 17983.0671
| Total CO2 equivalent emissions with land use, land-use change and forestry | [8 empty] | 13505.2276
| Total CO2 equivalent emissions, including indirect CO2, without land use, land-use change and forestry | [8 empty] | NA
| Total CO2 equivalent emissions, including indirect CO2, with land use, land-use change and forestry | [8 empty] | NA
1995 | GREENHOUSE GAS SOURCE AND | CO2(1) | CH4 | N2O | HFCs | PFCs | SF6 | Unspecified mix of HFCs and PFCs | NF3 | Total
| SINK CATEGORIES | CO2 equivalent (kt )
| Total (net emissions)(1) | 10471.5204 | 2378.8603 | 974.6757 | 35.3619 | 128.1434 | 12.1319 | NO | NO | 14000.6936
| 1. Energy | 14333.1202 | 545.9658 | 267.244 | [5 empty] | 15146.33
| A. Fuel combustion (sectoral approach) | 14216.7594 | 176.9474 | 267.2433 | [5 empty] | 14660.9501
| 1. Energy industries | 5698.7903 | 1.7287 | 24.557 | [5 empty] | 5725.076
| Not a UUID: 2. MANUFACTURING INDUSTRIES AND CON | 2607.0737 | 4.7764 | 21.1896 | [5 empty] | 2633.0397
| 3. Transport | 3617.8158 | 34.9914 | 170.7838 | [5 empty] | 3823.591
| 4. Other sectors | 2291.7099 | 135.4506 | 50.7014 | [5 empty] | 2477.8619
| 5. Other | 1.3698 | 0.00023947 | 0.011418 | [5 empty] | 1.3814
| B. Fugitive emissions from fuels | 116.3608 | 369.0184 | 0.0006248 | [5 empty] | 485.3799
| 1. Solid fuels | 116.172 | 324.1353 | NO,NA | [5 empty] | 440.3072
| 2. Oil and natural gas | 0.18886 | 44.8832 | 0.0006248 | [5 empty] | 45.0726
| C. CO2 transport and storage | NO | [7 empty] | NO
| 2. Industrial processes and product use | 869.7636 | 5.5258 | 16.5831 | 35.3619 | 128.1434 | 12.1319 | NO | NO | 1067.5098
| A. Mineral industry | 543.0037 | [7 empty] | 543.0037
| B. Chemical industry | 74.5986 | 5.338 | NO | NO | NO | NO | NO | NO | 79.9366
| C. Metal industry | 245.4974 | 0.18782 | NA | 01D00CFD-6850-4E51-AC14-5488F4B2D0A5,1995,SVN | 128.1434 | 04FD167A-A6DD-43C7-83B6-C1AD943589BB,1995,SVN | EE5E1F66-7569-4396-8A72-A8B6380DA8CB,1995,SVN | 343A5418-12BC-47A4-AD24-FD7BA6D3359E,1995,SVN | 373.8286
| D. Non-energy products from fuels and solvent use | 6.6639 | NA | NA | [5 empty] | 6.6639
| E. Electronic Industry |  |  |  | NO | NO | NO | NO | NO | NO
| F. Product uses as ODS substitutes |  |  |  | 35.3619 | NO | NO | NO | NO | 35.3619
| G. Other product manufacture and use | NO | NO | 16.5831 | NO | NO | 12.1319 | NO | NO | 28.715
| H. Other | NA | NA | NA | D185958B-F0D0-43B9-B1DF-8C615DE9BF96,1995,SVN | 8B8F3ABE-969D-44C9-A61D-C813EDF47B29,1995,SVN | 02CE26D2-ADDA-44C9-89AB-9DBDB7710B70,1995,SVN | 007AC2DF-F451-4565-BF96-E9DC9EF3F41D,1995,SVN | 493484F5-EF8A-43A8-8FF2-5E86662F9321,1995,SVN | NA
| 3. Agriculture | 41.2077 | 1196.0156 | 591.1802 | [5 empty] | 1828.4035
| A. Enteric fermentation |  | 902.8504 | [6 empty] | 902.8504
| B. Manure management |  | 293.1652 | 133.2034 | [5 empty] | 426.3686
| C. Rice cultivation |  | NO | [6 empty] | NO
| D. Agricultural soils |  | NO | 457.9768 | [5 empty] | 457.9768
| E. Prescribed burning of savannas |  | NO | NO | [5 empty] | NO
| F. Field burning of agricultural residues |  | NO | NO | [5 empty] | NO
| G. Liming | 28.9379 | [7 empty] | 28.9379
| H. Urea application | 12.2698 | [7 empty] | 12.2698
| I. Other carbon-containing fertilizers | NO | [7 empty] | NO
| J. Other | NO | NO | NO | [5 empty] | NO
| 4. Land use, land-use change and forestry(1) | -4773.2273 | 0.46875 | 52.9117 | [5 empty] | -4719.8469
| A. Forest land | -4808.5477 | 0.46875 | 0.3091 | [5 empty] | -4807.7699
| B. Cropland | -257.8103 | NO | NO,IE | [5 empty] | -257.8103
| C. Grassland | -154.5651 | NO | 4.6403 | [5 empty] | -149.9247
| D. Wetlands | -0.15158 | NO | NO | [5 empty] | -0.15158
| E. Settlements | 399.6013 | NO | 37.5444 | [5 empty] | 437.1457
| F. Other land | 19.8622 | NO | 0.62944 | [5 empty] | 20.4916
| G. Harvested wood products | 28.3838 | [7 empty] | 28.3838
| H. Other | NO | NO | NO | [5 empty] | NO
| 5. Waste | 0.65618 | 630.8843 | 46.7568 | [5 empty] | 678.2972
| A. Solid waste disposal | NA,NO | 482.6669 | [6 empty] | 482.6669
| B. Biological treatment of solid waste |  | NO | NO | [5 empty] | NO
| C. Incineration and open burning of waste | 0.65618 | 4.02e-05 | 0.0024395 | [5 empty] | 0.65866
| D. Waste water treatment and discharge |  | 148.2174 | 46.7543 | [5 empty] | 194.9717
| E. Other | NO | NO | NO | [5 empty] | NO
| 6. Other (as specified in summary 1.A) | NO | NO | NO | NO | NO | NO | NO | NO | NO
Memo items:(2)
| International bunkers | 57.1567 | 0.0099924 | 0.47644 | [5 empty] | 57.6431
| Aviation | 57.1567 | 0.0099924 | 0.47644 | [5 empty] | 57.6431
| Navigation | NO,NA | NO,NA | NO,NA | [5 empty] | NO,NA
| Multilateral operations | NO | NO | NO | [5 empty] | NO
| CO2 emissions from biomass | 2118.3784 | [7 empty] | 2118.3784
| CO2 captured | NO | [7 empty] | NO
| Long-term storage of C in waste disposal sites | 3662.0563 | [7 empty] | 3662.0563
| Indirect N2O |  |  | NE,NO
| Indirect CO2 (3) | NE,NO
| Total CO2 equivalent emissions without land use, land-use change and forestry | [8 empty] | 18720.5404
| Total CO2 equivalent emissions with land use, land-use change and forestry | [8 empty] | 14000.6936
| Total CO2 equivalent emissions, including indirect CO2, without land use, land-use change and forestry | [8 empty] | NA
| Total CO2 equivalent emissions, including indirect CO2, with land use, land-use change and forestry | [8 empty] | NA
1996 | GREENHOUSE GAS SOURCE AND | CO2(1) | CH4 | N2O | HFCs | PFCs | SF6 | Unspecified mix of HFCs and PFCs | NF3 | Total
| SINK CATEGORIES | CO2 equivalent (kt )
| Total (net emissions)(1) | 10576.6851 | 2338.9048 | 1026.8777 | 33.5918 | 127.6687 | 12.8774 | NO | NO | 14116.6055
| 1. Energy | 14999.2742 | 533.3381 | 329.9547 | [5 empty] | 15862.567
| A. Fuel combustion (sectoral approach) | 14885.8258 | 179.2415 | 329.9542 | [5 empty] | 15395.0216
| 1. Energy industries | 5303.4964 | 1.5058 | 22.3621 | [5 empty] | 5327.3643
| Not a UUID: 2. MANUFACTURING INDUSTRIES AND CON | 2471.4493 | 5.0111 | 21.8471 | [5 empty] | 2498.3074
| 3. Transport | 4187.6741 | 36.8187 | 234.9588 | [5 empty] | 4459.4516
| 4. Other sectors | 2921.8363 | 135.9057 | 50.7748 | [5 empty] | 3108.5169
| 5. Other | 1.3698 | 0.00023947 | 0.011418 | [5 empty] | 1.3814
| B. Fugitive emissions from fuels | 113.4484 | 354.0966 | 0.00046604 | [5 empty] | 467.5454
| 1. Solid fuels | 113.2931 | 311.6801 | NO,NA | [5 empty] | 424.9733
| 2. Oil and natural gas | 0.15526 | 42.4164 | 0.00046604 | [5 empty] | 42.5722
| C. CO2 transport and storage | NO | [7 empty] | NO
| 2. Industrial processes and product use | 872.0355 | 4.9457 | 17.9754 | 33.5918 | 127.6687 | 12.8774 | NO | NO | 1069.0945
| A. Mineral industry | 563.2426 | [7 empty] | 563.2426
| B. Chemical industry | 68.7088 | 4.6982 | NO | NO | NO | NO | NO | NO | 73.4069
| C. Metal industry | 231.8069 | 0.24752 | NA | 01D00CFD-6850-4E51-AC14-5488F4B2D0A5,1996,SVN | 127.6687 | 04FD167A-A6DD-43C7-83B6-C1AD943589BB,1996,SVN | EE5E1F66-7569-4396-8A72-A8B6380DA8CB,1996,SVN | 343A5418-12BC-47A4-AD24-FD7BA6D3359E,1996,SVN | 359.7231
| D. Non-energy products from fuels and solvent use | 8.2772 | NA | NA | [5 empty] | 8.2772
| E. Electronic Industry |  |  |  | NO | NO | NO | NO | NO | NO
| F. Product uses as ODS substitutes |  |  |  | 33.5918 | NO | NO | NO | NO | 33.5918
| G. Other product manufacture and use | NO | NO | 17.9754 | NO | NO | 12.8774 | NO | NO | 30.8528
| H. Other | NA | NA | NA | D185958B-F0D0-43B9-B1DF-8C615DE9BF96,1996,SVN | 8B8F3ABE-969D-44C9-A61D-C813EDF47B29,1996,SVN | 02CE26D2-ADDA-44C9-89AB-9DBDB7710B70,1996,SVN | 007AC2DF-F451-4565-BF96-E9DC9EF3F41D,1996,SVN | 493484F5-EF8A-43A8-8FF2-5E86662F9321,1996,SVN | NA
| 3. Agriculture | 33.8261 | 1160.9146 | 577.7598 | [5 empty] | 1772.5005
| A. Enteric fermentation |  | 884.4168 | [6 empty] | 884.4168
| B. Manure management |  | 276.4978 | 131.8748 | [5 empty] | 408.3726
| C. Rice cultivation |  | NO | [6 empty] | NO
| D. Agricultural soils |  | NO | 445.885 | [5 empty] | 445.885
| E. Prescribed burning of savannas |  | NO | NO | [5 empty] | NO
| F. Field burning of agricultural residues |  | NO | NO | [5 empty] | NO
| G. Liming | 24.0297 | [7 empty] | 24.0297
| H. Urea application | 9.7964 | [7 empty] | 9.7964
| I. Other carbon-containing fertilizers | NO | [7 empty] | NO
| J. Other | NO | NO | NO | [5 empty] | NO
| 4. Land use, land-use change and forestry(1) | -5329.4031 | 0.79734 | 52.7191 | [5 empty] | -5275.8867
| A. Forest land | -5236.8405 | 0.79734 | 0.52577 | [5 empty] | -5235.5174
| B. Cropland | -257.6897 | NO | NO,IE | [5 empty] | -257.6897
| C. Grassland | -229.8043 | NO | 4.6582 | [5 empty] | -225.1461
| D. Wetlands | -2.7536 | NO | NO | [5 empty] | -2.7536
| E. Settlements | 430.9072 | NO | 37.2219 | [5 empty] | 468.1291
| F. Other land | 9.5433 | NO | 0.60208 | [5 empty] | 10.1454
| G. Harvested wood products | -42.7655 | [7 empty] | -42.7655
| H. Other | NO | NO | NO | [5 empty] | NO
| 5. Waste | 0.95243 | 638.9091 | 48.4687 | [5 empty] | 688.3302
| A. Solid waste disposal | NA,NO | 492.2188 | [6 empty] | 492.2188
| B. Biological treatment of solid waste |  | NO | NO | [5 empty] | NO
| C. Incineration and open burning of waste | 0.95243 | 5.835e-05 | 0.003541 | [5 empty] | 0.95603
| D. Waste water treatment and discharge |  | 146.6902 | 48.4651 | [5 empty] | 195.1553
| E. Other | NO | NO | NO | [5 empty] | NO
| 6. Other (as specified in summary 1.A) | NO | NO | NO | NO | NO | NO | NO | NO | NO
Memo items:(2)
| International bunkers | 52.8295 | 0.0092359 | 0.44037 | [5 empty] | 53.2791
| Aviation | 52.8295 | 0.0092359 | 0.44037 | [5 empty] | 53.2791
| Navigation | NO,NA | NO,NA | NO,NA | [5 empty] | NO,NA
| Multilateral operations | NO | NO | NO | [5 empty] | NO
| CO2 emissions from biomass | 2162.2216 | [7 empty] | 2162.2216
| CO2 captured | NO | [7 empty] | NO
| Long-term storage of C in waste disposal sites | 3872.5963 | [7 empty] | 3872.5963
| Indirect N2O |  |  | NE,NO
| Indirect CO2 (3) | NE,NO
| Total CO2 equivalent emissions without land use, land-use change and forestry | [8 empty] | 19392.4921
| Total CO2 equivalent emissions with land use, land-use change and forestry | [8 empty] | 14116.6055
| Total CO2 equivalent emissions, including indirect CO2, without land use, land-use change and forestry | [8 empty] | NA
| Total CO2 equivalent emissions, including indirect CO2, with land use, land-use change and forestry | [8 empty] | NA
1997 | GREENHOUSE GAS SOURCE AND | CO2(1) | CH4 | N2O | HFCs | PFCs | SF6 | Unspecified mix of HFCs and PFCs | NF3 | Total
| SINK CATEGORIES | CO2 equivalent (kt )
| Total (net emissions)(1) | 10767.5489 | 2332.4126 | 1051.234 | 39.4767 | 128.1914 | 13.2536 | NO | NO | 14332.1173
| 1. Energy | 15304.2235 | 553.3901 | 336.8058 | [5 empty] | 16194.4195
| A. Fuel combustion (sectoral approach) | 15182.9906 | 174.2757 | 336.8055 | [5 empty] | 15694.0717
| 1. Energy industries | 5723.178 | 1.593 | 24.4945 | [5 empty] | 5749.2655
| Not a UUID: 2. MANUFACTURING INDUSTRIES AND CON | 2209.2149 | 4.9602 | 22.2858 | [5 empty] | 2236.4609
| 3. Transport | 4252.7626 | 34.3986 | 239.5479 | [5 empty] | 4526.7092
| 4. Other sectors | 2996.4652 | 133.3236 | 50.4658 | [5 empty] | 3180.2546
| 5. Other | 1.3698 | 0.00023947 | 0.011418 | [5 empty] | 1.3814
| B. Fugitive emissions from fuels | 121.233 | 379.1145 | 0.00037558 | [5 empty] | 500.3478
| 1. Solid fuels | 121.0839 | 333.557 | NO,NA | [5 empty] | 454.6409
| 2. Oil and natural gas | 0.14907 | 45.5574 | 0.00037558 | [5 empty] | 45.7069
| C. CO2 transport and storage | NO | [7 empty] | NO
| 2. Industrial processes and product use | 902.1288 | 7.4716 | 18.2319 | 39.4767 | 128.1914 | 13.2536 | NO | NO | 1108.7541
| A. Mineral industry | 578.6054 | [7 empty] | 578.6054
| B. Chemical industry | 84.0966 | 7.2203 | 0.018148 | NO | NO | NO | NO | NO | 91.3351
| C. Metal industry | 226.8104 | 0.25131 | NA | 01D00CFD-6850-4E51-AC14-5488F4B2D0A5,1997,SVN | 128.1914 | 04FD167A-A6DD-43C7-83B6-C1AD943589BB,1997,SVN | EE5E1F66-7569-4396-8A72-A8B6380DA8CB,1997,SVN | 343A5418-12BC-47A4-AD24-FD7BA6D3359E,1997,SVN | 355.2531
| D. Non-energy products from fuels and solvent use | 12.6164 | NA | NA | [5 empty] | 12.6164
| E. Electronic Industry |  |  |  | NO | NO | NO | NO | NO | NO
| F. Product uses as ODS substitutes |  |  |  | 39.4767 | NO | NO | NO | NO | 39.4767
| G. Other product manufacture and use | NO | NO | 18.2138 | NO | NO | 13.2536 | NO | NO | 31.4674
| H. Other | NA | NA | NA | D185958B-F0D0-43B9-B1DF-8C615DE9BF96,1997,SVN | 8B8F3ABE-969D-44C9-A61D-C813EDF47B29,1997,SVN | 02CE26D2-ADDA-44C9-89AB-9DBDB7710B70,1997,SVN | 007AC2DF-F451-4565-BF96-E9DC9EF3F41D,1997,SVN | 493484F5-EF8A-43A8-8FF2-5E86662F9321,1997,SVN | NA
| 3. Agriculture | 26.6277 | 1113.4247 | 596.2345 | [5 empty] | 1736.287
| A. Enteric fermentation |  | 835.6875 | [6 empty] | 835.6875
| B. Manure management |  | 277.7373 | 135.3856 | [5 empty] | 413.1228
| C. Rice cultivation |  | NO | [6 empty] | NO
| D. Agricultural soils |  | NO | 460.8489 | [5 empty] | 460.8489
| E. Prescribed burning of savannas |  | NO | NO | [5 empty] | NO
| F. Field burning of agricultural residues |  | NO | NO | [5 empty] | NO
| G. Liming | 14.9534 | [7 empty] | 14.9534
| H. Urea application | 11.6743 | [7 empty] | 11.6743
| I. Other carbon-containing fertilizers | NO | [7 empty] | NO
| J. Other | NO | NO | NO | [5 empty] | NO
| 4. Land use, land-use change and forestry(1) | -5465.6759 | 1.3009 | 52.6419 | [5 empty] | -5411.733
| A. Forest land | -5444.1157 | 1.3009 | 0.85784 | [5 empty] | -5441.9569
| B. Cropland | -258.1336 | NO | NO,IE | [5 empty] | -258.1336
| C. Grassland | -225.3958 | NO | 4.6761 | [5 empty] | -220.7197
| D. Wetlands | -2.3365 | NO | NO | [5 empty] | -2.3365
| E. Settlements | 430.9294 | NO | 36.8993 | [5 empty] | 467.8287
| F. Other land | 9.3676 | NO | 0.57471 | [5 empty] | 9.9423
| G. Harvested wood products | 24.0087 | [7 empty] | 24.0087
| H. Other | NO | NO | NO | [5 empty] | NO
| 5. Waste | 0.24465 | 656.8252 | 47.3198 | [5 empty] | 704.3897
| A. Solid waste disposal | NA,NO | 511.7541 | [6 empty] | 511.7541
| B. Biological treatment of solid waste |  | NO | NO | [5 empty] | NO
| C. Incineration and open burning of waste | 0.24465 | 4.305e-05 | 0.0070417 | [5 empty] | 0.25173
| D. Waste water treatment and discharge |  | 145.0711 | 47.3128 | [5 empty] | 192.3838
| E. Other | NO | NO | NO | [5 empty] | NO
| 6. Other (as specified in summary 1.A) | NO | NO | NO | NO | NO | NO | NO | NO | NO
Memo items:(2)
| International bunkers | 55.65 | 0.009729 | 0.46388 | [5 empty] | 56.1236
| Aviation | 55.65 | 0.009729 | 0.46388 | [5 empty] | 56.1236
| Navigation | NO,NA | NO,NA | NO,NA | [5 empty] | NO,NA
| Multilateral operations | 0.18679 | 3.2655e-05 | 0.001557 | [5 empty] | 0.18838
| CO2 emissions from biomass | 2194.4926 | [7 empty] | 2194.4926
| CO2 captured | NO | [7 empty] | NO
| Long-term storage of C in waste disposal sites | 4088.3635 | [7 empty] | 4088.3635
| Indirect N2O |  |  | NE,NO
| Indirect CO2 (3) | NE,NO
| Total CO2 equivalent emissions without land use, land-use change and forestry | [8 empty] | 19743.8503
| Total CO2 equivalent emissions with land use, land-use change and forestry | [8 empty] | 14332.1173
| Total CO2 equivalent emissions, including indirect CO2, without land use, land-use change and forestry | [8 empty] | NA
| Total CO2 equivalent emissions, including indirect CO2, with land use, land-use change and forestry | [8 empty] | NA
1998 | GREENHOUSE GAS SOURCE AND | CO2(1) | CH4 | N2O | HFCs | PFCs | SF6 | Unspecified mix of HFCs and PFCs | NF3 | Total
| SINK CATEGORIES | CO2 equivalent (kt )
| Total (net emissions)(1) | 10205.7598 | 2372.5871 | 1037.1013 | 35.2599 | 128.0822 | 12.7703 | NO | NO | 13791.5605
| 1. Energy | 15043.0042 | 549.3982 | 303.3053 | [5 empty] | 15895.7077
| A. Fuel combustion (sectoral approach) | 14928.6938 | 166.6627 | 303.305 | [5 empty] | 15398.6614
| 1. Energy industries | 5960.7523 | 1.6747 | 25.98 | [5 empty] | 5988.407
| Not a UUID: 2. MANUFACTURING INDUSTRIES AND CON | 2266.3691 | 5.3226 | 23.9655 | [5 empty] | 2295.6573
| 3. Transport | 3671.4851 | 27.4473 | 202.35 | [5 empty] | 3901.2824
| 4. Other sectors | 3027.41 | 132.2175 | 50.9871 | [5 empty] | 3210.6147
| 5. Other | 2.6773 | 0.00046805 | 0.022317 | [5 empty] | 2.7001
| B. Fugitive emissions from fuels | 114.3105 | 382.7355 | 0.00028238 | [5 empty] | 497.0463
| 1. Solid fuels | 114.1801 | 337.1163 | NO,NA | [5 empty] | 451.2964
| 2. Oil and natural gas | 0.13037 | 45.6192 | 0.00028238 | [5 empty] | 45.7499
| C. CO2 transport and storage | NO | [7 empty] | NO
| 2. Industrial processes and product use | 875.4218 | 7.4956 | 26.8969 | 35.2599 | 128.0822 | 12.7703 | NO | NO | 1085.9266
| A. Mineral industry | 592.3285 | [7 empty] | 592.3285
| B. Chemical industry | 92.2584 | 7.3368 | 0.022946 | NO | NO | NO | NO | NO | 99.6182
| C. Metal industry | 174.0674 | 0.1588 | NA | 01D00CFD-6850-4E51-AC14-5488F4B2D0A5,1998,SVN | 128.0822 | 04FD167A-A6DD-43C7-83B6-C1AD943589BB,1998,SVN | EE5E1F66-7569-4396-8A72-A8B6380DA8CB,1998,SVN | 343A5418-12BC-47A4-AD24-FD7BA6D3359E,1998,SVN | 302.3083
| D. Non-energy products from fuels and solvent use | 16.7675 | NA | NA | [5 empty] | 16.7675
| E. Electronic Industry |  |  |  | NO | NO | NO | NO | NO | NO
| F. Product uses as ODS substitutes |  |  |  | 35.2599 | NO | NO | NO | NO | 35.2599
| G. Other product manufacture and use | NO | NO | 26.8739 | NO | NO | 12.7703 | NO | NO | 39.6442
| H. Other | NA | NA | NA | D185958B-F0D0-43B9-B1DF-8C615DE9BF96,1998,SVN | 8B8F3ABE-969D-44C9-A61D-C813EDF47B29,1998,SVN | 02CE26D2-ADDA-44C9-89AB-9DBDB7710B70,1998,SVN | 007AC2DF-F451-4565-BF96-E9DC9EF3F41D,1998,SVN | 493484F5-EF8A-43A8-8FF2-5E86662F9321,1998,SVN | NA
| 3. Agriculture | 29.1796 | 1137.1673 | 607.0047 | [5 empty] | 1773.3516
| A. Enteric fermentation |  | 852.8833 | [6 empty] | 852.8833
| B. Manure management |  | 284.284 | 135.6352 | [5 empty] | 419.9193
| C. Rice cultivation |  | NO | [6 empty] | NO
| D. Agricultural soils |  | NO | 471.3695 | [5 empty] | 471.3695
| E. Prescribed burning of savannas |  | NO | NO | [5 empty] | NO
| F. Field burning of agricultural residues |  | NO | NO | [5 empty] | NO
| G. Liming | 17.4319 | [7 empty] | 17.4319
| H. Urea application | 11.7477 | [7 empty] | 11.7477
| I. Other carbon-containing fertilizers | NO | [7 empty] | NO
| J. Other | NO | NO | NO | [5 empty] | NO
| 4. Land use, land-use change and forestry(1) | -5742.7292 | 2.5497 | 53.0562 | [5 empty] | -5687.1233
| A. Forest land | -5641.2742 | 2.5497 | 1.6813 | [5 empty] | -5637.0431
| B. Cropland | -258.1432 | NO | NO,IE | [5 empty] | -258.1432
| C. Grassland | -210.0373 | NO | 4.694 | [5 empty] | -205.3433
| D. Wetlands | -1.9195 | NO | NO | [5 empty] | -1.9195
| E. Settlements | 430.949 | NO | 36.5768 | [5 empty] | 467.5257
| F. Other land | 9.1919 | NO | 0.54734 | [5 empty] | 9.7393
| G. Harvested wood products | -71.4959 | [7 empty] | -71.4959
| H. Other | NO | NO | NO | [5 empty] | NO
| 5. Waste | 0.88336 | 675.9762 | 46.8383 | [5 empty] | 723.6978
| A. Solid waste disposal | NA,NO | 530.8986 | [6 empty] | 530.8986
| B. Biological treatment of solid waste |  | NO | NO | [5 empty] | NO
| C. Incineration and open burning of waste | 0.88336 | 8.25e-05 | 0.0091882 | [5 empty] | 0.89263
| D. Waste water treatment and discharge |  | 145.0775 | 46.8291 | [5 empty] | 191.9066
| E. Other | NO | NO | NO | [5 empty] | NO
| 6. Other (as specified in summary 1.A) | NO | NO | NO | NO | NO | NO | NO | NO | NO
Memo items:(2)
| International bunkers | 49.7319 | 0.0086944 | 0.41455 | [5 empty] | 50.1552
| Aviation | 49.7319 | 0.0086944 | 0.41455 | [5 empty] | 50.1552
| Navigation | NO,NA | NO,NA | NO,NA | [5 empty] | NO,NA
| Multilateral operations | 0.24905 | 4.354e-05 | 0.002076 | [5 empty] | 0.25117
| CO2 emissions from biomass | 2223.8308 | [7 empty] | 2223.8308
| CO2 captured | NO | [7 empty] | NO
| Long-term storage of C in waste disposal sites | 4312.8458 | [7 empty] | 4312.8458
| Indirect N2O |  |  | NE,NO
| Indirect CO2 (3) | NE,NO
| Total CO2 equivalent emissions without land use, land-use change and forestry | [8 empty] | 19478.6838
| Total CO2 equivalent emissions with land use, land-use change and forestry | [8 empty] | 13791.5605
| Total CO2 equivalent emissions, including indirect CO2, without land use, land-use change and forestry | [8 empty] | NA
| Total CO2 equivalent emissions, including indirect CO2, with land use, land-use change and forestry | [8 empty] | NA
1999 | GREENHOUSE GAS SOURCE AND | CO2(1) | CH4 | N2O | HFCs | PFCs | SF6 | Unspecified mix of HFCs and PFCs | NF3 | Total
| SINK CATEGORIES | CO2 equivalent (kt )
| Total (net emissions)(1) | 9398.4488 | 2374.3716 | 1030.403 | 33.862 | 128.2923 | 15.3649 | NO | NO | 12980.7425
| 1. Energy | 14399.9029 | 522.6357 | 287.3061 | [5 empty] | 15209.8448
| A. Fuel combustion (sectoral approach) | 14284.4671 | 162.15 | 287.3058 | [5 empty] | 14733.923
| 1. Energy industries | 5264.7485 | 1.4796 | 22.913 | [5 empty] | 5289.141
| Not a UUID: 2. MANUFACTURING INDUSTRIES AND CON | 2283.1703 | 3.4803 | 19.1005 | [5 empty] | 2305.751
| 3. Transport | 3489.823 | 24.3502 | 194.6376 | [5 empty] | 3708.8109
| 4. Other sectors | 3243.8613 | 132.8395 | 50.6308 | [5 empty] | 3427.3316
| 5. Other | 2.8641 | 0.00050071 | 0.023874 | [5 empty] | 2.8884
| B. Fugitive emissions from fuels | 115.4358 | 360.4857 | 0.00026423 | [5 empty] | 475.9218
| 1. Solid fuels | 115.304 | 313.4909 | NO,NA | [5 empty] | 428.7949
| 2. Oil and natural gas | 0.13185 | 46.9948 | 0.00026423 | [5 empty] | 47.1269
| C. CO2 transport and storage | NO | [7 empty] | NO
| 2. Industrial processes and product use | 890.8222 | 8.1764 | 31.1693 | 33.862 | 128.2923 | 15.3649 | NO | NO | 1107.687
| A. Mineral industry | 593.7034 | [7 empty] | 593.7034
| B. Chemical industry | 94.59 | 7.8291 | 0.020234 | NO | NO | NO | NO | NO | 102.4393
| C. Metal industry | 187.3581 | 0.34728 | NA | 01D00CFD-6850-4E51-AC14-5488F4B2D0A5,1999,SVN | 128.2923 | 04FD167A-A6DD-43C7-83B6-C1AD943589BB,1999,SVN | EE5E1F66-7569-4396-8A72-A8B6380DA8CB,1999,SVN | 343A5418-12BC-47A4-AD24-FD7BA6D3359E,1999,SVN | 315.9976
| D. Non-energy products from fuels and solvent use | 15.1707 | NA | NA | [5 empty] | 15.1707
| E. Electronic Industry |  |  |  | NO | NO | NO | NO | NO | NO
| F. Product uses as ODS substitutes |  |  |  | 33.862 | NO | NO | NO | NO | 33.862
| G. Other product manufacture and use | NO | NO | 31.149 | NO | NO | 15.3649 | NO | NO | 46.514
| H. Other | NA | NA | NA | D185958B-F0D0-43B9-B1DF-8C615DE9BF96,1999,SVN | 8B8F3ABE-969D-44C9-A61D-C813EDF47B29,1999,SVN | 02CE26D2-ADDA-44C9-89AB-9DBDB7710B70,1999,SVN | 007AC2DF-F451-4565-BF96-E9DC9EF3F41D,1999,SVN | 493484F5-EF8A-43A8-8FF2-5E86662F9321,1999,SVN | NA
| 3. Agriculture | 30.4498 | 1147.26 | 609.6029 | [5 empty] | 1787.3127
| A. Enteric fermentation |  | 889.9246 | [6 empty] | 889.9246
| B. Manure management |  | 257.3354 | 136.044 | [5 empty] | 393.3794
| C. Rice cultivation |  | NO | [6 empty] | NO
| D. Agricultural soils |  | NO | 473.5589 | [5 empty] | 473.5589
| E. Prescribed burning of savannas |  | NO | NO | [5 empty] | NO
| F. Field burning of agricultural residues |  | NO | NO | [5 empty] | NO
| G. Liming | 18.828 | [7 empty] | 18.828
| H. Urea application | 11.6217 | [7 empty] | 11.6217
| I. Other carbon-containing fertilizers | NO | [7 empty] | NO
| J. Other | NO | NO | NO | [5 empty] | NO
| 4. Land use, land-use change and forestry(1) | -5925.2766 | 1.1685 | 51.7361 | [5 empty] | -5872.3721
| A. Forest land | -5873.3863 | 1.1685 | 0.77051 | [5 empty] | -5871.4473
| B. Cropland | -258.5986 | NO | NO,IE | [5 empty] | -258.5986
| C. Grassland | -191.9506 | NO | 4.7119 | [5 empty] | -187.2387
| D. Wetlands | -1.5026 | NO | NO | [5 empty] | -1.5026
| E. Settlements | 430.9661 | NO | 36.2542 | [5 empty] | 467.2203
| F. Other land | 9.0162 | NO | 0.51998 | [5 empty] | 9.5362
| G. Harvested wood products | -39.8208 | [7 empty] | -39.8208
| H. Other | NO | NO | NO | [5 empty] | NO
| 5. Waste | 2.5505 | 695.131 | 50.5886 | [5 empty] | 748.2701
| A. Solid waste disposal | NA,NO | 549.5866 | [6 empty] | 549.5866
| B. Biological treatment of solid waste |  | NO | NO | [5 empty] | NO
| C. Incineration and open burning of waste | 2.5505 | 0.0001674 | 0.011918 | [5 empty] | 2.5626
| D. Waste water treatment and discharge |  | 145.5442 | 50.5767 | [5 empty] | 196.1209
| E. Other | NO | NO | NO | [5 empty] | NO
| 6. Other (as specified in summary 1.A) | NO | NO | NO | NO | NO | NO | NO | NO | NO
Memo items:(2)
| International bunkers | 59.6316 | 0.010425 | 0.49707 | [5 empty] | 60.1391
| Aviation | 59.6316 | 0.010425 | 0.49707 | [5 empty] | 60.1391
| Navigation | NO,NA | NO,NA | NO,NA | [5 empty] | NO,NA
| Multilateral operations | 0.37357 | 6.531e-05 | 0.003114 | [5 empty] | 0.37675
| CO2 emissions from biomass | 1944.5908 | [7 empty] | 1944.5908
| CO2 captured | NO | [7 empty] | NO
| Long-term storage of C in waste disposal sites | 4542.9328 | [7 empty] | 4542.9328
| Indirect N2O |  |  | NE,NO
| Indirect CO2 (3) | NE,NO
| Total CO2 equivalent emissions without land use, land-use change and forestry | [8 empty] | 18853.1146
| Total CO2 equivalent emissions with land use, land-use change and forestry | [8 empty] | 12980.7425
| Total CO2 equivalent emissions, including indirect CO2, without land use, land-use change and forestry | [8 empty] | NA
| Total CO2 equivalent emissions, including indirect CO2, with land use, land-use change and forestry | [8 empty] | NA
2000 | GREENHOUSE GAS SOURCE AND | CO2(1) | CH4 | N2O | HFCs | PFCs | SF6 | Unspecified mix of HFCs and PFCs | NF3 | Total
| SINK CATEGORIES | CO2 equivalent (kt )
| Total (net emissions)(1) | 9263.4748 | 2459.1179 | 1062.8093 | 46.7771 | 129.7495 | 15.0138 | NO | NO | 12976.9425
| 1. Energy | 14488.5856 | 514.4621 | 298.0863 | [5 empty] | 15301.134
| A. Fuel combustion (sectoral approach) | 14372.7692 | 159.7766 | 298.086 | [5 empty] | 14830.6318
| 1. Energy industries | 5569.0547 | 1.5452 | 23.8372 | [5 empty] | 5594.4371
| Not a UUID: 2. MANUFACTURING INDUSTRIES AND CON | 2250.4577 | 3.4942 | 21.7249 | [5 empty] | 2275.6768
| 3. Transport | 3631.9794 | 23.3676 | 202.3723 | [5 empty] | 3857.7193
| 4. Other sectors | 2918.2266 | 131.3691 | 50.1262 | [5 empty] | 3099.7218
| 5. Other | 3.0508 | 0.00053337 | 0.025431 | [5 empty] | 3.0768
| B. Fugitive emissions from fuels | 115.8164 | 354.6855 | 0.0002784 | [5 empty] | 470.5022
| 1. Solid fuels | 115.6817 | 306.8862 | NO,NA | [5 empty] | 422.5679
| 2. Oil and natural gas | 0.13475 | 47.7992 | 0.0002784 | [5 empty] | 47.9343
| C. CO2 transport and storage | NO | [7 empty] | NO
| 2. Industrial processes and product use | 909.5032 | 7.8257 | 41.1088 | 46.7771 | 129.7495 | 15.0138 | NO | NO | 1149.9782
| A. Mineral industry | 598.5198 | [7 empty] | 598.5198
| B. Chemical industry | 92.6578 | 7.4599 | 0.034308 | NO | NO | NO | NO | NO | 100.1521
| C. Metal industry | 204.2358 | 0.3658 | NA | 01D00CFD-6850-4E51-AC14-5488F4B2D0A5,2000,SVN | 129.7495 | 04FD167A-A6DD-43C7-83B6-C1AD943589BB,2000,SVN | EE5E1F66-7569-4396-8A72-A8B6380DA8CB,2000,SVN | 343A5418-12BC-47A4-AD24-FD7BA6D3359E,2000,SVN | 334.3511
| D. Non-energy products from fuels and solvent use | 14.0897 | NA | NA | [5 empty] | 14.0897
| E. Electronic Industry |  |  |  | NO | NO | NO | NO | NO | NO
| F. Product uses as ODS substitutes |  |  |  | 46.7771 | NO | NO | NO | NO | 46.7771
| G. Other product manufacture and use | NO | NO | 41.0745 | NO | NO | 15.0138 | NO | NO | 56.0883
| H. Other | NA | NA | NA | D185958B-F0D0-43B9-B1DF-8C615DE9BF96,2000,SVN | 8B8F3ABE-969D-44C9-A61D-C813EDF47B29,2000,SVN | 02CE26D2-ADDA-44C9-89AB-9DBDB7710B70,2000,SVN | 007AC2DF-F451-4565-BF96-E9DC9EF3F41D,2000,SVN | 493484F5-EF8A-43A8-8FF2-5E86662F9321,2000,SVN | NA
| 3. Agriculture | 29.1771 | 1222.4186 | 622.0985 | [5 empty] | 1873.6943
| A. Enteric fermentation |  | 946.9373 | [6 empty] | 946.9373
| B. Manure management |  | 275.4813 | 134.4961 | [5 empty] | 409.9774
| C. Rice cultivation |  | NO | [6 empty] | NO
| D. Agricultural soils |  | NO | 487.6024 | [5 empty] | 487.6024
| E. Prescribed burning of savannas |  | NO | NO | [5 empty] | NO
| F. Field burning of agricultural residues |  | NO | NO | [5 empty] | NO
| G. Liming | 17.3338 | [7 empty] | 17.3338
| H. Urea application | 11.8433 | [7 empty] | 11.8433
| I. Other carbon-containing fertilizers | NO | [7 empty] | NO
| J. Other | NO | NO | NO | [5 empty] | NO
| 4. Land use, land-use change and forestry(1) | -6166.9122 | 0.46762 | 50.8647 | [5 empty] | -6115.5799
| A. Forest land | -6096.2474 | 0.46762 | 0.30835 | [5 empty] | -6095.4715
| B. Cropland | -259.251 | NO | NO,IE | [5 empty] | -259.251
| C. Grassland | -165.0367 | NO | 4.7298 | [5 empty] | -160.3069
| D. Wetlands | -1.0859 | NO | NO | [5 empty] | -1.0859
| E. Settlements | 430.9806 | NO | 35.9317 | [5 empty] | 466.9123
| F. Other land | 8.8405 | NO | 0.49261 | [5 empty] | 9.3331
| G. Harvested wood products | -85.1123 | [7 empty] | -85.1123
| H. Other | NO | NO | NO | [5 empty] | NO
| 5. Waste | 3.121 | 713.9438 | 50.6509 | [5 empty] | 767.7158
| A. Solid waste disposal | NA,NO | 568.301 | [6 empty] | 568.301
| B. Biological treatment of solid waste |  | NO | NO | [5 empty] | NO
| C. Incineration and open burning of waste | 3.121 | 0.0002055 | 0.014727 | [5 empty] | 3.136
| D. Waste water treatment and discharge |  | 145.6426 | 50.6362 | [5 empty] | 196.2789
| E. Other | NO | NO | NO | [5 empty] | NO
| 6. Other (as specified in summary 1.A) | NO | NO | NO | NO | NO | NO | NO | NO | NO
Memo items:(2)
| International bunkers | 68.7686 | 0.012022 | 0.57323 | [5 empty] | 69.3539
| Aviation | 68.7686 | 0.012022 | 0.57323 | [5 empty] | 69.3539
| Navigation | NO,NA | NO,NA | NO,NA | [5 empty] | NO,NA
| Multilateral operations | 0.4981 | 8.708e-05 | 0.004152 | [5 empty] | 0.50234
| CO2 emissions from biomass | 1981.9593 | [7 empty] | 1981.9593
| CO2 captured | NO | [7 empty] | NO
| Long-term storage of C in waste disposal sites | 4782.5861 | [7 empty] | 4782.5861
| Indirect N2O |  |  | NE,NO
| Indirect CO2 (3) | NE,NO
| Total CO2 equivalent emissions without land use, land-use change and forestry | [8 empty] | 19092.5223
| Total CO2 equivalent emissions with land use, land-use change and forestry | [8 empty] | 12976.9425
| Total CO2 equivalent emissions, including indirect CO2, without land use, land-use change and forestry | [8 empty] | NA
| Total CO2 equivalent emissions, including indirect CO2, with land use, land-use change and forestry | [8 empty] | NA
2001 | GREENHOUSE GAS SOURCE AND | CO2(1) | CH4 | N2O | HFCs | PFCs | SF6 | Unspecified mix of HFCs and PFCs | NF3 | Total
| SINK CATEGORIES | CO2 equivalent (kt )
| Total (net emissions)(1) | 8986.4995 | 2422.5169 | 1047.5602 | 58.9124 | 129.2604 | 15.3672 | NO | NO | 12660.1166
| 1. Energy | 15376.9956 | 477.1282 | 294.049 | [5 empty] | 16148.1728
| A. Fuel combustion (sectoral approach) | 15243.7142 | 145.4925 | 294.0488 | [5 empty] | 15683.2554
| 1. Energy industries | 6284.0484 | 1.7071 | 26.023 | [5 empty] | 6311.7785
| Not a UUID: 2. MANUFACTURING INDUSTRIES AND CON | 2191.323 | 4.8051 | 20.9788 | [5 empty] | 2217.1068
| 3. Transport | 3759.0413 | 22.124 | 198.941 | [5 empty] | 3980.1063
| 4. Other sectors | 3006.0638 | 116.8557 | 48.079 | [5 empty] | 3170.9986
| 5. Other | 3.2376 | 0.00056602 | 0.026988 | [5 empty] | 3.2652
| B. Fugitive emissions from fuels | 133.2814 | 331.6358 | 0.0002501 | [5 empty] | 464.9174
| 1. Solid fuels | 133.1492 | 282.8373 | NO,NA | [5 empty] | 415.9865
| 2. Oil and natural gas | 0.13223 | 48.7985 | 0.0002501 | [5 empty] | 48.9309
| C. CO2 transport and storage | NO | [7 empty] | NO
| 2. Industrial processes and product use | 954.8448 | 8.4086 | 34.9909 | 58.9124 | 129.2604 | 15.3672 | NO | NO | 1201.7843
| A. Mineral industry | 622.9007 | [7 empty] | 622.9007
| B. Chemical industry | 98.2597 | 7.9849 | 0.030708 | NO | NO | NO | NO | NO | 106.2753
| C. Metal industry | 210.4994 | 0.4237 | NA | 01D00CFD-6850-4E51-AC14-5488F4B2D0A5,2001,SVN | 129.2604 | 04FD167A-A6DD-43C7-83B6-C1AD943589BB,2001,SVN | EE5E1F66-7569-4396-8A72-A8B6380DA8CB,2001,SVN | 343A5418-12BC-47A4-AD24-FD7BA6D3359E,2001,SVN | 340.1835
| D. Non-energy products from fuels and solvent use | 23.185 | NA | NA | [5 empty] | 23.185
| E. Electronic Industry |  |  |  | NO | NO | NO | NO | NO | NO
| F. Product uses as ODS substitutes |  |  |  | 58.9124 | NO | NO | NO | NO | 58.9124
| G. Other product manufacture and use | NO | NO | 34.9602 | NO | NO | 15.3672 | NO | NO | 50.3274
| H. Other | NA | NA | NA | D185958B-F0D0-43B9-B1DF-8C615DE9BF96,2001,SVN | 8B8F3ABE-969D-44C9-A61D-C813EDF47B29,2001,SVN | 02CE26D2-ADDA-44C9-89AB-9DBDB7710B70,2001,SVN | 007AC2DF-F451-4565-BF96-E9DC9EF3F41D,2001,SVN | 493484F5-EF8A-43A8-8FF2-5E86662F9321,2001,SVN | NA
| 3. Agriculture | 28.7524 | 1203.2471 | 619.1719 | [5 empty] | 1851.1713
| A. Enteric fermentation |  | 929.6094 | [6 empty] | 929.6094
| B. Manure management |  | 273.6377 | 133.1696 | [5 empty] | 406.8073
| C. Rice cultivation |  | NO | [6 empty] | NO
| D. Agricultural soils |  | NO | 486.0022 | [5 empty] | 486.0022
| E. Prescribed burning of savannas |  | NO | NO | [5 empty] | NO
| F. Field burning of agricultural residues |  | NO | NO | [5 empty] | NO
| G. Liming | 16.713 | [7 empty] | 16.713
| H. Urea application | 12.0394 | [7 empty] | 12.0394
| I. Other carbon-containing fertilizers | NO | [7 empty] | NO
| J. Other | NO | NO | NO | [5 empty] | NO
| 4. Land use, land-use change and forestry(1) | -7377.0931 | 0.92837 | 50.7593 | [5 empty] | -7325.4055
| A. Forest land | -7330.3362 | 0.92837 | 0.61217 | [5 empty] | -7328.7956
| B. Cropland | -258.307 | NO | NO,IE | [5 empty] | -258.307
| C. Grassland | -150.0544 | NO | 4.7476 | [5 empty] | -145.3068
| D. Wetlands | -0.65478 | NO | NO | [5 empty] | -0.65478
| E. Settlements | 431.2823 | NO | 35.6091 | [5 empty] | 466.8915
| F. Other land | 8.6648 | NO | 0.46524 | [5 empty] | 9.13
| G. Harvested wood products | -77.6879 | [7 empty] | -77.6879
| H. Other | NO | NO | NO | [5 empty] | NO
| 5. Waste | 2.9999 | 732.8046 | 48.5891 | [5 empty] | 784.3936
| A. Solid waste disposal | NA,NO | 587.0175 | [6 empty] | 587.0175
| B. Biological treatment of solid waste |  | NO | NO | [5 empty] | NO
| C. Incineration and open burning of waste | 2.9999 | 0.0002205 | 0.019176 | [5 empty] | 3.0193
| D. Waste water treatment and discharge |  | 145.7869 | 48.57 | [5 empty] | 194.3568
| E. Other | NO | NO | NO | [5 empty] | NO
| 6. Other (as specified in summary 1.A) | NO | NO | NO | NO | NO | NO | NO | NO | NO
Memo items:(2)
| International bunkers | 77.864 | 0.013613 | 0.64905 | [5 empty] | 78.5267
| Aviation | 77.864 | 0.013613 | 0.64905 | [5 empty] | 78.5267
| Navigation | NO,NA | NO,NA | NO,NA | [5 empty] | NO,NA
| Multilateral operations | 0.56036 | 9.7965e-05 | 0.004671 | [5 empty] | 0.56513
| CO2 emissions from biomass | 1971.4621 | [7 empty] | 1971.4621
| CO2 captured | NO | [7 empty] | NO
| Long-term storage of C in waste disposal sites | 5017.7075 | [7 empty] | 5017.7075
| Indirect N2O |  |  | NE,NO
| Indirect CO2 (3) | NE,NO
| Total CO2 equivalent emissions without land use, land-use change and forestry | [8 empty] | 19985.522
| Total CO2 equivalent emissions with land use, land-use change and forestry | [8 empty] | 12660.1166
| Total CO2 equivalent emissions, including indirect CO2, without land use, land-use change and forestry | [8 empty] | NA
| Total CO2 equivalent emissions, including indirect CO2, with land use, land-use change and forestry | [8 empty] | NA
2002 | GREENHOUSE GAS SOURCE AND | CO2(1) | CH4 | N2O | HFCs | PFCs | SF6 | Unspecified mix of HFCs and PFCs | NF3 | Total
| SINK CATEGORIES | CO2 equivalent (kt )
| Total (net emissions)(1) | 8850.3799 | 2515.6769 | 936.9422 | 74.7457 | 135.0699 | 16.5368 | NO | NO | 12529.3514
| 1. Energy | 15537.8337 | 511.5333 | 166.8671 | [5 empty] | 16216.234
| A. Fuel combustion (sectoral approach) | 15395.9235 | 145.3136 | 166.8668 | [5 empty] | 15708.1039
| 1. Energy industries | 6535.113 | 1.7514 | 27.4567 | [5 empty] | 6564.3211
| Not a UUID: 2. MANUFACTURING INDUSTRIES AND CON | 2223.8721 | 5.2685 | 20.1638 | [5 empty] | 2249.3044
| 3. Transport | 3773.5535 | 20.1309 | 71.3621 | [5 empty] | 3865.0466
| 4. Other sectors | 2860.1472 | 118.1622 | 47.8572 | [5 empty] | 3026.1666
| 5. Other | 3.2376 | 0.00056602 | 0.026988 | [5 empty] | 3.2652
| B. Fugitive emissions from fuels | 141.9102 | 366.2197 | 0.00029795 | [5 empty] | 508.1302
| 1. Solid fuels | 141.7704 | 319.2655 | NO,NA | [5 empty] | 461.0359
| 2. Oil and natural gas | 0.13974 | 46.9542 | 0.00029795 | [5 empty] | 47.0942
| C. CO2 transport and storage | NO | [7 empty] | NO
| 2. Industrial processes and product use | 940.3065 | 7.4477 | 35.1456 | 74.7457 | 135.0699 | 16.5368 | NO | NO | 1209.2523
| A. Mineral industry | 554.8669 | [7 empty] | 554.8669
| B. Chemical industry | 90.3278 | 6.9923 | 0.027833 | NO | NO | NO | NO | NO | 97.348
| C. Metal industry | 271.4087 | 0.45537 | NA | 01D00CFD-6850-4E51-AC14-5488F4B2D0A5,2002,SVN | 135.0699 | 04FD167A-A6DD-43C7-83B6-C1AD943589BB,2002,SVN | EE5E1F66-7569-4396-8A72-A8B6380DA8CB,2002,SVN | 343A5418-12BC-47A4-AD24-FD7BA6D3359E,2002,SVN | 406.934
| D. Non-energy products from fuels and solvent use | 23.7031 | NA | NA | [5 empty] | 23.7031
| E. Electronic Industry |  |  |  | NO | NO | NO | NO | NO | NO
| F. Product uses as ODS substitutes |  |  |  | 74.7457 | NO | NO | NO | NO | 74.7457
| G. Other product manufacture and use | NO | NO | 35.1178 | NO | NO | 16.5368 | NO | NO | 51.6546
| H. Other | NA | NA | NA | D185958B-F0D0-43B9-B1DF-8C615DE9BF96,2002,SVN | 8B8F3ABE-969D-44C9-A61D-C813EDF47B29,2002,SVN | 02CE26D2-ADDA-44C9-89AB-9DBDB7710B70,2002,SVN | 007AC2DF-F451-4565-BF96-E9DC9EF3F41D,2002,SVN | 493484F5-EF8A-43A8-8FF2-5E86662F9321,2002,SVN | NA
| 3. Agriculture | 27.8925 | 1248.8565 | 634.9711 | [5 empty] | 1911.7201
| A. Enteric fermentation |  | 958.0129 | [6 empty] | 958.0129
| B. Manure management |  | 290.8436 | 138.9312 | [5 empty] | 429.7748
| C. Rice cultivation |  | NO | [6 empty] | NO
| D. Agricultural soils |  | NO | 496.0399 | [5 empty] | 496.0399
| E. Prescribed burning of savannas |  | NO | NO | [5 empty] | NO
| F. Field burning of agricultural residues |  | NO | NO | [5 empty] | NO
| G. Liming | 14.9252 | [7 empty] | 14.9252
| H. Urea application | 12.9672 | [7 empty] | 12.9672
| I. Other carbon-containing fertilizers | NO | [7 empty] | NO
| J. Other | NO | NO | NO | [5 empty] | NO
| 4. Land use, land-use change and forestry(1) | -7658.1048 | 0.3066 | 49.94 | [5 empty] | -7607.8582
| A. Forest land | -7593.2384 | 0.3066 | 0.20217 | [5 empty] | -7592.7296
| B. Cropland | -258.845 | NO | NO,IE | [5 empty] | -258.845
| C. Grassland | -147.9007 | NO | 4.7655 | [5 empty] | -143.1352
| D. Wetlands | -0.22345 | NO | NO | [5 empty] | -0.22345
| E. Settlements | 431.5882 | NO | 35.2866 | [5 empty] | 466.8748
| F. Other land | 8.4891 | NO | 0.43787 | [5 empty] | 8.9269
| G. Harvested wood products | -97.9745 | [7 empty] | -97.9745
| H. Other | NO | NO | NO | [5 empty] | NO
| 5. Waste | 2.452 | 747.5328 | 50.0184 | [5 empty] | 800.0032
| A. Solid waste disposal | NA,NO | 598.5313 | [6 empty] | 598.5313
| B. Biological treatment of solid waste |  | 3.1542 | 2.2559 | [5 empty] | 5.4101
| C. Incineration and open burning of waste | 2.452 | 0.00024705 | 0.022528 | [5 empty] | 2.4748
| D. Waste water treatment and discharge |  | 145.8471 | 47.7399 | [5 empty] | 193.587
| E. Other | NO | NO | NO | [5 empty] | NO
| 6. Other (as specified in summary 1.A) | NO | NO | NO | NO | NO | NO | NO | NO | NO
Memo items:(2)
| International bunkers | 80.2721 | 0.014034 | 0.66912 | [5 empty] | 80.9553
| Aviation | 80.2721 | 0.014034 | 0.66912 | [5 empty] | 80.9553
| Navigation | NO,NA | NO,NA | NO,NA | [5 empty] | NO,NA
| Multilateral operations | 0.56036 | 9.7965e-05 | 0.004671 | [5 empty] | 0.56513
| CO2 emissions from biomass | 2040.2019 | [7 empty] | 2040.2019
| CO2 captured | NO | [7 empty] | NO
| Long-term storage of C in waste disposal sites | 5248.7227 | [7 empty] | 5248.7227
| Indirect N2O |  |  | NE,NO
| Indirect CO2 (3) | NE,NO
| Total CO2 equivalent emissions without land use, land-use change and forestry | [8 empty] | 20137.2096
| Total CO2 equivalent emissions with land use, land-use change and forestry | [8 empty] | 12529.3514
| Total CO2 equivalent emissions, including indirect CO2, without land use, land-use change and forestry | [8 empty] | NA
| Total CO2 equivalent emissions, including indirect CO2, with land use, land-use change and forestry | [8 empty] | NA
2003 | GREENHOUSE GAS SOURCE AND | CO2(1) | CH4 | N2O | HFCs | PFCs | SF6 | Unspecified mix of HFCs and PFCs | NF3 | Total
| SINK CATEGORIES | CO2 equivalent (kt )
| Total (net emissions)(1) | 8834.6321 | 2475.3358 | 906.2736 | 103.9602 | 139.439 | 17.0909 | NO | NO | 12476.7316
| 1. Energy | 15253.9819 | 525.8265 | 165.4985 | [5 empty] | 15945.3069
| A. Fuel combustion (sectoral approach) | 15097.5098 | 145.8583 | 165.4985 | [5 empty] | 15408.8666
| 1. Energy industries | 6261.5839 | 1.742 | 26.0493 | [5 empty] | 6289.3753
| Not a UUID: 2. MANUFACTURING INDUSTRIES AND CON | 2139.7675 | 5.8795 | 20.2226 | [5 empty] | 2165.8696
| 3. Transport | 3915.1451 | 18.5042 | 70.3706 | [5 empty] | 4004.0199
| 4. Other sectors | 2777.7757 | 119.7319 | 48.8289 | [5 empty] | 2946.3366
| 5. Other | 3.2376 | 0.00056602 | 0.026988 | [5 empty] | 3.2652
| B. Fugitive emissions from fuels | 156.4721 | 379.9682 | 3.3832e-05 | [5 empty] | 536.4403
| 1. Solid fuels | 156.3822 | 328.3394 | NO,NA | [5 empty] | 484.7216
| 2. Oil and natural gas | 0.089866 | 51.6288 | 3.3832e-05 | [5 empty] | 51.7187
| C. CO2 transport and storage | NO | [7 empty] | NO
| 2. Industrial processes and product use | 983.7806 | 9.2919 | 32.073 | 103.9602 | 139.439 | 17.0909 | NO | NO | 1285.6356
| A. Mineral industry | 565.9653 | [7 empty] | 565.9653
| B. Chemical industry | 109.7284 | 8.6927 | 0.031173 | NO | NO | NO | NO | NO | 118.4523
| C. Metal industry | 289.4214 | 0.59915 | NA | 01D00CFD-6850-4E51-AC14-5488F4B2D0A5,2003,SVN | 139.439 | 04FD167A-A6DD-43C7-83B6-C1AD943589BB,2003,SVN | EE5E1F66-7569-4396-8A72-A8B6380DA8CB,2003,SVN | 343A5418-12BC-47A4-AD24-FD7BA6D3359E,2003,SVN | 429.4595
| D. Non-energy products from fuels and solvent use | 18.6656 | NA | NA | [5 empty] | 18.6656
| E. Electronic Industry |  |  |  | NO | NO | NO | NO | NO | NO
| F. Product uses as ODS substitutes |  |  |  | 103.9602 | NO | NO | NO | NO | 103.9602
| G. Other product manufacture and use | NO | NO | 32.0419 | NO | NO | 17.0909 | NO | NO | 49.1327
| H. Other | NA | NA | NA | D185958B-F0D0-43B9-B1DF-8C615DE9BF96,2003,SVN | 8B8F3ABE-969D-44C9-A61D-C813EDF47B29,2003,SVN | 02CE26D2-ADDA-44C9-89AB-9DBDB7710B70,2003,SVN | 007AC2DF-F451-4565-BF96-E9DC9EF3F41D,2003,SVN | 493484F5-EF8A-43A8-8FF2-5E86662F9321,2003,SVN | NA
| 3. Agriculture | 29.0713 | 1182.4499 | 604.4149 | [5 empty] | 1815.9361
| A. Enteric fermentation |  | 904.8099 | [6 empty] | 904.8099
| B. Manure management |  | 277.64 | 127.9584 | [5 empty] | 405.5984
| C. Rice cultivation |  | NO | [6 empty] | NO
| D. Agricultural soils |  | NO | 476.4565 | [5 empty] | 476.4565
| E. Prescribed burning of savannas |  | NO | NO | [5 empty] | NO
| F. Field burning of agricultural residues |  | NO | NO | [5 empty] | NO
| G. Liming | 16.1682 | [7 empty] | 16.1682
| H. Urea application | 12.9031 | [7 empty] | 12.9031
| I. Other carbon-containing fertilizers | NO | [7 empty] | NO
| J. Other | NO | NO | NO | [5 empty] | NO
| 4. Land use, land-use change and forestry(1) | -7435.7498 | 6.4551 | 53.608 | [5 empty] | -7375.6867
| A. Forest land | -7628.7899 | 6.4551 | 4.2565 | [5 empty] | -7618.0783
| B. Cropland | -240.3208 | NO | NO,IE | [5 empty] | -240.3208
| C. Grassland | 20.2927 | NO | 4.8762 | [5 empty] | 25.1688
| D. Wetlands | 3.9564 | NO | NO | [5 empty] | 3.9564
| E. Settlements | 522.2326 | NO | 34.8622 | [5 empty] | 557.0947
| F. Other land | 15.8615 | NO | 0.43787 | [5 empty] | 16.2994
| G. Harvested wood products | -128.9822 | [7 empty] | -128.9822
| H. Other | NO | NO | NO | [5 empty] | NO
| 5. Waste | 3.5482 | 751.3125 | 50.6791 | [5 empty] | 805.5398
| A. Solid waste disposal | NA,NO | 602.2133 | [6 empty] | 602.2133
| B. Biological treatment of solid waste |  | 3.1803 | 2.2745 | [5 empty] | 5.4548
| C. Incineration and open burning of waste | 3.5482 | 0.00032265 | 0.029193 | [5 empty] | 3.5777
| D. Waste water treatment and discharge |  | 145.9185 | 48.3754 | [5 empty] | 194.2939
| E. Other | NO | NO | NO | [5 empty] | NO
| 6. Other (as specified in summary 1.A) | NO | NO | NO | NO | NO | NO | NO | NO | NO
Memo items:(2)
| International bunkers | 76.5272 | 0.013379 | 0.63791 | [5 empty] | 77.1785
| Aviation | 76.5272 | 0.013379 | 0.63791 | [5 empty] | 77.1785
| Navigation | NO,NA | NO,NA | NO,NA | [5 empty] | NO,NA
| Multilateral operations | 0.62262 | 0.00010885 | 0.00519 | [5 empty] | 0.62792
| CO2 emissions from biomass | 2198.3099 | [7 empty] | 2198.3099
| CO2 captured | NO | [7 empty] | NO
| Long-term storage of C in waste disposal sites | 5466.5907 | [7 empty] | 5466.5907
| Indirect N2O |  |  | NE,NO
| Indirect CO2 (3) | NE,NO
| Total CO2 equivalent emissions without land use, land-use change and forestry | [8 empty] | 19852.4183
| Total CO2 equivalent emissions with land use, land-use change and forestry | [8 empty] | 12476.7316
| Total CO2 equivalent emissions, including indirect CO2, without land use, land-use change and forestry | [8 empty] | NA
| Total CO2 equivalent emissions, including indirect CO2, with land use, land-use change and forestry | [8 empty] | NA
2004 | GREENHOUSE GAS SOURCE AND | CO2(1) | CH4 | N2O | HFCs | PFCs | SF6 | Unspecified mix of HFCs and PFCs | NF3 | Total
| SINK CATEGORIES | CO2 equivalent (kt )
| Total (net emissions)(1) | 9082.1679 | 2444.8534 | 870.1461 | 126.2959 | 140.694 | 17.4694 | NO | NO | 12681.6266
| 1. Energy | 15595.4299 | 521.4256 | 165.3735 | [5 empty] | 16282.229
| A. Fuel combustion (sectoral approach) | 15436.3878 | 143.833 | 165.3735 | [5 empty] | 15745.5943
| 1. Energy industries | 6393.4793 | 1.7397 | 26.6495 | [5 empty] | 6421.8685
| Not a UUID: 2. MANUFACTURING INDUSTRIES AND CON | 2257.463 | 4.9435 | 24.0052 | [5 empty] | 2286.4117
| 3. Transport | 4070.4947 | 16.146 | 67.0646 | [5 empty] | 4153.7053
| 4. Other sectors | 2711.5575 | 121.0032 | 47.6258 | [5 empty] | 2880.1866
| 5. Other | 3.3933 | 0.00059323 | 0.028285 | [5 empty] | 3.4222
| B. Fugitive emissions from fuels | 159.0422 | 377.5925 | 3.3692e-05 | [5 empty] | 536.6347
| 1. Solid fuels | 158.954 | 326.5474 | NO,NA | [5 empty] | 485.5014
| 2. Oil and natural gas | 0.088176 | 51.0451 | 3.3692e-05 | [5 empty] | 51.1333
| C. CO2 transport and storage | NO | [7 empty] | NO
| 2. Industrial processes and product use | 1007.39 | 7.6668 | 37.7518 | 126.2959 | 140.694 | 17.4694 | NO | NO | 1337.2679
| A. Mineral industry | 587.6818 | [7 empty] | 587.6818
| B. Chemical industry | 100.0481 | 7.105 | 0.025032 | NO | NO | NO | NO | NO | 107.1782
| C. Metal industry | 291.8596 | 0.56173 | NA | 01D00CFD-6850-4E51-AC14-5488F4B2D0A5,2004,SVN | 140.694 | 04FD167A-A6DD-43C7-83B6-C1AD943589BB,2004,SVN | EE5E1F66-7569-4396-8A72-A8B6380DA8CB,2004,SVN | 343A5418-12BC-47A4-AD24-FD7BA6D3359E,2004,SVN | 433.1154
| D. Non-energy products from fuels and solvent use | 27.8004 | NA | NA | [5 empty] | 27.8004
| E. Electronic Industry |  |  |  | NO | NO | NO | NO | NO | NO
| F. Product uses as ODS substitutes |  |  |  | 126.2959 | NO | NO | NO | NO | 126.2959
| G. Other product manufacture and use | NO | NO | 37.7268 | NO | NO | 17.4694 | NO | NO | 55.1962
| H. Other | NA | NA | NA | D185958B-F0D0-43B9-B1DF-8C615DE9BF96,2004,SVN | 8B8F3ABE-969D-44C9-A61D-C813EDF47B29,2004,SVN | 02CE26D2-ADDA-44C9-89AB-9DBDB7710B70,2004,SVN | 007AC2DF-F451-4565-BF96-E9DC9EF3F41D,2004,SVN | 493484F5-EF8A-43A8-8FF2-5E86662F9321,2004,SVN | NA
| 3. Agriculture | 24.6591 | 1160.7133 | 568.614 | [5 empty] | 1753.9864
| A. Enteric fermentation |  | 897.74 | [6 empty] | 897.74
| B. Manure management |  | 262.9733 | 116.7811 | [5 empty] | 379.7544
| C. Rice cultivation |  | NO | [6 empty] | NO
| D. Agricultural soils |  | NO | 451.8329 | [5 empty] | 451.8329
| E. Prescribed burning of savannas |  | NO | NO | [5 empty] | NO
| F. Field burning of agricultural residues |  | NO | NO | [5 empty] | NO
| G. Liming | 13.8992 | [7 empty] | 13.8992
| H. Urea application | 10.7599 | [7 empty] | 10.7599
| I. Other carbon-containing fertilizers | NO | [7 empty] | NO
| J. Other | NO | NO | NO | [5 empty] | NO
| 4. Land use, land-use change and forestry(1) | -7548.699 | 0.31879 | 49.1754 | [5 empty] | -7499.2048
| A. Forest land | -7716.329 | 0.31879 | 0.21021 | [5 empty] | -7715.8
| B. Cropland | -232.8456 | NO | NO,IE | [5 empty] | -232.8456
| C. Grassland | 20.2974 | NO | 4.9868 | [5 empty] | 25.2842
| D. Wetlands | 4.4284 | NO | NO | [5 empty] | 4.4284
| E. Settlements | 523.8267 | NO | 34.4377 | [5 empty] | 558.2645
| F. Other land | 16.0562 | NO | 0.43787 | [5 empty] | 16.4941
| G. Harvested wood products | -164.1332 | [7 empty] | -164.1332
| H. Other | NO | NO | NO | [5 empty] | NO
| 5. Waste | 3.3879 | 754.7289 | 49.2313 | [5 empty] | 807.3481
| A. Solid waste disposal | NA,NO | 608.4201 | [6 empty] | 608.4201
| B. Biological treatment of solid waste |  | 2.3367 | 1.6712 | [5 empty] | 4.0079
| C. Incineration and open burning of waste | 3.3879 | 0.0002445 | 0.017118 | [5 empty] | 3.4052
| D. Waste water treatment and discharge |  | 143.9719 | 47.543 | [5 empty] | 191.5149
| E. Other | NO | NO | NO | [5 empty] | NO
| 6. Other (as specified in summary 1.A) | NO | NO | NO | NO | NO | NO | NO | NO | NO
Memo items:(2)
| International bunkers | 57.2465 | 0.010008 | 0.47719 | [5 empty] | 57.7337
| Aviation | 57.2465 | 0.010008 | 0.47719 | [5 empty] | 57.7337
| Navigation | NO | NO | NO | [5 empty] | NO
| Multilateral operations | 0.62262 | 0.00010885 | 0.00519 | [5 empty] | 0.62792
| CO2 emissions from biomass | 2250.5944 | [7 empty] | 2250.5944
| CO2 captured | NO | [7 empty] | NO
| Long-term storage of C in waste disposal sites | 5650.1056 | [7 empty] | 5650.1056
| Indirect N2O |  |  | NE,NO
| Indirect CO2 (3) | NE,NO
| Total CO2 equivalent emissions without land use, land-use change and forestry | [8 empty] | 20180.8314
| Total CO2 equivalent emissions with land use, land-use change and forestry | [8 empty] | 12681.6266
| Total CO2 equivalent emissions, including indirect CO2, without land use, land-use change and forestry | [8 empty] | NA
| Total CO2 equivalent emissions, including indirect CO2, with land use, land-use change and forestry | [8 empty] | NA
2005 | GREENHOUSE GAS SOURCE AND | CO2(1) | CH4 | N2O | HFCs | PFCs | SF6 | Unspecified mix of HFCs and PFCs | NF3 | Total
| SINK CATEGORIES | CO2 equivalent (kt )
| Total (net emissions)(1) | 9389.5237 | 2426.5404 | 878.4569 | 152.559 | 142.1289 | 17.9964 | NO | NO | 13007.2053
| 1. Energy | 15847.1639 | 504.8198 | 166.567 | [5 empty] | 16518.5508
| A. Fuel combustion (sectoral approach) | 15683.4755 | 144.0735 | 166.567 | [5 empty] | 15994.116
| 1. Energy industries | 6418.9374 | 2.1037 | 27.1571 | [5 empty] | 6448.1982
| Not a UUID: 2. MANUFACTURING INDUSTRIES AND CON | 2454.5283 | 5.5486 | 25.0567 | [5 empty] | 2485.1337
| 3. Transport | 4347.6445 | 14.6199 | 66.4822 | [5 empty] | 4428.7466
| 4. Other sectors | 2459.0654 | 121.8008 | 47.8434 | [5 empty] | 2628.7095
| 5. Other | 3.2999 | 0.00057691 | 0.027507 | [5 empty] | 3.328
| B. Fugitive emissions from fuels | 163.6885 | 360.7463 | 2.644e-05 | [5 empty] | 524.4347
| 1. Solid fuels | 163.5985 | 308.139 | NO,NA | [5 empty] | 471.7375
| 2. Oil and natural gas | 0.089966 | 52.6072 | 2.644e-05 | [5 empty] | 52.6972
| C. CO2 transport and storage | NO | [7 empty] | NO
| 2. Industrial processes and product use | 1053.7758 | 8.6481 | 41.6475 | 152.559 | 142.1289 | 17.9964 | NO | NO | 1416.7556
| A. Mineral industry | 636.0738 | [7 empty] | 636.0738
| B. Chemical industry | 110.7393 | 8.2598 | 0.0040552 | NO | NO | NO | NO | NO | 119.0032
| C. Metal industry | 282.0905 | 0.38825 | NA | 01D00CFD-6850-4E51-AC14-5488F4B2D0A5,2005,SVN | 142.1289 | 04FD167A-A6DD-43C7-83B6-C1AD943589BB,2005,SVN | EE5E1F66-7569-4396-8A72-A8B6380DA8CB,2005,SVN | 343A5418-12BC-47A4-AD24-FD7BA6D3359E,2005,SVN | 424.6076
| D. Non-energy products from fuels and solvent use | 24.8722 | NA | NA | [5 empty] | 24.8722
| E. Electronic Industry |  |  |  | NO | NO | NO | NO | NO | NO
| F. Product uses as ODS substitutes |  |  |  | 152.559 | NO | NO | NO | NO | 152.559
| G. Other product manufacture and use | NO | NO | 41.6434 | NO | NO | 17.9964 | NO | NO | 59.6398
| H. Other | NA | NA | NA | D185958B-F0D0-43B9-B1DF-8C615DE9BF96,2005,SVN | 8B8F3ABE-969D-44C9-A61D-C813EDF47B29,2005,SVN | 02CE26D2-ADDA-44C9-89AB-9DBDB7710B70,2005,SVN | 007AC2DF-F451-4565-BF96-E9DC9EF3F41D,2005,SVN | 493484F5-EF8A-43A8-8FF2-5E86662F9321,2005,SVN | NA
| 3. Agriculture | 25.341 | 1177.5774 | 571.3666 | [5 empty] | 1774.2851
| A. Enteric fermentation |  | 913.2259 | [6 empty] | 913.2259
| B. Manure management |  | 264.3515 | 121.498 | [5 empty] | 385.8495
| C. Rice cultivation |  | NO | [6 empty] | NO
| D. Agricultural soils |  | NO | 449.8687 | [5 empty] | 449.8687
| E. Prescribed burning of savannas |  | NO | NO | [5 empty] | NO
| F. Field burning of agricultural residues |  | NO | NO | [5 empty] | NO
| G. Liming | 13.6893 | [7 empty] | 13.6893
| H. Urea application | 11.6517 | [7 empty] | 11.6517
| I. Other carbon-containing fertilizers | NO | [7 empty] | NO
| J. Other | NO | NO | NO | [5 empty] | NO
| 4. Land use, land-use change and forestry(1) | -7540.0361 | 0.60832 | 48.98 | [5 empty] | -7490.4478
| A. Forest land | -7718.0871 | 0.60832 | 0.40113 | [5 empty] | -7717.0777
| B. Cropland | -225.4907 | NO | NO,IE | [5 empty] | -225.4907
| C. Grassland | 41.5512 | NO | 5.0975 | [5 empty] | 46.6486
| D. Wetlands | 4.9007 | NO | NO | [5 empty] | 4.9007
| E. Settlements | 525.4285 | NO | 34.0133 | [5 empty] | 559.4418
| F. Other land | 16.2514 | NO | 0.43787 | [5 empty] | 16.6892
| G. Harvested wood products | -184.59 | [7 empty] | -184.59
| H. Other | NO | NO | NO | [5 empty] | NO
| 5. Waste | 3.2791 | 734.8867 | 49.8958 | [5 empty] | 788.0616
| A. Solid waste disposal | NA,NO | 594.2163 | [6 empty] | 594.2163
| B. Biological treatment of solid waste |  | 1.493 | 1.0678 | [5 empty] | 2.5609
| C. Incineration and open burning of waste | 3.2791 | 0.00025977 | 0.01632 | [5 empty] | 3.2956
| D. Waste water treatment and discharge |  | 139.1772 | 48.8116 | [5 empty] | 187.9888
| E. Other | NO | NO | NO | [5 empty] | NO
| 6. Other (as specified in summary 1.A) | NO | NO | NO | NO | NO | NO | NO | NO | NO
Memo items:(2)
| International bunkers | 128.9997 | 0.16464 | 1.032 | [5 empty] | 130.1964
| Aviation | 60.8877 | 0.010645 | 0.50754 | [5 empty] | 61.4059
| Navigation | 68.112 | 0.154 | 0.52448 | [5 empty] | 68.7905
| Multilateral operations | 0.43584 | 7.6195e-05 | 0.003633 | [5 empty] | 0.43954
| CO2 emissions from biomass | 2400.2172 | [7 empty] | 2400.2172
| CO2 captured | NO | [7 empty] | NO
| Long-term storage of C in waste disposal sites | 5838.9546 | [7 empty] | 5838.9546
| Indirect N2O |  |  | NE,NO
| Indirect CO2 (3) | NE,NO
| Total CO2 equivalent emissions without land use, land-use change and forestry | [8 empty] | 20497.6531
| Total CO2 equivalent emissions with land use, land-use change and forestry | [8 empty] | 13007.2053
| Total CO2 equivalent emissions, including indirect CO2, without land use, land-use change and forestry | [8 empty] | NA
| Total CO2 equivalent emissions, including indirect CO2, with land use, land-use change and forestry | [8 empty] | NA
2006 | GREENHOUSE GAS SOURCE AND | CO2(1) | CH4 | N2O | HFCs | PFCs | SF6 | Unspecified mix of HFCs and PFCs | NF3 | Total
| SINK CATEGORIES | CO2 equivalent (kt )
| Total (net emissions)(1) | 9637.693 | 2382.5288 | 887.0278 | 181.4911 | 134.2605 | 17.9339 | NO | NO | 13240.9351
| 1. Energy | 16011.1703 | 501.9342 | 173.7033 | [5 empty] | 16686.8078
| A. Fuel combustion (sectoral approach) | 15833.0652 | 144.3405 | 173.7033 | [5 empty] | 16151.1089
| 1. Energy industries | 6474.6141 | 2.2172 | 27.8293 | [5 empty] | 6504.6605
| Not a UUID: 2. MANUFACTURING INDUSTRIES AND CON | 2550.7192 | 5.3447 | 32.3081 | [5 empty] | 2588.372
| 3. Transport | 4568.875 | 13.353 | 65.6196 | [5 empty] | 4647.8475
| 4. Other sectors | 2235.557 | 123.4251 | 47.9189 | [5 empty] | 2406.901
| 5. Other | 3.2999 | 0.00057691 | 0.027507 | [5 empty] | 3.328
| B. Fugitive emissions from fuels | 178.1051 | 357.5937 | 2.6446e-05 | [5 empty] | 535.6988
| 1. Solid fuels | 178.0185 | 306.6424 | NO,NA | [5 empty] | 484.6609
| 2. Oil and natural gas | 0.086629 | 50.9513 | 2.6446e-05 | [5 empty] | 51.0379
| C. CO2 transport and storage | NO | [7 empty] | NO
| 2. Industrial processes and product use | 1084.5618 | 7.7705 | 42.4435 | 181.4911 | 134.2605 | 17.9339 | NO | NO | 1468.4613
| A. Mineral industry | 673.8405 | [7 empty] | 673.8405
| B. Chemical industry | 115.6602 | 7.456 | NO | NO | NO | NO | NO | NO | 123.1162
| C. Metal industry | 269.0422 | 0.31452 | NA | 01D00CFD-6850-4E51-AC14-5488F4B2D0A5,2006,SVN | 134.2605 | 04FD167A-A6DD-43C7-83B6-C1AD943589BB,2006,SVN | EE5E1F66-7569-4396-8A72-A8B6380DA8CB,2006,SVN | 343A5418-12BC-47A4-AD24-FD7BA6D3359E,2006,SVN | 403.6173
| D. Non-energy products from fuels and solvent use | 26.0188 | NA | NA | [5 empty] | 26.0188
| E. Electronic Industry |  |  |  | NO | NO | NO | NO | NO | NO
| F. Product uses as ODS substitutes |  |  |  | 181.4911 | NO | NO | NO | NO | 181.4911
| G. Other product manufacture and use | NO | NO | 42.4435 | NO | NO | 17.9339 | NO | NO | 60.3774
| H. Other | NA | NA | NA | D185958B-F0D0-43B9-B1DF-8C615DE9BF96,2006,SVN | 8B8F3ABE-969D-44C9-A61D-C813EDF47B29,2006,SVN | 02CE26D2-ADDA-44C9-89AB-9DBDB7710B70,2006,SVN | 007AC2DF-F451-4565-BF96-E9DC9EF3F41D,2006,SVN | 493484F5-EF8A-43A8-8FF2-5E86662F9321,2006,SVN | NA
| 3. Agriculture | 25.1 | 1173.299 | 570.2072 | [5 empty] | 1768.6062
| A. Enteric fermentation |  | 910.4198 | [6 empty] | 910.4198
| B. Manure management |  | 262.8792 | 114.6685 | [5 empty] | 377.5478
| C. Rice cultivation |  | NO | [6 empty] | NO
| D. Agricultural soils |  | NO | 455.5387 | [5 empty] | 455.5387
| E. Prescribed burning of savannas |  | NO | NO | [5 empty] | NO
| F. Field burning of agricultural residues |  | NO | NO | [5 empty] | NO
| G. Liming | 14.0144 | [7 empty] | 14.0144
| H. Urea application | 11.0856 | [7 empty] | 11.0856
| I. Other carbon-containing fertilizers | NO | [7 empty] | NO
| J. Other | NO | NO | NO | [5 empty] | NO
| 4. Land use, land-use change and forestry(1) | -7487.1297 | 4.507 | 51.1645 | [5 empty] | -7431.4582
| A. Forest land | -7671.6762 | 4.507 | 2.9719 | [5 empty] | -7664.1973
| B. Cropland | -217.9902 | NO | NO,IE | [5 empty] | -217.9902
| C. Grassland | 72.325 | NO | 5.2081 | [5 empty] | 77.5331
| D. Wetlands | 5.3734 | NO | NO | [5 empty] | 5.3734
| E. Settlements | 527.0379 | NO | 33.5889 | [5 empty] | 560.6267
| F. Other land | 16.4469 | NO | 0.43787 | [5 empty] | 16.8847
| G. Harvested wood products | -218.6464 | [7 empty] | -218.6464
| H. Other | NO | NO | NO | [5 empty] | NO
| 5. Waste | 3.9906 | 695.0181 | 49.5093 | [5 empty] | 748.5181
| A. Solid waste disposal | NA,NO | 562.2497 | [6 empty] | 562.2497
| B. Biological treatment of solid waste |  | 1.1537 | 0.82512 | [5 empty] | 1.9788
| C. Incineration and open burning of waste | 3.9906 | 0.00031097 | 0.019017 | [5 empty] | 4.01
| D. Waste water treatment and discharge |  | 131.6144 | 48.6652 | [5 empty] | 180.2796
| E. Other | NO | NO | NO | [5 empty] | NO
| 6. Other (as specified in summary 1.A) | NO | NO | NO | NO | NO | NO | NO | NO | NO
Memo items:(2)
| International bunkers | 163.8166 | 0.22331 | 1.3062 | [5 empty] | 165.3461
| Aviation | 70.5 | 0.012325 | 0.58766 | [5 empty] | 71.1
| Navigation | 93.3165 | 0.21099 | 0.71856 | [5 empty] | 94.2461
| Multilateral operations | 0.43584 | 7.6195e-05 | 0.003633 | [5 empty] | 0.43954
| CO2 emissions from biomass | 2342.9018 | [7 empty] | 2342.9018
| CO2 captured | NO | [7 empty] | NO
| Long-term storage of C in waste disposal sites | 6042.3472 | [7 empty] | 6042.3472
| Indirect N2O |  |  | NE,NO
| Indirect CO2 (3) | NE,NO
| Total CO2 equivalent emissions without land use, land-use change and forestry | [8 empty] | 20672.3933
| Total CO2 equivalent emissions with land use, land-use change and forestry | [8 empty] | 13240.9351
| Total CO2 equivalent emissions, including indirect CO2, without land use, land-use change and forestry | [8 empty] | NA
| Total CO2 equivalent emissions, including indirect CO2, with land use, land-use change and forestry | [8 empty] | NA
2007 | GREENHOUSE GAS SOURCE AND | CO2(1) | CH4 | N2O | HFCs | PFCs | SF6 | Unspecified mix of HFCs and PFCs | NF3 | Total
| SINK CATEGORIES | CO2 equivalent (kt )
| Total (net emissions)(1) | 9425.7418 | 2379.9353 | 885.3165 | 208.1634 | 99.6803 | 17.5096 | NO | NO | 13016.3468
| 1. Energy | 16133.1025 | 502.1749 | 169.6466 | [5 empty] | 16804.9241
| A. Fuel combustion (sectoral approach) | 15948.1673 | 144.0771 | 169.6466 | [5 empty] | 16261.891
| 1. Energy industries | 6695.1644 | 2.2262 | 28.3564 | [5 empty] | 6725.747
| Not a UUID: 2. MANUFACTURING INDUSTRIES AND CON | 2313.6851 | 5.0665 | 26.3293 | [5 empty] | 2345.0809
| 3. Transport | 5148.6337 | 12.5451 | 67.8475 | [5 empty] | 5229.0263
| 4. Other sectors | 1787.2286 | 124.2387 | 47.0846 | [5 empty] | 1958.5518
| 5. Other | 3.4556 | 0.00060412 | 0.028804 | [5 empty] | 3.485
| B. Fugitive emissions from fuels | 184.9353 | 358.0978 | 1.9832e-05 | [5 empty] | 543.0331
| 1. Solid fuels | 184.8487 | 306.3542 | NO,NA | [5 empty] | 491.203
| 2. Oil and natural gas | 0.086515 | 51.7436 | 1.9832e-05 | [5 empty] | 51.8301
| C. CO2 transport and storage | NO | [7 empty] | NO
| 2. Industrial processes and product use | 1100.7105 | 8.6177 | 40.528 | 208.1634 | 99.6803 | 17.5096 | NO | NO | 1475.2094
| A. Mineral industry | 705.1012 | [7 empty] | 705.1012
| B. Chemical industry | 112.2479 | 8.5345 | NO | NO | NO | NO | NO | NO | 120.7824
| C. Metal industry | 262.6481 | 0.083175 | NA | 01D00CFD-6850-4E51-AC14-5488F4B2D0A5,2007,SVN | 99.6803 | 04FD167A-A6DD-43C7-83B6-C1AD943589BB,2007,SVN | EE5E1F66-7569-4396-8A72-A8B6380DA8CB,2007,SVN | 343A5418-12BC-47A4-AD24-FD7BA6D3359E,2007,SVN | 362.4115
| D. Non-energy products from fuels and solvent use | 20.7133 | NA | NA | [5 empty] | 20.7133
| E. Electronic Industry |  |  |  | NO | NO | NO | NO | NO | NO
| F. Product uses as ODS substitutes |  |  |  | 208.1634 | NO | NO | NO | NO | 208.1634
| G. Other product manufacture and use | NO | NO | 40.528 | NO | NO | 17.5096 | NO | NO | 58.0376
| H. Other | NA | NA | NA | D185958B-F0D0-43B9-B1DF-8C615DE9BF96,2007,SVN | 8B8F3ABE-969D-44C9-A61D-C813EDF47B29,2007,SVN | 02CE26D2-ADDA-44C9-89AB-9DBDB7710B70,2007,SVN | 007AC2DF-F451-4565-BF96-E9DC9EF3F41D,2007,SVN | 493484F5-EF8A-43A8-8FF2-5E86662F9321,2007,SVN | NA
| 3. Agriculture | 23.1641 | 1223.0748 | 577.7099 | [5 empty] | 1823.9488
| A. Enteric fermentation |  | 949.8545 | [6 empty] | 949.8545
| B. Manure management |  | 273.2203 | 117.2086 | [5 empty] | 390.4289
| C. Rice cultivation |  | NO | [6 empty] | NO
| D. Agricultural soils |  | NO | 460.5013 | [5 empty] | 460.5013
| E. Prescribed burning of savannas |  | NO | NO | [5 empty] | NO
| F. Field burning of agricultural residues |  | NO | NO | [5 empty] | NO
| G. Liming | 12.6421 | [7 empty] | 12.6421
| H. Urea application | 10.522 | [7 empty] | 10.522
| I. Other carbon-containing fertilizers | NO | [7 empty] | NO
| J. Other | NO | NO | NO | [5 empty] | NO
| 4. Land use, land-use change and forestry(1) | -7836.1497 | 0.47661 | 47.2212 | [5 empty] | -7788.4519
| A. Forest land | -7744.7037 | 0.47661 | 0.31428 | [5 empty] | -7743.9128
| B. Cropland | -225.488 | NO | NO,IE | [5 empty] | -225.488
| C. Grassland | -13.219 | NO | 5.1793 | [5 empty] | -8.0398
| D. Wetlands | 21.5542 | NO | NO | [5 empty] | 21.5542
| E. Settlements | 417.5981 | NO | 32.5635 | [5 empty] | 450.1616
| F. Other land | 18.9653 | NO | 0.447 | [5 empty] | 19.4123
| G. Harvested wood products | -310.8566 | [7 empty] | -310.8566
| H. Other | NO | NO | NO | [5 empty] | NO
| 5. Waste | 4.9144 | 645.5913 | 50.2108 | [5 empty] | 700.7165
| A. Solid waste disposal | NA,NO | 527.9771 | [6 empty] | 527.9771
| B. Biological treatment of solid waste |  | 1.4867 | 1.0633 | [5 empty] | 2.5499
| C. Incineration and open burning of waste | 4.9144 | 0.00042484 | 0.024994 | [5 empty] | 4.9398
| D. Waste water treatment and discharge |  | 116.1271 | 49.1225 | [5 empty] | 165.2496
| E. Other | NO | NO | NO | [5 empty] | NO
| 6. Other (as specified in summary 1.A) | NO | NO | NO | NO | NO | NO | NO | NO | NO
Memo items:(2)
| International bunkers | 249.9616 | 0.37141 | 1.9838 | [5 empty] | 252.3168
| Aviation | 92.8721 | 0.016236 | 0.77415 | [5 empty] | 93.6625
| Navigation | 157.0895 | 0.35518 | 1.2096 | [5 empty] | 158.6543
| Multilateral operations | 0.43584 | 7.6195e-05 | 0.003633 | [5 empty] | 0.43954
| CO2 emissions from biomass | 2328.273 | [7 empty] | 2328.273
| CO2 captured | NO | [7 empty] | NO
| Long-term storage of C in waste disposal sites | 6222.5389 | [7 empty] | 6222.5389
| Indirect N2O |  |  | NE,NO
| Indirect CO2 (3) | NE,NO
| Total CO2 equivalent emissions without land use, land-use change and forestry | [8 empty] | 20804.7987
| Total CO2 equivalent emissions with land use, land-use change and forestry | [8 empty] | 13016.3468
| Total CO2 equivalent emissions, including indirect CO2, without land use, land-use change and forestry | [8 empty] | NA
| Total CO2 equivalent emissions, including indirect CO2, with land use, land-use change and forestry | [8 empty] | NA
2008 | GREENHOUSE GAS SOURCE AND | CO2(1) | CH4 | N2O | HFCs | PFCs | SF6 | Unspecified mix of HFCs and PFCs | NF3 | Total
| SINK CATEGORIES | CO2 equivalent (kt )
| Total (net emissions)(1) | 11216.0108 | 2238.1363 | 837.5434 | 228.6704 | 14.7353 | 19.3705 | NO | NO | 14554.4667
| 1. Energy | 17142.7496 | 504.5675 | 180.8035 | [5 empty] | 17828.1207
| A. Fuel combustion (sectoral approach) | 16972.9464 | 149.167 | 180.8035 | [5 empty] | 17302.917
| 1. Energy industries | 6465.4294 | 3.5892 | 29.6621 | [5 empty] | 6498.6806
| Not a UUID: 2. MANUFACTURING INDUSTRIES AND CON | 2284.8095 | 5.245 | 27.5389 | [5 empty] | 2317.5933
| 3. Transport | 6070.7355 | 12.4847 | 74.6063 | [5 empty] | 6157.8265
| 4. Other sectors | 2148.4465 | 127.8476 | 48.9668 | [5 empty] | 2325.2609
| 5. Other | 3.5256 | 0.00061637 | 0.029388 | [5 empty] | 3.5556
| B. Fugitive emissions from fuels | 169.8032 | 355.4005 | 1.6331e-05 | [5 empty] | 525.2037
| 1. Solid fuels | 169.7195 | 306.076 | NO,NA | [5 empty] | 475.7955
| 2. Oil and natural gas | 0.083624 | 49.3245 | 1.6331e-05 | [5 empty] | 49.4082
| C. CO2 transport and storage | NO | [7 empty] | NO
| 2. Industrial processes and product use | 1037.7918 | 5.2636 | 26.522 | 228.6704 | 14.7353 | 19.3705 | NO | NO | 1332.3535
| A. Mineral industry | 749.8783 | [7 empty] | 749.8783
| B. Chemical industry | 75.0944 | 5.2428 | NO | NO | NO | NO | NO | NO | 80.3372
| C. Metal industry | 195.9013 | 0.020794 | NA | 01D00CFD-6850-4E51-AC14-5488F4B2D0A5,2008,SVN | 14.7353 | 04FD167A-A6DD-43C7-83B6-C1AD943589BB,2008,SVN | EE5E1F66-7569-4396-8A72-A8B6380DA8CB,2008,SVN | 343A5418-12BC-47A4-AD24-FD7BA6D3359E,2008,SVN | 210.6574
| D. Non-energy products from fuels and solvent use | 16.9178 | NA | NA | [5 empty] | 16.9178
| E. Electronic Industry |  |  |  | NO | NO | NO | NO | NO | NO
| F. Product uses as ODS substitutes |  |  |  | 228.6704 | NO | NO | NO | NO | 228.6704
| G. Other product manufacture and use | NO | NO | 26.522 | NO | NO | 19.3705 | NO | NO | 45.8925
| H. Other | NA | NA | NA | D185958B-F0D0-43B9-B1DF-8C615DE9BF96,2008,SVN | 8B8F3ABE-969D-44C9-A61D-C813EDF47B29,2008,SVN | 02CE26D2-ADDA-44C9-89AB-9DBDB7710B70,2008,SVN | 007AC2DF-F451-4565-BF96-E9DC9EF3F41D,2008,SVN | 493484F5-EF8A-43A8-8FF2-5E86662F9321,2008,SVN | NA
| 3. Agriculture | 19.7018 | 1186.8348 | 533.0797 | [5 empty] | 1739.6163
| A. Enteric fermentation |  | 928.1561 | [6 empty] | 928.1561
| B. Manure management |  | 258.6786 | 106.0508 | [5 empty] | 364.7294
| C. Rice cultivation |  | NO | [6 empty] | NO
| D. Agricultural soils |  | NO | 427.0289 | [5 empty] | 427.0289
| E. Prescribed burning of savannas |  | NO | NO | [5 empty] | NO
| F. Field burning of agricultural residues |  | NO | NO | [5 empty] | NO
| G. Liming | 12.2962 | [7 empty] | 12.2962
| H. Urea application | 7.4056 | [7 empty] | 7.4056
| I. Other carbon-containing fertilizers | NO | [7 empty] | NO
| J. Other | NO | NO | NO | [5 empty] | NO
| 4. Land use, land-use change and forestry(1) | -6989.4004 | 0.22218 | 45.7677 | [5 empty] | -6943.4106
| A. Forest land | -7002.0615 | 0.22218 | 0.14651 | [5 empty] | -7001.6928
| B. Cropland | -217.3198 | NO | NO,IE | [5 empty] | -217.3198
| C. Grassland | 6.2714 | NO | 5.1504 | [5 empty] | 11.4219
| D. Wetlands | 22.0625 | NO | NO | [5 empty] | 22.0625
| E. Settlements | 410.8812 | NO | 31.5381 | [5 empty] | 442.4193
| F. Other land | 19.2377 | NO | 0.45612 | [5 empty] | 19.6938
| G. Harvested wood products | -228.4721 | [7 empty] | -228.4721
| H. Other | NO | NO | NO | [5 empty] | NO
| 5. Waste | 5.1681 | 541.2482 | 51.3705 | [5 empty] | 597.7868
| A. Solid waste disposal | NA,NO | 451.5442 | [6 empty] | 451.5442
| B. Biological treatment of solid waste |  | 1.8196 | 1.3014 | [5 empty] | 3.121
| C. Incineration and open burning of waste | 5.1681 | 0.00042071 | 0.025518 | [5 empty] | 5.194
| D. Waste water treatment and discharge |  | 87.884 | 50.0436 | [5 empty] | 137.9276
| E. Other | NO | NO | NO | [5 empty] | NO
| 6. Other (as specified in summary 1.A) | NO | NO | NO | NO | NO | NO | NO | NO | NO
Memo items:(2)
| International bunkers | 315.021 | 0.49703 | 2.4913 | [5 empty] | 318.0094
| Aviation | 103.1667 | 0.018036 | 0.85996 | [5 empty] | 104.0447
| Navigation | 211.8543 | 0.479 | 1.6313 | [5 empty] | 213.9647
| Multilateral operations | 0.44994 | 7.8661e-05 | 0.0037506 | [5 empty] | 0.45377
| CO2 emissions from biomass | 2638.6776 | [7 empty] | 2638.6776
| CO2 captured | NO | [7 empty] | NO
| Long-term storage of C in waste disposal sites | 6390.89 | [7 empty] | 6390.89
| Indirect N2O |  |  | NE,NO
| Indirect CO2 (3) | NE,NO
| Total CO2 equivalent emissions without land use, land-use change and forestry | [8 empty] | 21497.8773
| Total CO2 equivalent emissions with land use, land-use change and forestry | [8 empty] | 14554.4667
| Total CO2 equivalent emissions, including indirect CO2, without land use, land-use change and forestry | [8 empty] | NA
| Total CO2 equivalent emissions, including indirect CO2, with land use, land-use change and forestry | [8 empty] | NA
2009 | GREENHOUSE GAS SOURCE AND | CO2(1) | CH4 | N2O | HFCs | PFCs | SF6 | Unspecified mix of HFCs and PFCs | NF3 | Total
| SINK CATEGORIES | CO2 equivalent (kt )
| Total (net emissions)(1) | 9403.0864 | 2198.0712 | 832.1731 | 245.526 | 5.2365 | 17.165 | NO | NO | 12701.2582
| 1. Energy | 15591.8849 | 525.9329 | 152.0959 | [5 empty] | 16269.9137
| A. Fuel combustion (sectoral approach) | 15420.3597 | 179.9961 | 152.0959 | [5 empty] | 15752.4517
| 1. Energy industries | 6180.7128 | 2.7753 | 27.1844 | [5 empty] | 6210.6725
| Not a UUID: 2. MANUFACTURING INDUSTRIES AND CON | 1928.8212 | 4.6574 | 22.8804 | [5 empty] | 1956.359
| 3. Transport | 5263.8071 | 10.692 | 51.39 | [5 empty] | 5325.8891
| 4. Other sectors | 2043.7054 | 161.8707 | 50.6135 | [5 empty] | 2256.1896
| 5. Other | 3.3133 | 0.00057925 | 0.027619 | [5 empty] | 3.3415
| B. Fugitive emissions from fuels | 171.5252 | 345.9368 | 1.6114e-05 | [5 empty] | 517.462
| 1. Solid fuels | 171.4451 | 299.7481 | NO,NA | [5 empty] | 471.1932
| 2. Oil and natural gas | 0.080032 | 46.1887 | 1.6114e-05 | [5 empty] | 46.2688
| C. CO2 transport and storage | NO | [7 empty] | NO
| 2. Industrial processes and product use | 695.4692 | 6.0017 | 29.8 | 245.526 | 5.2365 | 17.165 | NO | NO | 999.1984
| A. Mineral industry | 516.8752 | [7 empty] | 516.8752
| B. Chemical industry | 71.6284 | 6.0017 | NO | NO | NO | NO | NO | NO | 77.6301
| C. Metal industry | 92.3244 | NO,NA | NA | 01D00CFD-6850-4E51-AC14-5488F4B2D0A5,2009,SVN | 5.2365 | 04FD167A-A6DD-43C7-83B6-C1AD943589BB,2009,SVN | EE5E1F66-7569-4396-8A72-A8B6380DA8CB,2009,SVN | 343A5418-12BC-47A4-AD24-FD7BA6D3359E,2009,SVN | 97.5609
| D. Non-energy products from fuels and solvent use | 14.6413 | NA | NA | [5 empty] | 14.6413
| E. Electronic Industry |  |  |  | NO | NO | NO | NO | NO | NO
| F. Product uses as ODS substitutes |  |  |  | 245.526 | NO | NO | NO | NO | 245.526
| G. Other product manufacture and use | NO | NO | 29.8 | NO | NO | 17.165 | NO | NO | 46.965
| H. Other | NA | NA | NA | D185958B-F0D0-43B9-B1DF-8C615DE9BF96,2009,SVN | 8B8F3ABE-969D-44C9-A61D-C813EDF47B29,2009,SVN | 02CE26D2-ADDA-44C9-89AB-9DBDB7710B70,2009,SVN | 007AC2DF-F451-4565-BF96-E9DC9EF3F41D,2009,SVN | 493484F5-EF8A-43A8-8FF2-5E86662F9321,2009,SVN | NA
| 3. Agriculture | 26.4403 | 1173.4458 | 553.3568 | [5 empty] | 1753.2429
| A. Enteric fermentation |  | 913.1367 | [6 empty] | 913.1367
| B. Manure management |  | 260.3091 | 107.3752 | [5 empty] | 367.6843
| C. Rice cultivation |  | NO | [6 empty] | NO
| D. Agricultural soils |  | NO | 445.9816 | [5 empty] | 445.9816
| E. Prescribed burning of savannas |  | NO | NO | [5 empty] | NO
| F. Field burning of agricultural residues |  | NO | NO | [5 empty] | NO
| G. Liming | 12.9598 | [7 empty] | 12.9598
| H. Urea application | 13.4805 | [7 empty] | 13.4805
| I. Other carbon-containing fertilizers | NO | [7 empty] | NO
| J. Other | NO | NO | NO | [5 empty] | NO
| 4. Land use, land-use change and forestry(1) | -6917.0973 | 0.55433 | 44.7011 | [5 empty] | -6871.8419
| A. Forest land | -6999.1566 | 0.55433 | 0.36552 | [5 empty] | -6998.2368
| B. Cropland | -208.538 | NO | NO,IE | [5 empty] | -208.538
| C. Grassland | 26.8933 | NO | 5.1216 | [5 empty] | 32.0149
| D. Wetlands | 22.5711 | NO | NO | [5 empty] | 22.5711
| E. Settlements | 404.165 | NO | 30.5126 | [5 empty] | 434.6777
| F. Other land | 19.5102 | NO | 0.46524 | [5 empty] | 19.9754
| G. Harvested wood products | -182.5424 | [7 empty] | -182.5424
| H. Other | NO | NO | NO | [5 empty] | NO
| 5. Waste | 6.3894 | 492.1364 | 52.2193 | [5 empty] | 550.7451
| A. Solid waste disposal | NA,NO | 399.9077 | [6 empty] | 399.9077
| B. Biological treatment of solid waste |  | 2.2896 | 1.6375 | [5 empty] | 3.9271
| C. Incineration and open burning of waste | 6.3894 | 0.00051388 | 0.031424 | [5 empty] | 6.4213
| D. Waste water treatment and discharge |  | 89.9386 | 50.5504 | [5 empty] | 140.489
| E. Other | NO | NO | NO | [5 empty] | NO
| 6. Other (as specified in summary 1.A) | NO | NO | NO | NO | NO | NO | NO | NO | NO
Memo items:(2)
| International bunkers | 181.5414 | 0.24916 | 1.447 | [5 empty] | 183.2376
| Aviation | 77.3203 | 0.013518 | 0.64452 | [5 empty] | 77.9783
| Navigation | 104.2212 | 0.23564 | 0.80253 | [5 empty] | 105.2593
| Multilateral operations | 0.41419 | 7.241e-05 | 0.0034525 | [5 empty] | 0.41771
| CO2 emissions from biomass | 2987.7347 | [7 empty] | 2987.7347
| CO2 captured | NO | [7 empty] | NO
| Long-term storage of C in waste disposal sites | 6536.8684 | [7 empty] | 6536.8684
| Indirect N2O |  |  | NE,NO
| Indirect CO2 (3) | NE,NO
| Total CO2 equivalent emissions without land use, land-use change and forestry | [8 empty] | 19573.1001
| Total CO2 equivalent emissions with land use, land-use change and forestry | [8 empty] | 12701.2582
| Total CO2 equivalent emissions, including indirect CO2, without land use, land-use change and forestry | [8 empty] | NA
| Total CO2 equivalent emissions, including indirect CO2, with land use, land-use change and forestry | [8 empty] | NA
2010 | GREENHOUSE GAS SOURCE AND | CO2(1) | CH4 | N2O | HFCs | PFCs | SF6 | Unspecified mix of HFCs and PFCs | NF3 | Total
| SINK CATEGORIES | CO2 equivalent (kt )
| Total (net emissions)(1) | 9517.4515 | 2180.6017 | 817.6576 | 259.8266 | 9.6398 | 17.9428 | NO | NO | 12803.1199
| 1. Energy | 15650.1941 | 533.5758 | 149.3732 | [5 empty] | 16333.1431
| A. Fuel combustion (sectoral approach) | 15477.9425 | 185.9101 | 149.3732 | [5 empty] | 15813.2258
| 1. Energy industries | 6309.2666 | 2.7048 | 27.7256 | [5 empty] | 6339.6969
| Not a UUID: 2. MANUFACTURING INDUSTRIES AND CON | 1892.4072 | 4.9421 | 18.7322 | [5 empty] | 1916.0815
| 3. Transport | 5204.9909 | 9.8404 | 50.6794 | [5 empty] | 5265.5107
| 4. Other sectors | 2068.4113 | 168.4224 | 52.2121 | [5 empty] | 2289.0458
| 5. Other | 2.8665 | 0.00050114 | 0.023894 | [5 empty] | 2.8909
| B. Fugitive emissions from fuels | 172.2516 | 347.6657 | 4.1762e-05 | [5 empty] | 519.9173
| 1. Solid fuels | 172.164 | 299.6828 | NO,NA | [5 empty] | 471.8468
| 2. Oil and natural gas | 0.087583 | 47.9828 | 4.1762e-05 | [5 empty] | 48.0704
| C. CO2 transport and storage | NO | [7 empty] | NO
| 2. Industrial processes and product use | 679.3458 | 4.7132 | 29.204 | 259.8266 | 9.6398 | 17.9428 | NO | NO | 1000.6721
| A. Mineral industry | 479.3917 | [7 empty] | 479.3917
| B. Chemical industry | 70.4643 | 4.7132 | NO | NO | NO | NO | NO | NO | 75.1775
| C. Metal industry | 117.2649 | NO,NA | NA | 01D00CFD-6850-4E51-AC14-5488F4B2D0A5,2010,SVN | 9.6398 | 04FD167A-A6DD-43C7-83B6-C1AD943589BB,2010,SVN | EE5E1F66-7569-4396-8A72-A8B6380DA8CB,2010,SVN | 343A5418-12BC-47A4-AD24-FD7BA6D3359E,2010,SVN | 126.9047
| D. Non-energy products from fuels and solvent use | 12.225 | NA | NA | [5 empty] | 12.225
| E. Electronic Industry |  |  |  | NO | NO | NO | NO | NO | NO
| F. Product uses as ODS substitutes |  |  |  | 259.8266 | NO | NO | NO | NO | 259.8266
| G. Other product manufacture and use | NO | NO | 29.204 | NO | NO | 17.9428 | NO | NO | 47.1468
| H. Other | NA | NA | NA | D185958B-F0D0-43B9-B1DF-8C615DE9BF96,2010,SVN | 8B8F3ABE-969D-44C9-A61D-C813EDF47B29,2010,SVN | 02CE26D2-ADDA-44C9-89AB-9DBDB7710B70,2010,SVN | 007AC2DF-F451-4565-BF96-E9DC9EF3F41D,2010,SVN | 493484F5-EF8A-43A8-8FF2-5E86662F9321,2010,SVN | NA
| 3. Agriculture | 24.1294 | 1152.7526 | 543.2815 | [5 empty] | 1720.1635
| A. Enteric fermentation |  | 900.8987 | [6 empty] | 900.8987
| B. Manure management |  | 251.8539 | 103.1328 | [5 empty] | 354.9866
| C. Rice cultivation |  | NO | [6 empty] | NO
| D. Agricultural soils |  | NO | 440.1487 | [5 empty] | 440.1487
| E. Prescribed burning of savannas |  | NO | NO | [5 empty] | NO
| F. Field burning of agricultural residues |  | NO | NO | [5 empty] | NO
| G. Liming | 13.0271 | [7 empty] | 13.0271
| H. Urea application | 11.1023 | [7 empty] | 11.1023
| I. Other carbon-containing fertilizers | NO | [7 empty] | NO
| J. Other | NO | NO | NO | [5 empty] | NO
| 4. Land use, land-use change and forestry(1) | -6843.369 | 0.25111 | 43.2154 | [5 empty] | -6799.9024
| A. Forest land | -7004.7472 | 0.25111 | 0.16558 | [5 empty] | -7004.3305
| B. Cropland | -199.7985 | NO | NO,IE | [5 empty] | -199.7985
| C. Grassland | 49.839 | NO | 5.0927 | [5 empty] | 54.9318
| D. Wetlands | 23.08 | NO | NO | [5 empty] | 23.08
| E. Settlements | 397.4494 | NO | 29.4872 | [5 empty] | 426.9367
| F. Other land | 19.7828 | NO | 0.47436 | [5 empty] | 20.2572
| G. Harvested wood products | -128.9745 | [7 empty] | -128.9745
| H. Other | NO | NO | NO | [5 empty] | NO
| 5. Waste | 7.1512 | 489.309 | 52.5834 | [5 empty] | 549.0437
| A. Solid waste disposal | NA,NO | 394.0623 | [6 empty] | 394.0623
| B. Biological treatment of solid waste |  | 2.6671 | 1.9075 | [5 empty] | 4.5746
| C. Incineration and open burning of waste | 7.1512 | 0.00053385 | 0.04621 | [5 empty] | 7.1979
| D. Waste water treatment and discharge |  | 92.579 | 50.6297 | [5 empty] | 143.2088
| E. Other | NO | NO | NO | [5 empty] | NO
| 6. Other (as specified in summary 1.A) | NO | NO | NO | NO | NO | NO | NO | NO | NO
Memo items:(2)
| International bunkers | 132.2083 | 0.14715 | 1.0643 | [5 empty] | 133.4197
| Aviation | 72.7503 | 0.012719 | 0.60642 | [5 empty] | 73.3694
| Navigation | 59.458 | 0.13443 | 0.45784 | [5 empty] | 60.0502
| Multilateral operations | 0.37514 | 6.5584e-05 | 0.0031271 | [5 empty] | 0.37834
| CO2 emissions from biomass | 3168.259 | [7 empty] | 3168.259
| CO2 captured | NO | [7 empty] | NO
| Long-term storage of C in waste disposal sites | 6642.389 | [7 empty] | 6642.389
| Indirect N2O |  |  | NE,NO
| Indirect CO2 (3) | NE,NO
| Total CO2 equivalent emissions without land use, land-use change and forestry | [8 empty] | 19603.0223
| Total CO2 equivalent emissions with land use, land-use change and forestry | [8 empty] | 12803.1199
| Total CO2 equivalent emissions, including indirect CO2, without land use, land-use change and forestry | [8 empty] | NA
| Total CO2 equivalent emissions, including indirect CO2, with land use, land-use change and forestry | [8 empty] | NA
2011 | GREENHOUSE GAS SOURCE AND | CO2(1) | CH4 | N2O | HFCs | PFCs | SF6 | Unspecified mix of HFCs and PFCs | NF3 | Total
| SINK CATEGORIES | CO2 equivalent (kt )
| Total (net emissions)(1) | 9652.6249 | 2175.9201 | 819.9678 | 272.5549 | 20.1574 | 18.1814 | NO | NO | 12959.4065
| 1. Energy | 15658.6757 | 528.096 | 149.7822 | [5 empty] | 16336.5539
| A. Fuel combustion (sectoral approach) | 15473.9315 | 183.3173 | 149.7822 | [5 empty] | 15807.0309
| 1. Energy industries | 6328.1036 | 2.9062 | 28.3232 | [5 empty] | 6359.3331
| Not a UUID: 2. MANUFACTURING INDUSTRIES AND CON | 1698.1235 | 4.2847 | 15.8671 | [5 empty] | 1718.2753
| 3. Transport | 5634.69 | 9.6778 | 55.0395 | [5 empty] | 5699.4073
| 4. Other sectors | 1809.6716 | 166.448 | 50.5244 | [5 empty] | 2026.644
| 5. Other | 3.3427 | 0.0005844 | 0.027864 | [5 empty] | 3.3712
| B. Fugitive emissions from fuels | 184.7442 | 344.7787 | 1.4539e-05 | [5 empty] | 529.5229
| 1. Solid fuels | 184.6713 | 304.2916 | NO,NA | [5 empty] | 488.9629
| 2. Oil and natural gas | 0.072932 | 40.4871 | 1.4539e-05 | [5 empty] | 40.56
| C. CO2 transport and storage | NO | [7 empty] | NO
| 2. Industrial processes and product use | 660.5363 | NO,NA | 47.382 | 272.5549 | 20.1574 | 18.1814 | NO | NO | 1018.812
| A. Mineral industry | 423.8104 | [7 empty] | 423.8104
| B. Chemical industry | 48.4807 | NO,NA | NO | NO | NO | NO | NO | NO | 48.4807
| C. Metal industry | 174.3964 | NO,NA | NA | 01D00CFD-6850-4E51-AC14-5488F4B2D0A5,2011,SVN | 20.1574 | 04FD167A-A6DD-43C7-83B6-C1AD943589BB,2011,SVN | EE5E1F66-7569-4396-8A72-A8B6380DA8CB,2011,SVN | 343A5418-12BC-47A4-AD24-FD7BA6D3359E,2011,SVN | 194.5538
| D. Non-energy products from fuels and solvent use | 13.8488 | NA | NA | [5 empty] | 13.8488
| E. Electronic Industry |  |  |  | NO | NO | NO | NO | NO | NO
| F. Product uses as ODS substitutes |  |  |  | 272.5549 | NO | NO | NO | NO | 272.5549
| G. Other product manufacture and use | NO | NO | 47.382 | NO | NO | 18.1814 | NO | NO | 65.5634
| H. Other | NA | NA | NA | D185958B-F0D0-43B9-B1DF-8C615DE9BF96,2011,SVN | 8B8F3ABE-969D-44C9-A61D-C813EDF47B29,2011,SVN | 02CE26D2-ADDA-44C9-89AB-9DBDB7710B70,2011,SVN | 007AC2DF-F451-4565-BF96-E9DC9EF3F41D,2011,SVN | 493484F5-EF8A-43A8-8FF2-5E86662F9321,2011,SVN | NA
| 3. Agriculture | 20.633 | 1147.3599 | 528.4795 | [5 empty] | 1696.4724
| A. Enteric fermentation |  | 900.9615 | [6 empty] | 900.9615
| B. Manure management |  | 246.3984 | 96.5794 | [5 empty] | 342.9779
| C. Rice cultivation |  | NO | [6 empty] | NO
| D. Agricultural soils |  | NO | 431.9001 | [5 empty] | 431.9001
| E. Prescribed burning of savannas |  | NO | NO | [5 empty] | NO
| F. Field burning of agricultural residues |  | NO | NO | [5 empty] | NO
| G. Liming | 11.0163 | [7 empty] | 11.0163
| H. Urea application | 9.6167 | [7 empty] | 9.6167
| I. Other carbon-containing fertilizers | NO | [7 empty] | NO
| J. Other | NO | NO | NO | [5 empty] | NO
| 4. Land use, land-use change and forestry(1) | -6694.4277 | 0.76601 | 42.0236 | [5 empty] | -6651.6381
| A. Forest land | -6928.22 | 0.76601 | 0.50511 | [5 empty] | -6926.9489
| B. Cropland | -190.2882 | NO | NO,IE | [5 empty] | -190.2882
| C. Grassland | 66.0208 | NO | 4.9316 | [5 empty] | 70.9524
| D. Wetlands | 23.6016 | NO | NO | [5 empty] | 23.6016
| E. Settlements | 389.1497 | NO | 28.4159 | [5 empty] | 417.5656
| F. Other land | 19.8627 | NO | 0.46707 | [5 empty] | 20.3298
| G. Harvested wood products | -74.5542 | [7 empty] | -74.5542
| H. Other | NO | NO | NO | [5 empty] | NO
| 5. Waste | 7.2077 | 499.6982 | 52.3005 | [5 empty] | 559.2064
| A. Solid waste disposal | NA,NO | 402.3598 | [6 empty] | 402.3598
| B. Biological treatment of solid waste |  | 4.9763 | 3.559 | [5 empty] | 8.5353
| C. Incineration and open burning of waste | 7.2077 | 0.0005671 | 0.046604 | [5 empty] | 7.2549
| D. Waste water treatment and discharge |  | 92.3615 | 48.6949 | [5 empty] | 141.0564
| E. Other | NO | NO | NO | [5 empty] | NO
| 6. Other (as specified in summary 1.A) | NO | NO | NO | NO | NO | NO | NO | NO | NO
Memo items:(2)
| International bunkers | 173.1023 | 0.24894 | 1.3763 | [5 empty] | 174.7276
| Aviation | 68.2779 | 0.011937 | 0.56914 | [5 empty] | 68.859
| Navigation | 104.8244 | 0.23701 | 0.80717 | [5 empty] | 105.8685
| Multilateral operations | 0.45008 | 7.8686e-05 | 0.0037517 | [5 empty] | 0.45391
| CO2 emissions from biomass | 3102.435 | [7 empty] | 3102.435
| CO2 captured | NO | [7 empty] | NO
| Long-term storage of C in waste disposal sites | 6722.2266 | [7 empty] | 6722.2266
| Indirect N2O |  |  | NE,NO
| Indirect CO2 (3) | NE,NO
| Total CO2 equivalent emissions without land use, land-use change and forestry | [8 empty] | 19611.0446
| Total CO2 equivalent emissions with land use, land-use change and forestry | [8 empty] | 12959.4065
| Total CO2 equivalent emissions, including indirect CO2, without land use, land-use change and forestry | [8 empty] | NA
| Total CO2 equivalent emissions, including indirect CO2, with land use, land-use change and forestry | [8 empty] | NA
2012 | GREENHOUSE GAS SOURCE AND | CO2(1) | CH4 | N2O | HFCs | PFCs | SF6 | Unspecified mix of HFCs and PFCs | NF3 | Total
| SINK CATEGORIES | CO2 equivalent (kt )
| Total (net emissions)(1) | 9240.9675 | 2125.9899 | 822.0546 | 294.2561 | 18.1098 | 15.9335 | NO | NO | 12517.3114
| 1. Energy | 15119.8528 | 508.4888 | 150.5143 | [5 empty] | 15778.8559
| A. Fuel combustion (sectoral approach) | 14931.7577 | 180.789 | 150.5143 | [5 empty] | 15263.0611
| 1. Energy industries | 6022.9323 | 2.8278 | 27.0315 | [5 empty] | 6052.7915
| Not a UUID: 2. MANUFACTURING INDUSTRIES AND CON | 1631.1011 | 3.8948 | 15.1191 | [5 empty] | 1650.115
| 3. Transport | 5707.0438 | 8.8579 | 57.4961 | [5 empty] | 5773.3978
| 4. Other sectors | 1567.3296 | 165.2079 | 50.8397 | [5 empty] | 1783.3773
| 5. Other | 3.3509 | 0.00058582 | 0.027932 | [5 empty] | 3.3794
| B. Fugitive emissions from fuels | 188.095 | 327.6998 | 1.2516e-05 | [5 empty] | 515.7948
| 1. Solid fuels | 188.0245 | 289.2084 | NO,NA | [5 empty] | 477.2329
| 2. Oil and natural gas | 0.070551 | 38.4914 | 1.2516e-05 | [5 empty] | 38.5619
| C. CO2 transport and storage | NO | [7 empty] | NO
| 2. Industrial processes and product use | 657.9165 | NO,NA | 58.408 | 294.2561 | 18.1098 | 15.9335 | NO | NO | 1044.6239
| A. Mineral industry | 416.819 | [7 empty] | 416.819
| B. Chemical industry | 36.2409 | NO,NA | NO | NO | NO | NO | NO | NO | 36.2409
| C. Metal industry | 187.564 | NO,NA | NA | 01D00CFD-6850-4E51-AC14-5488F4B2D0A5,2012,SVN | 18.1098 | 04FD167A-A6DD-43C7-83B6-C1AD943589BB,2012,SVN | EE5E1F66-7569-4396-8A72-A8B6380DA8CB,2012,SVN | 343A5418-12BC-47A4-AD24-FD7BA6D3359E,2012,SVN | 205.6738
| D. Non-energy products from fuels and solvent use | 17.2926 | NA | NA | [5 empty] | 17.2926
| E. Electronic Industry |  |  |  | NO | NO | NO | NO | NO | NO
| F. Product uses as ODS substitutes |  |  |  | 294.2561 | NO | NO | NO | NO | 294.2561
| G. Other product manufacture and use | NO | NO | 58.408 | NO | NO | 15.9335 | NO | NO | 74.3415
| H. Other | NA | NA | NA | D185958B-F0D0-43B9-B1DF-8C615DE9BF96,2012,SVN | 8B8F3ABE-969D-44C9-A61D-C813EDF47B29,2012,SVN | 02CE26D2-ADDA-44C9-89AB-9DBDB7710B70,2012,SVN | 007AC2DF-F451-4565-BF96-E9DC9EF3F41D,2012,SVN | 493484F5-EF8A-43A8-8FF2-5E86662F9321,2012,SVN | NA
| 3. Agriculture | 23.41 | 1136.9689 | 518.929 | [5 empty] | 1679.3079
| A. Enteric fermentation |  | 897.214 | [6 empty] | 897.214
| B. Manure management |  | 239.7549 | 94.876 | [5 empty] | 334.6309
| C. Rice cultivation |  | NO | [6 empty] | NO
| D. Agricultural soils |  | NO | 424.053 | [5 empty] | 424.053
| E. Prescribed burning of savannas |  | NO | NO | [5 empty] | NO
| F. Field burning of agricultural residues |  | NO | NO | [5 empty] | NO
| G. Liming | 12.1691 | [7 empty] | 12.1691
| H. Urea application | 11.241 | [7 empty] | 11.241
| I. Other carbon-containing fertilizers | NO | [7 empty] | NO
| J. Other | NO | NO | NO | [5 empty] | NO
| 4. Land use, land-use change and forestry(1) | -6567.7226 | 2.8702 | 41.8798 | [5 empty] | -6522.9726
| A. Forest land | -6830.831 | 2.8702 | 1.8926 | [5 empty] | -6826.0681
| B. Cropland | -183.0226 | NO | NO,IE | [5 empty] | -183.0226
| C. Grassland | 85.2353 | NO | 4.7704 | [5 empty] | 90.0058
| D. Wetlands | 24.1234 | NO | NO | [5 empty] | 24.1234
| E. Settlements | 380.8506 | NO | 27.3445 | [5 empty] | 408.1951
| F. Other land | 19.9427 | NO | 0.45977 | [5 empty] | 20.4025
| G. Harvested wood products | -64.0211 | [7 empty] | -64.0211
| H. Other | NO | NO | NO | [5 empty] | NO
| 5. Waste | 7.5108 | 477.662 | 52.3235 | [5 empty] | 537.4963
| A. Solid waste disposal | NA,NO | 388.8721 | [6 empty] | 388.8721
| B. Biological treatment of solid waste |  | 4.9 | 3.5045 | [5 empty] | 8.4046
| C. Incineration and open burning of waste | 7.5108 | 0.00057073 | 0.045309 | [5 empty] | 7.5567
| D. Waste water treatment and discharge |  | 83.8892 | 48.7737 | [5 empty] | 132.6629
| E. Other | NO | NO | NO | [5 empty] | NO
| 6. Other (as specified in summary 1.A) | NO | NO | NO | NO | NO | NO | NO | NO | NO
Memo items:(2)
| International bunkers | 228.0354 | 0.37826 | 1.7978 | [5 empty] | 230.2115
| Aviation | 65.8269 | 0.011508 | 0.54871 | [5 empty] | 66.3872
| Navigation | 162.2085 | 0.36675 | 1.249 | [5 empty] | 163.8243
| Multilateral operations | 0.1681 | 2.9388e-05 | 0.0014012 | [5 empty] | 0.16953
| CO2 emissions from biomass | 3108.3976 | [7 empty] | 3108.3976
| CO2 captured | NO | [7 empty] | NO
| Long-term storage of C in waste disposal sites | 6786.3199 | [7 empty] | 6786.3199
| Indirect N2O |  |  | NE,NO
| Indirect CO2 (3) | NE,NO
| Total CO2 equivalent emissions without land use, land-use change and forestry | [8 empty] | 19040.284
| Total CO2 equivalent emissions with land use, land-use change and forestry | [8 empty] | 12517.3114
| Total CO2 equivalent emissions, including indirect CO2, without land use, land-use change and forestry | [8 empty] | NA
| Total CO2 equivalent emissions, including indirect CO2, with land use, land-use change and forestry | [8 empty] | NA
2013 | GREENHOUSE GAS SOURCE AND | CO2(1) | CH4 | N2O | HFCs | PFCs | SF6 | Unspecified mix of HFCs and PFCs | NF3 | Total
| SINK CATEGORIES | CO2 equivalent (kt )
| Total (net emissions)(1) | 9419.826 | 2079.5581 | 789.237 | 312.4371 | 15.3145 | 15.4923 | NO | NO | 12631.8651
| 1. Energy | 14401.8359 | 489.6431 | 148.0074 | [5 empty] | 15039.4865
| A. Fuel combustion (sectoral approach) | 14248.8072 | 185.4926 | 148.0074 | [5 empty] | 14582.3072
| 1. Energy industries | 5744.8092 | 2.7691 | 26.1523 | [5 empty] | 5773.7306
| Not a UUID: 2. MANUFACTURING INDUSTRIES AND CON | 1624.4923 | 4.2662 | 15.1036 | [5 empty] | 1643.862
| 3. Transport | 5396.3997 | 7.8958 | 55.5527 | [5 empty] | 5459.8483
| 4. Other sectors | 1480.1157 | 170.561 | 51.1739 | [5 empty] | 1701.8506
| 5. Other | 2.9902 | 0.00052276 | 0.024925 | [5 empty] | 3.0157
| B. Fugitive emissions from fuels | 153.0288 | 304.1505 | 1.8759e-05 | [5 empty] | 457.1793
| 1. Solid fuels | 152.959 | 266.8871 | NO,NA | [5 empty] | 419.8461
| 2. Oil and natural gas | 0.069766 | 37.2634 | 1.8759e-05 | [5 empty] | 37.3332
| C. CO2 transport and storage | NO | [7 empty] | NO
| 2. Industrial processes and product use | 726.4833 | NO,NA | 35.76 | 312.4371 | 15.3145 | 15.4923 | NO | NO | 1105.4872
| A. Mineral industry | 476.6862 | [7 empty] | 476.6862
| B. Chemical industry | 45.3992 | NO,NA | NO | NO | NO | NO | NO | NO | 45.3992
| C. Metal industry | 189.4609 | NO,NA | NA | 01D00CFD-6850-4E51-AC14-5488F4B2D0A5,2013,SVN | 15.3145 | 04FD167A-A6DD-43C7-83B6-C1AD943589BB,2013,SVN | EE5E1F66-7569-4396-8A72-A8B6380DA8CB,2013,SVN | 343A5418-12BC-47A4-AD24-FD7BA6D3359E,2013,SVN | 204.7755
| D. Non-energy products from fuels and solvent use | 14.9371 | NA | NA | [5 empty] | 14.9371
| E. Electronic Industry |  |  |  | NO | NO | NO | NO | NO | NO
| F. Product uses as ODS substitutes |  |  |  | 312.4371 | NO | NO | NO | NO | 312.4371
| G. Other product manufacture and use | NO | NO | 35.76 | NO | NO | 15.4923 | NO | NO | 51.2523
| H. Other | NA | NA | NA | D185958B-F0D0-43B9-B1DF-8C615DE9BF96,2013,SVN | 8B8F3ABE-969D-44C9-A61D-C813EDF47B29,2013,SVN | 02CE26D2-ADDA-44C9-89AB-9DBDB7710B70,2013,SVN | 007AC2DF-F451-4565-BF96-E9DC9EF3F41D,2013,SVN | 493484F5-EF8A-43A8-8FF2-5E86662F9321,2013,SVN | NA
| 3. Agriculture | 22.3268 | 1126.9644 | 513.2138 | [5 empty] | 1662.505
| A. Enteric fermentation |  | 886.7178 | [6 empty] | 886.7178
| B. Manure management |  | 240.2466 | 92.8218 | [5 empty] | 333.0684
| C. Rice cultivation |  | NO | [6 empty] | NO
| D. Agricultural soils |  | NO | 420.392 | [5 empty] | 420.392
| E. Prescribed burning of savannas |  | NO | NO | [5 empty] | NO
| F. Field burning of agricultural residues |  | NO | NO | [5 empty] | NO
| G. Liming | 11.9772 | [7 empty] | 11.9772
| H. Urea application | 10.3495 | [7 empty] | 10.3495
| I. Other carbon-containing fertilizers | NO | [7 empty] | NO
| J. Other | NO | NO | NO | [5 empty] | NO
| 4. Land use, land-use change and forestry(1) | -5747.8341 | 0.23993 | 38.614 | [5 empty] | -5708.9801
| A. Forest land | -6065.6472 | 0.23993 | 0.15821 | [5 empty] | -6065.2491
| B. Cropland | -175.5816 | NO | NO,IE | [5 empty] | -175.5816
| C. Grassland | 101.7477 | NO | 4.6092 | [5 empty] | 106.3569
| D. Wetlands | 24.5992 | NO | NO | [5 empty] | 24.5992
| E. Settlements | 372.4248 | NO | 26.2731 | [5 empty] | 398.698
| F. Other land | 19.9997 | NO | 0.45247 | [5 empty] | 20.4521
| G. Harvested wood products | -25.3766 | [7 empty] | -25.3766
| H. Other | NO | NO | NO | [5 empty] | NO
| 5. Waste | 17.014 | 462.7107 | 53.6418 | [5 empty] | 533.3666
| A. Solid waste disposal | NA,NO | 366.7636 | [6 empty] | 366.7636
| B. Biological treatment of solid waste |  | 6.6215 | 4.7357 | [5 empty] | 11.3572
| C. Incineration and open burning of waste | 17.014 | 0.0011322 | 0.0788 | [5 empty] | 17.094
| D. Waste water treatment and discharge |  | 89.3245 | 48.8273 | [5 empty] | 138.1518
| E. Other | NO | NO | NO | [5 empty] | NO
| 6. Other (as specified in summary 1.A) | NO | NO | NO | NO | NO | NO | NO | NO | NO
Memo items:(2)
| International bunkers | 272.6368 | 0.46514 | 2.1455 | [5 empty] | 275.2474
| Aviation | 72.5176 | 0.012678 | 0.60448 | [5 empty] | 73.1347
| Navigation | 200.1192 | 0.45247 | 1.541 | [5 empty] | 202.1127
| Multilateral operations | 0.43422 | 7.5913e-05 | 0.0036195 | [5 empty] | 0.43792
| CO2 emissions from biomass | 3255.1636 | [7 empty] | 3255.1636
| CO2 captured | NO | [7 empty] | NO
| Long-term storage of C in waste disposal sites | 6832.798 | [7 empty] | 6832.798
| Indirect N2O |  |  | NE,NO
| Indirect CO2 (3) | NE,NO
| Total CO2 equivalent emissions without land use, land-use change and forestry | [8 empty] | 18340.8452
| Total CO2 equivalent emissions with land use, land-use change and forestry | [8 empty] | 12631.8651
| Total CO2 equivalent emissions, including indirect CO2, without land use, land-use change and forestry | [8 empty] | NA
| Total CO2 equivalent emissions, including indirect CO2, with land use, land-use change and forestry | [8 empty] | NA
2014 | GREENHOUSE GAS SOURCE AND | CO2(1) | CH4 | N2O | HFCs | PFCs | SF6 | Unspecified mix of HFCs and PFCs | NF3 | Total
| SINK CATEGORIES | CO2 equivalent (kt )
| Total (net emissions)(1) | 7768.6349 | 1981.0399 | 794.5117 | 328.8584 | 15.2215 | 14.9982 | NO | NO | 10903.2645
| 1. Energy | 12711.9508 | 404.5982 | 140.2701 | [5 empty] | 13256.8191
| A. Fuel combustion (sectoral approach) | 12602.6985 | 156.2537 | 140.2701 | [5 empty] | 12899.2224
| 1. Energy industries | 4425.253 | 2.3268 | 20.3187 | [5 empty] | 4447.8985
| Not a UUID: 2. MANUFACTURING INDUSTRIES AND CON | 1628.3916 | 5.182 | 16.329 | [5 empty] | 1649.9027
| 3. Transport | 5321.8614 | 6.9845 | 56.1561 | [5 empty] | 5385.002
| 4. Other sectors | 1223.4703 | 141.7598 | 47.4352 | [5 empty] | 1412.6653
| 5. Other | 3.7223 | 0.00065075 | 0.031028 | [5 empty] | 3.7539
| B. Fugitive emissions from fuels | 109.2522 | 248.3444 | 1.6873e-05 | [5 empty] | 357.5967
| 1. Solid fuels | 109.1881 | 214.9398 | NA,NO | [5 empty] | 324.1279
| 2. Oil and natural gas | 0.064119 | 33.4046 | 1.6873e-05 | [5 empty] | 33.4688
| C. CO2 transport and storage | NO | [7 empty] | NO
| 2. Industrial processes and product use | 760.0767 | NA,NO | 23.84 | 328.8584 | 15.2215 | 14.9982 | NO | NO | 1142.9948
| A. Mineral industry | 501.3854 | [7 empty] | 501.3854
| B. Chemical industry | 46.5415 | NA,NO | NO | NO | NO | NO | NO | NO | 46.5415
| C. Metal industry | 191.4238 | NA,NO | NA | 01D00CFD-6850-4E51-AC14-5488F4B2D0A5,2014,SVN | 15.2215 | 04FD167A-A6DD-43C7-83B6-C1AD943589BB,2014,SVN | EE5E1F66-7569-4396-8A72-A8B6380DA8CB,2014,SVN | 343A5418-12BC-47A4-AD24-FD7BA6D3359E,2014,SVN | 206.6452
| D. Non-energy products from fuels and solvent use | 20.7261 | NA | NA | [5 empty] | 20.7261
| E. Electronic Industry |  |  |  | NO | NO | NO | NO | NO | NO
| F. Product uses as ODS substitutes |  |  |  | 328.8584 | NO | NO | NO | NO | 328.8584
| G. Other product manufacture and use | NO | NO | 23.84 | NO | NO | 14.9982 | NO | NO | 38.8382
| H. Other | NA | NA | NA | D185958B-F0D0-43B9-B1DF-8C615DE9BF96,2014,SVN | 8B8F3ABE-969D-44C9-A61D-C813EDF47B29,2014,SVN | 02CE26D2-ADDA-44C9-89AB-9DBDB7710B70,2014,SVN | 007AC2DF-F451-4565-BF96-E9DC9EF3F41D,2014,SVN | 493484F5-EF8A-43A8-8FF2-5E86662F9321,2014,SVN | NA
| 3. Agriculture | 20.4656 | 1147.6344 | 539.4458 | [5 empty] | 1707.5458
| A. Enteric fermentation |  | 905.5005 | [6 empty] | 905.5005
| B. Manure management |  | 242.1339 | 95.0499 | [5 empty] | 337.1838
| C. Rice cultivation |  | NO | [6 empty] | NO
| D. Agricultural soils |  | NO | 444.396 | [5 empty] | 444.396
| E. Prescribed burning of savannas |  | NO | NO | [5 empty] | NO
| F. Field burning of agricultural residues |  | NO | NO | [5 empty] | NO
| G. Liming | 11.0418 | [7 empty] | 11.0418
| H. Urea application | 9.4238 | [7 empty] | 9.4238
| I. Other carbon-containing fertilizers | NO | [7 empty] | NO
| J. Other | NO | NO | NO | [5 empty] | NO
| 4. Land use, land-use change and forestry(1) | -5744.1047 | 0.066445 | 36.9682 | [5 empty] | -5707.07
| A. Forest land | -5986.9719 | 0.066445 | 0.043814 | [5 empty] | -5986.8616
| B. Cropland | -163.7495 | NO | NO,IE | [5 empty] | -163.7495
| C. Grassland | 110.3141 | NO | 4.4481 | [5 empty] | 114.7622
| D. Wetlands | 25.0752 | NO | NO | [5 empty] | 25.0752
| E. Settlements | 363.9996 | NO | 25.2018 | [5 empty] | 389.2014
| F. Other land | 20.0567 | NO | 0.44517 | [5 empty] | 20.5019
| G. Harvested wood products | -112.829 | [7 empty] | -112.829
| H. Other | NO | NO | NO | [5 empty] | NO
| 5. Waste | 20.2465 | 428.7408 | 53.9875 | [5 empty] | 502.9748
| A. Solid waste disposal | NA,NO | 330.4742 | [6 empty] | 330.4742
| B. Biological treatment of solid waste |  | 7.0395 | 5.0346 | [5 empty] | 12.0741
| C. Incineration and open burning of waste | 20.2465 | 0.0012811 | 0.083158 | [5 empty] | 20.3309
| D. Waste water treatment and discharge |  | 91.2259 | 48.8697 | [5 empty] | 140.0956
| E. Other | NO | NO | NO | [5 empty] | NO
| 6. Other (as specified in summary 1.A) | NO | NO | NO | NO | NO | NO | NO | NO | NO
Memo items:(2)
| International bunkers | 255.9993 | 0.42952 | 2.0167 | [5 empty] | 258.4455
| Aviation | 71.5628 | 0.012511 | 0.59652 | [5 empty] | 72.1718
| Navigation | 184.4365 | 0.41701 | 1.4202 | [5 empty] | 186.2737
| Multilateral operations | 0.54018 | 9.4437e-05 | 0.0045028 | [5 empty] | 0.54478
| CO2 emissions from biomass | 2877.5796 | [7 empty] | 2877.5796
| CO2 captured | NO | [7 empty] | NO
| Long-term storage of C in waste disposal sites | 6881.3003 | [7 empty] | 6881.3003
| Indirect N2O |  |  | NE,NO
| Indirect CO2 (3) | NE,NO
| Total CO2 equivalent emissions without land use, land-use change and forestry | [8 empty] | 16610.3345
| Total CO2 equivalent emissions with land use, land-use change and forestry | [8 empty] | 10903.2645
| Total CO2 equivalent emissions, including indirect CO2, without land use, land-use change and forestry | [8 empty] | NA
| Total CO2 equivalent emissions, including indirect CO2, with land use, land-use change and forestry | [8 empty] | NA
2015 | GREENHOUSE GAS SOURCE AND | CO2(1) | CH4 | N2O | HFCs | PFCs | SF6 | Unspecified mix of HFCs and PFCs | NF3 | Total
| SINK CATEGORIES | CO2 equivalent (kt )
| Total (net emissions)(1) | 7933.6219 | 2037.7183 | 854.4357 | 346.2146 | 15.7403 | 14.7443 | NO | NO | 11202.4751
| 1. Energy | 12834.3348 | 417.2084 | 143.0373 | [5 empty] | 13394.5805
| A. Fuel combustion (sectoral approach) | 12718.8426 | 163.6798 | 143.0373 | [5 empty] | 13025.5596
| 1. Energy industries | 4537.4899 | 2.5977 | 21.4566 | [5 empty] | 4561.5442
| Not a UUID: 2. MANUFACTURING INDUSTRIES AND CON | 1569.5435 | 5.0478 | 16.5308 | [5 empty] | 1591.1221
| 3. Transport | 5295.7259 | 6.6795 | 56.5379 | [5 empty] | 5358.9432
| 4. Other sectors | 1312.4134 | 149.3541 | 48.4814 | [5 empty] | 1510.2489
| 5. Other | 3.6699 | 0.0006416 | 0.030591 | [5 empty] | 3.7012
| B. Fugitive emissions from fuels | 115.4922 | 253.5286 | 1.8774e-05 | [5 empty] | 369.0209
| 1. Solid fuels | 115.4233 | 218.0783 | NO,NA | [5 empty] | 333.5016
| 2. Oil and natural gas | 0.068882 | 35.4504 | 1.8774e-05 | [5 empty] | 35.5193
| C. CO2 transport and storage | NO | [7 empty] | NO
| 2. Industrial processes and product use | 716.8908 | NO,NA | 78.672 | 346.2146 | 15.7403 | 14.7443 | NO | NO | 1172.2621
| A. Mineral industry | 452.9011 | [7 empty] | 452.9011
| B. Chemical industry | 48.2287 | NO,NA | NO | NO | NO | NO | NO | NO | 48.2287
| C. Metal industry | 192.6931 | NO,NA | NA | 01D00CFD-6850-4E51-AC14-5488F4B2D0A5,2015,SVN | 15.7403 | 04FD167A-A6DD-43C7-83B6-C1AD943589BB,2015,SVN | EE5E1F66-7569-4396-8A72-A8B6380DA8CB,2015,SVN | 343A5418-12BC-47A4-AD24-FD7BA6D3359E,2015,SVN | 208.4334
| D. Non-energy products from fuels and solvent use | 23.0679 | NA | NA | [5 empty] | 23.0679
| E. Electronic Industry |  |  |  | NO | NO | NO | NO | NO | NO
| F. Product uses as ODS substitutes |  |  |  | 346.2146 | NO | NO | NO | NO | 346.2146
| G. Other product manufacture and use | NO | NO | 78.672 | NO | NO | 14.7443 | NO | NO | 93.4163
| H. Other | NA | NA | NA | D185958B-F0D0-43B9-B1DF-8C615DE9BF96,2015,SVN | 8B8F3ABE-969D-44C9-A61D-C813EDF47B29,2015,SVN | 02CE26D2-ADDA-44C9-89AB-9DBDB7710B70,2015,SVN | 007AC2DF-F451-4565-BF96-E9DC9EF3F41D,2015,SVN | 493484F5-EF8A-43A8-8FF2-5E86662F9321,2015,SVN | NA
| 3. Agriculture | 19.5237 | 1180.9048 | 543.0831 | [5 empty] | 1743.5115
| A. Enteric fermentation |  | 932.5133 | [6 empty] | 932.5133
| B. Manure management |  | 248.3915 | 97.2963 | [5 empty] | 345.6878
| C. Rice cultivation |  | NO | [6 empty] | NO
| D. Agricultural soils |  | NO | 445.7868 | [5 empty] | 445.7868
| E. Prescribed burning of savannas |  | NO | NO | [5 empty] | NO
| F. Field burning of agricultural residues |  | NO | NO | [5 empty] | NO
| G. Liming | 10.78 | [7 empty] | 10.78
| H. Urea application | 8.7437 | [7 empty] | 8.7437
| I. Other carbon-containing fertilizers | NO | [7 empty] | NO
| J. Other | NO | NO | NO | [5 empty] | NO
| 4. Land use, land-use change and forestry(1) | -5664.3915 | 0.24258 | 35.4596 | [5 empty] | -5628.6893
| A. Forest land | -5903.7271 | 0.24258 | 0.15996 | [5 empty] | -5903.3245
| B. Cropland | -156.7547 | NO | NO,IE | [5 empty] | -156.7547
| C. Grassland | 124.4882 | NO | 4.2869 | [5 empty] | 128.7751
| D. Wetlands | 25.5513 | NO | NO | [5 empty] | 25.5513
| E. Settlements | 354.9781 | NO | 24.0541 | [5 empty] | 379.0322
| F. Other land | 20.1139 | NO | 0.43787 | [5 empty] | 20.5518
| G. Harvested wood products | -129.0413 | [7 empty] | -129.0413
| H. Other | NO | NO | NO | [5 empty] | NO
| 5. Waste | 27.2642 | 439.3625 | 54.1837 | [5 empty] | 520.8104
| A. Solid waste disposal | NO,NA | 340.4002 | [6 empty] | 340.4002
| B. Biological treatment of solid waste |  | 7.2366 | 5.1756 | [5 empty] | 12.4123
| C. Incineration and open burning of waste | 27.2642 | 0.0017037 | 0.10724 | [5 empty] | 27.3731
| D. Waste water treatment and discharge |  | 91.7239 | 48.9008 | [5 empty] | 140.6248
| E. Other | NO | NO | NO | [5 empty] | NO
| 6. Other (as specified in summary 1.A) | NO | NO | NO | NO | NO | NO | NO | NO | NO
Memo items:(2)
| International bunkers | 280.628 | 0.47979 | 2.208 | [5 empty] | 283.3158
| Aviation | 74.1558 | 0.012964 | 0.61814 | [5 empty] | 74.7869
| Navigation | 206.4722 | 0.46683 | 1.5899 | [5 empty] | 208.529
| Multilateral operations | 0.50838 | 8.8877e-05 | 0.0042377 | [5 empty] | 0.5127
| CO2 emissions from biomass | 2956.919 | [7 empty] | 2956.919
| CO2 captured | NO | [7 empty] | NO
| Long-term storage of C in waste disposal sites | 6929.2998 | [7 empty] | 6929.2998
| Indirect N2O |  |  | NO,NE
| Indirect CO2 (3) | NO,NE
| Total CO2 equivalent emissions without land use, land-use change and forestry | [8 empty] | 16831.1645
| Total CO2 equivalent emissions with land use, land-use change and forestry | [8 empty] | 11202.4751
| Total CO2 equivalent emissions, including indirect CO2, without land use, land-use change and forestry | [8 empty] | NA
| Total CO2 equivalent emissions, including indirect CO2, with land use, land-use change and forestry | [8 empty] | NA

## ISL
1990 | GREENHOUSE GAS SOURCE AND | CO2(1) | CH4 | N2O | HFCs | PFCs | SF6 | Unspecified mix of HFCs and PFCs | NF3 | Total
| SINK CATEGORIES | CO2 equivalent (kt )
| Total (net emissions)(1) | 9852.6906 | 2883.9068 | 443.7161 | 0.34497 | 494.6416 | 1.0964 | NO,NA | NO,NA | 13676.3964
| 1. Energy | 1735.9603 | 6.5093 | 34.5948 | [5 empty] | 1777.0645
| A. Fuel combustion (sectoral approach) | 1674.5985 | 5.7723 | 34.5948 | [5 empty] | 1714.9657
| 1. Energy industries | 13.7885 | 0.008415 | 0.021516 | [5 empty] | 13.8185
| Not a UUID: 2. MANUFACTURING INDUSTRIES AND CON | 242.82 | 0.15896 | 0.60193 | [5 empty] | 243.5809
| 3. Transport | 599.53 | 3.7643 | 13.7634 | [5 empty] | 617.0577
| 4. Other sectors | 818.46 | 1.8407 | 20.208 | [5 empty] | 840.5087
| 5. Other | NO,NA | NO,NA | NO,NA | [5 empty] | NO,NA
| B. Fugitive emissions from fuels | 61.3618 | 0.737 | NO,NA | [5 empty] | 62.0988
| 1. Solid fuels | NO,NA | NO,NA | NO,NA | [5 empty] | NO,NA
| 2. Oil and natural gas | 61.3618 | 0.737 | NA,NO | [5 empty] | 62.0988
| C. CO2 transport and storage | NO | [7 empty] | NO
| 2. Industrial processes and product use | 405.0255 | 0.74609 | 52.3461 | 0.34497 | 494.6416 | 1.0964 | NO,NA | NO,NA | 954.2006
| A. Mineral industry | 52.2823 | [7 empty] | 52.2823
| B. Chemical industry | 0.3603 | NO,NA | 46.488 | NA,NO | NA,NO | NA,NO | NO,NA | NO,NA | 46.8483
| C. Metal industry | 348.0071 | 0.6985 | NO | NO | 494.6416 | NO | NO | NO | 843.3472
| D. Non-energy products from fuels and solvent use | 4.3697 | NE,NA | NE,NA | [5 empty] | 4.3697
| E. Electronic Industry |  |  |  | NO | NO | NO | NO | NO | NO
| F. Product uses as ODS substitutes |  |  |  | 0.34497 | NO | D1CA6B11-6F16-4C06-9D46-70C30FAA20E0,1990,ISL | 577BA5DA-0999-492E-80B8-C9B1D23EA55A,1990,ISL | 1632A7C3-D4C5-4977-8574-B71D657C6494,1990,ISL | 0.34497
| G. Other product manufacture and use | 0.0060809 | 0.047588 | 5.8581 | 9A261E19-35F5-4E10-BD03-B56D33A0F3B9,1990,ISL | NO | 1.0964 | ADC979C1-90BF-47A8-8FFA-1635D0647B78,1990,ISL | BC4A9240-D3BE-4265-9F85-65393B4CF44F,1990,ISL | 7.0081
| H. Other | NA | NA | NA | D185958B-F0D0-43B9-B1DF-8C615DE9BF96,1990,ISL | 8B8F3ABE-969D-44C9-A61D-C813EDF47B29,1990,ISL | 02CE26D2-ADDA-44C9-89AB-9DBDB7710B70,1990,ISL | 007AC2DF-F451-4565-BF96-E9DC9EF3F41D,1990,ISL | 493484F5-EF8A-43A8-8FF2-5E86662F9321,1990,ISL | NA
| 3. Agriculture | 0.055 | 364.3015 | 282.1139 | [5 empty] | 646.4704
| A. Enteric fermentation |  | 313.8 | [6 empty] | 313.8
| B. Manure management |  | 50.5015 | 58.695 | [5 empty] | 109.1965
| C. Rice cultivation |  | NO | [6 empty] | NO
| D. Agricultural soils |  | NE,NA,NO | 223.4189 | [5 empty] | 223.4189
| E. Prescribed burning of savannas |  | 0AF40DDC-732A-47A0-9D31-1C5A13702393,1990,ISL | 6FA4A0D8-B64C-4BE0-AE5A-593FB2427551,1990,ISL | [5 empty] | 7EE3F8DD-8BFE-4917-A7A7-82A0425A52A6,1990,ISL
| F. Field burning of agricultural residues |  | NO,NA | NO,NA | [5 empty] | NO,NA
| G. Liming | NE | [7 empty] | NE
| H. Urea application | 0.055 | [7 empty] | 0.055
| I. Other carbon-containing fertilizers | NE | [7 empty] | NE
| J. Other | 282D3894-6868-4D9A-A9ED-09D1AABCBFC6,1990,ISL | NA | NA | [5 empty] | NA
| 4. Land use, land-use change and forestry(1) | 7704.3542 | 2362.2648 | 67.0271 | [5 empty] | 10133.6462
| A. Forest land | -42.2066 | 0.1022 | 0.84489 | [5 empty] | -41.2595
| B. Cropland | 1919.4517 | 94.831 | NA,NE,IE | [5 empty] | 2014.2827
| C. Grassland | 6486.4858 | 477.8924 | 0.07437 | [5 empty] | 6964.4525
| D. Wetlands | -672.5656 | 1789.4393 | NO,NA,NE | [5 empty] | 1116.8737
| E. Settlements | 13.1888 | NE | NE,IE | [5 empty] | 13.1888
| F. Other land | NA,NE | NE | NA,NE | [5 empty] | NA,NE
| G. Harvested wood products | NO,NE | [7 empty] | NO,NE
| H. Other | IE | IE | 66.1079 | [5 empty] | 66.1079
| 5. Waste | 7.2956 | 150.085 | 7.6342 | [5 empty] | 165.0147
| A. Solid waste disposal | NO,NE,NA | 142 | [6 empty] | 142
| B. Biological treatment of solid waste |  | NA | NA | [5 empty] | NA
| C. Incineration and open burning of waste | 7.2956 | 6.085 | 1.6742 | [5 empty] | 15.0547
| D. Waste water treatment and discharge |  | 2 | 5.96 | [5 empty] | 7.96
| E. Other | NA | NO | NO | [5 empty] | NO,NA
| 6. Other (as specified in summary 1.A) | NO | NO | NO | NO | NO | NO | NO | NO | NO
Memo items:(2)
| International bunkers | 315.4912 | 0.27289 | 2.6276 | [5 empty] | 318.3918
| Aviation | 217.2412 | 0.03836 | 1.829 | [5 empty] | 219.1086
| Navigation | 98.25 | 0.23453 | 0.79864 | [5 empty] | 99.2832
| Multilateral operations | NO | NO | NO | [5 empty] | NO
| CO2 emissions from biomass | NO,NA | [7 empty] | NO,NA
| CO2 captured | NA,NO | [7 empty] | NA,NO
| Long-term storage of C in waste disposal sites | NO | [7 empty] | NO
| Indirect N2O |  |  | NO,NE
| Indirect CO2 (3) | NO,NE
| Total CO2 equivalent emissions without land use, land-use change and forestry | [8 empty] | 3542.7502
| Total CO2 equivalent emissions with land use, land-use change and forestry | [8 empty] | 13676.3964
| Total CO2 equivalent emissions, including indirect CO2, without land use, land-use change and forestry | [8 empty] | NA
| Total CO2 equivalent emissions, including indirect CO2, with land use, land-use change and forestry | [8 empty] | NA
1991 | GREENHOUSE GAS SOURCE AND | CO2(1) | CH4 | N2O | HFCs | PFCs | SF6 | Unspecified mix of HFCs and PFCs | NF3 | Total
| SINK CATEGORIES | CO2 equivalent (kt )
| Total (net emissions)(1) | 9783.0275 | 2880.53 | 431.6886 | 0.69514 | 410.6084 | 1.2437 | NO,NA | NO,NA | 13507.7934
| 1. Energy | 1699.8801 | 6.5595 | 34.439 | [5 empty] | 1740.8786
| A. Fuel combustion (sectoral approach) | 1629.9286 | 5.899 | 34.439 | [5 empty] | 1670.2666
| 1. Energy industries | 15.3886 | 0.00917 | 0.0239 | [5 empty] | 15.4217
| Not a UUID: 2. MANUFACTURING INDUSTRIES AND CON | 171.89 | 0.11076 | 0.46467 | [5 empty] | 172.4654
| 3. Transport | 610.86 | 3.8862 | 14.2214 | [5 empty] | 628.9676
| 4. Other sectors | 831.79 | 1.8928 | 19.7291 | [5 empty] | 853.4119
| 5. Other | NO,NA | NO,NA | NO,NA | [5 empty] | NO,NA
| B. Fugitive emissions from fuels | 69.9515 | 0.6605 | NO,NA | [5 empty] | 70.612
| 1. Solid fuels | NO,NA | NO,NA | NO,NA | [5 empty] | NO,NA
| 2. Oil and natural gas | 69.9515 | 0.6605 | NA,NO | [5 empty] | 70.612
| C. CO2 transport and storage | NO | [7 empty] | NO
| 2. Industrial processes and product use | 370.5589 | 0.62928 | 50.3128 | 0.69514 | 410.6084 | 1.2437 | NO,NA | NO,NA | 834.0482
| A. Mineral industry | 48.6509 | [7 empty] | 48.6509
| B. Chemical industry | 0.31298 | NO,NA | 44.998 | NA,NO | NA,NO | NA,NO | NO,NA | NO,NA | 45.311
| C. Metal industry | 317.4233 | 0.57926 | NO | NO | 410.6084 | NO | NO | NO | 728.6109
| D. Non-energy products from fuels and solvent use | 4.1657 | NE,NA | NE,NA | [5 empty] | 4.1657
| E. Electronic Industry |  |  |  | NO | NO | NO | NO | NO | NO
| F. Product uses as ODS substitutes |  |  |  | 0.69514 | NO | D1CA6B11-6F16-4C06-9D46-70C30FAA20E0,1991,ISL | 577BA5DA-0999-492E-80B8-C9B1D23EA55A,1991,ISL | 1632A7C3-D4C5-4977-8574-B71D657C6494,1991,ISL | 0.69514
| G. Other product manufacture and use | 0.0060809 | 0.05002 | 5.3148 | 9A261E19-35F5-4E10-BD03-B56D33A0F3B9,1991,ISL | NO | 1.2437 | ADC979C1-90BF-47A8-8FFA-1635D0647B78,1991,ISL | BC4A9240-D3BE-4265-9F85-65393B4CF44F,1991,ISL | 6.6146
| H. Other | NA | NA | NA | D185958B-F0D0-43B9-B1DF-8C615DE9BF96,1991,ISL | 8B8F3ABE-969D-44C9-A61D-C813EDF47B29,1991,ISL | 02CE26D2-ADDA-44C9-89AB-9DBDB7710B70,1991,ISL | 007AC2DF-F451-4565-BF96-E9DC9EF3F41D,1991,ISL | 493484F5-EF8A-43A8-8FF2-5E86662F9321,1991,ISL | NA
| 3. Agriculture | 0.057 | 353.3015 | 271.7933 | [5 empty] | 625.1518
| A. Enteric fermentation |  | 303.8 | [6 empty] | 303.8
| B. Manure management |  | 49.5015 | 54.9601 | [5 empty] | 104.4617
| C. Rice cultivation |  | NO | [6 empty] | NO
| D. Agricultural soils |  | NE,NA,NO | 216.8331 | [5 empty] | 216.8331
| E. Prescribed burning of savannas |  | 0AF40DDC-732A-47A0-9D31-1C5A13702393,1991,ISL | 6FA4A0D8-B64C-4BE0-AE5A-593FB2427551,1991,ISL | [5 empty] | 7EE3F8DD-8BFE-4917-A7A7-82A0425A52A6,1991,ISL
| F. Field burning of agricultural residues |  | NO,NA | NO,NA | [5 empty] | NO,NA
| G. Liming | NE | [7 empty] | NE
| H. Urea application | 0.057 | [7 empty] | 0.057
| I. Other carbon-containing fertilizers | NE | [7 empty] | NE
| J. Other | 282D3894-6868-4D9A-A9ED-09D1AABCBFC6,1991,ISL | NA | NA | [5 empty] | NA
| 4. Land use, land-use change and forestry(1) | 7705.2945 | 2363.998 | 67.5213 | [5 empty] | 10136.8137
| A. Forest land | -43.7624 | 0.14665 | 1.2115 | [5 empty] | -42.4043
| B. Cropland | 1910.4359 | 94.321 | NA,NE,IE | [5 empty] | 2004.7569
| C. Grassland | 6490.7619 | 478.6808 | 0.092851 | [5 empty] | 6969.5356
| D. Wetlands | -665.3298 | 1790.8496 | NO,NA,NE | [5 empty] | 1125.5198
| E. Settlements | 13.1888 | NE | NE,IE | [5 empty] | 13.1888
| F. Other land | NA,NE | NE | NA,NE | [5 empty] | NA,NE
| G. Harvested wood products | NO,NE | [7 empty] | NO,NE
| H. Other | IE | IE | 66.2169 | [5 empty] | 66.2169
| 5. Waste | 7.2371 | 156.0418 | 7.6222 | [5 empty] | 170.9011
| A. Solid waste disposal | NO,NE,NA | 146.75 | [6 empty] | 146.75
| B. Biological treatment of solid waste |  | NA | NA | [5 empty] | NA
| C. Incineration and open burning of waste | 7.2371 | 6.0417 | 1.6622 | [5 empty] | 14.9411
| D. Waste water treatment and discharge |  | 3.25 | 5.96 | [5 empty] | 9.21
| E. Other | NA | NO | NO | [5 empty] | NO,NA
| 6. Other (as specified in summary 1.A) | NO | NO | NO | NO | NO | NO | NO | NO | NO
Memo items:(2)
| International bunkers | 256.9169 | 0.12808 | 2.1526 | [5 empty] | 259.1975
| Aviation | 219.5469 | 0.038834 | 1.8486 | [5 empty] | 221.4343
| Navigation | 37.37 | 0.08925 | 0.30396 | [5 empty] | 37.7632
| Multilateral operations | NO | NO | NO | [5 empty] | NO
| CO2 emissions from biomass | NO,NA | [7 empty] | NO,NA
| CO2 captured | NA,NO | [7 empty] | NA,NO
| Long-term storage of C in waste disposal sites | NO | [7 empty] | NO
| Indirect N2O |  |  | NO,NE
| Indirect CO2 (3) | NO,NE
| Total CO2 equivalent emissions without land use, land-use change and forestry | [8 empty] | 3370.9797
| Total CO2 equivalent emissions with land use, land-use change and forestry | [8 empty] | 13507.7934
| Total CO2 equivalent emissions, including indirect CO2, without land use, land-use change and forestry | [8 empty] | NA
| Total CO2 equivalent emissions, including indirect CO2, with land use, land-use change and forestry | [8 empty] | NA
1992 | GREENHOUSE GAS SOURCE AND | CO2(1) | CH4 | N2O | HFCs | PFCs | SF6 | Unspecified mix of HFCs and PFCs | NF3 | Total
| SINK CATEGORIES | CO2 equivalent (kt )
| Total (net emissions)(1) | 9898.4587 | 2885.3757 | 410.882 | 0.70393 | 183.0351 | 1.2437 | NO,NA | NO,NA | 13379.6992
| 1. Energy | 1823.0999 | 6.8913 | 34.3356 | [5 empty] | 1864.3269
| A. Fuel combustion (sectoral approach) | 1755.4881 | 6.1508 | 34.3356 | [5 empty] | 1795.9746
| 1. Energy industries | 13.8281 | 0.00782 | 0.020741 | [5 empty] | 13.8567
| Not a UUID: 2. MANUFACTURING INDUSTRIES AND CON | 235.48 | 0.15831 | 0.53297 | [5 empty] | 236.1713
| 3. Transport | 621 | 3.9822 | 14.5436 | [5 empty] | 639.5258
| 4. Other sectors | 885.18 | 2.0025 | 19.2383 | [5 empty] | 906.4208
| 5. Other | NO,NA | NO,NA | NO,NA | [5 empty] | NO,NA
| B. Fugitive emissions from fuels | 67.6118 | 0.7405 | NO,NA | [5 empty] | 68.3523
| 1. Solid fuels | NO,NA | NO,NA | NO,NA | [5 empty] | NO,NA
| 2. Oil and natural gas | 67.6118 | 0.7405 | NA,NO | [5 empty] | 68.3523
| C. CO2 transport and storage | NO | [7 empty] | NO
| 2. Industrial processes and product use | 373.6725 | 0.65387 | 44.9566 | 0.70393 | 183.0351 | 1.2437 | NO,NA | NO,NA | 604.2657
| A. Mineral industry | 45.6909 | [7 empty] | 45.6909
| B. Chemical industry | 0.25362 | NO,NA | 40.23 | NA,NO | NA,NO | NA,NO | NO,NA | NO,NA | 40.4836
| C. Metal industry | 323.5471 | 0.60256 | NO | NO | 183.0351 | NO | NO | NO | 507.1848
| D. Non-energy products from fuels and solvent use | 4.1748 | NE,NA | NE,NA | [5 empty] | 4.1748
| E. Electronic Industry |  |  |  | NO | NO | NO | NO | NO | NO
| F. Product uses as ODS substitutes |  |  |  | 0.70393 | NO | D1CA6B11-6F16-4C06-9D46-70C30FAA20E0,1992,ISL | 577BA5DA-0999-492E-80B8-C9B1D23EA55A,1992,ISL | 1632A7C3-D4C5-4977-8574-B71D657C6494,1992,ISL | 0.70393
| G. Other product manufacture and use | 0.0060809 | 0.051314 | 4.7266 | 9A261E19-35F5-4E10-BD03-B56D33A0F3B9,1992,ISL | NO | 1.2437 | ADC979C1-90BF-47A8-8FFA-1635D0647B78,1992,ISL | BC4A9240-D3BE-4265-9F85-65393B4CF44F,1992,ISL | 6.0277
| H. Other | NA | NA | NA | D185958B-F0D0-43B9-B1DF-8C615DE9BF96,1992,ISL | 8B8F3ABE-969D-44C9-A61D-C813EDF47B29,1992,ISL | 02CE26D2-ADDA-44C9-89AB-9DBDB7710B70,1992,ISL | 007AC2DF-F451-4565-BF96-E9DC9EF3F41D,1992,ISL | 493484F5-EF8A-43A8-8FF2-5E86662F9321,1992,ISL | NA
| 3. Agriculture | 0.059 | 348.0014 | 255.9209 | [5 empty] | 603.9813
| A. Enteric fermentation |  | 299.75 | [6 empty] | 299.75
| B. Manure management |  | 48.2514 | 49.9412 | [5 empty] | 98.1926
| C. Rice cultivation |  | NO,NA | [6 empty] | NO,NA
| D. Agricultural soils |  | NE,NA,NO | 205.9797 | [5 empty] | 205.9797
| E. Prescribed burning of savannas |  | 0AF40DDC-732A-47A0-9D31-1C5A13702393,1992,ISL | 6FA4A0D8-B64C-4BE0-AE5A-593FB2427551,1992,ISL | [5 empty] | 7EE3F8DD-8BFE-4917-A7A7-82A0425A52A6,1992,ISL
| F. Field burning of agricultural residues |  | NO,NA | NO,NA | [5 empty] | NO,NA
| G. Liming | NE | [7 empty] | NE
| H. Urea application | 0.059 | [7 empty] | 0.059
| I. Other carbon-containing fertilizers | NE | [7 empty] | NE
| J. Other | 282D3894-6868-4D9A-A9ED-09D1AABCBFC6,1992,ISL | NA | NA | [5 empty] | NA
| 4. Land use, land-use change and forestry(1) | 7694.5854 | 2362.1816 | 68.0854 | [5 empty] | 10124.8524
| A. Forest land | -48.2036 | 0.20038 | 1.648 | [5 empty] | -46.3553
| B. Cropland | 1900.6885 | 93.8106 | NA,NE,IE | [5 empty] | 1994.4991
| C. Grassland | 6493.4308 | 479.4695 | 0.11134 | [5 empty] | 6973.0116
| D. Wetlands | -664.519 | 1788.701 | NO,NA,NE | [5 empty] | 1124.1821
| E. Settlements | 13.1888 | NE | NE,IE | [5 empty] | 13.1888
| F. Other land | NA,NE | NE | NA,NE | [5 empty] | NA,NE
| G. Harvested wood products | NO,NE | [7 empty] | NO,NE
| H. Other | IE | IE | 66.326 | [5 empty] | 66.326
| 5. Waste | 7.0419 | 167.6475 | 7.5835 | [5 empty] | 182.2729
| A. Solid waste disposal | NO,NE,NA | 158.5 | [6 empty] | 158.5
| B. Biological treatment of solid waste |  | NA | NA | [5 empty] | NA
| C. Incineration and open burning of waste | 7.0419 | 5.8975 | 1.6235 | [5 empty] | 14.5629
| D. Waste water treatment and discharge |  | 3.25 | 5.96 | [5 empty] | 9.21
| E. Other | NA | NO | NO | [5 empty] | NO,NA
| 6. Other (as specified in summary 1.A) | NO | NO | NO | NO | NO | NO | NO | NO | NO
Memo items:(2)
| International bunkers | 260.9067 | 0.17761 | 2.1775 | [5 empty] | 263.2617
| Aviation | 201.3867 | 0.035606 | 1.6947 | [5 empty] | 203.117
| Navigation | 59.52 | 0.142 | 0.48276 | [5 empty] | 60.1448
| Multilateral operations | NO | NO | NO | [5 empty] | NO
| CO2 emissions from biomass | NO,NA | [7 empty] | NO,NA
| CO2 captured | NA,NO | [7 empty] | NA,NO
| Long-term storage of C in waste disposal sites | NO | [7 empty] | NO
| Indirect N2O |  |  | NO,NE
| Indirect CO2 (3) | NO,NE
| Total CO2 equivalent emissions without land use, land-use change and forestry | [8 empty] | 3254.8468
| Total CO2 equivalent emissions with land use, land-use change and forestry | [8 empty] | 13379.6992
| Total CO2 equivalent emissions, including indirect CO2, without land use, land-use change and forestry | [8 empty] | NA
| Total CO2 equivalent emissions, including indirect CO2, with land use, land-use change and forestry | [8 empty] | NA
1993 | GREENHOUSE GAS SOURCE AND | CO2(1) | CH4 | N2O | HFCs | PFCs | SF6 | Unspecified mix of HFCs and PFCs | NF3 | Total
| SINK CATEGORIES | CO2 equivalent (kt )
| Total (net emissions)(1) | 10015.6411 | 2894.5728 | 420.7867 | 1.4513 | 88.2399 | 1.2437 | NO,NA | NO,NA | 13421.9356
| 1. Energy | 1902.674 | 7.0393 | 37.972 | [5 empty] | 1947.6852
| A. Fuel combustion (sectoral approach) | 1817.3022 | 6.3073 | 37.972 | [5 empty] | 1861.5815
| 1. Energy industries | 17.2224 | 0.0069 | 0.018923 | [5 empty] | 17.2482
| Not a UUID: 2. MANUFACTURING INDUSTRIES AND CON | 254.25 | 0.16963 | 0.57535 | [5 empty] | 254.995
| 3. Transport | 621.6 | 3.9536 | 14.4213 | [5 empty] | 639.9749
| 4. Other sectors | 924.2298 | 2.1771 | 22.9564 | [5 empty] | 949.3634
| 5. Other | NO,NA | NO,NA | NO,NA | [5 empty] | NO,NA
| B. Fugitive emissions from fuels | 85.3718 | 0.732 | NO,NA | [5 empty] | 86.1038
| 1. Solid fuels | NO,NA | NO,NA | NO,NA | [5 empty] | NO,NA
| 2. Oil and natural gas | 85.3718 | 0.732 | NA,NO | [5 empty] | 86.1038
| C. CO2 transport and storage | NO | [7 empty] | NO
| 2. Industrial processes and product use | 422.6503 | 0.73457 | 46.9664 | 1.4513 | 88.2399 | 1.2437 | NO,NA | NO,NA | 561.2863
| A. Mineral industry | 39.6785 | [7 empty] | 39.6785
| B. Chemical industry | 0.242 | NO,NA | 42.316 | NA,NO | NA,NO | NA,NO | NO,NA | NO,NA | 42.558
| C. Metal industry | 378.2717 | 0.69009 | NO | NO | 88.2399 | NO | NO | NO | 467.2017
| D. Non-energy products from fuels and solvent use | 4.452 | NE,NA | NE,NA | [5 empty] | 4.452
| E. Electronic Industry |  |  |  | NO | NO | NO | NO | NO | NO
| F. Product uses as ODS substitutes |  |  |  | 1.4513 | NO | D1CA6B11-6F16-4C06-9D46-70C30FAA20E0,1993,ISL | 577BA5DA-0999-492E-80B8-C9B1D23EA55A,1993,ISL | 1632A7C3-D4C5-4977-8574-B71D657C6494,1993,ISL | 1.4513
| G. Other product manufacture and use | 0.0060809 | 0.044474 | 4.6504 | 9A261E19-35F5-4E10-BD03-B56D33A0F3B9,1993,ISL | NO | 1.2437 | ADC979C1-90BF-47A8-8FFA-1635D0647B78,1993,ISL | BC4A9240-D3BE-4265-9F85-65393B4CF44F,1993,ISL | 5.9447
| H. Other | NA | NA | NA | D185958B-F0D0-43B9-B1DF-8C615DE9BF96,1993,ISL | 8B8F3ABE-969D-44C9-A61D-C813EDF47B29,1993,ISL | 02CE26D2-ADDA-44C9-89AB-9DBDB7710B70,1993,ISL | 007AC2DF-F451-4565-BF96-E9DC9EF3F41D,1993,ISL | 493484F5-EF8A-43A8-8FF2-5E86662F9321,1993,ISL | NA
| 3. Agriculture | 0.059 | 348.2764 | 260.1901 | [5 empty] | 608.5255
| A. Enteric fermentation |  | 299.775 | [6 empty] | 299.775
| B. Manure management |  | 48.5014 | 50.4335 | [5 empty] | 98.935
| C. Rice cultivation |  | NO | [6 empty] | NO
| D. Agricultural soils |  | NE,NA,NO | 209.7565 | [5 empty] | 209.7565
| E. Prescribed burning of savannas |  | 0AF40DDC-732A-47A0-9D31-1C5A13702393,1993,ISL | 6FA4A0D8-B64C-4BE0-AE5A-593FB2427551,1993,ISL | [5 empty] | 7EE3F8DD-8BFE-4917-A7A7-82A0425A52A6,1993,ISL
| F. Field burning of agricultural residues |  | NO,NA | NO,NA | [5 empty] | NO,NA
| G. Liming | NE | [7 empty] | NE
| H. Urea application | 0.059 | [7 empty] | 0.059
| I. Other carbon-containing fertilizers | NE | [7 empty] | NE
| J. Other | 282D3894-6868-4D9A-A9ED-09D1AABCBFC6,1993,ISL | NA | NA | [5 empty] | NA
| 4. Land use, land-use change and forestry(1) | 7684.2621 | 2361.4113 | 68.2931 | [5 empty] | 10113.9665
| A. Forest land | -53.3567 | 0.21009 | 1.7281 | [5 empty] | -51.4185
| B. Cropland | 1890.8794 | 93.3 | NA,NE,IE | [5 empty] | 1984.1794
| C. Grassland | 6497.6641 | 480.2585 | 0.12983 | [5 empty] | 6978.0524
| D. Wetlands | -664.1135 | 1787.6426 | NO,NA,NE | [5 empty] | 1123.5291
| E. Settlements | 13.1888 | NE | NE,IE | [5 empty] | 13.1888
| F. Other land | NA,NE | NE | NA,NE | [5 empty] | NA,NE
| G. Harvested wood products | NO,NE | [7 empty] | NO,NE
| H. Other | IE | IE | 66.4352 | [5 empty] | 66.4352
| 5. Waste | 5.9958 | 177.1113 | 7.3651 | [5 empty] | 190.4721
| A. Solid waste disposal | NO,NE,NA | 168.75 | [6 empty] | 168.75
| B. Biological treatment of solid waste |  | NA | NA | [5 empty] | NA
| C. Incineration and open burning of waste | 5.9958 | 5.1113 | 1.4051 | [5 empty] | 12.5121
| D. Waste water treatment and discharge |  | 3.25 | 5.96 | [5 empty] | 9.21
| E. Other | NA | NO | NO | [5 empty] | NO,NA
| 6. Other (as specified in summary 1.A) | NO | NO | NO | NO | NO | NO | NO | NO | NO
Memo items:(2)
| International bunkers | 290.1712 | 0.26461 | 2.4131 | [5 empty] | 292.8489
| Aviation | 193.4912 | 0.03411 | 1.6293 | [5 empty] | 195.1547
| Navigation | 96.68 | 0.2305 | 0.78374 | [5 empty] | 97.6942
| Multilateral operations | NO | NO | NO | [5 empty] | NO
| CO2 emissions from biomass | 0.30986 | [7 empty] | 0.30986
| CO2 captured | NA,NO | [7 empty] | NA,NO
| Long-term storage of C in waste disposal sites | NO | [7 empty] | NO
| Indirect N2O |  |  | NO,NE
| Indirect CO2 (3) | NO,NE
| Total CO2 equivalent emissions without land use, land-use change and forestry | [8 empty] | 3307.9691
| Total CO2 equivalent emissions with land use, land-use change and forestry | [8 empty] | 13421.9356
| Total CO2 equivalent emissions, including indirect CO2, without land use, land-use change and forestry | [8 empty] | NA
| Total CO2 equivalent emissions, including indirect CO2, with land use, land-use change and forestry | [8 empty] | NA
1994 | GREENHOUSE GAS SOURCE AND | CO2(1) | CH4 | N2O | HFCs | PFCs | SF6 | Unspecified mix of HFCs and PFCs | NF3 | Total
| SINK CATEGORIES | CO2 equivalent (kt )
| Total (net emissions)(1) | 9958.2066 | 2904.4808 | 424.7632 | 2.3318 | 52.5335 | 1.2437 | NO,NA | NO,NA | 13343.5596
| 1. Energy | 1846.1287 | 6.9291 | 38.039 | [5 empty] | 1891.0967
| A. Fuel combustion (sectoral approach) | 1776.0069 | 6.1911 | 38.039 | [5 empty] | 1820.2369
| 1. Energy industries | 16.897 | 0.0066125 | 0.018476 | [5 empty] | 16.9221
| Not a UUID: 2. MANUFACTURING INDUSTRIES AND CON | 230.15 | 0.15006 | 0.52344 | [5 empty] | 230.8235
| 3. Transport | 624.17 | 3.9903 | 14.5398 | [5 empty] | 642.7001
| 4. Other sectors | 904.7898 | 2.0441 | 22.9573 | [5 empty] | 929.7912
| 5. Other | NO,NA | NO,NA | NO,NA | [5 empty] | NO,NA
| B. Fugitive emissions from fuels | 70.1218 | 0.738 | NO,NA | [5 empty] | 70.8598
| 1. Solid fuels | NO,NA | NO,NA | NO,NA | [5 empty] | NO,NA
| 2. Oil and natural gas | 70.1218 | 0.738 | NA,NO | [5 empty] | 70.8598
| C. CO2 transport and storage | NO | [7 empty] | NO
| 2. Industrial processes and product use | 423.7491 | 0.70341 | 46.8328 | 2.3318 | 52.5335 | 1.2437 | NO,NA | NO,NA | 527.3944
| A. Mineral industry | 37.3743 | [7 empty] | 37.3743
| B. Chemical industry | 0.35242 | NO,NA | 42.614 | NA,NO | NA,NO | NA,NO | NO,NA | NO,NA | 42.9664
| C. Metal industry | 381.6389 | 0.65687 | NO | NO | 52.5335 | NO | NO | NO | 434.8293
| D. Non-energy products from fuels and solvent use | 4.3773 | NE,NA | NE,NA | [5 empty] | 4.3773
| E. Electronic Industry |  |  |  | NO | NO | NO | NO | NO | NO
| F. Product uses as ODS substitutes |  |  |  | 2.3318 | NO | D1CA6B11-6F16-4C06-9D46-70C30FAA20E0,1994,ISL | 577BA5DA-0999-492E-80B8-C9B1D23EA55A,1994,ISL | 1632A7C3-D4C5-4977-8574-B71D657C6494,1994,ISL | 2.3318
| G. Other product manufacture and use | 0.0060809 | 0.04654 | 4.2188 | 9A261E19-35F5-4E10-BD03-B56D33A0F3B9,1994,ISL | NO | 1.2437 | ADC979C1-90BF-47A8-8FFA-1635D0647B78,1994,ISL | BC4A9240-D3BE-4265-9F85-65393B4CF44F,1994,ISL | 5.5152
| H. Other | NA | NA | NA | D185958B-F0D0-43B9-B1DF-8C615DE9BF96,1994,ISL | 8B8F3ABE-969D-44C9-A61D-C813EDF47B29,1994,ISL | 02CE26D2-ADDA-44C9-89AB-9DBDB7710B70,1994,ISL | 007AC2DF-F451-4565-BF96-E9DC9EF3F41D,1994,ISL | 493484F5-EF8A-43A8-8FF2-5E86662F9321,1994,ISL | NA
| 3. Agriculture | 0.059 | 350.0515 | 264.1001 | [5 empty] | 614.2106
| A. Enteric fermentation |  | 301.8 | [6 empty] | 301.8
| B. Manure management |  | 48.2515 | 50.6445 | [5 empty] | 98.896
| C. Rice cultivation |  | NO,NA | [6 empty] | NO,NA
| D. Agricultural soils |  | NE,NA,NO | 213.4556 | [5 empty] | 213.4556
| E. Prescribed burning of savannas |  | 0AF40DDC-732A-47A0-9D31-1C5A13702393,1994,ISL | 6FA4A0D8-B64C-4BE0-AE5A-593FB2427551,1994,ISL | [5 empty] | 7EE3F8DD-8BFE-4917-A7A7-82A0425A52A6,1994,ISL
| F. Field burning of agricultural residues |  | NO,NA | NO,NA | [5 empty] | NO,NA
| G. Liming | NE | [7 empty] | NE
| H. Urea application | 0.059 | [7 empty] | 0.059
| I. Other carbon-containing fertilizers | NE | [7 empty] | NE
| J. Other | 282D3894-6868-4D9A-A9ED-09D1AABCBFC6,1994,ISL | NA | NA | [5 empty] | NA
| 4. Land use, land-use change and forestry(1) | 7682.7436 | 2360.5528 | 68.5272 | [5 empty] | 10111.8236
| A. Forest land | -56.1397 | 0.22351 | 1.8345 | [5 empty] | -54.0817
| B. Cropland | 1881.0379 | 92.7891 | NA,NE,IE | [5 empty] | 1973.8271
| C. Grassland | 6500.709 | 481.0478 | 0.14833 | [5 empty] | 6981.9052
| D. Wetlands | -663.6714 | 1786.4923 | NO,NA,NE | [5 empty] | 1122.821
| E. Settlements | 20.8077 | NE | NE,IE | [5 empty] | 20.8077
| F. Other land | NA,NE | NE | NA,NE | [5 empty] | NA,NE
| G. Harvested wood products | NO,NE | [7 empty] | NO,NE
| H. Other | IE | IE | 66.5444 | [5 empty] | 66.5444
| 5. Waste | 5.5263 | 186.244 | 7.264 | [5 empty] | 199.0343
| A. Solid waste disposal | NO,NE,NA | 178.25 | [6 empty] | 178.25
| B. Biological treatment of solid waste |  | NA | NA | [5 empty] | NA
| C. Incineration and open burning of waste | 5.5263 | 4.744 | 1.304 | [5 empty] | 11.5743
| D. Waste water treatment and discharge |  | 3.25 | 5.96 | [5 empty] | 9.21
| E. Other | NA | NO | NO | [5 empty] | NO,NA
| 6. Other (as specified in summary 1.A) | NO | NO | NO | NO | NO | NO | NO | NO | NO
Memo items:(2)
| International bunkers | 304.148 | 0.25837 | 2.5329 | [5 empty] | 306.9393
| Aviation | 211.278 | 0.037374 | 1.779 | [5 empty] | 213.0944
| Navigation | 92.87 | 0.221 | 0.75394 | [5 empty] | 93.8449
| Multilateral operations | NO | NO | NO | [5 empty] | NO
| CO2 emissions from biomass | 0.30986 | [7 empty] | 0.30986
| CO2 captured | NA,NO | [7 empty] | NA,NO
| Long-term storage of C in waste disposal sites | NO | [7 empty] | NO
| Indirect N2O |  |  | NO,NE
| Indirect CO2 (3) | NO,NE
| Total CO2 equivalent emissions without land use, land-use change and forestry | [8 empty] | 3231.736
| Total CO2 equivalent emissions with land use, land-use change and forestry | [8 empty] | 13343.5596
| Total CO2 equivalent emissions, including indirect CO2, without land use, land-use change and forestry | [8 empty] | NA
| Total CO2 equivalent emissions, including indirect CO2, with land use, land-use change and forestry | [8 empty] | NA
1995 | GREENHOUSE GAS SOURCE AND | CO2(1) | CH4 | N2O | HFCs | PFCs | SF6 | Unspecified mix of HFCs and PFCs | NF3 | Total
| SINK CATEGORIES | CO2 equivalent (kt )
| Total (net emissions)(1) | 9971.0736 | 2898.3589 | 419.8421 | 10.223 | 69.3626 | 1.2437 | NO,NA | NO,NA | 13370.104
| 1. Energy | 1866.3073 | 6.5712 | 45.6522 | [5 empty] | 1918.5308
| A. Fuel combustion (sectoral approach) | 1784.0755 | 5.5755 | 45.6522 | [5 empty] | 1835.3032
| 1. Energy industries | 21.8457 | 0.011612 | 0.027505 | [5 empty] | 21.8848
| Not a UUID: 2. MANUFACTURING INDUSTRIES AND CON | 218.31 | 0.13762 | 0.46393 | [5 empty] | 218.9116
| 3. Transport | 599.9 | 3.3158 | 18.4099 | [5 empty] | 621.6257
| 4. Other sectors | 944.0198 | 2.1104 | 26.7509 | [5 empty] | 972.8811
| 5. Other | NO,NA | NO,NA | NO,NA | [5 empty] | NO,NA
| B. Fugitive emissions from fuels | 82.2318 | 0.99575 | NO,NA | [5 empty] | 83.2276
| 1. Solid fuels | NO,NA | NO,NA | NO,NA | [5 empty] | NO,NA
| 2. Oil and natural gas | 82.2318 | 0.99575 | NA,NO | [5 empty] | 83.2276
| C. CO2 transport and storage | NO | [7 empty] | NO
| 2. Industrial processes and product use | 441.0895 | 0.72558 | 44.7466 | 10.223 | 69.3626 | 1.2437 | NO,NA | NO,NA | 567.391
| A. Mineral industry | 37.87 | [7 empty] | 37.87
| B. Chemical industry | 0.45536 | NO,NA | 40.528 | NA,NO | NA,NO | NA,NO | NO,NA | NO,NA | 40.9834
| C. Metal industry | 397.9327 | 0.67983 | NO | NO | 69.3626 | NO | NO | NO | 467.9752
| D. Non-energy products from fuels and solvent use | 4.8253 | NE,NA | NE,NA | [5 empty] | 4.8253
| E. Electronic Industry |  |  |  | NO | NO | NO | NO | NO | NO
| F. Product uses as ODS substitutes |  |  |  | 10.223 | NO | D1CA6B11-6F16-4C06-9D46-70C30FAA20E0,1995,ISL | 577BA5DA-0999-492E-80B8-C9B1D23EA55A,1995,ISL | 1632A7C3-D4C5-4977-8574-B71D657C6494,1995,ISL | 10.223
| G. Other product manufacture and use | 0.0060809 | 0.045751 | 4.2186 | 9A261E19-35F5-4E10-BD03-B56D33A0F3B9,1995,ISL | NO | 1.2437 | ADC979C1-90BF-47A8-8FFA-1635D0647B78,1995,ISL | BC4A9240-D3BE-4265-9F85-65393B4CF44F,1995,ISL | 5.5142
| H. Other | NA | NA | NA | D185958B-F0D0-43B9-B1DF-8C615DE9BF96,1995,ISL | 8B8F3ABE-969D-44C9-A61D-C813EDF47B29,1995,ISL | 02CE26D2-ADDA-44C9-89AB-9DBDB7710B70,1995,ISL | 007AC2DF-F451-4565-BF96-E9DC9EF3F41D,1995,ISL | 493484F5-EF8A-43A8-8FF2-5E86662F9321,1995,ISL | NA
| 3. Agriculture | 0.061 | 337.3015 | 253.1301 | [5 empty] | 590.4927
| A. Enteric fermentation |  | 289.8 | [6 empty] | 289.8
| B. Manure management |  | 47.5015 | 47.801 | [5 empty] | 95.3025
| C. Rice cultivation |  | NO | [6 empty] | NO
| D. Agricultural soils |  | NE,NA,NO | 205.3292 | [5 empty] | 205.3292
| E. Prescribed burning of savannas |  | 0AF40DDC-732A-47A0-9D31-1C5A13702393,1995,ISL | 6FA4A0D8-B64C-4BE0-AE5A-593FB2427551,1995,ISL | [5 empty] | 7EE3F8DD-8BFE-4917-A7A7-82A0425A52A6,1995,ISL
| F. Field burning of agricultural residues |  | NO,NA | NO,NA | [5 empty] | NO,NA
| G. Liming | NE | [7 empty] | NE
| H. Urea application | 0.061 | [7 empty] | 0.061
| I. Other carbon-containing fertilizers | NE | [7 empty] | NE
| J. Other | 282D3894-6868-4D9A-A9ED-09D1AABCBFC6,1995,ISL | NA | NA | [5 empty] | NA
| 4. Land use, land-use change and forestry(1) | 7658.7417 | 2358.0763 | 69.0086 | [5 empty] | 10085.8267
| A. Forest land | -65.7587 | 0.25783 | 2.1131 | [5 empty] | -63.3878
| B. Cropland | 1871.2181 | 92.278 | NA,NE,IE | [5 empty] | 1963.4961
| C. Grassland | 6509.4783 | 482.3803 | 0.16684 | [5 empty] | 6992.0254
| D. Wetlands | -662.4139 | 1783.1602 | NO,NA,NE | [5 empty] | 1120.7463
| E. Settlements | 6.2179 | NE | NE,IE | [5 empty] | 6.2179
| F. Other land | NA,NE | NE | NA,NE | [5 empty] | NA,NE
| G. Harvested wood products | NO,NE | [7 empty] | NO,NE
| H. Other | IE | IE | 66.7287 | [5 empty] | 66.7287
| 5. Waste | 4.874 | 195.6842 | 7.3046 | [5 empty] | 207.8628
| A. Solid waste disposal | NO,NE,NA | 188 | [6 empty] | 188
| B. Biological treatment of solid waste |  | 0.2 | 0.1788 | [5 empty] | 0.3788
| C. Incineration and open burning of waste | 4.874 | 4.2342 | 1.1658 | [5 empty] | 10.274
| D. Waste water treatment and discharge |  | 3.25 | 5.96 | [5 empty] | 9.21
| E. Other | NA | NO | NO | [5 empty] | NA,NO
| 6. Other (as specified in summary 1.A) | NO | NO | NO | NO | NO | NO | NO | NO | NO
Memo items:(2)
| International bunkers | 376.6051 | 0.3816 | 3.1249 | [5 empty] | 380.1117
| Aviation | 233.5551 | 0.041352 | 1.9657 | [5 empty] | 235.5622
| Navigation | 143.05 | 0.34025 | 1.1592 | [5 empty] | 144.5495
| Multilateral operations | NO | NO | NO | [5 empty] | NO
| CO2 emissions from biomass | 0.30986 | [7 empty] | 0.30986
| CO2 captured | NA,NO | [7 empty] | NA,NO
| Long-term storage of C in waste disposal sites | NO | [7 empty] | NO
| Indirect N2O |  |  | NO,NE
| Indirect CO2 (3) | NO,NE
| Total CO2 equivalent emissions without land use, land-use change and forestry | [8 empty] | 3284.2773
| Total CO2 equivalent emissions with land use, land-use change and forestry | [8 empty] | 13370.104
| Total CO2 equivalent emissions, including indirect CO2, without land use, land-use change and forestry | [8 empty] | NA
| Total CO2 equivalent emissions, including indirect CO2, with land use, land-use change and forestry | [8 empty] | NA
1996 | GREENHOUSE GAS SOURCE AND | CO2(1) | CH4 | N2O | HFCs | PFCs | SF6 | Unspecified mix of HFCs and PFCs | NF3 | Total
| SINK CATEGORIES | CO2 equivalent (kt )
| Total (net emissions)(1) | 10061.7796 | 2907.1795 | 436.004 | 18.5942 | 29.6441 | 1.2437 | NO,NA | NO,NA | 13454.4452
| 1. Energy | 1957.4587 | 6.5992 | 46.0254 | [5 empty] | 2010.0833
| A. Fuel combustion (sectoral approach) | 1876.1967 | 5.8102 | 46.0254 | [5 empty] | 1928.0323
| 1. Energy industries | 15.3469 | 0.0050775 | 0.012933 | [5 empty] | 15.3649
| Not a UUID: 2. MANUFACTURING INDUSTRIES AND CON | 265.17 | 0.17296 | 0.52576 | [5 empty] | 265.8687
| 3. Transport | 590.24 | 3.3806 | 18.7835 | [5 empty] | 612.4041
| 4. Other sectors | 1005.4398 | 2.2515 | 26.7032 | [5 empty] | 1034.3946
| 5. Other | NO,NA | NO,NA | NO,NA | [5 empty] | NO,NA
| B. Fugitive emissions from fuels | 81.262 | 0.789 | NO,NA | [5 empty] | 82.051
| 1. Solid fuels | NO,NA | NO,NA | NO,NA | [5 empty] | NO,NA
| 2. Oil and natural gas | 81.262 | 0.789 | NA,NO | [5 empty] | 82.051
| C. CO2 transport and storage | NO | [7 empty] | NO
| 2. Industrial processes and product use | 440.3091 | 0.70274 | 52.0231 | 18.5942 | 29.6441 | 1.2437 | NO,NA | NO,NA | 542.517
| A. Mineral industry | 41.7835 | [7 empty] | 41.7835
| B. Chemical industry | 0.40181 | NO,NA | 47.382 | NA,NO | NA,NO | NA,NO | NO,NA | NO,NA | 47.7838
| C. Metal industry | 393.4742 | 0.65541 | NO | NO | 29.6441 | NO | NO | NO | 423.7737
| D. Non-energy products from fuels and solvent use | 4.642 | NE,NA | NE,NA | [5 empty] | 4.642
| E. Electronic Industry |  |  |  | NO | NO | NO | NO | NO | NO
| F. Product uses as ODS substitutes |  |  |  | 18.5942 | NO | D1CA6B11-6F16-4C06-9D46-70C30FAA20E0,1996,ISL | 577BA5DA-0999-492E-80B8-C9B1D23EA55A,1996,ISL | 1632A7C3-D4C5-4977-8574-B71D657C6494,1996,ISL | 18.5942
| G. Other product manufacture and use | 0.0075772 | 0.04733 | 4.6411 | 9A261E19-35F5-4E10-BD03-B56D33A0F3B9,1996,ISL | NO | 1.2437 | ADC979C1-90BF-47A8-8FFA-1635D0647B78,1996,ISL | BC4A9240-D3BE-4265-9F85-65393B4CF44F,1996,ISL | 5.9397
| H. Other | NA | NA | NA | D185958B-F0D0-43B9-B1DF-8C615DE9BF96,1996,ISL | 8B8F3ABE-969D-44C9-A61D-C813EDF47B29,1996,ISL | 02CE26D2-ADDA-44C9-89AB-9DBDB7710B70,1996,ISL | 007AC2DF-F451-4565-BF96-E9DC9EF3F41D,1996,ISL | 493484F5-EF8A-43A8-8FF2-5E86662F9321,1996,ISL | NA
| 3. Agriculture | 0.066 | 342.5768 | 261.4569 | [5 empty] | 604.0996
| A. Enteric fermentation |  | 294.075 | [6 empty] | 294.075
| B. Manure management |  | 48.5018 | 48.5925 | [5 empty] | 97.0942
| C. Rice cultivation |  | NO | [6 empty] | NO
| D. Agricultural soils |  | NE,NA,NO | 212.8644 | [5 empty] | 212.8644
| E. Prescribed burning of savannas |  | 0AF40DDC-732A-47A0-9D31-1C5A13702393,1996,ISL | 6FA4A0D8-B64C-4BE0-AE5A-593FB2427551,1996,ISL | [5 empty] | 7EE3F8DD-8BFE-4917-A7A7-82A0425A52A6,1996,ISL
| F. Field burning of agricultural residues |  | NO,NA | NO,NA | [5 empty] | NO,NA
| G. Liming | NE | [7 empty] | NE
| H. Urea application | 0.066 | [7 empty] | 0.066
| I. Other carbon-containing fertilizers | NE | [7 empty] | NE
| J. Other | 282D3894-6868-4D9A-A9ED-09D1AABCBFC6,1996,ISL | NA | NA | [5 empty] | NA
| 4. Land use, land-use change and forestry(1) | 7659.579 | 2358.0241 | 69.3071 | [5 empty] | 10086.9102
| A. Forest land | -69.9512 | 0.27225 | 2.2292 | [5 empty] | -67.4497
| B. Cropland | 1861.4289 | 91.7666 | NA,NE,IE | [5 empty] | 1953.1954
| C. Grassland | 6517.1769 | 483.5643 | 0.18537 | [5 empty] | 7000.9266
| D. Wetlands | -659.8957 | 1782.4209 | NO,NA,NE | [5 empty] | 1122.5253
| E. Settlements | 10.7133 | NE | NE,IE | [5 empty] | 10.7133
| F. Other land | NA,NE | NE | NA,NE | [5 empty] | NA,NE
| G. Harvested wood products | 0.10689 | [7 empty] | 0.10689
| H. Other | IE | IE | 66.8925 | [5 empty] | 66.8925
| 5. Waste | 4.3668 | 199.2767 | 7.1916 | [5 empty] | 210.8352
| A. Solid waste disposal | NO,NE,NA | 192 | [6 empty] | 192
| B. Biological treatment of solid waste |  | 0.2 | 0.1788 | [5 empty] | 0.3788
| C. Incineration and open burning of waste | 4.3668 | 3.8268 | 1.0528 | [5 empty] | 9.2464
| D. Waste water treatment and discharge |  | 3.25 | 5.96 | [5 empty] | 9.21
| E. Other | NA | NO | NO | [5 empty] | NA,NO
| 6. Other (as specified in summary 1.A) | NO | NO | NO | NO | NO | NO | NO | NO | NO
Memo items:(2)
| International bunkers | 391.6714 | 0.34035 | 3.2587 | [5 empty] | 395.2704
| Aviation | 268.5314 | 0.047346 | 2.2604 | [5 empty] | 270.8391
| Navigation | 123.14 | 0.293 | 0.9983 | [5 empty] | 124.4313
| Multilateral operations | NO | NO | NO | [5 empty] | NO
| CO2 emissions from biomass | 0.30986 | [7 empty] | 0.30986
| CO2 captured | NA,NO | [7 empty] | NA,NO
| Long-term storage of C in waste disposal sites | NO | [7 empty] | NO
| Indirect N2O |  |  | NO,NE
| Indirect CO2 (3) | NO,NE
| Total CO2 equivalent emissions without land use, land-use change and forestry | [8 empty] | 3367.5351
| Total CO2 equivalent emissions with land use, land-use change and forestry | [8 empty] | 13454.4452
| Total CO2 equivalent emissions, including indirect CO2, without land use, land-use change and forestry | [8 empty] | NA
| Total CO2 equivalent emissions, including indirect CO2, with land use, land-use change and forestry | [8 empty] | NA
1997 | GREENHOUSE GAS SOURCE AND | CO2(1) | CH4 | N2O | HFCs | PFCs | SF6 | Unspecified mix of HFCs and PFCs | NF3 | Total
| SINK CATEGORIES | CO2 equivalent (kt )
| Total (net emissions)(1) | 10154.559 | 2903.5076 | 433.3406 | 28.7665 | 97.0801 | 1.2437 | NO,NA | NO,NA | 13618.4974
| 1. Energy | 1985.7976 | 6.2027 | 53.5609 | [5 empty] | 2045.5612
| A. Fuel combustion (sectoral approach) | 1921.9456 | 5.163 | 53.5609 | [5 empty] | 1980.6694
| 1. Energy industries | 11.8557 | 0.00381 | 0.0084036 | [5 empty] | 11.868
| Not a UUID: 2. MANUFACTURING INDUSTRIES AND CON | 303.23 | 0.20061 | 0.63659 | [5 empty] | 304.0672
| 3. Transport | 601.93 | 2.7218 | 22.8006 | [5 empty] | 627.4524
| 4. Other sectors | 1004.9298 | 2.2368 | 30.1153 | [5 empty] | 1037.2819
| 5. Other | NO,NA | NO,NA | NO,NA | [5 empty] | NO,NA
| B. Fugitive emissions from fuels | 63.852 | 1.0397 | NO,NA | [5 empty] | 64.8917
| 1. Solid fuels | NO,NA | NO,NA | NO,NA | [5 empty] | NO,NA
| 2. Oil and natural gas | 63.852 | 1.0397 | NA,NO | [5 empty] | 64.8917
| C. CO2 transport and storage | NO | [7 empty] | NO
| 2. Industrial processes and product use | 499.4032 | 0.74296 | 44.1682 | 28.7665 | 97.0801 | 1.2437 | NO,NA | NO,NA | 671.4046
| A. Mineral industry | 46.547 | [7 empty] | 46.547
| B. Chemical industry | 0.43502 | NO,NA | 39.5148 | NA,NO | NA,NO | NA,NO | NO,NA | NO,NA | 39.9498
| C. Metal industry | 448.0008 | 0.69444 | NO | NO | 97.0801 | NO | NO | NO | 545.7753
| D. Non-energy products from fuels and solvent use | 4.4119 | NE,NA | NE,NA | [5 empty] | 4.4119
| E. Electronic Industry |  |  |  | NO | NO | NO | NO | NO | NO
| F. Product uses as ODS substitutes |  |  |  | 28.7665 | NO | D1CA6B11-6F16-4C06-9D46-70C30FAA20E0,1997,ISL | 577BA5DA-0999-492E-80B8-C9B1D23EA55A,1997,ISL | 1632A7C3-D4C5-4977-8574-B71D657C6494,1997,ISL | 28.7665
| G. Other product manufacture and use | 0.0084856 | 0.048518 | 4.6534 | 9A261E19-35F5-4E10-BD03-B56D33A0F3B9,1997,ISL | NO | 1.2437 | ADC979C1-90BF-47A8-8FFA-1635D0647B78,1997,ISL | BC4A9240-D3BE-4265-9F85-65393B4CF44F,1997,ISL | 5.9541
| H. Other | NA | NA | NA | D185958B-F0D0-43B9-B1DF-8C615DE9BF96,1997,ISL | 8B8F3ABE-969D-44C9-A61D-C813EDF47B29,1997,ISL | 02CE26D2-ADDA-44C9-89AB-9DBDB7710B70,1997,ISL | 007AC2DF-F451-4565-BF96-E9DC9EF3F41D,1997,ISL | 493484F5-EF8A-43A8-8FF2-5E86662F9321,1997,ISL | NA
| 3. Agriculture | 0.062 | 339.0768 | 258.6673 | [5 empty] | 597.8061
| A. Enteric fermentation |  | 291.825 | [6 empty] | 291.825
| B. Manure management |  | 47.2518 | 49.2406 | [5 empty] | 96.4925
| C. Rice cultivation |  | NO,NA | [6 empty] | NO,NA
| D. Agricultural soils |  | NE,NA,NO | 209.4267 | [5 empty] | 209.4267
| E. Prescribed burning of savannas |  | 0AF40DDC-732A-47A0-9D31-1C5A13702393,1997,ISL | 6FA4A0D8-B64C-4BE0-AE5A-593FB2427551,1997,ISL | [5 empty] | 7EE3F8DD-8BFE-4917-A7A7-82A0425A52A6,1997,ISL
| F. Field burning of agricultural residues |  | NO,NA | NO,NA | [5 empty] | NO,NA
| G. Liming | NE | [7 empty] | NE
| H. Urea application | 0.062 | [7 empty] | 0.062
| I. Other carbon-containing fertilizers | NE | [7 empty] | NE
| J. Other | 282D3894-6868-4D9A-A9ED-09D1AABCBFC6,1997,ISL | NA | NA | [5 empty] | NA
| 4. Land use, land-use change and forestry(1) | 7665.0874 | 2354.365 | 69.797 | [5 empty] | 10089.2494
| A. Forest land | -76.6924 | 0.29602 | 2.4203 | [5 empty] | -73.9761
| B. Cropland | 1851.5632 | 91.2549 | NA,NE,IE | [5 empty] | 1942.8181
| C. Grassland | 6535.9344 | 485.5911 | 0.20389 | [5 empty] | 7021.7294
| D. Wetlands | -657.9039 | 1777.2231 | NO,NA,NE | [5 empty] | 1119.3192
| E. Settlements | 12.0793 | NE | NE,IE | [5 empty] | 12.0793
| F. Other land | NA,NE | NE | NA,NE | [5 empty] | NA,NE
| G. Harvested wood products | 0.10675 | [7 empty] | 0.10675
| H. Other | IE | IE | 67.1729 | [5 empty] | 67.1729
| 5. Waste | 4.2089 | 203.12 | 7.1472 | [5 empty] | 214.4761
| A. Solid waste disposal | NO,NE,NA | 196 | [6 empty] | 196
| B. Biological treatment of solid waste |  | 0.2 | 0.1788 | [5 empty] | 0.3788
| C. Incineration and open burning of waste | 4.2089 | 3.67 | 1.0084 | [5 empty] | 8.8873
| D. Waste water treatment and discharge |  | 3.25 | 5.96 | [5 empty] | 9.21
| E. Other | NA | NO | NO | [5 empty] | NA,NO
| 6. Other (as specified in summary 1.A) | NO | NO | NO | NO | NO | NO | NO | NO | NO
Memo items:(2)
| International bunkers | 436.7117 | 0.40207 | 3.6269 | [5 empty] | 440.7406
| Aviation | 288.9117 | 0.051067 | 2.4319 | [5 empty] | 291.3946
| Navigation | 147.8 | 0.351 | 1.195 | [5 empty] | 149.346
| Multilateral operations | NO | NO | NO | [5 empty] | NO
| CO2 emissions from biomass | 0.30986 | [7 empty] | 0.30986
| CO2 captured | NA,NO | [7 empty] | NA,NO
| Long-term storage of C in waste disposal sites | NO | [7 empty] | NO
| Indirect N2O |  |  | NO,NE
| Indirect CO2 (3) | NO,NE
| Total CO2 equivalent emissions without land use, land-use change and forestry | [8 empty] | 3529.248
| Total CO2 equivalent emissions with land use, land-use change and forestry | [8 empty] | 13618.4974
| Total CO2 equivalent emissions, including indirect CO2, without land use, land-use change and forestry | [8 empty] | NA
| Total CO2 equivalent emissions, including indirect CO2, with land use, land-use change and forestry | [8 empty] | NA
1998 | GREENHOUSE GAS SOURCE AND | CO2(1) | CH4 | N2O | HFCs | PFCs | SF6 | Unspecified mix of HFCs and PFCs | NF3 | Total
| SINK CATEGORIES | CO2 equivalent (kt )
| Total (net emissions)(1) | 10176.8852 | 2909.8301 | 434.0004 | 43.22 | 212.3323 | 1.2437 | NO,NA | NO,NA | 13777.5118
| 1. Energy | 1967.5041 | 6.4577 | 54.2511 | [5 empty] | 2028.2129
| A. Fuel combustion (sectoral approach) | 1883.802 | 5.1462 | 54.2511 | [5 empty] | 1943.1994
| 1. Energy industries | 14.8322 | 0.0053675 | 0.012784 | [5 empty] | 14.8504
| Not a UUID: 2. MANUFACTURING INDUSTRIES AND CON | 278.49 | 0.18532 | 0.63435 | [5 empty] | 279.3097
| 3. Transport | 604.72 | 2.7744 | 23.4619 | [5 empty] | 630.9563
| 4. Other sectors | 985.7598 | 2.1811 | 30.1421 | [5 empty] | 1018.083
| 5. Other | NO,NA | NO,NA | NO,NA | [5 empty] | NO,NA
| B. Fugitive emissions from fuels | 83.7021 | 1.3115 | NO,NA | [5 empty] | 85.0136
| 1. Solid fuels | NO,NA | NO,NA | NO,NA | [5 empty] | NO,NA
| 2. Oil and natural gas | 83.7021 | 1.3115 | NA,NO | [5 empty] | 85.0136
| C. CO2 transport and storage | NO | [7 empty] | NO
| 2. Industrial processes and product use | 527.0316 | 0.5521 | 39.2555 | 43.22 | 212.3323 | 1.2437 | NO,NA | NO,NA | 823.6353
| A. Mineral industry | 54.3854 | [7 empty] | 54.3854
| B. Chemical industry | 0.39642 | NO,NA | 34.4488 | NA,NO | NA,NO | NA,NO | NO,NA | NO,NA | 34.8452
| C. Metal industry | 467.8999 | 0.51007 | NO | NO | 212.3323 | NO | NO | NO | 680.7423
| D. Non-energy products from fuels and solvent use | 4.3386 | NE,NA | NE,NA | [5 empty] | 4.3386
| E. Electronic Industry |  |  |  | NO | NO | NO | NO | NO | NO
| F. Product uses as ODS substitutes |  |  |  | 43.22 | NO | D1CA6B11-6F16-4C06-9D46-70C30FAA20E0,1998,ISL | 577BA5DA-0999-492E-80B8-C9B1D23EA55A,1998,ISL | 1632A7C3-D4C5-4977-8574-B71D657C6494,1998,ISL | 43.22
| G. Other product manufacture and use | 0.011186 | 0.042027 | 4.8067 | 9A261E19-35F5-4E10-BD03-B56D33A0F3B9,1998,ISL | NO | 1.2437 | ADC979C1-90BF-47A8-8FFA-1635D0647B78,1998,ISL | BC4A9240-D3BE-4265-9F85-65393B4CF44F,1998,ISL | 6.1037
| H. Other | NA | NA | NA | D185958B-F0D0-43B9-B1DF-8C615DE9BF96,1998,ISL | 8B8F3ABE-969D-44C9-A61D-C813EDF47B29,1998,ISL | 02CE26D2-ADDA-44C9-89AB-9DBDB7710B70,1998,ISL | 007AC2DF-F451-4565-BF96-E9DC9EF3F41D,1998,ISL | 493484F5-EF8A-43A8-8FF2-5E86662F9321,1998,ISL | NA
| 3. Agriculture | 0.076 | 345.3519 | 262.9722 | [5 empty] | 608.4001
| A. Enteric fermentation |  | 296.6 | [6 empty] | 296.6
| B. Manure management |  | 48.7519 | 50.4886 | [5 empty] | 99.2405
| C. Rice cultivation |  | NO | [6 empty] | NO
| D. Agricultural soils |  | NE,NA,NO | 212.4835 | [5 empty] | 212.4835
| E. Prescribed burning of savannas |  | 0AF40DDC-732A-47A0-9D31-1C5A13702393,1998,ISL | 6FA4A0D8-B64C-4BE0-AE5A-593FB2427551,1998,ISL | [5 empty] | 7EE3F8DD-8BFE-4917-A7A7-82A0425A52A6,1998,ISL
| F. Field burning of agricultural residues |  | NO,NA | NO,NA | [5 empty] | NO,NA
| G. Liming | NE | [7 empty] | NE
| H. Urea application | 0.076 | [7 empty] | 0.076
| I. Other carbon-containing fertilizers | NE | [7 empty] | NE
| J. Other | 282D3894-6868-4D9A-A9ED-09D1AABCBFC6,1998,ISL | NA | NA | [5 empty] | NA
| 4. Land use, land-use change and forestry(1) | 7678.7072 | 2348.8637 | 70.5162 | [5 empty] | 10098.0871
| A. Forest land | -84.9993 | 0.33382 | 2.7308 | [5 empty] | -81.9346
| B. Cropland | 1841.7082 | 90.7429 | NA,NE,IE | [5 empty] | 1932.4511
| C. Grassland | 6563.7927 | 488.411 | 0.22243 | [5 empty] | 7052.4261
| D. Wetlands | -654.7508 | 1769.376 | NO,NA,NE | [5 empty] | 1114.6252
| E. Settlements | 12.8476 | NE | NE,IE | [5 empty] | 12.8476
| F. Other land | NA,NE | NE | NA,NE | [5 empty] | NA,NE
| G. Harvested wood products | 0.10874 | [7 empty] | 0.10874
| H. Other | IE | IE | 67.5629 | [5 empty] | 67.5629
| 5. Waste | 3.5663 | 208.6047 | 7.0054 | [5 empty] | 219.1764
| A. Solid waste disposal | NO,NE,NA | 202 | [6 empty] | 202
| B. Biological treatment of solid waste |  | 0.2 | 0.1788 | [5 empty] | 0.3788
| C. Incineration and open burning of waste | 3.5663 | 3.1547 | 0.86658 | [5 empty] | 7.5876
| D. Waste water treatment and discharge |  | 3.25 | 5.96 | [5 empty] | 9.21
| E. Other | NA | NO | NO | [5 empty] | NA,NO
| 6. Other (as specified in summary 1.A) | NO | NO | NO | NO | NO | NO | NO | NO | NO
Memo items:(2)
| International bunkers | 510.0024 | 0.47507 | 4.2317 | [5 empty] | 514.7092
| Aviation | 334.4224 | 0.059065 | 2.8162 | [5 empty] | 337.2977
| Navigation | 175.58 | 0.416 | 1.4155 | [5 empty] | 177.4115
| Multilateral operations | NO | NO | NO | [5 empty] | NO
| CO2 emissions from biomass | 0.30986 | [7 empty] | 0.30986
| CO2 captured | NA,NO | [7 empty] | NA,NO
| Long-term storage of C in waste disposal sites | NO | [7 empty] | NO
| Indirect N2O |  |  | NO,NE
| Indirect CO2 (3) | NO,NE
| Total CO2 equivalent emissions without land use, land-use change and forestry | [8 empty] | 3679.4247
| Total CO2 equivalent emissions with land use, land-use change and forestry | [8 empty] | 13777.5118
| Total CO2 equivalent emissions, including indirect CO2, without land use, land-use change and forestry | [8 empty] | NA
| Total CO2 equivalent emissions, including indirect CO2, with land use, land-use change and forestry | [8 empty] | NA
1999 | GREENHOUSE GAS SOURCE AND | CO2(1) | CH4 | N2O | HFCs | PFCs | SF6 | Unspecified mix of HFCs and PFCs | NF3 | Total
| SINK CATEGORIES | CO2 equivalent (kt )
| Total (net emissions)(1) | 10402.4655 | 2909.0198 | 449.2448 | 48.8511 | 204.1727 | 1.2437 | NO,NA | NO,NA | 14014.9977
| 1. Energy | 2025.3193 | 6.2226 | 62.7479 | [5 empty] | 2094.2898
| A. Fuel combustion (sectoral approach) | 1914.0472 | 4.3874 | 62.7479 | [5 empty] | 1981.1824
| 1. Energy industries | 11.9143 | 0.0048775 | 0.0097148 | [5 empty] | 11.9289
| Not a UUID: 2. MANUFACTURING INDUSTRIES AND CON | 288.48 | 0.19136 | 0.65497 | [5 empty] | 289.3263
| 3. Transport | 626.24 | 1.9995 | 29.2896 | [5 empty] | 657.529
| 4. Other sectors | 987.4129 | 2.1916 | 32.7936 | [5 empty] | 1022.3982
| 5. Other | NO,NA | NO,NA | NO,NA | [5 empty] | NO,NA
| B. Fugitive emissions from fuels | 111.2721 | 1.8353 | NO,NA | [5 empty] | 113.1074
| 1. Solid fuels | NO,NA | NO,NA | NO,NA | [5 empty] | NO,NA
| 2. Oil and natural gas | 111.2721 | 1.8353 | NA,NO | [5 empty] | 113.1074
| C. CO2 transport and storage | NO | [7 empty] | NO
| 2. Industrial processes and product use | 676.1091 | 0.82465 | 39.644 | 48.8511 | 204.1727 | 1.2437 | NO,NA | NO,NA | 970.8453
| A. Mineral industry | 61.4317 | [7 empty] | 61.4317
| B. Chemical industry | 0.43045 | NO,NA | 34.7766 | NA,NO | NA,NO | NA,NO | NO,NA | NO,NA | 35.2071
| C. Metal industry | 610.13 | 0.77499 | NO | NO | 204.1727 | NO | NO | NO | 815.0777
| D. Non-energy products from fuels and solvent use | 4.1001 | NE,NA | NE,NA | [5 empty] | 4.1001
| E. Electronic Industry |  |  |  | NO | NO | NO | NO | NO | NO
| F. Product uses as ODS substitutes |  |  |  | 48.8511 | NO | D1CA6B11-6F16-4C06-9D46-70C30FAA20E0,1999,ISL | 577BA5DA-0999-492E-80B8-C9B1D23EA55A,1999,ISL | 1632A7C3-D4C5-4977-8574-B71D657C6494,1999,ISL | 48.8511
| G. Other product manufacture and use | 0.016797 | 0.049655 | 4.8674 | 9A261E19-35F5-4E10-BD03-B56D33A0F3B9,1999,ISL | NO | 1.2437 | ADC979C1-90BF-47A8-8FFA-1635D0647B78,1999,ISL | BC4A9240-D3BE-4265-9F85-65393B4CF44F,1999,ISL | 6.1776
| H. Other | NA | NA | NA | D185958B-F0D0-43B9-B1DF-8C615DE9BF96,1999,ISL | 8B8F3ABE-969D-44C9-A61D-C813EDF47B29,1999,ISL | 02CE26D2-ADDA-44C9-89AB-9DBDB7710B70,1999,ISL | 007AC2DF-F451-4565-BF96-E9DC9EF3F41D,1999,ISL | 493484F5-EF8A-43A8-8FF2-5E86662F9321,1999,ISL | NA
| 3. Agriculture | 0.072 | 344.3272 | 268.8639 | [5 empty] | 613.2631
| A. Enteric fermentation |  | 296.325 | [6 empty] | 296.325
| B. Manure management |  | 48.0022 | 50.8552 | [5 empty] | 98.8574
| C. Rice cultivation |  | NO,NA | [6 empty] | NO,NA
| D. Agricultural soils |  | NE,NA,NO | 218.0088 | [5 empty] | 218.0088
| E. Prescribed burning of savannas |  | 0AF40DDC-732A-47A0-9D31-1C5A13702393,1999,ISL | 6FA4A0D8-B64C-4BE0-AE5A-593FB2427551,1999,ISL | [5 empty] | 7EE3F8DD-8BFE-4917-A7A7-82A0425A52A6,1999,ISL
| F. Field burning of agricultural residues |  | NO,NA | NO,NA | [5 empty] | NO,NA
| G. Liming | NE | [7 empty] | NE
| H. Urea application | 0.072 | [7 empty] | 0.072
| I. Other carbon-containing fertilizers | NE | [7 empty] | NE
| J. Other | 282D3894-6868-4D9A-A9ED-09D1AABCBFC6,1999,ISL | NA | NA | [5 empty] | NA
| 4. Land use, land-use change and forestry(1) | 7698.0488 | 2343.0563 | 71.1246 | [5 empty] | 10112.2298
| A. Forest land | -91.3493 | 0.35322 | 2.8895 | [5 empty] | -88.1066
| B. Cropland | 1831.7428 | 90.2306 | NA,NE,IE | [5 empty] | 1921.9734
| C. Grassland | 6596.044 | 491.5285 | 0.24096 | [5 empty] | 7087.8135
| D. Wetlands | -651.5688 | 1760.944 | NO,NA,NE | [5 empty] | 1109.3752
| E. Settlements | 13.0722 | NE | NE,IE | [5 empty] | 13.0722
| F. Other land | NA,NE | NE | NA,NE | [5 empty] | NA,NE
| G. Harvested wood products | 0.10781 | [7 empty] | 0.10781
| H. Other | IE | IE | 67.9942 | [5 empty] | 67.9942
| 5. Waste | 2.9162 | 214.589 | 6.8644 | [5 empty] | 224.3697
| A. Solid waste disposal | NO,NE,NA | 208.25 | [6 empty] | 208.25
| B. Biological treatment of solid waste |  | 0.2 | 0.1788 | [5 empty] | 0.3788
| C. Incineration and open burning of waste | 2.9162 | 2.639 | 0.72563 | [5 empty] | 6.2809
| D. Waste water treatment and discharge |  | 3.5 | 5.96 | [5 empty] | 9.46
| E. Other | NA | NO | NO | [5 empty] | NA,NO
| 6. Other (as specified in summary 1.A) | NO | NO | NO | NO | NO | NO | NO | NO | NO
Memo items:(2)
| International bunkers | 522.1019 | 0.45129 | 4.3467 | [5 empty] | 526.8999
| Aviation | 359.3819 | 0.063538 | 3.0265 | [5 empty] | 362.472
| Navigation | 162.72 | 0.38775 | 1.3201 | [5 empty] | 164.4279
| Multilateral operations | NO | NO | NO | [5 empty] | NO
| CO2 emissions from biomass | 0.39937 | [7 empty] | 0.39937
| CO2 captured | NA,NO | [7 empty] | NA,NO
| Long-term storage of C in waste disposal sites | NO | [7 empty] | NO
| Indirect N2O |  |  | NO,NE
| Indirect CO2 (3) | NO,NE
| Total CO2 equivalent emissions without land use, land-use change and forestry | [8 empty] | 3902.7679
| Total CO2 equivalent emissions with land use, land-use change and forestry | [8 empty] | 14014.9977
| Total CO2 equivalent emissions, including indirect CO2, without land use, land-use change and forestry | [8 empty] | NA
| Total CO2 equivalent emissions, including indirect CO2, with land use, land-use change and forestry | [8 empty] | NA
2000 | GREENHOUSE GAS SOURCE AND | CO2(1) | CH4 | N2O | HFCs | PFCs | SF6 | Unspecified mix of HFCs and PFCs | NF3 | Total
| SINK CATEGORIES | CO2 equivalent (kt )
| Total (net emissions)(1) | 10490.7875 | 2893.0531 | 428.2737 | 43.277 | 149.8939 | 1.3116 | NO,NA | NO,NA | 14006.5967
| 1. Energy | 1968.9014 | 6.2952 | 62.3204 | [5 empty] | 2037.517
| A. Fuel combustion (sectoral approach) | 1815.7592 | 4.1965 | 62.3204 | [5 empty] | 1882.2761
| 1. Energy industries | 10.8963 | 0.004855 | 0.0088804 | [5 empty] | 10.9101
| Not a UUID: 2. MANUFACTURING INDUSTRIES AND CON | 236.66 | 0.15327 | 0.56838 | [5 empty] | 237.3816
| 3. Transport | 628.98 | 1.9587 | 28.8005 | [5 empty] | 659.7392
| 4. Other sectors | 939.2229 | 2.0796 | 32.9426 | [5 empty] | 974.2452
| 5. Other | NO,NA | NO,NA | NO,NA | [5 empty] | NO,NA
| B. Fugitive emissions from fuels | 153.1422 | 2.0987 | NO,NA | [5 empty] | 155.2409
| 1. Solid fuels | NO,NA | NO,NA | NO,NA | [5 empty] | NO,NA
| 2. Oil and natural gas | 153.1422 | 2.0987 | NA,NO | [5 empty] | 155.2409
| C. CO2 transport and storage | NO | [7 empty] | NO
| 2. Industrial processes and product use | 785.7429 | 1.089 | 22.4675 | 43.277 | 149.8939 | 1.3116 | NO,NA | NO,NA | 1003.7818
| A. Mineral industry | 65.4752 | [7 empty] | 65.4752
| B. Chemical industry | 0.40721 | NO,NA | 17.9098 | NA,NO | NA,NO | NA,NO | NO,NA | NO,NA | 18.317
| C. Metal industry | 715.5572 | 1.047 | NO | NO | 149.8939 | NO | NO | NO | 866.4981
| D. Non-energy products from fuels and solvent use | 4.294 | NE,NA | NE,NA | [5 empty] | 4.294
| E. Electronic Industry |  |  |  | NO | NO | NO | NO | NO | NO
| F. Product uses as ODS substitutes |  |  |  | 43.277 | NO | D1CA6B11-6F16-4C06-9D46-70C30FAA20E0,2000,ISL | 577BA5DA-0999-492E-80B8-C9B1D23EA55A,2000,ISL | 1632A7C3-D4C5-4977-8574-B71D657C6494,2000,ISL | 43.277
| G. Other product manufacture and use | 0.0092909 | 0.041955 | 4.5577 | 9A261E19-35F5-4E10-BD03-B56D33A0F3B9,2000,ISL | NO | 1.3116 | ADC979C1-90BF-47A8-8FFA-1635D0647B78,2000,ISL | BC4A9240-D3BE-4265-9F85-65393B4CF44F,2000,ISL | 5.9205
| H. Other | NA | NA | NA | D185958B-F0D0-43B9-B1DF-8C615DE9BF96,2000,ISL | 8B8F3ABE-969D-44C9-A61D-C813EDF47B29,2000,ISL | 02CE26D2-ADDA-44C9-89AB-9DBDB7710B70,2000,ISL | 007AC2DF-F451-4565-BF96-E9DC9EF3F41D,2000,ISL | 493484F5-EF8A-43A8-8FF2-5E86662F9321,2000,ISL | NA
| 3. Agriculture | 0.074 | 331.8268 | 264.1535 | [5 empty] | 596.0543
| A. Enteric fermentation |  | 284.575 | [6 empty] | 284.575
| B. Manure management |  | 47.2518 | 49.6832 | [5 empty] | 96.935
| C. Rice cultivation |  | NO,NA | [6 empty] | NO,NA
| D. Agricultural soils |  | NE,NA,NO | 214.4703 | [5 empty] | 214.4703
| E. Prescribed burning of savannas |  | 0AF40DDC-732A-47A0-9D31-1C5A13702393,2000,ISL | 6FA4A0D8-B64C-4BE0-AE5A-593FB2427551,2000,ISL | [5 empty] | 7EE3F8DD-8BFE-4917-A7A7-82A0425A52A6,2000,ISL
| F. Field burning of agricultural residues |  | NO,NA | NO,NA | [5 empty] | NO,NA
| G. Liming | NE | [7 empty] | NE
| H. Urea application | 0.074 | [7 empty] | 0.074
| I. Other carbon-containing fertilizers | NE | [7 empty] | NE
| J. Other | 282D3894-6868-4D9A-A9ED-09D1AABCBFC6,2000,ISL | NA | NA | [5 empty] | NA
| 4. Land use, land-use change and forestry(1) | 7733.3282 | 2333.5628 | 72.4844 | [5 empty] | 10139.3754
| A. Forest land | -101.0626 | 0.44155 | 3.6623 | [5 empty] | -96.9587
| B. Cropland | 1821.8105 | 89.7181 | NA,NE,IE | [5 empty] | 1911.5286
| C. Grassland | 6644.1581 | 495.6374 | 0.2595 | [5 empty] | 7140.055
| D. Wetlands | -646.5957 | 1747.7657 | NO,NA,NE | [5 empty] | 1101.17
| E. Settlements | 14.9102 | NE | NE,IE | [5 empty] | 14.9102
| F. Other land | NA,NE | NE | NA,NE | [5 empty] | NA,NE
| G. Harvested wood products | 0.10769 | [7 empty] | 0.10769
| H. Other | IE | IE | 68.5626 | [5 empty] | 68.5626
| 5. Waste | 2.7409 | 220.2793 | 6.848 | [5 empty] | 229.8682
| A. Solid waste disposal | NO,NE,NA | 214 | [6 empty] | 214
| B. Biological treatment of solid waste |  | 0.2 | 0.1788 | [5 empty] | 0.3788
| C. Incineration and open burning of waste | 2.7409 | 2.5793 | 0.70924 | [5 empty] | 6.0294
| D. Waste water treatment and discharge |  | 3.5 | 5.96 | [5 empty] | 9.46
| E. Other | NA | NO | NO | [5 empty] | NA,NO
| 6. Other (as specified in summary 1.A) | NO | NO | NO | NO | NO | NO | NO | NO | NO
Memo items:(2)
| International bunkers | 620.4683 | 0.58702 | 5.1533 | [5 empty] | 626.2086
| Aviation | 403.2583 | 0.071268 | 3.3951 | [5 empty] | 406.7246
| Navigation | 217.21 | 0.51575 | 1.7582 | [5 empty] | 219.4839
| Multilateral operations | NO | NO | NO | [5 empty] | NO
| CO2 emissions from biomass | 0.39937 | [7 empty] | 0.39937
| CO2 captured | NA,NO | [7 empty] | NA,NO
| Long-term storage of C in waste disposal sites | NO | [7 empty] | NO
| Indirect N2O |  |  | NO,NE
| Indirect CO2 (3) | NO,NE
| Total CO2 equivalent emissions without land use, land-use change and forestry | [8 empty] | 3867.2213
| Total CO2 equivalent emissions with land use, land-use change and forestry | [8 empty] | 14006.5967
| Total CO2 equivalent emissions, including indirect CO2, without land use, land-use change and forestry | [8 empty] | NA
| Total CO2 equivalent emissions, including indirect CO2, with land use, land-use change and forestry | [8 empty] | NA
2001 | GREENHOUSE GAS SOURCE AND | CO2(1) | CH4 | N2O | HFCs | PFCs | SF6 | Unspecified mix of HFCs and PFCs | NF3 | Total
| SINK CATEGORIES | CO2 equivalent (kt )
| Total (net emissions)(1) | 10518.1394 | 2898.079 | 422.2299 | 48.6861 | 108.0505 | 1.3116 | NO,NA | NO,NA | 13996.4965
| 1. Energy | 1931.9841 | 6.3395 | 61.4823 | [5 empty] | 1999.806
| A. Fuel combustion (sectoral approach) | 1788.2122 | 4.06 | 61.4823 | [5 empty] | 1853.7545
| 1. Energy industries | 10.2093 | 0.003605 | 0.006854 | [5 empty] | 10.2197
| Not a UUID: 2. MANUFACTURING INDUSTRIES AND CON | 286.64 | 0.19023 | 0.68421 | [5 empty] | 287.5144
| 3. Transport | 639.7 | 1.9882 | 29.0451 | [5 empty] | 670.7333
| 4. Other sectors | 851.6629 | 1.878 | 31.7462 | [5 empty] | 885.2871
| 5. Other | NO,NA | NO,NA | NO,NA | [5 empty] | NO,NA
| B. Fugitive emissions from fuels | 143.772 | 2.2795 | NO,NA | [5 empty] | 146.0514
| 1. Solid fuels | NO,NA | NO,NA | NO,NA | [5 empty] | NO,NA
| 2. Oil and natural gas | 143.772 | 2.2795 | NA,NO | [5 empty] | 146.0514
| C. CO2 transport and storage | NO | [7 empty] | NO
| 2. Industrial processes and product use | 828.2163 | 1.0715 | 19.7869 | 48.6861 | 108.0505 | 1.3116 | NO,NA | NO,NA | 1007.1228
| A. Mineral industry | 58.6853 | [7 empty] | 58.6853
| B. Chemical industry | 0.49147 | NO,NA | 15.5258 | NA,NO | NA,NO | NA,NO | NO,NA | NO,NA | 16.0173
| C. Metal industry | 765.3739 | 1.031 | NO | NO | 108.0389 | NO | NO | NO | 874.4438
| D. Non-energy products from fuels and solvent use | 3.6551 | NE,NA | NE,NA | [5 empty] | 3.6551
| E. Electronic Industry |  |  |  | NO | NO | NO | NO | NO | NO
| F. Product uses as ODS substitutes |  |  |  | 48.6861 | 0.011555 | D1CA6B11-6F16-4C06-9D46-70C30FAA20E0,2001,ISL | 577BA5DA-0999-492E-80B8-C9B1D23EA55A,2001,ISL | 1632A7C3-D4C5-4977-8574-B71D657C6494,2001,ISL | 48.6976
| G. Other product manufacture and use | 0.010512 | 0.04059 | 4.2611 | 9A261E19-35F5-4E10-BD03-B56D33A0F3B9,2001,ISL | NO | 1.3116 | ADC979C1-90BF-47A8-8FFA-1635D0647B78,2001,ISL | BC4A9240-D3BE-4265-9F85-65393B4CF44F,2001,ISL | 5.6237
| H. Other | NA | NA | NA | D185958B-F0D0-43B9-B1DF-8C615DE9BF96,2001,ISL | 8B8F3ABE-969D-44C9-A61D-C813EDF47B29,2001,ISL | 02CE26D2-ADDA-44C9-89AB-9DBDB7710B70,2001,ISL | 007AC2DF-F451-4565-BF96-E9DC9EF3F41D,2001,ISL | 493484F5-EF8A-43A8-8FF2-5E86662F9321,2001,ISL | NA
| 3. Agriculture | 0.079 | 334.852 | 261.1738 | [5 empty] | 596.1047
| A. Enteric fermentation |  | 286.35 | [6 empty] | 286.35
| B. Manure management |  | 48.502 | 48.6583 | [5 empty] | 97.1603
| C. Rice cultivation |  | NO | [6 empty] | NO
| D. Agricultural soils |  | NE,NA,NO | 212.5154 | [5 empty] | 212.5154
| E. Prescribed burning of savannas |  | 0AF40DDC-732A-47A0-9D31-1C5A13702393,2001,ISL | 6FA4A0D8-B64C-4BE0-AE5A-593FB2427551,2001,ISL | [5 empty] | 7EE3F8DD-8BFE-4917-A7A7-82A0425A52A6,2001,ISL
| F. Field burning of agricultural residues |  | NO,NA | NO,NA | [5 empty] | NO,NA
| G. Liming | NE | [7 empty] | NE
| H. Urea application | 0.079 | [7 empty] | 0.079
| I. Other carbon-containing fertilizers | NE | [7 empty] | NE
| J. Other | 282D3894-6868-4D9A-A9ED-09D1AABCBFC6,2001,ISL | NA | NA | [5 empty] | NA
| 4. Land use, land-use change and forestry(1) | 7755.2782 | 2328.3069 | 73.0095 | [5 empty] | 10156.5946
| A. Forest land | -106.8627 | 0.45498 | 3.7649 | [5 empty] | -102.6428
| B. Cropland | 1811.7567 | 89.2053 | NA,NE,IE | [5 empty] | 1900.962
| C. Grassland | 6679.1924 | 498.5573 | 0.27803 | [5 empty] | 7178.0277
| D. Wetlands | -643.5435 | 1740.0893 | NO,NA,NE | [5 empty] | 1096.5458
| E. Settlements | 14.6285 | NE | NE,IE | [5 empty] | 14.6285
| F. Other land | NA,NE | NE | NA,NE | [5 empty] | NA,NE
| G. Harvested wood products | 0.10682 | [7 empty] | 0.10682
| H. Other | IE | IE | 68.9665 | [5 empty] | 68.9665
| 5. Waste | 2.5818 | 227.5091 | 6.7775 | [5 empty] | 236.8684
| A. Solid waste disposal | NO,NE,NA | 221.5 | [6 empty] | 221.5
| B. Biological treatment of solid waste |  | 0.2 | 0.1788 | [5 empty] | 0.3788
| C. Incineration and open burning of waste | 2.5818 | 2.3091 | 0.63871 | [5 empty] | 5.5296
| D. Waste water treatment and discharge |  | 3.5 | 5.96 | [5 empty] | 9.46
| E. Other | NA | NO | NO | [5 empty] | NA,NO
| 6. Other (as specified in summary 1.A) | NO | NO | NO | NO | NO | NO | NO | NO | NO
Memo items:(2)
| International bunkers | 493.2729 | 0.41376 | 4.1072 | [5 empty] | 497.7939
| Aviation | 345.2929 | 0.061015 | 2.9062 | [5 empty] | 348.2602
| Navigation | 147.98 | 0.35275 | 1.2009 | [5 empty] | 149.5337
| Multilateral operations | NO | NO | NO | [5 empty] | NO
| CO2 emissions from biomass | 0.39937 | [7 empty] | 0.39937
| CO2 captured | NA,NO | [7 empty] | NA,NO
| Long-term storage of C in waste disposal sites | NO | [7 empty] | NO
| Indirect N2O |  |  | NO,NE
| Indirect CO2 (3) | NO,NE
| Total CO2 equivalent emissions without land use, land-use change and forestry | [8 empty] | 3839.9019
| Total CO2 equivalent emissions with land use, land-use change and forestry | [8 empty] | 13996.4965
| Total CO2 equivalent emissions, including indirect CO2, without land use, land-use change and forestry | [8 empty] | NA
| Total CO2 equivalent emissions, including indirect CO2, with land use, land-use change and forestry | [8 empty] | NA
2002 | GREENHOUSE GAS SOURCE AND | CO2(1) | CH4 | N2O | HFCs | PFCs | SF6 | Unspecified mix of HFCs and PFCs | NF3 | Total
| SINK CATEGORIES | CO2 equivalent (kt )
| Total (net emissions)(1) | 10645.1878 | 2887.9404 | 395.9379 | 45.7382 | 85.5105 | 1.3116 | NA,NO | NA,NO | 14061.6264
| 1. Energy | 2006.8282 | 6.5347 | 60.7722 | [5 empty] | 2074.1351
| A. Fuel combustion (sectoral approach) | 1859.2662 | 4.2344 | 60.7722 | [5 empty] | 1924.2728
| 1. Energy industries | 12.1833 | 0.0060575 | 0.011235 | [5 empty] | 12.2006
| Not a UUID: 2. MANUFACTURING INDUSTRIES AND CON | 301.69 | 0.20982 | 0.67425 | [5 empty] | 302.5741
| 3. Transport | 643.32 | 1.9995 | 29.2942 | [5 empty] | 674.6137
| 4. Other sectors | 902.0729 | 2.019 | 30.7926 | [5 empty] | 934.8845
| 5. Other | NO,NA | NO,NA | NO,NA | [5 empty] | NO,NA
| B. Fugitive emissions from fuels | 147.562 | 2.3002 | NO,NA | [5 empty] | 149.8623
| 1. Solid fuels | NO,NA | NO,NA | NO,NA | [5 empty] | NO,NA
| 2. Oil and natural gas | 147.562 | 2.3002 | NA,NO | [5 empty] | 149.8623
| C. CO2 transport and storage | NO | [7 empty] | NO
| 2. Industrial processes and product use | 845.4789 | 1.1534 | 3.9514 | 45.7382 | 85.5105 | 1.3116 | NA,NO | NA,NO | 983.1439
| A. Mineral industry | 39.3396 | [7 empty] | 39.3396
| B. Chemical industry | 0.4537 | NO,NA | NA,NO | NA,NO | NA,NO | NA,NO | NA,NO | NA,NO | 0.4537
| C. Metal industry | 801.8306 | 1.1079 | NO | NO | 85.5037 | NO | NO | NO | 888.4422
| D. Non-energy products from fuels and solvent use | 3.85 | NE,NA | NE,NA | [5 empty] | 3.85
| E. Electronic Industry |  |  |  | NO | NO | NO | NO | NO | NO
| F. Product uses as ODS substitutes |  |  |  | 45.7382 | 0.0068643 | D1CA6B11-6F16-4C06-9D46-70C30FAA20E0,2002,ISL | 577BA5DA-0999-492E-80B8-C9B1D23EA55A,2002,ISL | 1632A7C3-D4C5-4977-8574-B71D657C6494,2002,ISL | 45.7451
| G. Other product manufacture and use | 0.0050298 | 0.045426 | 3.9514 | 9A261E19-35F5-4E10-BD03-B56D33A0F3B9,2002,ISL | NO | 1.3116 | ADC979C1-90BF-47A8-8FFA-1635D0647B78,2002,ISL | BC4A9240-D3BE-4265-9F85-65393B4CF44F,2002,ISL | 5.3134
| H. Other | NA | NA | NA | D185958B-F0D0-43B9-B1DF-8C615DE9BF96,2002,ISL | 8B8F3ABE-969D-44C9-A61D-C813EDF47B29,2002,ISL | 02CE26D2-ADDA-44C9-89AB-9DBDB7710B70,2002,ISL | 007AC2DF-F451-4565-BF96-E9DC9EF3F41D,2002,ISL | 493484F5-EF8A-43A8-8FF2-5E86662F9321,2002,ISL | NA
| 3. Agriculture | 0.08 | 327.8016 | 250.6207 | [5 empty] | 578.5023
| A. Enteric fermentation |  | 281.05 | [6 empty] | 281.05
| B. Manure management |  | 46.7516 | 48.2483 | [5 empty] | 94.9999
| C. Rice cultivation |  | NO | [6 empty] | NO
| D. Agricultural soils |  | NE,NA,NO | 202.3724 | [5 empty] | 202.3724
| E. Prescribed burning of savannas |  | 0AF40DDC-732A-47A0-9D31-1C5A13702393,2002,ISL | 6FA4A0D8-B64C-4BE0-AE5A-593FB2427551,2002,ISL | [5 empty] | 7EE3F8DD-8BFE-4917-A7A7-82A0425A52A6,2002,ISL
| F. Field burning of agricultural residues |  | NO,NA | NO,NA | [5 empty] | NO,NA
| G. Liming | NE | [7 empty] | NE
| H. Urea application | 0.08 | [7 empty] | 0.08
| I. Other carbon-containing fertilizers | NE | [7 empty] | NE
| J. Other | 282D3894-6868-4D9A-A9ED-09D1AABCBFC6,2002,ISL | NA | NA | [5 empty] | NA
| 4. Land use, land-use change and forestry(1) | 7790.3997 | 2320.3477 | 73.8611 | [5 empty] | 10184.6085
| A. Forest land | -115.9584 | 0.48737 | 4.0432 | [5 empty] | -111.4278
| B. Cropland | 1801.6803 | 88.6923 | NA,NE,IE | [5 empty] | 1890.3725
| C. Grassland | 6729.3189 | 502.5676 | 0.29656 | [5 empty] | 7232.1831
| D. Wetlands | -639.208 | 1728.6005 | NO,NA,NE | [5 empty] | 1089.3925
| E. Settlements | 14.4607 | NE | NE,IE | [5 empty] | 14.4607
| F. Other land | NA,NE | NE | NA,NE | [5 empty] | NA,NE
| G. Harvested wood products | 0.1062 | [7 empty] | 0.1062
| H. Other | IE | IE | 69.5213 | [5 empty] | 69.5213
| 5. Waste | 2.4011 | 232.1031 | 6.7325 | [5 empty] | 241.2366
| A. Solid waste disposal | NO,NE,NA | 223.25 | [6 empty] | 223.25
| B. Biological treatment of solid waste |  | 0.2 | 0.1788 | [5 empty] | 0.3788
| C. Incineration and open burning of waste | 2.4011 | 2.1531 | 0.59371 | [5 empty] | 5.1478
| D. Waste water treatment and discharge |  | 6.5 | 5.96 | [5 empty] | 12.46
| E. Other | NA | NO | NO | [5 empty] | NA,NO
| 6. Other (as specified in summary 1.A) | NO | NO | NO | NO | NO | NO | NO | NO | NO
Memo items:(2)
| International bunkers | 512.2953 | 0.54426 | 4.2529 | [5 empty] | 517.0925
| Aviation | 306.4453 | 0.05401 | 2.5812 | [5 empty] | 309.0805
| Navigation | 205.85 | 0.49025 | 1.6718 | [5 empty] | 208.012
| Multilateral operations | NO | NO | NO | [5 empty] | NO
| CO2 emissions from biomass | 0.39937 | [7 empty] | 0.39937
| CO2 captured | NA,NO | [7 empty] | NA,NO
| Long-term storage of C in waste disposal sites | NO | [7 empty] | NO
| Indirect N2O |  |  | NO,NE
| Indirect CO2 (3) | NO,NE
| Total CO2 equivalent emissions without land use, land-use change and forestry | [8 empty] | 3877.0179
| Total CO2 equivalent emissions with land use, land-use change and forestry | [8 empty] | 14061.6264
| Total CO2 equivalent emissions, including indirect CO2, without land use, land-use change and forestry | [8 empty] | NA
| Total CO2 equivalent emissions, including indirect CO2, with land use, land-use change and forestry | [8 empty] | NA
2003 | GREENHOUSE GAS SOURCE AND | CO2(1) | CH4 | N2O | HFCs | PFCs | SF6 | Unspecified mix of HFCs and PFCs | NF3 | Total
| SINK CATEGORIES | CO2 equivalent (kt )
| Total (net emissions)(1) | 10645.6872 | 2880.3076 | 390.4254 | 56.7885 | 70.4735 | 1.3116 | NA,NO | NA,NO | 14044.9937
| 1. Energy | 1995.8171 | 6.234 | 60.5212 | [5 empty] | 2062.5724
| A. Fuel combustion (sectoral approach) | 1859.3052 | 4.2113 | 60.5212 | [5 empty] | 1924.0377
| 1. Energy industries | 11.4444 | 0.005445 | 0.0099532 | [5 empty] | 11.4598
| Not a UUID: 2. MANUFACTURING INDUSTRIES AND CON | 263.38 | 0.19711 | 0.56641 | [5 empty] | 264.1435
| 3. Transport | 737.96 | 2.0585 | 29.8433 | [5 empty] | 769.8618
| 4. Other sectors | 846.5208 | 1.9502 | 30.1016 | [5 empty] | 878.5726
| 5. Other | NO,NA | NO,NA | NO,NA | [5 empty] | NO,NA
| B. Fugitive emissions from fuels | 136.5119 | 2.0227 | NO,NA | [5 empty] | 138.5347
| 1. Solid fuels | NO,NA | NO,NA | NO,NA | [5 empty] | NO,NA
| 2. Oil and natural gas | 136.5119 | 2.0227 | NA,NO | [5 empty] | 138.5347
| C. CO2 transport and storage | NO | [7 empty] | NO
| 2. Industrial processes and product use | 846.4161 | 1.1212 | 4.0307 | 56.7885 | 70.4735 | 1.3116 | NA,NO | NA,NO | 980.1415
| A. Mineral industry | 33.0005 | [7 empty] | 33.0005
| B. Chemical industry | 0.4786 | NO,NA | NA,NO | NA,NO | NA,NO | NA,NO | NA,NO | NA,NO | 0.4786
| C. Metal industry | 809.3383 | 1.0785 | NO | NO | 70.4689 | NO | NO | NO | 880.8857
| D. Non-energy products from fuels and solvent use | 3.5763 | NE,NA | NE,NA | [5 empty] | 3.5763
| E. Electronic Industry |  |  |  | NO | NO | NO | NO | NO | NO
| F. Product uses as ODS substitutes |  |  |  | 56.7885 | 0.0045624 | D1CA6B11-6F16-4C06-9D46-70C30FAA20E0,2003,ISL | 577BA5DA-0999-492E-80B8-C9B1D23EA55A,2003,ISL | 1632A7C3-D4C5-4977-8574-B71D657C6494,2003,ISL | 56.7931
| G. Other product manufacture and use | 0.022351 | 0.042726 | 4.0307 | 9A261E19-35F5-4E10-BD03-B56D33A0F3B9,2003,ISL | NO | 1.3116 | ADC979C1-90BF-47A8-8FFA-1635D0647B78,2003,ISL | BC4A9240-D3BE-4265-9F85-65393B4CF44F,2003,ISL | 5.4073
| H. Other | NA | NA | NA | D185958B-F0D0-43B9-B1DF-8C615DE9BF96,2003,ISL | 8B8F3ABE-969D-44C9-A61D-C813EDF47B29,2003,ISL | 02CE26D2-ADDA-44C9-89AB-9DBDB7710B70,2003,ISL | 007AC2DF-F451-4565-BF96-E9DC9EF3F41D,2003,ISL | 493484F5-EF8A-43A8-8FF2-5E86662F9321,2003,ISL | NA
| 3. Agriculture | 2.4462 | 323.8017 | 244.6458 | [5 empty] | 570.8937
| A. Enteric fermentation |  | 278.05 | [6 empty] | 278.05
| B. Manure management |  | 45.7517 | 48.2262 | [5 empty] | 93.978
| C. Rice cultivation |  | NO | [6 empty] | NO
| D. Agricultural soils |  | NE,NA,NO | 196.4195 | [5 empty] | 196.4195
| E. Prescribed burning of savannas |  | 0AF40DDC-732A-47A0-9D31-1C5A13702393,2003,ISL | 6FA4A0D8-B64C-4BE0-AE5A-593FB2427551,2003,ISL | [5 empty] | 7EE3F8DD-8BFE-4917-A7A7-82A0425A52A6,2003,ISL
| F. Field burning of agricultural residues |  | NO,NA | NO,NA | [5 empty] | NO,NA
| G. Liming | 2.3632 | [7 empty] | 2.3632
| H. Urea application | 0.083 | [7 empty] | 0.083
| I. Other carbon-containing fertilizers | NE | [7 empty] | NE
| J. Other | 282D3894-6868-4D9A-A9ED-09D1AABCBFC6,2003,ISL | NA | NA | [5 empty] | NA
| 4. Land use, land-use change and forestry(1) | 7798.9546 | 2315.4773 | 74.4803 | [5 empty] | 10188.9122
| A. Forest land | -127.037 | 0.51904 | 4.2948 | [5 empty] | -122.2232
| B. Cropland | 1791.5909 | 88.1789 | NA,NE,IE | [5 empty] | 1879.7698
| C. Grassland | 6752.7192 | 505.0916 | 0.31509 | [5 empty] | 7258.1259
| D. Wetlands | -636.5993 | 1721.6877 | NO,NA,NE | [5 empty] | 1085.0885
| E. Settlements | 18.1743 | NE | NE,IE | [5 empty] | 18.1743
| F. Other land | NA,NE | NE | NA,NE | [5 empty] | NA,NE
| G. Harvested wood products | 0.10652 | [7 empty] | 0.10652
| H. Other | IE | IE | 69.8704 | [5 empty] | 69.8704
| 5. Waste | 2.0532 | 233.6733 | 6.7474 | [5 empty] | 242.4739
| A. Solid waste disposal | NO,NE,NA | 225 | [6 empty] | 225
| B. Biological treatment of solid waste |  | 0.3 | 0.2682 | [5 empty] | 0.5682
| C. Incineration and open burning of waste | 2.0532 | 1.8733 | 0.51921 | [5 empty] | 4.4457
| D. Waste water treatment and discharge |  | 6.5 | 5.96 | [5 empty] | 12.46
| E. Other | NA | NO | NO | [5 empty] | NA,NO
| 6. Other (as specified in summary 1.A) | NO | NO | NO | NO | NO | NO | NO | NO | NO
Memo items:(2)
| International bunkers | 472.143 | 0.39776 | 3.928 | [5 empty] | 476.4688
| Aviation | 329.343 | 0.058258 | 2.7718 | [5 empty] | 332.173
| Navigation | 142.8 | 0.3395 | 1.1562 | [5 empty] | 144.2957
| Multilateral operations | NO | NO | NO | [5 empty] | NO
| CO2 emissions from biomass | 0.58529 | [7 empty] | 0.58529
| CO2 captured | NA,NO | [7 empty] | NA,NO
| Long-term storage of C in waste disposal sites | NO | [7 empty] | NO
| Indirect N2O |  |  | NO,NE
| Indirect CO2 (3) | NO,NE
| Total CO2 equivalent emissions without land use, land-use change and forestry | [8 empty] | 3856.0815
| Total CO2 equivalent emissions with land use, land-use change and forestry | [8 empty] | 14044.9937
| Total CO2 equivalent emissions, including indirect CO2, without land use, land-use change and forestry | [8 empty] | NA
| Total CO2 equivalent emissions, including indirect CO2, with land use, land-use change and forestry | [8 empty] | NA
2004 | GREENHOUSE GAS SOURCE AND | CO2(1) | CH4 | N2O | HFCs | PFCs | SF6 | Unspecified mix of HFCs and PFCs | NF3 | Total
| SINK CATEGORIES | CO2 equivalent (kt )
| Total (net emissions)(1) | 10719.9987 | 2877.5804 | 389.8223 | 59.524 | 45.4764 | 1.3147 | NA,NO | NA,NO | 14093.7165
| 1. Energy | 2040.0986 | 6.6232 | 64.9411 | [5 empty] | 2111.6629
| A. Fuel combustion (sectoral approach) | 1917.1964 | 4.27 | 64.9411 | [5 empty] | 1986.4074
| 1. Energy industries | 11.1733 | 0.005105 | 0.0093572 | [5 empty] | 11.1878
| Not a UUID: 2. MANUFACTURING INDUSTRIES AND CON | 263.65 | 0.19455 | 0.63975 | [5 empty] | 264.4843
| 3. Transport | 789.78 | 2.1579 | 30.93 | [5 empty] | 822.8679
| 4. Other sectors | 852.593 | 1.9124 | 33.362 | [5 empty] | 887.8674
| 5. Other | NO,NA | NO,NA | NO,NA | [5 empty] | NO,NA
| B. Fugitive emissions from fuels | 122.9022 | 2.3533 | NO,NA | [5 empty] | 125.2555
| 1. Solid fuels | NO,NA | NO,NA | NO,NA | [5 empty] | NO,NA
| 2. Oil and natural gas | 122.9022 | 2.3533 | NA,NO | [5 empty] | 125.2555
| C. CO2 transport and storage | NO | [7 empty] | NO
| 2. Industrial processes and product use | 869.9299 | 1.1452 | 3.7161 | 59.524 | 45.4764 | 1.3147 | NA,NO | NA,NO | 981.1063
| A. Mineral industry | 50.8411 | [7 empty] | 50.8411
| B. Chemical industry | 0.38886 | NO,NA | NA,NO | NA,NO | NA,NO | NA,NO | NA,NO | NA,NO | 0.38886
| C. Metal industry | 814.5416 | 1.0999 | NO | NO | 45.4733 | NO | NO | NO | 861.1148
| D. Non-energy products from fuels and solvent use | 4.1373 | NE,NA | NE,NA | [5 empty] | 4.1373
| E. Electronic Industry |  |  |  | NO | NO | NO | NO | NO | NO
| F. Product uses as ODS substitutes |  |  |  | 59.524 | 0.0031623 | D1CA6B11-6F16-4C06-9D46-70C30FAA20E0,2004,ISL | 577BA5DA-0999-492E-80B8-C9B1D23EA55A,2004,ISL | 1632A7C3-D4C5-4977-8574-B71D657C6494,2004,ISL | 59.5272
| G. Other product manufacture and use | 0.021048 | 0.045308 | 3.7161 | 9A261E19-35F5-4E10-BD03-B56D33A0F3B9,2004,ISL | NO | 1.3147 | ADC979C1-90BF-47A8-8FFA-1635D0647B78,2004,ISL | BC4A9240-D3BE-4265-9F85-65393B4CF44F,2004,ISL | 5.0971
| H. Other | NA | NA | NA | D185958B-F0D0-43B9-B1DF-8C615DE9BF96,2004,ISL | 8B8F3ABE-969D-44C9-A61D-C813EDF47B29,2004,ISL | 02CE26D2-ADDA-44C9-89AB-9DBDB7710B70,2004,ISL | 007AC2DF-F451-4565-BF96-E9DC9EF3F41D,2004,ISL | 493484F5-EF8A-43A8-8FF2-5E86662F9321,2004,ISL | NA
| 3. Agriculture | 2.6016 | 318.7768 | 239.4859 | [5 empty] | 560.8643
| A. Enteric fermentation |  | 274.025 | [6 empty] | 274.025
| B. Manure management |  | 44.7518 | 47.6451 | [5 empty] | 92.3969
| C. Rice cultivation |  | NO | [6 empty] | NO
| D. Agricultural soils |  | NE,NA,NO | 191.8408 | [5 empty] | 191.8408
| E. Prescribed burning of savannas |  | 0AF40DDC-732A-47A0-9D31-1C5A13702393,2004,ISL | 6FA4A0D8-B64C-4BE0-AE5A-593FB2427551,2004,ISL | [5 empty] | 7EE3F8DD-8BFE-4917-A7A7-82A0425A52A6,2004,ISL
| F. Field burning of agricultural residues |  | NO,NA | NO,NA | [5 empty] | NO,NA
| G. Liming | 2.5186 | [7 empty] | 2.5186
| H. Urea application | 0.083 | [7 empty] | 0.083
| I. Other carbon-containing fertilizers | NE | [7 empty] | NE
| J. Other | 282D3894-6868-4D9A-A9ED-09D1AABCBFC6,2004,ISL | NA | NA | [5 empty] | NA
| 4. Land use, land-use change and forestry(1) | 7802.1972 | 2310.8495 | 74.9785 | [5 empty] | 10188.0252
| A. Forest land | -133.2379 | 0.53188 | 4.4116 | [5 empty] | -128.2944
| B. Cropland | 1781.5573 | 87.6653 | NA,NE,IE | [5 empty] | 1869.2227
| C. Grassland | 6772.5437 | 507.7149 | 0.33363 | [5 empty] | 7280.5923
| D. Wetlands | -634.0519 | 1714.9373 | NO,NA,NE | [5 empty] | 1080.8855
| E. Settlements | 15.2796 | NE | NE,IE | [5 empty] | 15.2796
| F. Other land | NA,NE | NE | NA,NE | [5 empty] | NA,NE
| G. Harvested wood products | 0.10641 | [7 empty] | 0.10641
| H. Other | IE | IE | 70.2333 | [5 empty] | 70.2333
| 5. Waste | 5.1714 | 240.1857 | 6.7007 | [5 empty] | 252.0578
| A. Solid waste disposal | NO,NE,NA | 232.25 | [6 empty] | 232.25
| B. Biological treatment of solid waste |  | 0.3 | 0.2682 | [5 empty] | 0.5682
| C. Incineration and open burning of waste | 5.1714 | 1.1357 | 0.47251 | [5 empty] | 6.7796
| D. Waste water treatment and discharge |  | 6.5 | 5.96 | [5 empty] | 12.46
| E. Other | NA | NO | NO | [5 empty] | NA,NO
| 6. Other (as specified in summary 1.A) | NO | NO | NO | NO | NO | NO | NO | NO | NO
Memo items:(2)
| International bunkers | 570.7253 | 0.53001 | 4.7446 | [5 empty] | 575.9999
| Aviation | 375.8253 | 0.06626 | 3.1652 | [5 empty] | 379.0568
| Navigation | 194.9 | 0.46375 | 1.5794 | [5 empty] | 196.9432
| Multilateral operations | NO | NO | NO | [5 empty] | NO
| CO2 emissions from biomass | 0.51643 | [7 empty] | 0.51643
| CO2 captured | NA,NO | [7 empty] | NA,NO
| Long-term storage of C in waste disposal sites | NO | [7 empty] | NO
| Indirect N2O |  |  | NO,NE
| Indirect CO2 (3) | NO,NE
| Total CO2 equivalent emissions without land use, land-use change and forestry | [8 empty] | 3905.6913
| Total CO2 equivalent emissions with land use, land-use change and forestry | [8 empty] | 14093.7165
| Total CO2 equivalent emissions, including indirect CO2, without land use, land-use change and forestry | [8 empty] | NA
| Total CO2 equivalent emissions, including indirect CO2, with land use, land-use change and forestry | [8 empty] | NA
2005 | GREENHOUSE GAS SOURCE AND | CO2(1) | CH4 | N2O | HFCs | PFCs | SF6 | Unspecified mix of HFCs and PFCs | NF3 | Total
| SINK CATEGORIES | CO2 equivalent (kt )
| Total (net emissions)(1) | 10670.4507 | 2866.3835 | 395.0612 | 69.2603 | 30.7606 | 2.5174 | NO | NO | 14034.4336
| 1. Energy | 1990.6824 | 6.3553 | 69.2005 | [5 empty] | 2066.2381
| A. Fuel combustion (sectoral approach) | 1872.5202 | 3.761 | 69.2005 | [5 empty] | 1945.4817
| 1. Energy industries | 13.8873 | 0.0086075 | 0.015913 | [5 empty] | 13.9118
| Not a UUID: 2. MANUFACTURING INDUSTRIES AND CON | 208.07 | 0.14387 | 0.46092 | [5 empty] | 208.6748
| 3. Transport | 795.18 | 1.7453 | 34.5845 | [5 empty] | 831.5098
| 4. Other sectors | 855.3829 | 1.8632 | 34.1391 | [5 empty] | 891.3852
| 5. Other | NO,NA | NO,NA | NO,NA | [5 empty] | NO,NA
| B. Fugitive emissions from fuels | 118.1622 | 2.5943 | NO,NA | [5 empty] | 120.7564
| 1. Solid fuels | NO,NA | NO,NA | NO,NA | [5 empty] | NO,NA
| 2. Oil and natural gas | 118.1622 | 2.5943 | NA,NO | [5 empty] | 120.7564
| C. CO2 transport and storage | NO | [7 empty] | NO
| 2. Industrial processes and product use | 852.9226 | 1.3023 | 3.3865 | 69.2603 | 30.7606 | 2.5174 | NO | NO | 960.1496
| A. Mineral industry | 55.0092 | [7 empty] | 55.0092
| B. Chemical industry | NO | NO | NO | NO | NO | NO | NO | NO | NO
| C. Metal industry | 793.9845 | 1.2659 | NO | NO | 30.7583 | NO | NO | NO | 826.0087
| D. Non-energy products from fuels and solvent use | 3.9169 | NE,NA | NE,NA | [5 empty] | 3.9169
| E. Electronic Industry |  |  |  | NO | NO | NO | NO | NO | NO
| F. Product uses as ODS substitutes |  |  |  | 69.2603 | 0.0022832 | D1CA6B11-6F16-4C06-9D46-70C30FAA20E0,2005,ISL | 577BA5DA-0999-492E-80B8-C9B1D23EA55A,2005,ISL | 1632A7C3-D4C5-4977-8574-B71D657C6494,2005,ISL | 69.2625
| G. Other product manufacture and use | 0.011992 | 0.036367 | 3.3865 | 9A261E19-35F5-4E10-BD03-B56D33A0F3B9,2005,ISL | NO | 2.5174 | ADC979C1-90BF-47A8-8FFA-1635D0647B78,2005,ISL | BC4A9240-D3BE-4265-9F85-65393B4CF44F,2005,ISL | 5.9523
| H. Other | NA | NA | NA | D185958B-F0D0-43B9-B1DF-8C615DE9BF96,2005,ISL | 8B8F3ABE-969D-44C9-A61D-C813EDF47B29,2005,ISL | 02CE26D2-ADDA-44C9-89AB-9DBDB7710B70,2005,ISL | 007AC2DF-F451-4565-BF96-E9DC9EF3F41D,2005,ISL | 493484F5-EF8A-43A8-8FF2-5E86662F9321,2005,ISL | NA
| 3. Agriculture | 3.5294 | 322.0769 | 240.0077 | [5 empty] | 565.6141
| A. Enteric fermentation |  | 275.825 | [6 empty] | 275.825
| B. Manure management |  | 46.2519 | 48.197 | [5 empty] | 94.449
| C. Rice cultivation |  | NO | [6 empty] | NO
| D. Agricultural soils |  | NE,NA,NO | 191.8107 | [5 empty] | 191.8107
| E. Prescribed burning of savannas |  | 0AF40DDC-732A-47A0-9D31-1C5A13702393,2005,ISL | 6FA4A0D8-B64C-4BE0-AE5A-593FB2427551,2005,ISL | [5 empty] | 7EE3F8DD-8BFE-4917-A7A7-82A0425A52A6,2005,ISL
| F. Field burning of agricultural residues |  | NO,NA | NO,NA | [5 empty] | NO,NA
| G. Liming | 3.4554 | [7 empty] | 3.4554
| H. Urea application | 0.074 | [7 empty] | 0.074
| I. Other carbon-containing fertilizers | NE | [7 empty] | NE
| J. Other | 282D3894-6868-4D9A-A9ED-09D1AABCBFC6,2005,ISL | NA | NA | [5 empty] | NA
| 4. Land use, land-use change and forestry(1) | 7818.5875 | 2303.7046 | 75.7572 | [5 empty] | 10198.0492
| A. Forest land | -152.7354 | 0.56448 | 4.6717 | [5 empty] | -147.4992
| B. Cropland | 1771.3965 | 87.1515 | NA,NE,IE | [5 empty] | 1858.548
| C. Grassland | 6810.0451 | 511.3297 | 0.35216 | [5 empty] | 7321.727
| D. Wetlands | -630.1731 | 1704.6589 | NO,NA,NE | [5 empty] | 1074.4859
| E. Settlements | 19.9478 | NE | NE,IE | [5 empty] | 19.9478
| F. Other land | NA,NE | NE | NA,NE | [5 empty] | NA,NE
| G. Harvested wood products | 0.10647 | [7 empty] | 0.10647
| H. Other | IE | IE | 70.7333 | [5 empty] | 70.7333
| 5. Waste | 4.7288 | 232.9444 | 6.7093 | [5 empty] | 244.3825
| A. Solid waste disposal | NO,NE,NA | 225.25 | [6 empty] | 225.25
| B. Biological treatment of solid waste |  | 0.5 | 0.447 | [5 empty] | 0.947
| C. Incineration and open burning of waste | 4.7288 | 0.44441 | 0.30234 | [5 empty] | 5.4755
| D. Waste water treatment and discharge |  | 6.75 | 5.96 | [5 empty] | 12.71
| E. Other | NA | NO | NO | [5 empty] | NA,NO
| 6. Other (as specified in summary 1.A) | NO | NO | NO | NO | NO | NO | NO | NO | NO
Memo items:(2)
| International bunkers | 527.3963 | 0.33497 | 4.403 | [5 empty] | 532.1342
| Aviation | 417.0163 | 0.073719 | 3.512 | [5 empty] | 420.602
| Navigation | 110.38 | 0.26125 | 0.89102 | [5 empty] | 111.5323
| Multilateral operations | NO | NO | NO | [5 empty] | NO
| CO2 emissions from biomass | 0.38911 | [7 empty] | 0.38911
| CO2 captured | NA,NO | [7 empty] | NA,NO
| Long-term storage of C in waste disposal sites | NO | [7 empty] | NO
| Indirect N2O |  |  | NO,NE
| Indirect CO2 (3) | NO,NE
| Total CO2 equivalent emissions without land use, land-use change and forestry | [8 empty] | 3836.3843
| Total CO2 equivalent emissions with land use, land-use change and forestry | [8 empty] | 14034.4336
| Total CO2 equivalent emissions, including indirect CO2, without land use, land-use change and forestry | [8 empty] | NA
| Total CO2 equivalent emissions, including indirect CO2, with land use, land-use change and forestry | [8 empty] | NA
2006 | GREENHOUSE GAS SOURCE AND | CO2(1) | CH4 | N2O | HFCs | PFCs | SF6 | Unspecified mix of HFCs and PFCs | NF3 | Total
| SINK CATEGORIES | CO2 equivalent (kt )
| Total (net emissions)(1) | 10918.1519 | 2886.9337 | 416.6597 | 69.5473 | 392.788 | 2.5174 | NO | NO | 14686.5981
| 1. Energy | 2059.0541 | 7.4903 | 67.0875 | [5 empty] | 2133.632
| A. Fuel combustion (sectoral approach) | 1922.4119 | 3.8916 | 67.0875 | [5 empty] | 1993.391
| 1. Energy industries | 16.0858 | 0.005015 | 0.009238 | [5 empty] | 16.1
| Not a UUID: 2. MANUFACTURING INDUSTRIES AND CON | 214.03 | 0.15099 | 0.51775 | [5 empty] | 214.6987
| 3. Transport | 938.4 | 2.0816 | 35.3532 | [5 empty] | 975.8347
| 4. Other sectors | 753.8961 | 1.654 | 31.2074 | [5 empty] | 786.7575
| 5. Other | NO,NA | NO,NA | NO,NA | [5 empty] | NO,NA
| B. Fugitive emissions from fuels | 136.6422 | 3.5987 | NO,NA | [5 empty] | 140.2409
| 1. Solid fuels | NO,NA | NO,NA | NO,NA | [5 empty] | NO,NA
| 2. Oil and natural gas | 136.6422 | 3.5987 | NA,NO | [5 empty] | 140.2409
| C. CO2 transport and storage | NO | [7 empty] | NO
| 2. Industrial processes and product use | 961.6564 | 1.1838 | 3.4666 | 69.5473 | 392.788 | 2.5174 | NO | NO | 1431.1595
| A. Mineral industry | 62.2012 | [7 empty] | 62.2012
| B. Chemical industry | NO | NO | NO | NO | NO | NO | NO | NO | NO
| C. Metal industry | 895.0244 | 1.1452 | NO | NO | 392.7863 | NO | NO | NO | 1288.9559
| D. Non-energy products from fuels and solvent use | 4.4136 | NE,NA | NE,NA | [5 empty] | 4.4136
| E. Electronic Industry |  |  |  | NO | NO | NO | NO | NO | NO
| F. Product uses as ODS substitutes |  |  |  | 69.5473 | 0.0017126 | D1CA6B11-6F16-4C06-9D46-70C30FAA20E0,2006,ISL | 577BA5DA-0999-492E-80B8-C9B1D23EA55A,2006,ISL | 1632A7C3-D4C5-4977-8574-B71D657C6494,2006,ISL | 69.5491
| G. Other product manufacture and use | 0.017131 | 0.038624 | 3.4666 | 9A261E19-35F5-4E10-BD03-B56D33A0F3B9,2006,ISL | NO | 2.5174 | ADC979C1-90BF-47A8-8FFA-1635D0647B78,2006,ISL | BC4A9240-D3BE-4265-9F85-65393B4CF44F,2006,ISL | 6.0398
| H. Other | NA | NA | NA | D185958B-F0D0-43B9-B1DF-8C615DE9BF96,2006,ISL | 8B8F3ABE-969D-44C9-A61D-C813EDF47B29,2006,ISL | 02CE26D2-ADDA-44C9-89AB-9DBDB7710B70,2006,ISL | 007AC2DF-F451-4565-BF96-E9DC9EF3F41D,2006,ISL | 493484F5-EF8A-43A8-8FF2-5E86662F9321,2006,ISL | NA
| 3. Agriculture | 3.6141 | 328.577 | 256.8274 | [5 empty] | 589.0185
| A. Enteric fermentation |  | 280.325 | [6 empty] | 280.325
| B. Manure management |  | 48.252 | 47.9676 | [5 empty] | 96.2195
| C. Rice cultivation |  | NO | [6 empty] | NO
| D. Agricultural soils |  | NE,NA,NO | 208.8599 | [5 empty] | 208.8599
| E. Prescribed burning of savannas |  | 0AF40DDC-732A-47A0-9D31-1C5A13702393,2006,ISL | 6FA4A0D8-B64C-4BE0-AE5A-593FB2427551,2006,ISL | [5 empty] | 7EE3F8DD-8BFE-4917-A7A7-82A0425A52A6,2006,ISL
| F. Field burning of agricultural residues |  | NO,NA | NO,NA | [5 empty] | NO,NA
| G. Liming | 3.5381 | [7 empty] | 3.5381
| H. Urea application | 0.076 | [7 empty] | 0.076
| I. Other carbon-containing fertilizers | NE | [7 empty] | NE
| J. Other | 282D3894-6868-4D9A-A9ED-09D1AABCBFC6,2006,ISL | NA | NA | [5 empty] | NA
| 4. Land use, land-use change and forestry(1) | 7889.0328 | 2296.9527 | 82.2927 | [5 empty] | 10268.2782
| A. Forest land | -158.8638 | 0.58654 | 4.8561 | [5 empty] | -153.4211
| B. Cropland | 1761.176 | 86.6518 | 0.015732 | [5 empty] | 1847.8435
| C. Grassland | 6881.8055 | 521.3233 | 4.7241 | [5 empty] | 7407.8529
| D. Wetlands | -623.6407 | 1688.385 | 1.1277 | [5 empty] | 1065.872
| E. Settlements | 28.4501 | NE | NE,IE | [5 empty] | 28.4501
| F. Other land | NA,NE | 0.0060367 | 0.00657 | [5 empty] | 0.012607
| G. Harvested wood products | 0.10563 | [7 empty] | 0.10563
| H. Other | IE | IE | 71.5624 | [5 empty] | 71.5624
| 5. Waste | 4.7946 | 252.7299 | 6.9855 | [5 empty] | 264.5099
| A. Solid waste disposal | NO,NE,NA | 244.75 | [6 empty] | 244.75
| B. Biological treatment of solid waste |  | 0.8 | 0.7152 | [5 empty] | 1.5152
| C. Incineration and open burning of waste | 4.7946 | 0.42992 | 0.31025 | [5 empty] | 5.5347
| D. Waste water treatment and discharge |  | 6.75 | 5.96 | [5 empty] | 12.71
| E. Other | NA | NO | NO | [5 empty] | NA,NO
| 6. Other (as specified in summary 1.A) | NO | NO | NO | NO | NO | NO | NO | NO | NO
Memo items:(2)
| International bunkers | 630.9528 | 0.41043 | 5.2625 | [5 empty] | 636.6258
| Aviation | 494.4128 | 0.087434 | 4.1629 | [5 empty] | 498.6631
| Navigation | 136.54 | 0.323 | 1.0996 | [5 empty] | 137.9626
| Multilateral operations | NO | NO | NO | [5 empty] | NO
| CO2 emissions from biomass | 0.39606 | [7 empty] | 0.39606
| CO2 captured | NA,NO | [7 empty] | NA,NO
| Long-term storage of C in waste disposal sites | NO | [7 empty] | NO
| Indirect N2O |  |  | NO,NE
| Indirect CO2 (3) | NO,NE
| Total CO2 equivalent emissions without land use, land-use change and forestry | [8 empty] | 4418.3199
| Total CO2 equivalent emissions with land use, land-use change and forestry | [8 empty] | 14686.5981
| Total CO2 equivalent emissions, including indirect CO2, without land use, land-use change and forestry | [8 empty] | NA
| Total CO2 equivalent emissions, including indirect CO2, with land use, land-use change and forestry | [8 empty] | NA
2007 | GREENHOUSE GAS SOURCE AND | CO2(1) | CH4 | N2O | HFCs | PFCs | SF6 | Unspecified mix of HFCs and PFCs | NF3 | Total
| SINK CATEGORIES | CO2 equivalent (kt )
| Total (net emissions)(1) | 11253.1766 | 2872.061 | 424.6545 | 73.3263 | 331.3863 | 2.8594 | NO | NO | 14957.4641
| 1. Energy | 2121.3395 | 8.6211 | 67.6842 | [5 empty] | 2197.6447
| A. Fuel combustion (sectoral approach) | 1973.9672 | 4.0013 | 67.6842 | [5 empty] | 2045.6527
| 1. Energy industries | 33.2667 | 0.00736 | 0.022797 | [5 empty] | 33.2968
| Not a UUID: 2. MANUFACTURING INDUSTRIES AND CON | 194.64 | 0.1273 | 0.53819 | [5 empty] | 195.3055
| 3. Transport | 974.14 | 2.1574 | 34.9481 | [5 empty] | 1011.2456
| 4. Other sectors | 771.9205 | 1.7092 | 32.1751 | [5 empty] | 805.8048
| 5. Other | NO,NA | NO,NA | NO,NA | [5 empty] | NO,NA
| B. Fugitive emissions from fuels | 147.3723 | 4.6197 | NO,NA | [5 empty] | 151.992
| 1. Solid fuels | NO,NA | NO,NA | NO,NA | [5 empty] | NO,NA
| 2. Oil and natural gas | 147.3723 | 4.6197 | NA,NO | [5 empty] | 151.992
| C. CO2 transport and storage | NO | [7 empty] | NO
| 2. Industrial processes and product use | 1159.3484 | 1.2984 | 4.2883 | 73.3263 | 331.3863 | 2.8594 | NO | NO | 1572.507
| A. Mineral industry | 64.364 | [7 empty] | 64.364
| B. Chemical industry | NO | NO | NO | NO | NO | NO | NO | NO | NO
| C. Metal industry | 1091.1345 | 1.2426 | NO | NO | 331.3841 | NO | NO | NO | 1423.7612
| D. Non-energy products from fuels and solvent use | 3.8028 | NE,NA | NE,NA | [5 empty] | 3.8028
| E. Electronic Industry |  |  |  | NO | NO | NO | NO | NO | NO
| F. Product uses as ODS substitutes |  |  |  | 73.3263 | 0.0022029 | D1CA6B11-6F16-4C06-9D46-70C30FAA20E0,2007,ISL | 577BA5DA-0999-492E-80B8-C9B1D23EA55A,2007,ISL | 1632A7C3-D4C5-4977-8574-B71D657C6494,2007,ISL | 73.3285
| G. Other product manufacture and use | 0.047195 | 0.05577 | 4.2883 | 9A261E19-35F5-4E10-BD03-B56D33A0F3B9,2007,ISL | NO | 2.8594 | ADC979C1-90BF-47A8-8FFA-1635D0647B78,2007,ISL | BC4A9240-D3BE-4265-9F85-65393B4CF44F,2007,ISL | 7.2507
| H. Other | NA | NA | NA | D185958B-F0D0-43B9-B1DF-8C615DE9BF96,2007,ISL | 8B8F3ABE-969D-44C9-A61D-C813EDF47B29,2007,ISL | 02CE26D2-ADDA-44C9-89AB-9DBDB7710B70,2007,ISL | 007AC2DF-F451-4565-BF96-E9DC9EF3F41D,2007,ISL | 493484F5-EF8A-43A8-8FF2-5E86662F9321,2007,ISL | NA
| 3. Agriculture | 4.9307 | 333.8523 | 267.7158 | [5 empty] | 606.4987
| A. Enteric fermentation |  | 284.35 | [6 empty] | 284.35
| B. Manure management |  | 49.5023 | 48.8452 | [5 empty] | 98.3475
| C. Rice cultivation |  | NO | [6 empty] | NO
| D. Agricultural soils |  | NE,NA,NO | 218.8706 | [5 empty] | 218.8706
| E. Prescribed burning of savannas |  | 0AF40DDC-732A-47A0-9D31-1C5A13702393,2007,ISL | 6FA4A0D8-B64C-4BE0-AE5A-593FB2427551,2007,ISL | [5 empty] | 7EE3F8DD-8BFE-4917-A7A7-82A0425A52A6,2007,ISL
| F. Field burning of agricultural residues |  | NO,NA | NO,NA | [5 empty] | NO,NA
| G. Liming | 4.7977 | [7 empty] | 4.7977
| H. Urea application | 0.133 | [7 empty] | 0.133
| I. Other carbon-containing fertilizers | NE | [7 empty] | NE
| J. Other | 282D3894-6868-4D9A-A9ED-09D1AABCBFC6,2007,ISL | NA | NA | [5 empty] | NA
| 4. Land use, land-use change and forestry(1) | 7959.6946 | 2280.6153 | 77.777 | [5 empty] | 10318.0869
| A. Forest land | -166.5247 | 0.5991 | 4.9745 | [5 empty] | -160.9511
| B. Cropland | 1750.9139 | 86.123 | NA,IE | [5 empty] | 1837.0369
| C. Grassland | 6958.767 | 523.4237 | 0.39725 | [5 empty] | 7482.588
| D. Wetlands | -616.5914 | 1670.4695 | NO,NA,NE | [5 empty] | 1053.8782
| E. Settlements | 33.0248 | NE | NE,IE | [5 empty] | 33.0248
| F. Other land | NO,NA,NE | NO | NO,NA | [5 empty] | NO,NA,NE
| G. Harvested wood products | 0.10492 | [7 empty] | 0.10492
| H. Other | IE | IE | 72.4053 | [5 empty] | 72.4053
| 5. Waste | 7.8635 | 247.674 | 7.1892 | [5 empty] | 262.7267
| A. Solid waste disposal | NO,NE,NA | 240.75 | [6 empty] | 240.75
| B. Biological treatment of solid waste |  | 1 | 0.894 | [5 empty] | 1.894
| C. Incineration and open burning of waste | 7.8635 | 0.42396 | 0.33523 | [5 empty] | 8.6227
| D. Waste water treatment and discharge |  | 5.5 | 5.96 | [5 empty] | 11.46
| E. Other | NA | NO | NO | [5 empty] | NA,NO
| 6. Other (as specified in summary 1.A) | NO | NO | NO | NO | NO | NO | NO | NO | NO
Memo items:(2)
| International bunkers | 712.0642 | 0.57495 | 5.9127 | [5 empty] | 718.5519
| Aviation | 505.9242 | 0.089445 | 4.2588 | [5 empty] | 510.2725
| Navigation | 206.14 | 0.4855 | 1.6539 | [5 empty] | 208.2794
| Multilateral operations | NO | NO | NO | [5 empty] | NO
| CO2 emissions from biomass | 0.54185 | [7 empty] | 0.54185
| CO2 captured | NA,NO | [7 empty] | NA,NO
| Long-term storage of C in waste disposal sites | NO | [7 empty] | NO
| Indirect N2O |  |  | NO,NE
| Indirect CO2 (3) | NO,NE
| Total CO2 equivalent emissions without land use, land-use change and forestry | [8 empty] | 4639.3772
| Total CO2 equivalent emissions with land use, land-use change and forestry | [8 empty] | 14957.4641
| Total CO2 equivalent emissions, including indirect CO2, without land use, land-use change and forestry | [8 empty] | NA
| Total CO2 equivalent emissions, including indirect CO2, with land use, land-use change and forestry | [8 empty] | NA
2008 | GREENHOUSE GAS SOURCE AND | CO2(1) | CH4 | N2O | HFCs | PFCs | SF6 | Unspecified mix of HFCs and PFCs | NF3 | Total
| SINK CATEGORIES | CO2 equivalent (kt )
| Total (net emissions)(1) | 11627.8437 | 2856.3251 | 430.0311 | 83.7469 | 411.3827 | 3.0064 | NO | NO | 15412.3359
| 1. Energy | 1995.2155 | 8.8536 | 63.4522 | [5 empty] | 2067.5212
| A. Fuel combustion (sectoral approach) | 1810.2434 | 3.7836 | 63.4522 | [5 empty] | 1877.4791
| 1. Energy industries | 15.0076 | 0.002925 | 0.0053044 | [5 empty] | 15.0158
| Not a UUID: 2. MANUFACTURING INDUSTRIES AND CON | 160.54 | 0.099662 | 0.44923 | [5 empty] | 161.0889
| 3. Transport | 919.83 | 2.1403 | 33.8019 | [5 empty] | 955.7722
| 4. Other sectors | 714.8658 | 1.5407 | 29.1957 | [5 empty] | 745.6022
| 5. Other | NO,NA | NO,NA | NO,NA | [5 empty] | NO,NA
| B. Fugitive emissions from fuels | 184.9721 | 5.07 | NO,NA | [5 empty] | 190.0421
| 1. Solid fuels | NO,NA | NO,NA | NO,NA | [5 empty] | NO,NA
| 2. Oil and natural gas | 184.9721 | 5.07 | NA,NO | [5 empty] | 190.0421
| C. CO2 transport and storage | NO | [7 empty] | NO
| 2. Industrial processes and product use | 1601.3016 | 1.0594 | 3.782 | 83.7469 | 411.3827 | 3.0064 | NO | NO | 2104.279
| A. Mineral industry | 61.8355 | [7 empty] | 61.8355
| B. Chemical industry | NO | NO | NO | NO | NO | NO | NO | NO | NO
| C. Metal industry | 1536.0891 | 1.017 | NO | NO | 411.3818 | NO | NO | NO | 1948.488
| D. Non-energy products from fuels and solvent use | 3.3556 | NE,NA | NE,NA | [5 empty] | 3.3556
| E. Electronic Industry |  |  |  | NO | NO | NO | NO | NO | NO
| F. Product uses as ODS substitutes |  |  |  | 83.7469 | 0.00083269 | D1CA6B11-6F16-4C06-9D46-70C30FAA20E0,2008,ISL | 577BA5DA-0999-492E-80B8-C9B1D23EA55A,2008,ISL | 1632A7C3-D4C5-4977-8574-B71D657C6494,2008,ISL | 83.7478
| G. Other product manufacture and use | 0.021351 | 0.042467 | 3.782 | 9A261E19-35F5-4E10-BD03-B56D33A0F3B9,2008,ISL | NO | 3.0064 | ADC979C1-90BF-47A8-8FFA-1635D0647B78,2008,ISL | BC4A9240-D3BE-4265-9F85-65393B4CF44F,2008,ISL | 6.8522
| H. Other | NA | NA | NA | D185958B-F0D0-43B9-B1DF-8C615DE9BF96,2008,ISL | 8B8F3ABE-969D-44C9-A61D-C813EDF47B29,2008,ISL | 02CE26D2-ADDA-44C9-89AB-9DBDB7710B70,2008,ISL | 007AC2DF-F451-4565-BF96-E9DC9EF3F41D,2008,ISL | 493484F5-EF8A-43A8-8FF2-5E86662F9321,2008,ISL | NA
| 3. Agriculture | 5.6748 | 336.8275 | 276.8313 | [5 empty] | 619.3335
| A. Enteric fermentation |  | 287.075 | [6 empty] | 287.075
| B. Manure management |  | 49.7525 | 48.2599 | [5 empty] | 98.0124
| C. Rice cultivation |  | NO | [6 empty] | NO
| D. Agricultural soils |  | NE,NA,NO | 228.5714 | [5 empty] | 228.5714
| E. Prescribed burning of savannas |  | 0AF40DDC-732A-47A0-9D31-1C5A13702393,2008,ISL | 6FA4A0D8-B64C-4BE0-AE5A-593FB2427551,2008,ISL | [5 empty] | 7EE3F8DD-8BFE-4917-A7A7-82A0425A52A6,2008,ISL
| F. Field burning of agricultural residues |  | NO,NA | NO,NA | [5 empty] | NO,NA
| G. Liming | 5.5228 | [7 empty] | 5.5228
| H. Urea application | 0.152 | [7 empty] | 0.152
| I. Other carbon-containing fertilizers | NE | [7 empty] | NE
| J. Other | 282D3894-6868-4D9A-A9ED-09D1AABCBFC6,2008,ISL | NA | NA | [5 empty] | NA
| 4. Land use, land-use change and forestry(1) | 8019.5198 | 2269.8776 | 78.7543 | [5 empty] | 10368.1517
| A. Forest land | -170.7384 | 0.61396 | 5.0711 | [5 empty] | -165.0534
| B. Cropland | 1740.5943 | 85.6083 | NA,IE | [5 empty] | 1826.2026
| C. Grassland | 7028.1666 | 529.0786 | 0.47808 | [5 empty] | 7557.7233
| D. Wetlands | -610.585 | 1654.5746 | 0.023145 | [5 empty] | 1044.0127
| E. Settlements | 31.9734 | NE | NE,IE | [5 empty] | 31.9734
| F. Other land | NA,NE | 0.0021334 | 0.0023219 | [5 empty] | 0.0044554
| G. Harvested wood products | 0.10899 | [7 empty] | 0.10899
| H. Other | IE | IE | 73.1796 | [5 empty] | 73.1796
| 5. Waste | 6.132 | 239.707 | 7.2114 | [5 empty] | 253.0505
| A. Solid waste disposal | NO,NE,NA | 233 | [6 empty] | 233
| B. Biological treatment of solid waste |  | 1.0608 | 0.94764 | [5 empty] | 2.0084
| C. Incineration and open burning of waste | 6.132 | 0.39628 | 0.30378 | [5 empty] | 6.8321
| D. Waste water treatment and discharge |  | 5.25 | 5.96 | [5 empty] | 11.21
| E. Other | NA | NO | NO | [5 empty] | NA,NO
| 6. Other (as specified in summary 1.A) | NO | NO | NO | NO | NO | NO | NO | NO | NO
Memo items:(2)
| International bunkers | 651.236 | 0.60852 | 5.3796 | [5 empty] | 657.2242
| Aviation | 423.126 | 0.074765 | 3.5618 | [5 empty] | 426.7626
| Navigation | 228.11 | 0.53375 | 1.8178 | [5 empty] | 230.4615
| Multilateral operations | NO | NO | NO | [5 empty] | NO
| CO2 emissions from biomass | 0.27672 | [7 empty] | 0.27672
| CO2 captured | NA,NO | [7 empty] | NA,NO
| Long-term storage of C in waste disposal sites | NO | [7 empty] | NO
| Indirect N2O |  |  | NO,NE
| Indirect CO2 (3) | NO,NE
| Total CO2 equivalent emissions without land use, land-use change and forestry | [8 empty] | 5044.1842
| Total CO2 equivalent emissions with land use, land-use change and forestry | [8 empty] | 15412.3359
| Total CO2 equivalent emissions, including indirect CO2, without land use, land-use change and forestry | [8 empty] | NA
| Total CO2 equivalent emissions, including indirect CO2, with land use, land-use change and forestry | [8 empty] | NA
2009 | GREENHOUSE GAS SOURCE AND | CO2(1) | CH4 | N2O | HFCs | PFCs | SF6 | Unspecified mix of HFCs and PFCs | NF3 | Total
| SINK CATEGORIES | CO2 equivalent (kt )
| Total (net emissions)(1) | 11606.8833 | 2846.6059 | 405.4031 | 113.0589 | 180.0506 | 3.0246 | NO | NO | 15155.0264
| 1. Energy | 1943.0435 | 9.6146 | 56.4324 | [5 empty] | 2009.0905
| A. Fuel combustion (sectoral approach) | 1774.5915 | 3.8149 | 56.4324 | [5 empty] | 1834.8387
| 1. Energy industries | 12.621 | 0.0032375 | 0.0059302 | [5 empty] | 12.6302
| Not a UUID: 2. MANUFACTURING INDUSTRIES AND CON | 120.13 | 0.085685 | 0.30393 | [5 empty] | 120.5196
| 3. Transport | 893.25 | 2.0719 | 33.6665 | [5 empty] | 928.9884
| 4. Other sectors | 748.5904 | 1.6541 | 22.456 | [5 empty] | 772.7005
| 5. Other | NO,NA | NO,NA | NO,NA | [5 empty] | NO,NA
| B. Fugitive emissions from fuels | 168.452 | 5.7998 | NO,NA | [5 empty] | 174.2518
| 1. Solid fuels | NO,NA | NO,NA | NO,NA | [5 empty] | NO,NA
| 2. Oil and natural gas | 168.452 | 5.7998 | NA,NO | [5 empty] | 174.2518
| C. CO2 transport and storage | NO | [7 empty] | NO
| 2. Industrial processes and product use | 1612.969 | 1.0869 | 3.2811 | 113.0589 | 180.0506 | 3.0246 | NO | NO | 1913.4712
| A. Mineral industry | 28.7043 | [7 empty] | 28.7043
| B. Chemical industry | NO | NO | NO | NO | NO | NO | NO | NO | NO
| C. Metal industry | 1582.1034 | 1.0482 | NO | NO | 180.0487 | NO | NO | NO | 1763.2003
| D. Non-energy products from fuels and solvent use | 2.143 | NE,NA | NE,NA | [5 empty] | 2.143
| E. Electronic Industry |  |  |  | NO | NO | NO | NO | NO | NO
| F. Product uses as ODS substitutes |  |  |  | 113.0589 | 0.0019337 | D1CA6B11-6F16-4C06-9D46-70C30FAA20E0,2009,ISL | 577BA5DA-0999-492E-80B8-C9B1D23EA55A,2009,ISL | 1632A7C3-D4C5-4977-8574-B71D657C6494,2009,ISL | 113.0608
| G. Other product manufacture and use | 0.018302 | 0.038765 | 3.2811 | 9A261E19-35F5-4E10-BD03-B56D33A0F3B9,2009,ISL | NO | 3.0246 | ADC979C1-90BF-47A8-8FFA-1635D0647B78,2009,ISL | BC4A9240-D3BE-4265-9F85-65393B4CF44F,2009,ISL | 6.3628
| H. Other | NA | NA | NA | D185958B-F0D0-43B9-B1DF-8C615DE9BF96,2009,ISL | 8B8F3ABE-969D-44C9-A61D-C813EDF47B29,2009,ISL | 02CE26D2-ADDA-44C9-89AB-9DBDB7710B70,2009,ISL | 007AC2DF-F451-4565-BF96-E9DC9EF3F41D,2009,ISL | 493484F5-EF8A-43A8-8FF2-5E86662F9321,2009,ISL | NA
| 3. Agriculture | 4.1732 | 341.6029 | 258.8881 | [5 empty] | 604.6642
| A. Enteric fermentation |  | 291.35 | [6 empty] | 291.35
| B. Manure management |  | 50.2529 | 49.3941 | [5 empty] | 99.647
| C. Rice cultivation |  | NO | [6 empty] | NO
| D. Agricultural soils |  | NE,NA,NO | 209.494 | [5 empty] | 209.494
| E. Prescribed burning of savannas |  | 0AF40DDC-732A-47A0-9D31-1C5A13702393,2009,ISL | 6FA4A0D8-B64C-4BE0-AE5A-593FB2427551,2009,ISL | [5 empty] | 7EE3F8DD-8BFE-4917-A7A7-82A0425A52A6,2009,ISL
| F. Field burning of agricultural residues |  | NO,NA | NO,NA | [5 empty] | NO,NA
| G. Liming | 4.0152 | [7 empty] | 4.0152
| H. Urea application | 0.158 | [7 empty] | 0.158
| I. Other carbon-containing fertilizers | NE | [7 empty] | NE
| J. Other | 282D3894-6868-4D9A-A9ED-09D1AABCBFC6,2009,ISL | NA | NA | [5 empty] | NA
| 4. Land use, land-use change and forestry(1) | 8040.6391 | 2261.1615 | 79.4412 | [5 empty] | 10381.2418
| A. Forest land | -184.8397 | 0.62811 | 5.1975 | [5 empty] | -179.0141
| B. Cropland | 1730.2118 | 85.0934 | NA,IE | [5 empty] | 1815.3052
| C. Grassland | 7084.7187 | 533.6212 | 0.42658 | [5 empty] | 7618.7665
| D. Wetlands | -605.6085 | 1641.8186 | NO,NA,NE | [5 empty] | 1036.21
| E. Settlements | 16.0451 | NE | NE,IE | [5 empty] | 16.0451
| F. Other land | NA,NE | 0.00024244 | 0.00026386 | [5 empty] | 0.00050629
| G. Harvested wood products | 0.11161 | [7 empty] | 0.11161
| H. Other | IE | IE | 73.8169 | [5 empty] | 73.8169
| 5. Waste | 6.0586 | 233.1399 | 7.3603 | [5 empty] | 246.5588
| A. Solid waste disposal | NO,NE,NA | 226.25 | [6 empty] | 226.25
| B. Biological treatment of solid waste |  | 1.2738 | 1.1384 | [5 empty] | 2.4121
| C. Incineration and open burning of waste | 6.0586 | 0.36619 | 0.2619 | [5 empty] | 6.6867
| D. Waste water treatment and discharge |  | 5.25 | 5.96 | [5 empty] | 11.21
| E. Other | NA | NO | NO | [5 empty] | NA,NO
| 6. Other (as specified in summary 1.A) | NO | NO | NO | NO | NO | NO | NO | NO | NO
Memo items:(2)
| International bunkers | 494.7861 | 0.44301 | 4.0919 | [5 empty] | 499.321
| Aviation | 330.2061 | 0.058258 | 2.7807 | [5 empty] | 333.0451
| Navigation | 164.58 | 0.38475 | 1.3112 | [5 empty] | 166.2759
| Multilateral operations | NO | NO | NO | [5 empty] | NO
| CO2 emissions from biomass | 0.20656 | [7 empty] | 0.20656
| CO2 captured | NA,NO | [7 empty] | NA,NO
| Long-term storage of C in waste disposal sites | NO | [7 empty] | NO
| Indirect N2O |  |  | NO,NE
| Indirect CO2 (3) | NO,NE
| Total CO2 equivalent emissions without land use, land-use change and forestry | [8 empty] | 4773.7846
| Total CO2 equivalent emissions with land use, land-use change and forestry | [8 empty] | 15155.0264
| Total CO2 equivalent emissions, including indirect CO2, without land use, land-use change and forestry | [8 empty] | NA
| Total CO2 equivalent emissions, including indirect CO2, with land use, land-use change and forestry | [8 empty] | NA
2010 | GREENHOUSE GAS SOURCE AND | CO2(1) | CH4 | N2O | HFCs | PFCs | SF6 | Unspecified mix of HFCs and PFCs | NF3 | Total
| SINK CATEGORIES | CO2 equivalent (kt )
| Total (net emissions)(1) | 11425.7551 | 2845.0931 | 393.8554 | 145.7753 | 171.6654 | 4.6639 | NO | NO | 14986.8081
| 1. Energy | 1800.712 | 8.5468 | 51.0925 | [5 empty] | 1860.3513
| A. Fuel combustion (sectoral approach) | 1611.1102 | 3.5561 | 51.0925 | [5 empty] | 1665.7587
| 1. Energy industries | 11.7336 | 0.001825 | 0.003278 | [5 empty] | 11.7387
| Not a UUID: 2. MANUFACTURING INDUSTRIES AND CON | 99.49 | 0.077378 | 0.22314 | [5 empty] | 99.7905
| 3. Transport | 849.84 | 2.0154 | 32.2027 | [5 empty] | 884.058
| 4. Other sectors | 650.0466 | 1.4615 | 18.6634 | [5 empty] | 670.1715
| 5. Other | NO,NA | NO,NA | NO,NA | [5 empty] | NO,NA
| B. Fugitive emissions from fuels | 189.6018 | 4.9908 | NO,NA | [5 empty] | 194.5926
| 1. Solid fuels | NO,NA | NO,NA | NO,NA | [5 empty] | NO,NA
| 2. Oil and natural gas | 189.6018 | 4.9908 | NA,NO | [5 empty] | 194.5926
| C. CO2 transport and storage | NO | [7 empty] | NO
| 2. Industrial processes and product use | 1620.323 | 1.0582 | 3.5685 | 145.7753 | 171.6654 | 4.6639 | NO | NO | 1947.0543
| A. Mineral industry | 10.4192 | [7 empty] | 10.4192
| B. Chemical industry | NO | NO | NO | NO | NO | NO | NO | NO | NO
| C. Metal industry | 1607.254 | 1.0204 | NO | NO | 171.6583 | NO | NO | NO | 1779.9327
| D. Non-energy products from fuels and solvent use | 2.6286 | NE,NA | NE,NA | [5 empty] | 2.6286
| E. Electronic Industry |  |  |  | NO | NO | NO | NO | NO | NO
| F. Product uses as ODS substitutes |  |  |  | 145.7753 | 0.0070907 | D1CA6B11-6F16-4C06-9D46-70C30FAA20E0,2010,ISL | 577BA5DA-0999-492E-80B8-C9B1D23EA55A,2010,ISL | 1632A7C3-D4C5-4977-8574-B71D657C6494,2010,ISL | 145.7824
| G. Other product manufacture and use | 0.021212 | 0.037842 | 3.5685 | 9A261E19-35F5-4E10-BD03-B56D33A0F3B9,2010,ISL | NO | 4.6639 | ADC979C1-90BF-47A8-8FFA-1635D0647B78,2010,ISL | BC4A9240-D3BE-4265-9F85-65393B4CF44F,2010,ISL | 8.2915
| H. Other | NA | NA | NA | D185958B-F0D0-43B9-B1DF-8C615DE9BF96,2010,ISL | 8B8F3ABE-969D-44C9-A61D-C813EDF47B29,2010,ISL | 02CE26D2-ADDA-44C9-89AB-9DBDB7710B70,2010,ISL | 007AC2DF-F451-4565-BF96-E9DC9EF3F41D,2010,ISL | 493484F5-EF8A-43A8-8FF2-5E86662F9321,2010,ISL | NA
| 3. Agriculture | 2.4052 | 342.6032 | 251.9152 | [5 empty] | 596.9236
| A. Enteric fermentation |  | 293.1 | [6 empty] | 293.1
| B. Manure management |  | 49.5032 | 49.5777 | [5 empty] | 99.0809
| C. Rice cultivation |  | NO | [6 empty] | NO
| D. Agricultural soils |  | NE,NA,NO | 202.3375 | [5 empty] | 202.3375
| E. Prescribed burning of savannas |  | 0AF40DDC-732A-47A0-9D31-1C5A13702393,2010,ISL | 6FA4A0D8-B64C-4BE0-AE5A-593FB2427551,2010,ISL | [5 empty] | 7EE3F8DD-8BFE-4917-A7A7-82A0425A52A6,2010,ISL
| F. Field burning of agricultural residues |  | NO,NA | NO,NA | [5 empty] | NO,NA
| G. Liming | 2.2792 | [7 empty] | 2.2792
| H. Urea application | 0.126 | [7 empty] | 0.126
| I. Other carbon-containing fertilizers | NE | [7 empty] | NE
| J. Other | 282D3894-6868-4D9A-A9ED-09D1AABCBFC6,2010,ISL | NA | NA | [5 empty] | NA
| 4. Land use, land-use change and forestry(1) | 7996.4045 | 2260.0106 | 79.7051 | [5 empty] | 10336.1203
| A. Forest land | -207.956 | 0.64849 | 5.3096 | [5 empty] | -201.9979
| B. Cropland | 1719.8085 | 84.5782 | NA,IE | [5 empty] | 1804.3867
| C. Grassland | 7083.9409 | 534.5646 | 0.44856 | [5 empty] | 7618.954
| D. Wetlands | -605.005 | 1640.2194 | 3.2713e-05 | [5 empty] | 1035.2144
| E. Settlements | 5.4963 | NE | NE,IE | [5 empty] | 5.4963
| F. Other land | NO,NA,NE | NO | NO,NA | [5 empty] | NO,NA,NE
| G. Harvested wood products | 0.11985 | [7 empty] | 0.11985
| H. Other | IE | IE | 73.947 | [5 empty] | 73.947
| 5. Waste | 5.9104 | 232.8742 | 7.5741 | [5 empty] | 246.3586
| A. Solid waste disposal | NO,NE,NA | 225.75 | [6 empty] | 225.75
| B. Biological treatment of solid waste |  | 1.5245 | 1.3619 | [5 empty] | 2.8864
| C. Incineration and open burning of waste | 5.9104 | 0.34969 | 0.2522 | [5 empty] | 6.5123
| D. Waste water treatment and discharge |  | 5.25 | 5.96 | [5 empty] | 11.21
| E. Other | NA | NO | NO | [5 empty] | NA,NO
| 6. Other (as specified in summary 1.A) | NO | NO | NO | NO | NO | NO | NO | NO | NO
Memo items:(2)
| International bunkers | 555.1907 | 0.49176 | 4.5924 | [5 empty] | 560.2749
| Aviation | 373.1207 | 0.066006 | 3.1412 | [5 empty] | 376.3279
| Navigation | 182.07 | 0.42575 | 1.4513 | [5 empty] | 183.947
| Multilateral operations | NO | NO | NO | [5 empty] | NO
| CO2 emissions from biomass | 0.21808 | [7 empty] | 0.21808
| CO2 captured | NA,NO | [7 empty] | NA,NO
| Long-term storage of C in waste disposal sites | NO | [7 empty] | NO
| Indirect N2O |  |  | NO,NE
| Indirect CO2 (3) | NO,NE
| Total CO2 equivalent emissions without land use, land-use change and forestry | [8 empty] | 4650.6878
| Total CO2 equivalent emissions with land use, land-use change and forestry | [8 empty] | 14986.8081
| Total CO2 equivalent emissions, including indirect CO2, without land use, land-use change and forestry | [8 empty] | NA
| Total CO2 equivalent emissions, including indirect CO2, with land use, land-use change and forestry | [8 empty] | NA
2011 | GREENHOUSE GAS SOURCE AND | CO2(1) | CH4 | N2O | HFCs | PFCs | SF6 | Unspecified mix of HFCs and PFCs | NF3 | Total
| SINK CATEGORIES | CO2 equivalent (kt )
| Total (net emissions)(1) | 11314.1666 | 2823.0984 | 370.9407 | 144.4974 | 74.5202 | 3.0451 | NO | NO | 14730.2685
| 1. Energy | 1705.8658 | 7.3477 | 47.0013 | [5 empty] | 1760.2149
| A. Fuel combustion (sectoral approach) | 1527.0839 | 3.337 | 47.0013 | [5 empty] | 1577.4222
| 1. Energy industries | 10.6148 | 0.002275 | 0.004172 | [5 empty] | 10.6212
| Not a UUID: 2. MANUFACTURING INDUSTRIES AND CON | 96.38 | 0.066333 | 0.23885 | [5 empty] | 96.6852
| 3. Transport | 815.23 | 1.9238 | 30.8543 | [5 empty] | 848.0081
| 4. Other sectors | 604.8591 | 1.3445 | 15.904 | [5 empty] | 622.1077
| 5. Other | NO,NA | NO,NA | NO,NA | [5 empty] | NO,NA
| B. Fugitive emissions from fuels | 178.7819 | 4.0107 | NO,NA | [5 empty] | 182.7926
| 1. Solid fuels | NO,NA | NO,NA | NO,NA | [5 empty] | NO,NA
| 2. Oil and natural gas | 178.7819 | 4.0107 | NA,NO | [5 empty] | 182.7926
| C. CO2 transport and storage | NO | [7 empty] | NO
| 2. Industrial processes and product use | 1614.7722 | 1.0291 | 3.6784 | 144.4974 | 74.5202 | 3.0451 | NO | NO | 1841.5424
| A. Mineral industry | 20.1617 | [7 empty] | 20.1617
| B. Chemical industry | NO | NO | NO | NO | NO | NO | NO | NO | NO
| C. Metal industry | 1591.7716 | 0.99141 | NO | NO | 74.5152 | NO | NO | NO | 1667.2782
| D. Non-energy products from fuels and solvent use | 2.8151 | NE,NA,NO | NE,NA,NO | [5 empty] | 2.8151
| E. Electronic Industry |  |  |  | NO | NO | NO | NO | NO | NO
| F. Product uses as ODS substitutes |  |  |  | 144.4974 | 0.0049447 | D1CA6B11-6F16-4C06-9D46-70C30FAA20E0,2011,ISL | 577BA5DA-0999-492E-80B8-C9B1D23EA55A,2011,ISL | 1632A7C3-D4C5-4977-8574-B71D657C6494,2011,ISL | 144.5024
| G. Other product manufacture and use | 0.023827 | 0.037679 | 3.6784 | 9A261E19-35F5-4E10-BD03-B56D33A0F3B9,2011,ISL | NO | 3.0451 | ADC979C1-90BF-47A8-8FFA-1635D0647B78,2011,ISL | BC4A9240-D3BE-4265-9F85-65393B4CF44F,2011,ISL | 6.785
| H. Other | NA | NA | NA | D185958B-F0D0-43B9-B1DF-8C615DE9BF96,2011,ISL | 8B8F3ABE-969D-44C9-A61D-C813EDF47B29,2011,ISL | 02CE26D2-ADDA-44C9-89AB-9DBDB7710B70,2011,ISL | 007AC2DF-F451-4565-BF96-E9DC9EF3F41D,2011,ISL | 493484F5-EF8A-43A8-8FF2-5E86662F9321,2011,ISL | NA
| 3. Agriculture | 2.3744 | 342.3536 | 232.6751 | [5 empty] | 577.4031
| A. Enteric fermentation |  | 292.35 | [6 empty] | 292.35
| B. Manure management |  | 50.0036 | 50.2202 | [5 empty] | 100.2237
| C. Rice cultivation |  | NO | [6 empty] | NO
| D. Agricultural soils |  | NE,NA,NO | 182.455 | [5 empty] | 182.455
| E. Prescribed burning of savannas |  | 0AF40DDC-732A-47A0-9D31-1C5A13702393,2011,ISL | 6FA4A0D8-B64C-4BE0-AE5A-593FB2427551,2011,ISL | [5 empty] | 7EE3F8DD-8BFE-4917-A7A7-82A0425A52A6,2011,ISL
| F. Field burning of agricultural residues |  | NO,NA | NO,NA | [5 empty] | NO,NA
| G. Liming | 2.2214 | [7 empty] | 2.2214
| H. Urea application | 0.153 | [7 empty] | 0.153
| I. Other carbon-containing fertilizers | NE | [7 empty] | NE
| J. Other | 282D3894-6868-4D9A-A9ED-09D1AABCBFC6,2011,ISL | NA | NA | [5 empty] | NA
| 4. Land use, land-use change and forestry(1) | 7984.6015 | 2255.6044 | 80.0932 | [5 empty] | 10320.2991
| A. Forest land | -235.4454 | 0.64467 | 5.3385 | [5 empty] | -229.4622
| B. Cropland | 1709.3999 | 84.0628 | NA,IE | [5 empty] | 1793.4626
| C. Grassland | 7108.3634 | 537.1863 | 0.44458 | [5 empty] | 7645.9942
| D. Wetlands | -602.5267 | 1633.7107 | NO,NA,NE | [5 empty] | 1031.1841
| E. Settlements | 4.6816 | NE | NE,IE | [5 empty] | 4.6816
| F. Other land | NO,NA,NE | NO | NO,NA | [5 empty] | NO,NA,NE
| G. Harvested wood products | 0.12875 | [7 empty] | 0.12875
| H. Other | IE | IE | 74.3101 | [5 empty] | 74.3101
| 5. Waste | 6.5526 | 216.7636 | 7.4926 | [5 empty] | 230.8089
| A. Solid waste disposal | NO,NE,NA | 209.75 | [6 empty] | 209.75
| B. Biological treatment of solid waste |  | 1.428 | 1.2754 | [5 empty] | 2.7034
| C. Incineration and open burning of waste | 6.5526 | 0.33563 | 0.25719 | [5 empty] | 7.1454
| D. Waste water treatment and discharge |  | 5.25 | 5.96 | [5 empty] | 11.21
| E. Other | NA | NO | NO | [5 empty] | NA,NO
| 6. Other (as specified in summary 1.A) | NO | NO | NO | NO | NO | NO | NO | NO | NO
Memo items:(2)
| International bunkers | 615.7269 | 0.53726 | 5.0931 | [5 empty] | 621.3573
| Aviation | 417.2969 | 0.073757 | 3.5137 | [5 empty] | 420.8844
| Navigation | 198.43 | 0.4635 | 1.5794 | [5 empty] | 200.4729
| Multilateral operations | NO | NO | NO | [5 empty] | NO
| CO2 emissions from biomass | 0.15107 | [7 empty] | 0.15107
| CO2 captured | NA,NO | [7 empty] | NA,NO
| Long-term storage of C in waste disposal sites | NO | [7 empty] | NO
| Indirect N2O |  |  | NO,NE
| Indirect CO2 (3) | NO,NE
| Total CO2 equivalent emissions without land use, land-use change and forestry | [8 empty] | 4409.9693
| Total CO2 equivalent emissions with land use, land-use change and forestry | [8 empty] | 14730.2685
| Total CO2 equivalent emissions, including indirect CO2, without land use, land-use change and forestry | [8 empty] | NA
| Total CO2 equivalent emissions, including indirect CO2, with land use, land-use change and forestry | [8 empty] | NA
2012 | GREENHOUSE GAS SOURCE AND | CO2(1) | CH4 | N2O | HFCs | PFCs | SF6 | Unspecified mix of HFCs and PFCs | NF3 | Total
| SINK CATEGORIES | CO2 equivalent (kt )
| Total (net emissions)(1) | 11323.0076 | 2795.2044 | 394.6645 | 171.7268 | 93.9998 | 5.3221 | NO | NO | 14783.9251
| 1. Energy | 1654.7587 | 6.4882 | 45.8327 | [5 empty] | 1707.0796
| A. Fuel combustion (sectoral approach) | 1484.5768 | 3.2322 | 45.8327 | [5 empty] | 1533.6417
| 1. Energy industries | 10.4659 | 0.003185 | 0.0058408 | [5 empty] | 10.475
| Not a UUID: 2. MANUFACTURING INDUSTRIES AND CON | 82.64 | 0.06342 | 0.14572 | [5 empty] | 82.8491
| 3. Transport | 806.6 | 1.8637 | 29.512 | [5 empty] | 837.9757
| 4. Other sectors | 584.8709 | 1.3019 | 16.1692 | [5 empty] | 602.3419
| 5. Other | NO,NA | NO,NA | NO,NA | [5 empty] | NO,NA
| B. Fugitive emissions from fuels | 170.1819 | 3.256 | NO,NA | [5 empty] | 173.4379
| 1. Solid fuels | NO,NA | NO,NA | NO,NA | [5 empty] | NO,NA
| 2. Oil and natural gas | 170.1819 | 3.256 | NA,NO | [5 empty] | 173.4379
| C. CO2 transport and storage | NO | [7 empty] | NO
| 2. Industrial processes and product use | 1657.5657 | 1.2996 | 3.583 | 171.7268 | 93.9998 | 5.3221 | NO | NO | 1933.497
| A. Mineral industry | 0.5294 | [7 empty] | 0.5294
| B. Chemical industry | NO,IE | NO,IE | NO | NO | NO | NO | NO | NO | NO,IE
| C. Metal industry | 1654.3297 | 1.2596 | NO | NO | 93.996 | NO | NO | NO | 1749.5853
| D. Non-energy products from fuels and solvent use | 2.6795 | NE,NA,NO | NE,NA,NO | [5 empty] | 2.6795
| E. Electronic Industry |  |  |  | NO | NO | NO | NO | NO | NO
| F. Product uses as ODS substitutes |  |  |  | 171.7268 | 0.0038446 | D1CA6B11-6F16-4C06-9D46-70C30FAA20E0,2012,ISL | 577BA5DA-0999-492E-80B8-C9B1D23EA55A,2012,ISL | 1632A7C3-D4C5-4977-8574-B71D657C6494,2012,ISL | 171.7306
| G. Other product manufacture and use | 0.027162 | 0.040034 | 3.583 | 9A261E19-35F5-4E10-BD03-B56D33A0F3B9,2012,ISL | NO | 5.3221 | ADC979C1-90BF-47A8-8FFA-1635D0647B78,2012,ISL | BC4A9240-D3BE-4265-9F85-65393B4CF44F,2012,ISL | 8.9723
| H. Other | NA | NA | NA | D185958B-F0D0-43B9-B1DF-8C615DE9BF96,2012,ISL | 8B8F3ABE-969D-44C9-A61D-C813EDF47B29,2012,ISL | 02CE26D2-ADDA-44C9-89AB-9DBDB7710B70,2012,ISL | 007AC2DF-F451-4565-BF96-E9DC9EF3F41D,2012,ISL | 493484F5-EF8A-43A8-8FF2-5E86662F9321,2012,ISL | NA
| 3. Agriculture | 4.1989 | 339.1288 | 257.4568 | [5 empty] | 600.7845
| A. Enteric fermentation |  | 290.125 | [6 empty] | 290.125
| B. Manure management |  | 49.0038 | 49.7809 | [5 empty] | 98.7847
| C. Rice cultivation |  | NO | [6 empty] | NO
| D. Agricultural soils |  | NE,NA,NO | 207.6759 | [5 empty] | 207.6759
| E. Prescribed burning of savannas |  | 0AF40DDC-732A-47A0-9D31-1C5A13702393,2012,ISL | 6FA4A0D8-B64C-4BE0-AE5A-593FB2427551,2012,ISL | [5 empty] | 7EE3F8DD-8BFE-4917-A7A7-82A0425A52A6,2012,ISL
| F. Field burning of agricultural residues |  | NO,NA | NO,NA | [5 empty] | NO,NA
| G. Liming | 4.0309 | [7 empty] | 4.0309
| H. Urea application | 0.168 | [7 empty] | 0.168
| I. Other carbon-containing fertilizers | NE | [7 empty] | NE
| J. Other | 282D3894-6868-4D9A-A9ED-09D1AABCBFC6,2012,ISL | NA | NA | [5 empty] | NA
| 4. Land use, land-use change and forestry(1) | 8000.1386 | 2250.0926 | 80.6027 | [5 empty] | 10330.8339
| A. Forest land | -246.2073 | 0.66068 | 5.4189 | [5 empty] | -240.1276
| B. Cropland | 1698.9859 | 83.547 | NA,IE | [5 empty] | 1782.533
| C. Grassland | 7141.9983 | 540.2184 | 0.4555 | [5 empty] | 7682.6722
| D. Wetlands | -599.491 | 1625.6664 | NO,NA,NE | [5 empty] | 1026.1754
| E. Settlements | 4.7009 | NE | NE,IE | [5 empty] | 4.7009
| F. Other land | NA,NE | 9.6975e-05 | 0.00010554 | [5 empty] | 0.00020252
| G. Harvested wood products | 0.15162 | [7 empty] | 0.15162
| H. Other | IE | IE | 74.7282 | [5 empty] | 74.7282
| 5. Waste | 6.3456 | 198.1952 | 7.1893 | [5 empty] | 211.7301
| A. Solid waste disposal | NO,NE,NA | 191.5 | [6 empty] | 191.5
| B. Biological treatment of solid waste |  | 1.118 | 0.9983 | [5 empty] | 2.1163
| C. Incineration and open burning of waste | 6.3456 | 0.3272 | 0.23098 | [5 empty] | 6.9038
| D. Waste water treatment and discharge |  | 5.25 | 5.96 | [5 empty] | 11.21
| E. Other | NA | NO | NO | [5 empty] | NA,NO
| 6. Other (as specified in summary 1.A) | NO | NO | NO | NO | NO | NO | NO | NO | NO
Memo items:(2)
| International bunkers | 619.0545 | 0.50251 | 5.1291 | [5 empty] | 624.6862
| Aviation | 437.3045 | 0.077262 | 3.6809 | [5 empty] | 441.0626
| Navigation | 181.75 | 0.42525 | 1.4483 | [5 empty] | 183.6235
| Multilateral operations | NO | NO | NO | [5 empty] | NO
| CO2 emissions from biomass | 0.10958 | [7 empty] | 0.10958
| CO2 captured | NA,NO | [7 empty] | NA,NO
| Long-term storage of C in waste disposal sites | NO | [7 empty] | NO
| Indirect N2O |  |  | NO,NE
| Indirect CO2 (3) | NO,NE
| Total CO2 equivalent emissions without land use, land-use change and forestry | [8 empty] | 4453.0912
| Total CO2 equivalent emissions with land use, land-use change and forestry | [8 empty] | 14783.9251
| Total CO2 equivalent emissions, including indirect CO2, without land use, land-use change and forestry | [8 empty] | NA
| Total CO2 equivalent emissions, including indirect CO2, with land use, land-use change and forestry | [8 empty] | NA
2013 | GREENHOUSE GAS SOURCE AND | CO2(1) | CH4 | N2O | HFCs | PFCs | SF6 | Unspecified mix of HFCs and PFCs | NF3 | Total
| SINK CATEGORIES | CO2 equivalent (kt )
| Total (net emissions)(1) | 11340.4806 | 2792.3754 | 389.3894 | 179.9061 | 88.1646 | 3.2019 | NO | NO | 14793.518
| 1. Energy | 1641.7233 | 7.1739 | 43.7805 | [5 empty] | 1692.6777
| A. Fuel combustion (sectoral approach) | 1469.2614 | 3.1602 | 43.7805 | [5 empty] | 1516.2021
| 1. Energy industries | 3.6314 | 0.003075 | 0.005811 | [5 empty] | 3.6403
| Not a UUID: 2. MANUFACTURING INDUSTRIES AND CON | 72.56 | 0.06075 | 0.13452 | [5 empty] | 72.7553
| 3. Transport | 822.2 | 1.8535 | 29.1043 | [5 empty] | 853.1578
| 4. Other sectors | 570.87 | 1.2428 | 14.5358 | [5 empty] | 586.6487
| 5. Other | NO,NA | NO,NA | NO,NA | [5 empty] | NO,NA
| B. Fugitive emissions from fuels | 172.4619 | 4.0137 | NO,NA | [5 empty] | 176.4756
| 1. Solid fuels | NO,NA | NO,NA | NO,NA | [5 empty] | NO,NA
| 2. Oil and natural gas | 172.4619 | 4.0137 | NA,NO | [5 empty] | 176.4756
| C. CO2 transport and storage | NO | [7 empty] | NO
| 2. Industrial processes and product use | 1683.5953 | 1.3653 | 3.1306 | 179.9061 | 88.1646 | 3.2019 | NO | NO | 1959.364
| A. Mineral industry | 0.57796 | [7 empty] | 0.57796
| B. Chemical industry | NO,IE | NO,IE | NO | NO | NO | NO | NO | NO | NO,IE
| C. Metal industry | 1680.3493 | 1.3224 | NO | NO | 88.1614 | NO | NO | NO | 1769.8331
| D. Non-energy products from fuels and solvent use | 2.6509 | NE,NA,NO | NE,NA,NO | [5 empty] | 2.6509
| E. Electronic Industry |  |  |  | NO | NO | NO | NO | NO | NO
| F. Product uses as ODS substitutes |  |  |  | 179.9061 | 0.0032059 | D1CA6B11-6F16-4C06-9D46-70C30FAA20E0,2013,ISL | 577BA5DA-0999-492E-80B8-C9B1D23EA55A,2013,ISL | 1632A7C3-D4C5-4977-8574-B71D657C6494,2013,ISL | 179.9093
| G. Other product manufacture and use | 0.017202 | 0.042949 | 3.1306 | 9A261E19-35F5-4E10-BD03-B56D33A0F3B9,2013,ISL | NO | 3.2019 | ADC979C1-90BF-47A8-8FFA-1635D0647B78,2013,ISL | BC4A9240-D3BE-4265-9F85-65393B4CF44F,2013,ISL | 6.3927
| H. Other | NA | NA | NA | D185958B-F0D0-43B9-B1DF-8C615DE9BF96,2013,ISL | 8B8F3ABE-969D-44C9-A61D-C813EDF47B29,2013,ISL | 02CE26D2-ADDA-44C9-89AB-9DBDB7710B70,2013,ISL | 007AC2DF-F451-4565-BF96-E9DC9EF3F41D,2013,ISL | 493484F5-EF8A-43A8-8FF2-5E86662F9321,2013,ISL | NA
| 3. Agriculture | 3.8249 | 330.1539 | 253.8748 | [5 empty] | 587.8537
| A. Enteric fermentation |  | 283.65 | [6 empty] | 283.65
| B. Manure management |  | 46.5039 | 49.749 | [5 empty] | 96.2529
| C. Rice cultivation |  | NO | [6 empty] | NO
| D. Agricultural soils |  | NE,NA,NO | 204.1258 | [5 empty] | 204.1258
| E. Prescribed burning of savannas |  | 0AF40DDC-732A-47A0-9D31-1C5A13702393,2013,ISL | 6FA4A0D8-B64C-4BE0-AE5A-593FB2427551,2013,ISL | [5 empty] | 7EE3F8DD-8BFE-4917-A7A7-82A0425A52A6,2013,ISL
| F. Field burning of agricultural residues |  | NO,NA | NO,NA | [5 empty] | NO,NA
| G. Liming | 3.6139 | [7 empty] | 3.6139
| H. Urea application | 0.211 | [7 empty] | 0.211
| I. Other carbon-containing fertilizers | NE | [7 empty] | NE
| J. Other | 282D3894-6868-4D9A-A9ED-09D1AABCBFC6,2013,ISL | NA | NA | [5 empty] | NA
| 4. Land use, land-use change and forestry(1) | 8005.9423 | 2245.1024 | 81.0586 | [5 empty] | 10332.1033
| A. Forest land | -265.5103 | 0.66413 | 5.4495 | [5 empty] | -259.3967
| B. Cropland | 1688.5668 | 83.0311 | NA,IE | [5 empty] | 1771.5978
| C. Grassland | 7174.7642 | 543.1609 | 0.47658 | [5 empty] | 7718.4017
| D. Wetlands | -596.6908 | 1618.2462 | NO,NA,NE | [5 empty] | 1021.5554
| E. Settlements | 4.6428 | NE | NE,IE | [5 empty] | 4.6428
| F. Other land | NA,NE | NA | NA | [5 empty] | NA,NE
| G. Harvested wood products | 0.16964 | [7 empty] | 0.16964
| H. Other | IE | IE | 75.1325 | [5 empty] | 75.1325
| 5. Waste | 5.3946 | 208.5799 | 7.5449 | [5 empty] | 221.5194
| A. Solid waste disposal | NO,NE,NA | 201.5 | [6 empty] | 201.5
| B. Biological treatment of solid waste |  | 1.4968 | 1.338 | [5 empty] | 2.8348
| C. Incineration and open burning of waste | 5.3946 | 0.33316 | 0.24686 | [5 empty] | 5.9746
| D. Waste water treatment and discharge |  | 5.25 | 5.96 | [5 empty] | 11.21
| E. Other | NA | NO | NO | [5 empty] | NO,NA