| 6. Other (as specified in summary 1.A) | NO | NO | NO | NO | NO | NO | NO | NO | NO
Memo items:(2)
| International bunkers | 702.6631 | 0.57525 | 5.82 | [5 empty] | 709.0583
| Aviation | 493.5831 | 0.087251 | 4.1571 | [5 empty] | 497.8275
| Navigation | 209.08 | 0.488 | 1.6628 | [5 empty] | 211.2308
| Multilateral operations | NO | NO | NO | [5 empty] | NO
| CO2 emissions from biomass | NO,NA | [7 empty] | NO,NA
| CO2 captured | NA,NO | [7 empty] | NA,NO
| Long-term storage of C in waste disposal sites | NO | [7 empty] | NO
| Indirect N2O |  |  | NO,NE
| Indirect CO2 (3) | NO,NE
| Total CO2 equivalent emissions without land use, land-use change and forestry | [8 empty] | 4461.4147
| Total CO2 equivalent emissions with land use, land-use change and forestry | [8 empty] | 14793.518
| Total CO2 equivalent emissions, including indirect CO2, without land use, land-use change and forestry | [8 empty] | NA
| Total CO2 equivalent emissions, including indirect CO2, with land use, land-use change and forestry | [8 empty] | NA
2014 | GREENHOUSE GAS SOURCE AND | CO2(1) | CH4 | N2O | HFCs | PFCs | SF6 | Unspecified mix of HFCs and PFCs | NF3 | Total
| SINK CATEGORIES | CO2 equivalent (kt )
| Total (net emissions)(1) | 11288.5326 | 2789.9957 | 415.9519 | 181.699 | 99.0344 | 2.2156 | NO | NO | 14777.4292
| 1. Energy | 1626.8494 | 7.6226 | 47.9781 | [5 empty] | 1682.4501
| A. Fuel combustion (sectoral approach) | 1444.7875 | 3.0938 | 47.9781 | [5 empty] | 1495.8594
| 1. Energy industries | 2.5175 | 0.002755 | 0.0054534 | [5 empty] | 2.5257
| Not a UUID: 2. MANUFACTURING INDUSTRIES AND CON | 33.73 | 0.028488 | 0.060047 | [5 empty] | 33.8185
| 3. Transport | 824.7 | 1.84 | 28.6833 | [5 empty] | 855.2233
| 4. Other sectors | 583.84 | 1.2226 | 19.2293 | [5 empty] | 604.292
| 5. Other | AFC1A1F7-771E-4592-9BEA-14E4BE22D049,2014,ISL | 0F7E8C68-A1F3-4291-9D40-5E2E6DC98695,2014,ISL | ED9D3594-0A45-4AD2-8DD4-D31CDB7DA140,2014,ISL | [5 empty] | A05CFA08-391F-4247-B675-66846E7DA407,2014,ISL
| B. Fugitive emissions from fuels | 182.0619 | 4.5288 | NA,NO | [5 empty] | 186.5907
| 1. Solid fuels | NA,NO | NA,NO | NA,NO | [5 empty] | NA,NO
| 2. Oil and natural gas | 182.0619 | 4.5288 | NA,NO | [5 empty] | 186.5907
| C. CO2 transport and storage | NO | [7 empty] | NO
| 2. Industrial processes and product use | 1651.9388 | 1.2593 | 2.8773 | 181.699 | 99.0344 | 2.2156 | NO | NO | 1939.0245
| A. Mineral industry | 0.57477 | [7 empty] | 0.57477
| B. Chemical industry | NO,IE | NO,IE | NO | NO | NO | NO | NO | NO | NO,IE
| C. Metal industry | 1648.7617 | 1.2259 | NO | NO | 99.0263 | NO | NO | NO | 1749.0138
| D. Non-energy products from fuels and solvent use | 2.5803 | NE,NA,NO | NE,NA,NO | [5 empty] | 2.5803
| E. Electronic Industry |  |  |  | NO | NO | NO | NO | NO | NO
| F. Product uses as ODS substitutes |  |  |  | 181.699 | 0.0081166 | D1CA6B11-6F16-4C06-9D46-70C30FAA20E0,2014,ISL | 577BA5DA-0999-492E-80B8-C9B1D23EA55A,2014,ISL | 1632A7C3-D4C5-4977-8574-B71D657C6494,2014,ISL | 181.7071
| G. Other product manufacture and use | 0.022108 | 0.033454 | 2.8773 | 9A261E19-35F5-4E10-BD03-B56D33A0F3B9,2014,ISL | NO | 2.2156 | ADC979C1-90BF-47A8-8FFA-1635D0647B78,2014,ISL | BC4A9240-D3BE-4265-9F85-65393B4CF44F,2014,ISL | 5.1485
| H. Other | NA | NA | NA | D185958B-F0D0-43B9-B1DF-8C615DE9BF96,2014,ISL | 8B8F3ABE-969D-44C9-A61D-C813EDF47B29,2014,ISL | 02CE26D2-ADDA-44C9-89AB-9DBDB7710B70,2014,ISL | 007AC2DF-F451-4565-BF96-E9DC9EF3F41D,2014,ISL | 493484F5-EF8A-43A8-8FF2-5E86662F9321,2014,ISL | NA
| 3. Agriculture | 3.9589 | 346.6543 | 275.6294 | [5 empty] | 626.2427
| A. Enteric fermentation |  | 296.9 | [6 empty] | 296.9
| B. Manure management |  | 49.7543 | 50.5083 | [5 empty] | 100.2626
| C. Rice cultivation |  | NO | [6 empty] | NO
| D. Agricultural soils |  | NA,NE,NO | 225.1211 | [5 empty] | 225.1211
| E. Prescribed burning of savannas |  | 0AF40DDC-732A-47A0-9D31-1C5A13702393,2014,ISL | 6FA4A0D8-B64C-4BE0-AE5A-593FB2427551,2014,ISL | [5 empty] | 7EE3F8DD-8BFE-4917-A7A7-82A0425A52A6,2014,ISL
| F. Field burning of agricultural residues |  | NO,NA | NO,NA | [5 empty] | NO,NA
| G. Liming | 3.6139 | [7 empty] | 3.6139
| H. Urea application | 0.345 | [7 empty] | 0.345
| I. Other carbon-containing fertilizers | NE | [7 empty] | NE
| J. Other | 282D3894-6868-4D9A-A9ED-09D1AABCBFC6,2014,ISL | NO | C316765E-BE96-424D-86F8-CA0BB178A053,2014,ISL | [5 empty] | NO
| 4. Land use, land-use change and forestry(1) | 7999.5478 | 2241.3536 | 81.4335 | [5 empty] | 10322.3349
| A. Forest land | -289.9846 | 0.66684 | 5.4715 | [5 empty] | -283.8462
| B. Cropland | 1678.1423 | 82.5148 | NA,IE | [5 empty] | 1760.6572
| C. Grassland | 7200.7108 | 545.6076 | 0.48618 | [5 empty] | 7746.8046
| D. Wetlands | -594.2124 | 1612.5643 | 0.0060684 | [5 empty] | 1018.3579
| E. Settlements | 4.7044 | NE | NE,IE | [5 empty] | 4.7044
| F. Other land | NA,NE | NA | NA | [5 empty] | NA,NE
| G. Harvested wood products | 0.18732 | [7 empty] | 0.18732
| H. Other | IE | IE | 75.4697 | [5 empty] | 75.4697
| 5. Waste | 6.2377 | 193.1059 | 8.0334 | [5 empty] | 207.377
| A. Solid waste disposal | NO,NE,NA | 185.5 | [6 empty] | 185.5
| B. Biological treatment of solid waste |  | 2.014 | 1.7999 | [5 empty] | 3.8139
| C. Incineration and open burning of waste | 6.2377 | 0.34189 | 0.27353 | [5 empty] | 6.8531
| D. Waste water treatment and discharge |  | 5.25 | 5.96 | [5 empty] | 11.21
| E. Other | NA | NO | NO | [5 empty] | NA,NO
| 6. Other (as specified in summary 1.A) | NO | NO | NO | NO | NO | NO | NO | NO | NO
Memo items:(2)
| International bunkers | 782.7361 | 0.632 | 6.4816 | [5 empty] | 789.8497
| Aviation | 553.9861 | 0.097751 | 4.6638 | [5 empty] | 558.7477
| Navigation | 228.75 | 0.53425 | 1.8178 | [5 empty] | 231.102
| Multilateral operations | NO | NO | NO | [5 empty] | NO
| CO2 emissions from biomass | NA,NO | [7 empty] | NA,NO
| CO2 captured | NA,NO | [7 empty] | NA,NO
| Long-term storage of C in waste disposal sites | NO | [7 empty] | NO
| Indirect N2O |  |  | NO,NE
| Indirect CO2 (3) | NO,NE
| Total CO2 equivalent emissions without land use, land-use change and forestry | [8 empty] | 4455.0944
| Total CO2 equivalent emissions with land use, land-use change and forestry | [8 empty] | 14777.4292
| Total CO2 equivalent emissions, including indirect CO2, without land use, land-use change and forestry | [8 empty] | NA
| Total CO2 equivalent emissions, including indirect CO2, with land use, land-use change and forestry | [8 empty] | NA
2015 | GREENHOUSE GAS SOURCE AND | CO2(1) | CH4 | N2O | HFCs | PFCs | SF6 | Unspecified mix of HFCs and PFCs | NF3 | Total
| SINK CATEGORIES | CO2 equivalent (kt )
| Total (net emissions)(1) | 11314.1623 | 2791.1794 | 395.7268 | 206.9774 | 103.7042 | 1.5299 | NO | NO | 14813.2801
| 1. Energy | 1643.3744 | 7.7362 | 44.1227 | [5 empty] | 1695.2333
| A. Fuel combustion (sectoral approach) | 1482.8922 | 3.1292 | 44.1227 | [5 empty] | 1530.144
| 1. Energy industries | 3.6322 | 0.004435 | 0.0082546 | [5 empty] | 3.6449
| Not a UUID: 2. MANUFACTURING INDUSTRIES AND CON | 68.21 | 0.059365 | 0.13634 | [5 empty] | 68.4057
| 3. Transport | 855.85 | 1.8625 | 28.6943 | [5 empty] | 886.4067
| 4. Other sectors | 555.2 | 1.2029 | 15.2838 | [5 empty] | 571.6867
| 5. Other | AFC1A1F7-771E-4592-9BEA-14E4BE22D049,2015,ISL | 0F7E8C68-A1F3-4291-9D40-5E2E6DC98695,2015,ISL | ED9D3594-0A45-4AD2-8DD4-D31CDB7DA140,2015,ISL | [5 empty] | A05CFA08-391F-4247-B675-66846E7DA407,2015,ISL
| B. Fugitive emissions from fuels | 160.4822 | 4.607 | NA,NO | [5 empty] | 165.0892
| 1. Solid fuels | NO | NO | NA,NO | [5 empty] | NA,NO
| 2. Oil and natural gas | 160.4822 | 4.607 | NA,NO | [5 empty] | 165.0892
| C. CO2 transport and storage | NO | [7 empty] | NO
| 2. Industrial processes and product use | 1704.4729 | 1.3725 | 2.9159 | 206.9774 | 103.7042 | 1.5299 | NO | NO | 2020.9728
| A. Mineral industry | 0.74805 | [7 empty] | 0.74805
| B. Chemical industry | NO,IE | NO,IE | NO | NO | NO | NO | NO | NO | NO,IE
| C. Metal industry | 1700.8189 | 1.338 | NO | NO | 103.6868 | NO | NO | NO | 1805.8436
| D. Non-energy products from fuels and solvent use | 2.8799 | NE,NA,NO | NE,NA,NO | [5 empty] | 2.8799
| E. Electronic Industry |  |  |  | NO | NO | NO | NO | NO | NO
| F. Product uses as ODS substitutes |  |  |  | 206.9774 | 0.017477 | D1CA6B11-6F16-4C06-9D46-70C30FAA20E0,2015,ISL | 577BA5DA-0999-492E-80B8-C9B1D23EA55A,2015,ISL | 1632A7C3-D4C5-4977-8574-B71D657C6494,2015,ISL | 206.9949
| G. Other product manufacture and use | 0.026024 | 0.03444 | 2.9159 | 9A261E19-35F5-4E10-BD03-B56D33A0F3B9,2015,ISL | NO | 1.5299 | ADC979C1-90BF-47A8-8FFA-1635D0647B78,2015,ISL | BC4A9240-D3BE-4265-9F85-65393B4CF44F,2015,ISL | 4.5063
| H. Other | NA | NA | NA | D185958B-F0D0-43B9-B1DF-8C615DE9BF96,2015,ISL | 8B8F3ABE-969D-44C9-A61D-C813EDF47B29,2015,ISL | 02CE26D2-ADDA-44C9-89AB-9DBDB7710B70,2015,ISL | 007AC2DF-F451-4565-BF96-E9DC9EF3F41D,2015,ISL | 493484F5-EF8A-43A8-8FF2-5E86662F9321,2015,ISL | NA
| 3. Agriculture | 4.1899 | 352.9294 | 258.6506 | [5 empty] | 615.7699
| A. Enteric fermentation |  | 300.925 | [6 empty] | 300.925
| B. Manure management |  | 52.0044 | 50.6087 | [5 empty] | 102.6132
| C. Rice cultivation |  | NO | [6 empty] | NO
| D. Agricultural soils |  | NA,NE,NO | 208.0418 | [5 empty] | 208.0418
| E. Prescribed burning of savannas |  | 0AF40DDC-732A-47A0-9D31-1C5A13702393,2015,ISL | 6FA4A0D8-B64C-4BE0-AE5A-593FB2427551,2015,ISL | [5 empty] | 7EE3F8DD-8BFE-4917-A7A7-82A0425A52A6,2015,ISL
| F. Field burning of agricultural residues |  | NO,NA | NO,NA | [5 empty] | NO,NA
| G. Liming | 3.6139 | [7 empty] | 3.6139
| H. Urea application | 0.576 | [7 empty] | 0.576
| I. Other carbon-containing fertilizers | NE | [7 empty] | NE
| J. Other | 282D3894-6868-4D9A-A9ED-09D1AABCBFC6,2015,ISL | NO | C316765E-BE96-424D-86F8-CA0BB178A053,2015,ISL | [5 empty] | NO
| 4. Land use, land-use change and forestry(1) | 7953.5084 | 2238.9202 | 81.8758 | [5 empty] | 10274.3044
| A. Forest land | -339.7835 | 0.6701 | 5.4967 | [5 empty] | -333.6166
| B. Cropland | 1667.7127 | 81.9984 | NA,IE | [5 empty] | 1749.711
| C. Grassland | 7213.3061 | 547.4855 | 0.62071 | [5 empty] | 7761.4123
| D. Wetlands | -592.7653 | 1608.7649 | 0.044523 | [5 empty] | 1016.0441
| E. Settlements | 4.8173 | NE | NE,IE | [5 empty] | 4.8173
| F. Other land | NE,NA | 0.0013334 | 0.0014512 | [5 empty] | 0.0027846
| G. Harvested wood products | 0.22106 | [7 empty] | 0.22106
| H. Other | IE | IE | 75.7124 | [5 empty] | 75.7124
| 5. Waste | 8.6167 | 190.2212 | 8.1618 | [5 empty] | 206.9997
| A. Solid waste disposal | NO,NE,NA | 182.25 | [6 empty] | 182.25
| B. Biological treatment of solid waste |  | 2.1302 | 1.9042 | [5 empty] | 4.0345
| C. Incineration and open burning of waste | 8.6167 | 0.34094 | 0.29759 | [5 empty] | 9.2552
| D. Waste water treatment and discharge |  | 5.5 | 5.96 | [5 empty] | 11.46
| E. Other | 66EC887D-D484-4054-B970-4E62FEE0AB26,2015,ISL | 6C31CD15-D42F-4CD8-8ECF-47DF1753A0E8,2015,ISL | 4E948160-C1A6-4B13-8213-F0D51F7C8AFE,2015,ISL | [5 empty] | B6565B86-811F-4D6E-B4F7-D785CA0A6F3D,2015,ISL
| 6. Other (as specified in summary 1.A) | NO | NO | NO | NO | NO | NO | NO | NO | NO
Memo items:(2)
| International bunkers | 974.3376 | 0.8385 | 8.0731 | [5 empty] | 983.2492
| Aviation | 667.2576 | 0.11775 | 5.6175 | [5 empty] | 672.9929
| Navigation | 307.08 | 0.72075 | 2.4555 | [5 empty] | 310.2563
| Multilateral operations | NO | NO | NO | [5 empty] | NO
| CO2 emissions from biomass | NA,NO | [7 empty] | NA,NO
| CO2 captured | NA,NO | [7 empty] | NA,NO
| Long-term storage of C in waste disposal sites | NO | [7 empty] | NO
| Indirect N2O |  |  | NO,NE
| Indirect CO2 (3) | NO,NE
| Total CO2 equivalent emissions without land use, land-use change and forestry | [8 empty] | 4538.9757
| Total CO2 equivalent emissions with land use, land-use change and forestry | [8 empty] | 14813.2801
| Total CO2 equivalent emissions, including indirect CO2, without land use, land-use change and forestry | [8 empty] | NA
| Total CO2 equivalent emissions, including indirect CO2, with land use, land-use change and forestry | [8 empty] | NA

## EU-28+ISL
1990 | GREENHOUSE GAS SOURCE AND | CO2(1) | CH4 | N2O | HFCs | PFCs | SF6 | Unspecified mix of HFCs and PFCs | NF3 | Total
| SINK CATEGORIES | CO2 equivalent (kt )
| Total (net emissions)(1) | 4218090.5445 | 738704.1536 | 398686.9827 | 29125.8356 | 26365.0437 | 11004.0491 | 5840.6818 | 23.7759 | 5427841.0669
| 1. Energy | 4115916.2441 | 193955.2619 | 31051.1811 | [5 empty] | 4340922.6871
| A. Fuel combustion (sectoral approach) | 4086386.7399 | 32521.2705 | 30908.8501 | [5 empty] | 4149816.8605
| 1. Energy industries | 1670960.5604 | 1257.9059 | 8447.484 | [5 empty] | 1680665.9503
| Not a UUID: 2. MANUFACTURING INDUSTRIES AND CON | 829225.206 | 1489.672 | 6024.7767 | [5 empty] | 836739.6548
| 3. Transport | 769024.255 | 6563.4986 | 7877.1211 | [5 empty] | 783464.8747
| 4. Other sectors | 794352.1936 | 22911.2614 | 8339.7977 | [5 empty] | 825603.2527
| 5. Other | 22824.5249 | 298.9326 | 219.6707 | [5 empty] | 23343.1282
| B. Fugitive emissions from fuels | 29529.5041 | 161433.9914 | 142.331 | [5 empty] | 191105.8265
| 1. Solid fuels | 7098.9854 | 95548.934 | 0.092909 | [5 empty] | 102648.0123
| 2. Oil and natural gas | 22430.5188 | 65885.0574 | 142.2381 | [5 empty] | 88457.8143
| C. CO2 transport and storage | 0 | [7 empty] | 0
| 2. Industrial processes and product use | 325707.9295 | 1817.2703 | 117956.1094 | 29125.8356 | 26365.0437 | 11004.0491 | 5840.6818 | 23.7759 | 517840.6952
| A. Mineral industry | 145051.5311 | [7 empty] | 145051.5311
| B. Chemical industry | 56940.5415 | 1435.9841 | 112083.5583 | 29033.8082 | 4331.7984 | 1845.546 | 5567.0818 | 0 | 211238.3183
| C. Metal industry | 109631.5227 | 282.6314 | 44.248 | 0 | 21277.2485 | 1642.4179 | 0 | 0 | 132878.0685
| D. Non-energy products from fuels and solvent use | 13852.8142 | 4.6463 | 5.1956 | [5 empty] | 13862.6562
| E. Electronic Industry |  |  |  | 86.2328 | 433.6336 | 237.7422 | 0 | 23.7759 | 781.3844
| F. Product uses as ODS substitutes |  |  |  | 5.7843 | 0 | 0 | 0 | 0 | 5.7843
| G. Other product manufacture and use | 135.0284 | 56.819 | 5759.3521 | 0 | 322.156 | 7270.8646 | 0 | 0 | 13544.2202
| H. Other | 96.4916 | 37.1894 | 63.7553 | 0.010391 | 0.20706 | 7.4784 | 273.6 | 0 | 478.7322
| 3. Agriculture | 15229.6394 | 306627.96 | 227471.3638 | [5 empty] | 549328.9631
| A. Enteric fermentation |  | 247035.0522 | [6 empty] | 247035.0522
| B. Manure management |  | 54347.6038 | 29555.3102 | [5 empty] | 83902.914
| C. Rice cultivation |  | 2787.3804 | [6 empty] | 2787.3804
| D. Agricultural soils |  | 0 | 197067.1849 | [5 empty] | 197067.1849
| E. Prescribed burning of savannas |  | 0 | 0 | [5 empty] | 0
| F. Field burning of agricultural residues |  | 2180.9195 | 715.2407 | [5 empty] | 2896.1603
| G. Liming | 11476.9659 | [7 empty] | 11476.9659
| H. Urea application | 3688.7803 | [7 empty] | 3688.7803
| I. Other carbon-containing fertilizers | 61.1452 | [7 empty] | 61.1452
| J. Other | 2.748 | 277.0041 | 133.628 | [5 empty] | 413.38
| 4. Land use, land-use change and forestry(1) | -244032.1103 | 9229.6609 | 13155.4244 | [5 empty] | -221647.0251
| A. Forest land | -382782.0456 | 3882.7017 | 4276.3097 | [5 empty] | -374623.0342
| B. Cropland | 77016.3179 | 775.2065 | 4569.9588 | [5 empty] | 82361.4832
| C. Grassland | 32028.6388 | 2274.3089 | 869.6166 | [5 empty] | 35172.5643
| D. Wetlands | 17257.8832 | 2048.5532 | 182.1696 | [5 empty] | 19488.606
| E. Settlements | 36120.325 | 77.3827 | 1820.5275 | [5 empty] | 38018.2352
| F. Other land | 2551.107 | 171.5079 | 617.7525 | [5 empty] | 3340.3674
| G. Harvested wood products | -26224.3365 | [7 empty] | -26224.3365
| H. Other | 0 | 0 | 118.9201 | [5 empty] | 118.9201
| 5. Waste | 5268.8419 | 227074.0006 | 9052.904 | [5 empty] | 241395.7466
| A. Solid waste disposal | 0 | 192002.7002 | [6 empty] | 192002.7002
| B. Biological treatment of solid waste |  | 367.3038 | 329.4395 | [5 empty] | 696.7434
| C. Incineration and open burning of waste | 5251.3052 | 545.0377 | 551.7151 | [5 empty] | 6348.0579
| D. Waste water treatment and discharge |  | 34113.1504 | 8171.7494 | [5 empty] | 42284.8998
| E. Other | 17.5368 | 45.8084 | 0 | [5 empty] | 63.3452
| 6. Other (as specified in summary 1.A) | 0 | 0 | 0 | 0 | 0 | 0 | 0 | 0 | 0
Memo items:(2)
| International bunkers | 178006.7109 | 204.0405 | 1625.9764 | [5 empty] | 179836.7278
| Aviation | 68758.013 | 26.3387 | 611.4474 | [5 empty] | 69395.7992
| Navigation | 109248.6979 | 177.7018 | 1014.529 | [5 empty] | 110440.9286
| Multilateral operations | 1.3492 | 3.4367e-05 | 0.00015703 | [5 empty] | 1.3494
| CO2 emissions from biomass | 202642.1529 | [7 empty] | 202642.1529
| CO2 captured | 0 | [7 empty] | 0
| Long-term storage of C in waste disposal sites | 112259.6129 | [7 empty] | 112259.6129
| Indirect N2O |  |  | 21352.2272
| Indirect CO2 (3) | NE,NO
| Total CO2 equivalent emissions without land use, land-use change and forestry | [8 empty] | 5649488.092
| Total CO2 equivalent emissions with land use, land-use change and forestry | [8 empty] | 5427841.0669
| Total CO2 equivalent emissions, including indirect CO2, without land use, land-use change and forestry | [8 empty] | 646781.6703
| Total CO2 equivalent emissions, including indirect CO2, with land use, land-use change and forestry | [8 empty] | 631638.6403
1991 | GREENHOUSE GAS SOURCE AND | CO2(1) | CH4 | N2O | HFCs | PFCs | SF6 | Unspecified mix of HFCs and PFCs | NF3 | Total
| SINK CATEGORIES | CO2 equivalent (kt )
| Total (net emissions)(1) | 4131704.4616 | 718185.5045 | 380226.9799 | 29148.8237 | 23906.7496 | 11459.1856 | 5369.2648 | 25.4862 | 5300026.456
| 1. Energy | 4085016.495 | 183650.5395 | 30706.7062 | [5 empty] | 4299373.7407
| A. Fuel combustion (sectoral approach) | 4056970.7428 | 32877.8785 | 30512.805 | [5 empty] | 4120361.4262
| 1. Energy industries | 1633842.7379 | 1282.4707 | 8272.3341 | [5 empty] | 1643397.5427
| Not a UUID: 2. MANUFACTURING INDUSTRIES AND CON | 782508.2862 | 1432.3459 | 5734.5197 | [5 empty] | 789675.1518
| 3. Transport | 776664.4438 | 6301.6689 | 7932.441 | [5 empty] | 790898.5537
| 4. Other sectors | 844978.9001 | 23613.5579 | 8362.3816 | [5 empty] | 876954.8397
| 5. Other | 18976.3748 | 247.835 | 211.1285 | [5 empty] | 19435.3383
| B. Fugitive emissions from fuels | 28045.7522 | 150772.6611 | 193.9012 | [5 empty] | 179012.3145
| 1. Solid fuels | 5492.1036 | 89121.3724 | 0.039658 | [5 empty] | 94613.5157
| 2. Oil and natural gas | 22553.6486 | 61651.2887 | 193.8616 | [5 empty] | 84398.7988
| C. CO2 transport and storage | 0 | [7 empty] | 0
| 2. Industrial processes and product use | 298770.0762 | 1741.7129 | 113263.1037 | 29148.8237 | 23906.7496 | 11459.1856 | 5369.2648 | 25.4862 | 483684.4027
| A. Mineral industry | 132503.3715 | [7 empty] | 132503.3715
| B. Chemical industry | 54189.5216 | 1397.0141 | 107453.6803 | 29043.5372 | 4283.9318 | 1772.4036 | 5095.6648 | 0 | 203235.7535
| C. Metal industry | 98703.4815 | 249.9574 | 41.6531 | 0 | 18799.3974 | 1692.2929 | 0 | 0 | 119486.7822
| D. Non-energy products from fuels and solvent use | 13155.7436 | 4.9269 | 4.9171 | [5 empty] | 13165.5877
| E. Electronic Industry |  |  |  | 84.2014 | 490.4267 | 322.4505 | 0 | 25.4862 | 922.5649
| F. Product uses as ODS substitutes |  |  |  | 21.0732 | 0 | 0 | 0 | 0 | 21.0732
| G. Other product manufacture and use | 138.2005 | 58.1119 | 5694.7274 | 0 | 332.7555 | 7664.3778 | 0 | 0 | 13888.1732
| H. Other | 79.7574 | 31.7025 | 68.1257 | 0.01195 | 0.23812 | 7.6608 | 273.6 | 0 | 461.0966
| 3. Agriculture | 12920.1272 | 292402.9489 | 214051.4692 | [5 empty] | 519374.5453
| A. Enteric fermentation |  | 236691.2051 | [6 empty] | 236691.2051
| B. Manure management |  | 50882.552 | 28291.7279 | [5 empty] | 79174.2799
| C. Rice cultivation |  | 2656.0712 | [6 empty] | 2656.0712
| D. Agricultural soils |  | 0 | 185002.0513 | [5 empty] | 185002.0513
| E. Prescribed burning of savannas |  | 0 | 0 | [5 empty] | 0
| F. Field burning of agricultural residues |  | 1895.5421 | 625.0358 | [5 empty] | 2520.5779
| G. Liming | 9609.134 | [7 empty] | 9609.134
| H. Urea application | 3264.2625 | [7 empty] | 3264.2625
| I. Other carbon-containing fertilizers | 43.9914 | [7 empty] | 43.9914
| J. Other | 2.7394 | 277.5784 | 132.6542 | [5 empty] | 412.972
| 4. Land use, land-use change and forestry(1) | -270257.202 | 8578.382 | 13312.2007 | [5 empty] | -248366.6192
| A. Forest land | -415384.1112 | 3462.0749 | 4265.1716 | [5 empty] | -407656.8647
| B. Cropland | 75042.0458 | 782.4966 | 4562.904 | [5 empty] | 80387.4464
| C. Grassland | 28372.3596 | 1994.1256 | 788.198 | [5 empty] | 31154.6832
| D. Wetlands | 17341.703 | 2033.3391 | 176.4835 | [5 empty] | 19551.5255
| E. Settlements | 38390.4886 | 76.1583 | 2027.3321 | [5 empty] | 40493.979
| F. Other land | 2135.2988 | 230.1876 | 679.6704 | [5 empty] | 3045.1568
| G. Harvested wood products | -16154.9867 | [7 empty] | -16154.9867
| H. Other | 0 | 0 | 119.5463 | [5 empty] | 119.5463
| 5. Waste | 5254.9653 | 231811.9212 | 8893.5001 | [5 empty] | 245960.3865
| A. Solid waste disposal | 0 | 197696.2952 | [6 empty] | 197696.2952
| B. Biological treatment of solid waste |  | 403.5519 | 355.507 | [5 empty] | 759.0589
| C. Incineration and open burning of waste | 5237.0234 | 567.1059 | 543.5815 | [5 empty] | 6347.7109
| D. Waste water treatment and discharge |  | 33101.0098 | 7994.4115 | [5 empty] | 41095.4213
| E. Other | 17.9419 | 43.9583 | 0 | [5 empty] | 61.9002
| 6. Other (as specified in summary 1.A) | 0 | 0 | 0 | 0 | 0 | 0 | 0 | 0 | 0
Memo items:(2)
| International bunkers | 175485.0433 | 200.1845 | 1562.1333 | [5 empty] | 177247.3611
| Aviation | 67735.5064 | 23.7047 | 598.2344 | [5 empty] | 68357.4455
| Navigation | 107749.5369 | 176.4798 | 963.8989 | [5 empty] | 108889.9156
| Multilateral operations | 1.7807 | 3.5754e-05 | 0.00016591 | [5 empty] | 1.7809
| CO2 emissions from biomass | 213954.5343 | [7 empty] | 213954.5343
| CO2 captured | 0 | [7 empty] | 0
| Long-term storage of C in waste disposal sites | 116455.7984 | [7 empty] | 116455.7984
| Indirect N2O |  |  | 20073.4617
| Indirect CO2 (3) | NE,NO
| Total CO2 equivalent emissions without land use, land-use change and forestry | [8 empty] | 5548393.0753
| Total CO2 equivalent emissions with land use, land-use change and forestry | [8 empty] | 5300026.456
| Total CO2 equivalent emissions, including indirect CO2, without land use, land-use change and forestry | [8 empty] | 644089.7997
| Total CO2 equivalent emissions, including indirect CO2, with land use, land-use change and forestry | [8 empty] | 612435.5279
1992 | GREENHOUSE GAS SOURCE AND | CO2(1) | CH4 | N2O | HFCs | PFCs | SF6 | Unspecified mix of HFCs and PFCs | NF3 | Total
| SINK CATEGORIES | CO2 equivalent (kt )
| Total (net emissions)(1) | 4020472.8228 | 698870.5004 | 365922.1159 | 31574.5913 | 19365.6064 | 12282.9431 | 5350.3834 | 27.3707 | 5153866.3341
| 1. Energy | 3959115.555 | 175705.5621 | 30352.4861 | [5 empty] | 4165173.6032
| A. Fuel combustion (sectoral approach) | 3930684.9941 | 30286.3859 | 30150.7306 | [5 empty] | 3991122.1107
| 1. Energy industries | 1574260.621 | 1263.6735 | 8051.0848 | [5 empty] | 1583575.3793
| Not a UUID: 2. MANUFACTURING INDUSTRIES AND CON | 746156.8327 | 1419.6595 | 5521.8338 | [5 empty] | 753098.3259
| 3. Transport | 800818.7292 | 6246.1655 | 8392.4143 | [5 empty] | 815457.309
| 4. Other sectors | 793017.6099 | 21212.8087 | 7990.7593 | [5 empty] | 822221.1778
| 5. Other | 16431.2013 | 144.0787 | 194.6386 | [5 empty] | 16769.9186
| B. Fugitive emissions from fuels | 28430.5609 | 145419.1762 | 201.7555 | [5 empty] | 174051.4926
| 1. Solid fuels | 5307.6341 | 86062.3987 | 0.029112 | [5 empty] | 91370.0619
| 2. Oil and natural gas | 23122.9268 | 59356.7775 | 201.7264 | [5 empty] | 82681.4307
| C. CO2 transport and storage | 0 | [7 empty] | 0
| 2. Industrial processes and product use | 283690.2244 | 1773.0972 | 110259.3267 | 31574.5913 | 19365.6064 | 12282.9431 | 5350.3834 | 27.3707 | 464323.5433
| A. Mineral industry | 128449.3424 | [7 empty] | 128449.3424
| B. Chemical industry | 52533.5854 | 1451.5002 | 104420.8435 | 30671.6704 | 4364.3552 | 1943.6544 | 5076.7834 | 0 | 200462.3926
| C. Metal industry | 88939.2465 | 227.7879 | 40.5092 | 0 | 14108.7352 | 1696.5679 | 0 | 0 | 105012.8466
| D. Non-energy products from fuels and solvent use | 13544.5749 | 5.3028 | 5.0318 | [5 empty] | 13554.9095
| E. Electronic Industry |  |  |  | 82.593 | 547.8616 | 395.3622 | 0 | 27.3707 | 1053.1876
| F. Product uses as ODS substitutes |  |  |  | 820.3141 | 0 | 0 | 0 | 0 | 820.3141
| G. Other product manufacture and use | 136.2699 | 59.4758 | 5725.0939 | 0 | 344.3806 | 8239.8117 | 0 | 0 | 14505.0319
| H. Other | 87.2053 | 29.0306 | 67.8483 | 0.013743 | 0.27383 | 7.5468 | 273.6 | 0 | 465.5186
| 3. Agriculture | 11317.6762 | 282673.5862 | 203312.6326 | [5 empty] | 497303.895
| A. Enteric fermentation |  | 227345.9337 | [6 empty] | 227345.9337
| B. Manure management |  | 50061.563 | 27102.8783 | [5 empty] | 77164.4413
| C. Rice cultivation |  | 2626.1427 | [6 empty] | 2626.1427
| D. Agricultural soils |  | 0 | 175282.907 | [5 empty] | 175282.907
| E. Prescribed burning of savannas |  | 0 | 0 | [5 empty] | 0
| F. Field burning of agricultural residues |  | 2362.4775 | 795.9165 | [5 empty] | 3158.394
| G. Liming | 8163.8012 | [7 empty] | 8163.8012
| H. Urea application | 3101.3658 | [7 empty] | 3101.3658
| I. Other carbon-containing fertilizers | 49.7922 | [7 empty] | 49.7922
| J. Other | 2.717 | 277.4693 | 130.9308 | [5 empty] | 411.1171
| 4. Land use, land-use change and forestry(1) | -238925.8663 | 8331.3389 | 13206.2582 | [5 empty] | -217388.2692
| A. Forest land | -390172.8806 | 3456.5971 | 4219.381 | [5 empty] | -382496.9025
| B. Cropland | 77424.0788 | 777.0487 | 4563.3314 | [5 empty] | 82764.459
| C. Grassland | 27521.4573 | 1929.1642 | 699.7319 | [5 empty] | 30150.3534
| D. Wetlands | 16738.9889 | 2021.6665 | 173.5038 | [5 empty] | 18934.1592
| E. Settlements | 37275.549 | 74.8737 | 2050.0265 | [5 empty] | 39400.4492
| F. Other land | 1861.411 | 71.9887 | 705.9583 | [5 empty] | 2639.358
| G. Harvested wood products | -9574.4708 | [7 empty] | -9574.4708
| H. Other | 0 | 0 | 120.1724 | [5 empty] | 120.1724
| 5. Waste | 5275.2334 | 230386.916 | 8791.4122 | [5 empty] | 244453.5617
| A. Solid waste disposal | 0 | 196902.5163 | [6 empty] | 196902.5163
| B. Biological treatment of solid waste |  | 448.8641 | 390.7668 | [5 empty] | 839.6309
| C. Incineration and open burning of waste | 5256.248 | 557.7745 | 543.926 | [5 empty] | 6357.9485
| D. Waste water treatment and discharge |  | 32436.2388 | 7856.7194 | [5 empty] | 40292.9583
| E. Other | 18.9854 | 41.5224 | 0 | [5 empty] | 60.5078
| 6. Other (as specified in summary 1.A) | 0 | 0 | 0 | 0 | 0 | 0 | 0 | 0 | 0
Memo items:(2)
| International bunkers | 182631.5152 | 204.4582 | 1674.7125 | [5 empty] | 184510.6859
| Aviation | 73272.4359 | 23.8761 | 653.3207 | [5 empty] | 73949.6327
| Navigation | 109359.0793 | 180.582 | 1021.3918 | [5 empty] | 110561.0532
| Multilateral operations | 1.5642 | 2.9927e-05 | 0.00014281 | [5 empty] | 1.5644
| CO2 emissions from biomass | 212509.6144 | [7 empty] | 212509.6144
| CO2 captured | 0 | [7 empty] | 0
| Long-term storage of C in waste disposal sites | 120557.0293 | [7 empty] | 120557.0293
| Indirect N2O |  |  | 19031.5698
| Indirect CO2 (3) | NE,NO
| Total CO2 equivalent emissions without land use, land-use change and forestry | [8 empty] | 5371254.6032
| Total CO2 equivalent emissions with land use, land-use change and forestry | [8 empty] | 5153866.3341
| Total CO2 equivalent emissions, including indirect CO2, without land use, land-use change and forestry | [8 empty] | 630136.1033
| Total CO2 equivalent emissions, including indirect CO2, with land use, land-use change and forestry | [8 empty] | 598441.3559
1993 | GREENHOUSE GAS SOURCE AND | CO2(1) | CH4 | N2O | HFCs | PFCs | SF6 | Unspecified mix of HFCs and PFCs | NF3 | Total
| SINK CATEGORIES | CO2 equivalent (kt )
| Total (net emissions)(1) | 3934495.9702 | 690589.6548 | 356613.4409 | 34500.0977 | 18346.7678 | 12968.4836 | 5339.8896 | 29.4472 | 5052883.7519
| 1. Energy | 3882591.5949 | 173290.9502 | 30690.2626 | [5 empty] | 4086572.8077
| A. Fuel combustion (sectoral approach) | 3854104.4087 | 30997.6569 | 30501.386 | [5 empty] | 3915603.4516
| 1. Energy industries | 1507368.2796 | 1300.067 | 7732.2773 | [5 empty] | 1516400.624
| Not a UUID: 2. MANUFACTURING INDUSTRIES AND CON | 717738.2853 | 1404.5897 | 5259.6198 | [5 empty] | 724402.4948
| 3. Transport | 805297.0636 | 6259.6199 | 8977.2585 | [5 empty] | 820533.9419
| 4. Other sectors | 809284.4821 | 21924.8053 | 8340.5305 | [5 empty] | 839549.818
| 5. Other | 14416.2982 | 108.575 | 191.6999 | [5 empty] | 14716.573
| B. Fugitive emissions from fuels | 28487.1862 | 142293.2933 | 188.8766 | [5 empty] | 170969.3561
| 1. Solid fuels | 4778.8914 | 82692.9294 | 0.047509 | [5 empty] | 87471.8683
| 2. Oil and natural gas | 23708.2947 | 59600.3639 | 188.8291 | [5 empty] | 83497.4878
| C. CO2 transport and storage | 0 | [7 empty] | 0
| 2. Industrial processes and product use | 277392.4677 | 1780.0667 | 105221.6774 | 34500.0977 | 18346.7678 | 12968.4836 | 5339.8896 | 29.4472 | 455578.8978
| A. Mineral industry | 122877.2564 | [7 empty] | 122877.2564
| B. Chemical industry | 50238.2936 | 1463.5181 | 99389.5179 | 30610.5548 | 4626.3781 | 1887.9312 | 5066.2896 | 0 | 193282.4833
| C. Metal industry | 90772.9445 | 226.8527 | 39.7662 | 0 | 12712.9848 | 1751.0029 | 0 | 0 | 105503.5511
| D. Non-energy products from fuels and solvent use | 13302.9544 | 4.9367 | 5.0993 | [5 empty] | 13312.9905
| E. Electronic Industry |  |  |  | 81.6276 | 620.0192 | 470.6631 | 0 | 29.4472 | 1201.7571
| F. Product uses as ODS substitutes |  |  |  | 3807.8995 | 1.8078 | 0 | 0 | 0 | 3809.7073
| G. Other product manufacture and use | 121.2869 | 59.1247 | 5717.5291 | 0 | 385.2631 | 8853.0724 | 0 | 0 | 15136.2763
| H. Other | 79.732 | 25.6345 | 69.7648 | 0.015804 | 0.31491 | 5.814 | 273.6 | 0 | 454.876
| 3. Agriculture | 10686.5387 | 275680.7515 | 198290.9972 | [5 empty] | 484658.2874
| A. Enteric fermentation |  | 221157.6977 | [6 empty] | 221157.6977
| B. Manure management |  | 49489.2163 | 26080.1523 | [5 empty] | 75569.3686
| C. Rice cultivation |  | 2601.868 | [6 empty] | 2601.868
| D. Agricultural soils |  | 0 | 171355.5198 | [5 empty] | 171355.5198
| E. Prescribed burning of savannas |  | 0 | 0 | [5 empty] | 0
| F. Field burning of agricultural residues |  | 2160.5697 | 724.8688 | [5 empty] | 2885.4385
| G. Liming | 7499.6088 | [7 empty] | 7499.6088
| H. Urea application | 3142.5962 | [7 empty] | 3142.5962
| I. Other carbon-containing fertilizers | 41.6292 | [7 empty] | 41.6292
| J. Other | 2.7045 | 271.3998 | 130.4563 | [5 empty] | 404.5606
| 4. Land use, land-use change and forestry(1) | -241305.6252 | 9168.3778 | 13686.3202 | [5 empty] | -218450.9271
| A. Forest land | -393135.8092 | 3994.1953 | 4156.556 | [5 empty] | -384985.0579
| B. Cropland | 78115.7371 | 772.2462 | 4566.0241 | [5 empty] | 83454.0075
| C. Grassland | 29801.5957 | 2212.6678 | 805.1089 | [5 empty] | 32819.3724
| D. Wetlands | 16102.8779 | 2052.5772 | 181.8314 | [5 empty] | 18337.2865
| E. Settlements | 40647.9062 | 73.6827 | 2435.4489 | [5 empty] | 43157.0378
| F. Other land | 1549.5784 | 63.0086 | 753.357 | [5 empty] | 2365.944
| G. Harvested wood products | -14387.5112 | [7 empty] | -14387.5112
| H. Other | 0 | 0 | 120.7986 | [5 empty] | 120.7986
| 5. Waste | 5130.994 | 230669.5086 | 8724.1835 | [5 empty] | 244524.686
| A. Solid waste disposal | 0 | 197792.0915 | [6 empty] | 197792.0915
| B. Biological treatment of solid waste |  | 521.7073 | 444.3338 | [5 empty] | 966.0411
| C. Incineration and open burning of waste | 5113.339 | 536.3235 | 542.3746 | [5 empty] | 6192.0371
| D. Waste water treatment and discharge |  | 31781.0285 | 7737.4751 | [5 empty] | 39518.5035
| E. Other | 17.655 | 38.3577 | 0 | [5 empty] | 56.0128
| 6. Other (as specified in summary 1.A) | 0 | 0 | 0 | 0 | 0 | 0 | 0 | 0 | 0
Memo items:(2)
| International bunkers | 187450.4428 | 198.567 | 1749.6374 | [5 empty] | 189398.6473
| Aviation | 77491.3549 | 23.3975 | 693.8072 | [5 empty] | 78208.5597
| Navigation | 109959.0879 | 175.1695 | 1055.8302 | [5 empty] | 111190.0877
| Multilateral operations | 1.8343 | 0.00017837 | 0.0008854 | [5 empty] | 1.8354
| CO2 emissions from biomass | 231168.7354 | [7 empty] | 231168.7354
| CO2 captured | 0.85787 | [7 empty] | 0.85787
| Long-term storage of C in waste disposal sites | 124462.8676 | [7 empty] | 124462.8676
| Indirect N2O |  |  | 18248.0602
| Indirect CO2 (3) | NE,NO
| Total CO2 equivalent emissions without land use, land-use change and forestry | [8 empty] | 5271334.679
| Total CO2 equivalent emissions with land use, land-use change and forestry | [8 empty] | 5052883.7519
| Total CO2 equivalent emissions, including indirect CO2, without land use, land-use change and forestry | [8 empty] | 623431.9237
| Total CO2 equivalent emissions, including indirect CO2, with land use, land-use change and forestry | [8 empty] | 590312.1418
1994 | GREENHOUSE GAS SOURCE AND | CO2(1) | CH4 | N2O | HFCs | PFCs | SF6 | Unspecified mix of HFCs and PFCs | NF3 | Total
| SINK CATEGORIES | CO2 equivalent (kt )
| Total (net emissions)(1) | 3904353.0986 | 675997.3038 | 358986.4487 | 39145.3492 | 17659.5204 | 14142.9389 | 5326.791 | 32.494 | 5015643.9444
| 1. Energy | 3852767.4265 | 159958.5533 | 31503.4616 | [5 empty] | 4044229.4414
| A. Fuel combustion (sectoral approach) | 3824573.1488 | 28234.4508 | 31312.518 | [5 empty] | 3884120.1176
| 1. Energy industries | 1516854.8865 | 1404.7727 | 7737.2314 | [5 empty] | 1525996.8907
| Not a UUID: 2. MANUFACTURING INDUSTRIES AND CON | 721081.5705 | 1459.4205 | 5209.2823 | [5 empty] | 727750.2733
| 3. Transport | 809994.8598 | 5602.4111 | 10102.7167 | [5 empty] | 825699.9876
| 4. Other sectors | 762566.7884 | 19698.2823 | 8080.7116 | [5 empty] | 790345.7823
| 5. Other | 14075.0435 | 69.5643 | 182.576 | [5 empty] | 14327.1837
| B. Fugitive emissions from fuels | 28194.2777 | 131724.1024 | 190.9436 | [5 empty] | 160109.3237
| 1. Solid fuels | 3528.84 | 73117.4995 | 0.029371 | [5 empty] | 76646.3689
| 2. Oil and natural gas | 24665.4377 | 58606.6029 | 190.9142 | [5 empty] | 83462.9548
| C. CO2 transport and storage | 0 | [7 empty] | 0
| 2. Industrial processes and product use | 295217.8556 | 1919.6511 | 109576.9141 | 39145.3492 | 17659.5204 | 14142.9389 | 5326.791 | 32.494 | 483021.5142
| A. Mineral industry | 130771.8481 | [7 empty] | 130771.8481
| B. Chemical industry | 53966.2664 | 1577.9941 | 103832.1418 | 33888.0452 | 5047.029 | 2237.7288 | 5053.191 | 0 | 205602.3964
| C. Metal industry | 97504.1966 | 247.5452 | 42.6912 | 0 | 11571.8841 | 1906.0273 | 0 | 0 | 111272.3443
| D. Non-energy products from fuels and solvent use | 12766.8041 | 4.8113 | 5.5699 | [5 empty] | 12777.1853
| E. Electronic Industry |  |  |  | 81.2655 | 680.5346 | 536.0053 | 0 | 32.494 | 1330.2994
| F. Product uses as ODS substitutes |  |  |  | 5176.0203 | 6.9378 | 0 | 0 | 0 | 5182.9581
| G. Other product manufacture and use | 154.36 | 61.3224 | 5627.3644 | 0 | 352.7727 | 9455.927 | 0 | 0 | 15651.7464
| H. Other | 54.3804 | 27.9781 | 69.1468 | 0.018175 | 0.36214 | 7.2504 | 273.6 | 0 | 432.736
| 3. Agriculture | 10161.2308 | 272086.0819 | 195340.433 | [5 empty] | 477587.7457
| A. Enteric fermentation |  | 218080.8687 | [6 empty] | 218080.8687
| B. Manure management |  | 49096.6872 | 25130.2528 | [5 empty] | 74226.94
| C. Rice cultivation |  | 2721.8304 | [6 empty] | 2721.8304
| D. Agricultural soils |  | 0 | 169439.2539 | [5 empty] | 169439.2539
| E. Prescribed burning of savannas |  | 0 | 0 | [5 empty] | 0
| F. Field burning of agricultural residues |  | 1912.0884 | 639.1942 | [5 empty] | 2551.2825
| G. Liming | 7075.4554 | [7 empty] | 7075.4554
| H. Urea application | 3047.6862 | [7 empty] | 3047.6862
| I. Other carbon-containing fertilizers | 35.4133 | [7 empty] | 35.4133
| J. Other | 2.676 | 274.6072 | 131.7322 | [5 empty] | 409.0154
| 4. Land use, land-use change and forestry(1) | -258691.4491 | 11334.8288 | 13824.8359 | [5 empty] | -233531.7844
| A. Forest land | -393810.9023 | 3645.633 | 4359.5664 | [5 empty] | -385805.703
| B. Cropland | 74895.5785 | 766.8361 | 4544.983 | [5 empty] | 80207.3975
| C. Grassland | 26913.4595 | 2246.4482 | 948.6267 | [5 empty] | 30108.5344
| D. Wetlands | 17477.763 | 2059.9115 | 185.6725 | [5 empty] | 19723.3469
| E. Settlements | 38632.2599 | 78.3172 | 2176.7933 | [5 empty] | 40887.3705
| F. Other land | 1379.1295 | 98.0161 | 822.069 | [5 empty] | 2299.2147
| G. Harvested wood products | -25212.7372 | [7 empty] | -25212.7372
| H. Other | 1034 | 2439.6667 | 121.4248 | [5 empty] | 3595.0915
| 5. Waste | 4898.0348 | 230698.1888 | 8740.8041 | [5 empty] | 244337.0276
| A. Solid waste disposal | 0 | 198968.5801 | [6 empty] | 198968.5801
| B. Biological treatment of solid waste |  | 642.7972 | 546.6753 | [5 empty] | 1189.4725
| C. Incineration and open burning of waste | 4880.289 | 501.7051 | 544.3539 | [5 empty] | 5926.348
| D. Waste water treatment and discharge |  | 30551.9824 | 7649.7749 | [5 empty] | 38201.7572
| E. Other | 17.7458 | 33.124 | 0 | [5 empty] | 50.8697
| 6. Other (as specified in summary 1.A) | 0 | 0 | 0 | 0 | 0 | 0 | 0 | 0 | 0
Memo items:(2)
| International bunkers | 190612.4956 | 197.184 | 1816.0354 | [5 empty] | 192625.7149
| Aviation | 80970.2791 | 23.2491 | 723.1098 | [5 empty] | 81716.638
| Navigation | 109642.2165 | 173.9348 | 1092.9255 | [5 empty] | 110909.0769
| Multilateral operations | 2.0505 | 0.00016164 | 0.0008867 | [5 empty] | 2.0516
| CO2 emissions from biomass | 230903.4628 | [7 empty] | 230903.4628
| CO2 captured | 20.0652 | [7 empty] | 20.0652
| Long-term storage of C in waste disposal sites | 128352.1734 | [7 empty] | 128352.1734
| Indirect N2O |  |  | 17191.31
| Indirect CO2 (3) | NE,NO
| Total CO2 equivalent emissions without land use, land-use change and forestry | [8 empty] | 5249175.7289
| Total CO2 equivalent emissions with land use, land-use change and forestry | [8 empty] | 5015643.9444
| Total CO2 equivalent emissions, including indirect CO2, without land use, land-use change and forestry | [8 empty] | 627750.538
| Total CO2 equivalent emissions, including indirect CO2, with land use, land-use change and forestry | [8 empty] | 602135.9966
1995 | GREENHOUSE GAS SOURCE AND | CO2(1) | CH4 | N2O | HFCs | PFCs | SF6 | Unspecified mix of HFCs and PFCs | NF3 | Total
| SINK CATEGORIES | CO2 equivalent (kt )
| Total (net emissions)(1) | 3928022.9352 | 674563.0136 | 361575.7875 | 43751.5394 | 17346.7569 | 15194.4205 | 5608.75 | 99.773 | 5046162.9761
| 1. Energy | 3883662.3635 | 158881.4579 | 32919.5345 | [5 empty] | 4075463.3559
| A. Fuel combustion (sectoral approach) | 3853947.5791 | 28022.2761 | 32742.0218 | [5 empty] | 3914711.8769
| 1. Energy industries | 1512714.0529 | 1597.6305 | 7657.9219 | [5 empty] | 1521969.6053
| Not a UUID: 2. MANUFACTURING INDUSTRIES AND CON | 736844.687 | 1596.1172 | 5409.5861 | [5 empty] | 743850.3904
| 3. Transport | 822326.5252 | 5338.5009 | 11369.7399 | [5 empty] | 839034.766
| 4. Other sectors | 768648.3742 | 19430.4614 | 8138.2872 | [5 empty] | 796217.1227
| 5. Other | 13413.9399 | 59.5661 | 166.4867 | [5 empty] | 13639.9926
| B. Fugitive emissions from fuels | 29714.7844 | 130859.1818 | 177.5128 | [5 empty] | 160751.4789
| 1. Solid fuels | 4106.1185 | 74022.3969 | 0.032944 | [5 empty] | 78128.5483
| 2. Oil and natural gas | 25608.6659 | 56836.7849 | 177.4798 | [5 empty] | 82622.9306
| C. CO2 transport and storage | 0 | [7 empty] | 0
| 2. Industrial processes and product use | 304646.8121 | 1879.5322 | 109257.028 | 43751.5394 | 17346.7569 | 15194.4205 | 5608.75 | 99.773 | 497784.6121
| A. Mineral industry | 135188.5862 | [7 empty] | 135188.5862
| B. Chemical industry | 58121.6312 | 1531.0256 | 103492.0126 | 36173.8618 | 4387.8249 | 2408.8428 | 5335.15 | 0 | 211450.3488
| C. Metal industry | 98142.6794 | 251.9166 | 34.7334 | 0 | 11535.2221 | 2001.9231 | 0 | 0 | 111966.4745
| D. Non-energy products from fuels and solvent use | 12999.8741 | 4.872 | 5.797 | [5 empty] | 13010.5431
| E. Electronic Industry |  |  |  | 62.702 | 917.321 | 569.6424 | 0 | 99.773 | 1649.4385
| F. Product uses as ODS substitutes |  |  |  | 7514.9546 | 21.4878 | 0 | 0 | 0 | 7536.4424
| G. Other product manufacture and use | 141.3921 | 63.7793 | 5654.9628 | 0 | 484.4847 | 10203.5698 | 0 | 0 | 16548.1887
| H. Other | 52.6493 | 27.9386 | 69.5222 | 0.020901 | 0.41647 | 10.4424 | 273.6 | 0 | 434.5899
| 3. Agriculture | 11338.9115 | 270599.5797 | 197178.2674 | [5 empty] | 479116.7585
| A. Enteric fermentation |  | 216569.5557 | [6 empty] | 216569.5557
| B. Manure management |  | 49196.9364 | 24907.0202 | [5 empty] | 74103.9567
| C. Rice cultivation |  | 2705.2904 | [6 empty] | 2705.2904
| D. Agricultural soils |  | 0 | 171520.1244 | [5 empty] | 171520.1244
| E. Prescribed burning of savannas |  | 0 | 0 | [5 empty] | 0
| F. Field burning of agricultural residues |  | 1851.589 | 619.6085 | [5 empty] | 2471.1975
| G. Liming | 8333.6246 | [7 empty] | 8333.6246
| H. Urea application | 2969.2055 | [7 empty] | 2969.2055
| I. Other carbon-containing fertilizers | 33.4347 | [7 empty] | 33.4347
| J. Other | 2.6466 | 276.2082 | 131.5143 | [5 empty] | 410.3692
| 4. Land use, land-use change and forestry(1) | -276242.2411 | 10777.2939 | 13442.5198 | [5 empty] | -252022.4274
| A. Forest land | -407310.9545 | 3177.7795 | 4163.1073 | [5 empty] | -399970.0677
| B. Cropland | 80176.0144 | 761.4215 | 4513.7813 | [5 empty] | 85451.2172
| C. Grassland | 21082.6149 | 1771.6405 | 685.3893 | [5 empty] | 23539.6447
| D. Wetlands | 17072.823 | 2079.5076 | 195.7363 | [5 empty] | 19348.0668
| E. Settlements | 39766.0599 | 75.3508 | 2230.028 | [5 empty] | 42071.4387
| F. Other land | -3.1352 | 213.9939 | 865.8913 | [5 empty] | 1076.75
| G. Harvested wood products | -28243.0885 | [7 empty] | -28243.0885
| H. Other | 1217.425 | 2697.6 | 122.1262 | [5 empty] | 4037.1512
| 5. Waste | 4617.0892 | 232425.15 | 8778.4377 | [5 empty] | 245820.677
| A. Solid waste disposal | 0 | 200402.3725 | [6 empty] | 200402.3725
| B. Biological treatment of solid waste |  | 765.0515 | 639.6309 | [5 empty] | 1404.6824
| C. Incineration and open burning of waste | 4597.4924 | 489.5183 | 539.942 | [5 empty] | 5626.9528
| D. Waste water treatment and discharge |  | 30738.6473 | 7588.022 | [5 empty] | 38326.6693
| E. Other | 19.5968 | 29.5605 | 10.8427 | [5 empty] | 60
| 6. Other (as specified in summary 1.A) | 0 | 0 | 0 | 0 | 0 | 0 | 0 | 0 | 0
Memo items:(2)
| International bunkers | 195217.9634 | 200.4979 | 1905.6391 | [5 empty] | 197324.1003
| Aviation | 85533.3618 | 24.3208 | 762.4639 | [5 empty] | 86320.1466
| Navigation | 109684.6015 | 176.1771 | 1143.1751 | [5 empty] | 111003.9537
| Multilateral operations | 2.482 | 0.0001685 | 0.00096383 | [5 empty] | 2.4831
| CO2 emissions from biomass | 236831.4763 | [7 empty] | 236831.4763
| CO2 captured | 54.1506 | [7 empty] | 54.1506
| Long-term storage of C in waste disposal sites | 132135.0094 | [7 empty] | 132135.0094
| Indirect N2O |  |  | 16570.2155
| Indirect CO2 (3) | NE,NO
| Total CO2 equivalent emissions without land use, land-use change and forestry | [8 empty] | 5298185.4035
| Total CO2 equivalent emissions with land use, land-use change and forestry | [8 empty] | 5046162.9761
| Total CO2 equivalent emissions, including indirect CO2, without land use, land-use change and forestry | [8 empty] | 621421.0497
| Total CO2 equivalent emissions, including indirect CO2, with land use, land-use change and forestry | [8 empty] | 598425.8342
1996 | GREENHOUSE GAS SOURCE AND | CO2(1) | CH4 | N2O | HFCs | PFCs | SF6 | Unspecified mix of HFCs and PFCs | NF3 | Total
| SINK CATEGORIES | CO2 equivalent (kt )
| Total (net emissions)(1) | 3999358.4926 | 670207.2362 | 366728.8196 | 50963.1177 | 16634.4113 | 15064.6733 | 4127.9646 | 94.0618 | 5123178.7771
| 1. Energy | 3993757.0824 | 155445.7342 | 34309.1799 | [5 empty] | 4183511.9965
| A. Fuel combustion (sectoral approach) | 3963866.1887 | 29389.6771 | 34119.7286 | [5 empty] | 4027375.5944
| 1. Energy industries | 1542178.8036 | 1749.416 | 7742.3411 | [5 empty] | 1551670.5606
| Not a UUID: 2. MANUFACTURING INDUSTRIES AND CON | 725708.7266 | 1632.7957 | 5326.2809 | [5 empty] | 732667.8031
| 3. Transport | 848693.5344 | 5198.5694 | 12452.8269 | [5 empty] | 866344.9308
| 4. Other sectors | 835375.6816 | 20756.9211 | 8449.6634 | [5 empty] | 864582.2662
| 5. Other | 11909.4425 | 51.9749 | 148.6163 | [5 empty] | 12110.0337
| B. Fugitive emissions from fuels | 29890.8937 | 126056.0571 | 189.4513 | [5 empty] | 156136.4021
| 1. Solid fuels | 3767.386 | 70592.883 | 0.032163 | [5 empty] | 74360.3012
| 2. Oil and natural gas | 26123.5077 | 55463.1741 | 189.4191 | [5 empty] | 81776.1009
| C. CO2 transport and storage | 0 | [7 empty] | 0
| 2. Industrial processes and product use | 297451.9515 | 1817.4477 | 112379.5593 | 50963.1177 | 16634.4113 | 15064.6733 | 4127.9646 | 94.0618 | 498533.1872
| A. Mineral industry | 131193.1218 | [7 empty] | 131193.1218
| B. Chemical industry | 58728.7347 | 1495.1383 | 106549.5451 | 39160.7015 | 4088.6447 | 2279.6124 | 3854.3646 | 0 | 216156.7413
| C. Metal industry | 93664.726 | 224.7003 | 33.5291 | 0 | 10897.7565 | 2195.0277 | 0 | 0 | 107015.7396
| D. Non-energy products from fuels and solvent use | 13654.6933 | 4.4637 | 6.2245 | [5 empty] | 13665.3815
| E. Electronic Industry |  |  |  | 65.5536 | 1162.5366 | 517.5484 | 0 | 94.0618 | 1839.7005
| F. Product uses as ODS substitutes |  |  |  | 11736.8386 | 49.6979 | 0 | 0 | 0 | 11786.5364
| G. Other product manufacture and use | 140.3774 | 67.3444 | 5721.7768 | 0 | 435.2965 | 10039.4476 | 0 | 0 | 16404.2427
| H. Other | 70.2983 | 25.801 | 68.4839 | 0.024036 | 0.47894 | 33.0372 | 273.6 | 0 | 471.7233
| 3. Agriculture | 11214.3667 | 270722.2493 | 197829.0961 | [5 empty] | 479765.7121
| A. Enteric fermentation |  | 216600.914 | [6 empty] | 216600.914
| B. Manure management |  | 48936.6459 | 24789.036 | [5 empty] | 73725.6819
| C. Rice cultivation |  | 2854.9391 | [6 empty] | 2854.9391
| D. Agricultural soils |  | 0 | 172215.8182 | [5 empty] | 172215.8182
| E. Prescribed burning of savannas |  | 0 | 0 | [5 empty] | 0
| F. Field burning of agricultural residues |  | 2059.4144 | 696.6225 | [5 empty] | 2756.0369
| G. Liming | 8130.5191 | [7 empty] | 8130.5191
| H. Urea application | 3055.9404 | [7 empty] | 3055.9404
| I. Other carbon-containing fertilizers | 25.2446 | [7 empty] | 25.2446
| J. Other | 2.6626 | 270.3359 | 127.6193 | [5 empty] | 400.6178
| 4. Land use, land-use change and forestry(1) | -307555.0734 | 9838.2861 | 13365.4641 | [5 empty] | -284351.3232
| A. Forest land | -430339.4569 | 3005.8748 | 4328.2857 | [5 empty] | -423005.2965
| B. Cropland | 74807.2854 | 761.4139 | 4497.4364 | [5 empty] | 80066.1356
| C. Grassland | 21173.4455 | 1770.3496 | 620.9894 | [5 empty] | 23564.7845
| D. Wetlands | 17006.3659 | 2088.2435 | 201.1444 | [5 empty] | 19295.7538
| E. Settlements | 37650.1871 | 72.685 | 2047.2315 | [5 empty] | 39770.1036
| F. Other land | -35.1461 | 144.5527 | 894.4423 | [5 empty] | 1003.8489
| G. Harvested wood products | -28879.5256 | [7 empty] | -28879.5256
| H. Other | 1061.7713 | 1995.1667 | 122.807 | [5 empty] | 3179.745
| 5. Waste | 4490.1653 | 232383.5189 | 8845.5203 | [5 empty] | 245719.2045
| A. Solid waste disposal | 0 | 200736.6704 | [6 empty] | 200736.6704
| B. Biological treatment of solid waste |  | 866.4196 | 700.6786 | [5 empty] | 1567.0982
| C. Incineration and open burning of waste | 4470.309 | 471.1039 | 521.9253 | [5 empty] | 5463.3383
| D. Waste water treatment and discharge |  | 30282.2781 | 7590.3637 | [5 empty] | 37872.6418
| E. Other | 19.8563 | 27.0468 | 32.5526 | [5 empty] | 79.4558
| 6. Other (as specified in summary 1.A) | 0 | 0 | 0 | 0 | 0 | 0 | 0 | 0 | 0
Memo items:(2)
| International bunkers | 207070.3043 | 210.8167 | 1918.3465 | [5 empty] | 209199.4676
| Aviation | 89607.5907 | 24.6564 | 801.2147 | [5 empty] | 90433.4618
| Navigation | 117462.7136 | 186.1603 | 1117.1319 | [5 empty] | 118766.0058
| Multilateral operations | 2.6957 | 0.0001596 | 0.001085 | [5 empty] | 2.6969
| CO2 emissions from biomass | 252215.4937 | [7 empty] | 252215.4937
| CO2 captured | 73.544 | [7 empty] | 73.544
| Long-term storage of C in waste disposal sites | 135822.4264 | [7 empty] | 135822.4264
| Indirect N2O |  |  | 15935.1569
| Indirect CO2 (3) | NE,NO
| Total CO2 equivalent emissions without land use, land-use change and forestry | [8 empty] | 5407530.1003
| Total CO2 equivalent emissions with land use, land-use change and forestry | [8 empty] | 5123178.7771
| Total CO2 equivalent emissions, including indirect CO2, without land use, land-use change and forestry | [8 empty] | 651169.4225
| Total CO2 equivalent emissions, including indirect CO2, with land use, land-use change and forestry | [8 empty] | 613202.4484
1997 | GREENHOUSE GAS SOURCE AND | CO2(1) | CH4 | N2O | HFCs | PFCs | SF6 | Unspecified mix of HFCs and PFCs | NF3 | Total
| SINK CATEGORIES | CO2 equivalent (kt )
| Total (net emissions)(1) | 3912067.9238 | 656884.4224 | 363636.0638 | 58838.8905 | 15499.5094 | 13582.0773 | 3983.1454 | 101.8595 | 5024593.892
| 1. Energy | 3899260.1343 | 148216.8621 | 34747.1643 | [5 empty] | 4082224.1608
| A. Fuel combustion (sectoral approach) | 3869664.4756 | 27683.6916 | 34526.8768 | [5 empty] | 3931875.044
| 1. Energy industries | 1495507.6081 | 1757.3808 | 7491.7349 | [5 empty] | 1504756.7238
| Not a UUID: 2. MANUFACTURING INDUSTRIES AND CON | 717701.6766 | 1681.7335 | 5335.6684 | [5 empty] | 724719.0786
| 3. Transport | 859951.4461 | 4922.6582 | 13158.145 | [5 empty] | 878032.2493
| 4. Other sectors | 784499.9629 | 19277.0396 | 8385.2165 | [5 empty] | 812162.2189
| 5. Other | 12003.7819 | 44.8794 | 156.1121 | [5 empty] | 12204.7734
| B. Fugitive emissions from fuels | 29595.6587 | 120533.1705 | 220.2875 | [5 empty] | 150349.1167
| 1. Solid fuels | 4864.4631 | 68533.7952 | 0.023041 | [5 empty] | 73398.2813
| 2. Oil and natural gas | 24731.1956 | 51999.3753 | 220.2645 | [5 empty] | 76950.8354
| C. CO2 transport and storage | 0 | [7 empty] | 0
| 2. Industrial processes and product use | 303387.9556 | 1851.6755 | 107631.4189 | 58838.8905 | 15499.5094 | 13582.0773 | 3983.1454 | 101.8595 | 504876.532
| A. Mineral industry | 134204.4009 | [7 empty] | 134204.4009
| B. Chemical industry | 57693.8041 | 1512.725 | 101908.2997 | 42394.3448 | 2852.3754 | 753.9732 | 3709.5454 | 0 | 210825.0676
| C. Metal industry | 98165.1572 | 239.9893 | 35.9526 | 0 | 10699.0041 | 2041.4807 | 0 | 0 | 111181.584
| D. Non-energy products from fuels and solvent use | 13125.104 | 4.7904 | 6.4559 | [5 empty] | 13136.3503
| E. Electronic Industry |  |  |  | 80.033 | 1500.6753 | 726.3528 | 0 | 101.8595 | 2408.9206
| F. Product uses as ODS substitutes |  |  |  | 16364.367 | 90.9218 | 0 | 0 | 0 | 16455.2888
| G. Other product manufacture and use | 133.262 | 68.8805 | 5607.4108 | 0 | 355.9819 | 10027.507 | 0 | 0 | 16193.0423
| H. Other | 66.2273 | 25.2903 | 73.2999 | 0.14568 | 0.55078 | 32.7636 | 273.6 | 0 | 471.8776
| 3. Agriculture | 11597.7706 | 267531.4706 | 199109.3763 | [5 empty] | 478238.6175
| A. Enteric fermentation |  | 213401.2474 | [6 empty] | 213401.2474
| B. Manure management |  | 49268.1568 | 24536.7998 | [5 empty] | 73804.9566
| C. Rice cultivation |  | 2880.2517 | [6 empty] | 2880.2517
| D. Agricultural soils |  | 0 | 173871.7017 | [5 empty] | 173871.7017
| E. Prescribed burning of savannas |  | 0 | 0 | [5 empty] | 0
| F. Field burning of agricultural residues |  | 1704.9644 | 569.2876 | [5 empty] | 2274.252
| G. Liming | 8420.485 | [7 empty] | 8420.485
| H. Urea application | 3158.4315 | [7 empty] | 3158.4315
| I. Other carbon-containing fertilizers | 16.1563 | [7 empty] | 16.1563
| J. Other | 2.6977 | 276.8503 | 131.5872 | [5 empty] | 411.1352
| 4. Land use, land-use change and forestry(1) | -306116.1419 | 9789.3687 | 13268.3027 | [5 empty] | -283058.4705
| A. Forest land | -426763.9355 | 3419.2809 | 4119.9427 | [5 empty] | -419224.7119
| B. Cropland | 75969.234 | 754.2476 | 4464.2712 | [5 empty] | 81187.7527
| C. Grassland | 23071.827 | 1941.5941 | 735.3432 | [5 empty] | 25748.7643
| D. Wetlands | 17040.8695 | 2048.8719 | 193.1817 | [5 empty] | 19282.923
| E. Settlements | 38840.0001 | 81.1285 | 2073.849 | [5 empty] | 40994.9777
| F. Other land | -68.2213 | 52.5458 | 916.524 | [5 empty] | 900.8485
| G. Harvested wood products | -35131.936 | [7 empty] | -35131.936
| H. Other | 926.0203 | 1491.7 | 123.6044 | [5 empty] | 2541.3248
| 5. Waste | 3938.2052 | 229495.0455 | 8879.8015 | [5 empty] | 242313.0522
| A. Solid waste disposal | 0 | 198521.9278 | [6 empty] | 198521.9278
| B. Biological treatment of solid waste |  | 951.4709 | 798.1673 | [5 empty] | 1749.6382
| C. Incineration and open burning of waste | 3919.3564 | 406.8535 | 519.2321 | [5 empty] | 4845.442
| D. Waste water treatment and discharge |  | 29592.0492 | 7541.8944 | [5 empty] | 37133.9436
| E. Other | 18.8488 | 22.7441 | 20.5077 | [5 empty] | 62.1006
| 6. Other (as specified in summary 1.A) | 0 | 0 | 0 | 0 | 0 | 0 | 0 | 0 | 0
Memo items:(2)
| International bunkers | 221230.9259 | 227.3012 | 2023.7541 | [5 empty] | 223481.9812
| Aviation | 93953.1796 | 25.6477 | 840.7503 | [5 empty] | 94819.5776
| Navigation | 127277.7463 | 201.6535 | 1183.0039 | [5 empty] | 128662.4036
| Multilateral operations | 3.0979 | 0.00017401 | 0.002621 | [5 empty] | 3.1007
| CO2 emissions from biomass | 263712.2759 | [7 empty] | 263712.2759
| CO2 captured | 106.0811 | [7 empty] | 106.0811
| Long-term storage of C in waste disposal sites | 139601.8108 | [7 empty] | 139601.8108
| Indirect N2O |  |  | 15491.9294
| Indirect CO2 (3) | NE,NO
| Total CO2 equivalent emissions without land use, land-use change and forestry | [8 empty] | 5307652.3625
| Total CO2 equivalent emissions with land use, land-use change and forestry | [8 empty] | 5024593.892
| Total CO2 equivalent emissions, including indirect CO2, without land use, land-use change and forestry | [8 empty] | 631481.6437
| Total CO2 equivalent emissions, including indirect CO2, with land use, land-use change and forestry | [8 empty] | 598758.9677
1998 | GREENHOUSE GAS SOURCE AND | CO2(1) | CH4 | N2O | HFCs | PFCs | SF6 | Unspecified mix of HFCs and PFCs | NF3 | Total
| SINK CATEGORIES | CO2 equivalent (kt )
| Total (net emissions)(1) | 3885771.2186 | 642013.2453 | 341883.3703 | 60510.251 | 14778.0642 | 12846.218 | 3853.414 | 77.4601 | 4961733.2416
| 1. Energy | 3894991.5497 | 138278.3629 | 35132.8262 | [5 empty] | 4068402.7388
| A. Fuel combustion (sectoral approach) | 3867581.1593 | 26049.8835 | 34947.1889 | [5 empty] | 3928578.2318
| 1. Energy industries | 1513072.9434 | 1821.9572 | 7494.6373 | [5 empty] | 1522389.5379
| Not a UUID: 2. MANUFACTURING INDUSTRIES AND CON | 685833.3388 | 1728.2201 | 5434.9682 | [5 empty] | 692996.5271
| 3. Transport | 887458.1967 | 4695.2381 | 13780.3791 | [5 empty] | 905933.8139
| 4. Other sectors | 769789.924 | 17766.7896 | 8098.0182 | [5 empty] | 795654.7318
| 5. Other | 11426.7565 | 37.6784 | 139.1862 | [5 empty] | 11603.6211
| B. Fugitive emissions from fuels | 27410.3904 | 112228.4793 | 185.6373 | [5 empty] | 139824.507
| 1. Solid fuels | 2984.6868 | 61868.9654 | 0.035675 | [5 empty] | 64853.6879
| 2. Oil and natural gas | 24425.7036 | 50359.5139 | 185.6016 | [5 empty] | 74970.8191
| C. CO2 transport and storage | 0 | [7 empty] | 0
| 2. Industrial processes and product use | 300707.4986 | 1802.9905 | 86356.3202 | 60510.251 | 14778.0642 | 12846.218 | 3853.414 | 77.4601 | 480932.2166
| A. Mineral industry | 136945.1516 | [7 empty] | 136945.1516
| B. Chemical industry | 56682.7962 | 1479.1573 | 80622.0248 | 38476.2553 | 2216.6459 | 528.96 | 3579.814 | 0 | 183585.6534
| C. Metal industry | 93889.2144 | 227.7596 | 32.668 | 0 | 10678.6654 | 2144.2564 | 0 | 0 | 106972.5638
| D. Non-energy products from fuels and solvent use | 13022.4642 | 4.9104 | 6.6192 | [5 empty] | 13033.9937
| E. Electronic Industry |  |  |  | 78.3636 | 1350.657 | 667.4596 | 0 | 77.4601 | 2173.9403
| F. Product uses as ODS substitutes |  |  |  | 21955.5954 | 159.7104 | 0 | 0 | 0 | 22115.3058
| G. Other product manufacture and use | 114.4891 | 66.6362 | 5623.0804 | 0 | 371.7522 | 9481.5335 | 0 | 0 | 15657.4914
| H. Other | 53.3831 | 24.527 | 71.9278 | 0.036666 | 0.63339 | 24.0084 | 273.6 | 0 | 448.1164
| 3. Agriculture | 11038.9063 | 265515.1878 | 197767.3073 | [5 empty] | 474321.4015
| A. Enteric fermentation |  | 211384.9907 | [6 empty] | 211384.9907
| B. Manure management |  | 49199.0774 | 24358.3823 | [5 empty] | 73557.4597
| C. Rice cultivation |  | 2737.5774 | [6 empty] | 2737.5774
| D. Agricultural soils |  | 0 | 172630.7469 | [5 empty] | 172630.7469
| E. Prescribed burning of savannas |  | 0 | 0 | [5 empty] | 0
| F. Field burning of agricultural residues |  | 1901.6595 | 641.642 | [5 empty] | 2543.3015
| G. Liming | 7751.018 | [7 empty] | 7751.018
| H. Urea application | 3271.5028 | [7 empty] | 3271.5028
| I. Other carbon-containing fertilizers | 13.6938 | [7 empty] | 13.6938
| J. Other | 2.6918 | 291.8828 | 136.5361 | [5 empty] | 431.1107
| 4. Land use, land-use change and forestry(1) | -324751.984 | 10102.5132 | 13515.8052 | [5 empty] | -301133.6657
| A. Forest land | -442738.5153 | 3710.2925 | 4184.8789 | [5 empty] | -434843.344
| B. Cropland | 75302.6195 | 756.8555 | 4433.9833 | [5 empty] | 80493.4582
| C. Grassland | 23221.4477 | 2149.1062 | 827.8156 | [5 empty] | 26198.3694
| D. Wetlands | 15453.0384 | 2017.5066 | 189.9793 | [5 empty] | 17660.5243
| E. Settlements | 39062.8219 | 79.1034 | 2122.6978 | [5 empty] | 41264.6231
| F. Other land | -112.2996 | 258.8158 | 985.5675 | [5 empty] | 1132.0838
| G. Harvested wood products | -35748.7202 | [7 empty] | -35748.7202
| H. Other | 807.6237 | 1130.8333 | 124.5115 | [5 empty] | 2062.9685
| 5. Waste | 3785.248 | 226314.1909 | 9111.1114 | [5 empty] | 239210.5504
| A. Solid waste disposal | 0 | 195770.625 | [6 empty] | 195770.625
| B. Biological treatment of solid waste |  | 1044.5279 | 905.7126 | [5 empty] | 1950.2405
| C. Incineration and open burning of waste | 3767.5968 | 408.3334 | 557.4058 | [5 empty] | 4733.336
| D. Waste water treatment and discharge |  | 29069.3702 | 7590.9935 | [5 empty] | 36660.3636
| E. Other | 17.6512 | 21.3344 | 56.9996 | [5 empty] | 95.9852
| 6. Other (as specified in summary 1.A) | 0 | 0 | 0 | 0 | 0 | 0 | 0 | 0 | 0
Memo items:(2)
| International bunkers | 233628.4758 | 236.9493 | 2115.7577 | [5 empty] | 235981.1827
| Aviation | 101038.9195 | 26.4711 | 903.2584 | [5 empty] | 101968.649
| Navigation | 132589.5563 | 210.4782 | 1212.4993 | [5 empty] | 134012.5337
| Multilateral operations | 2.9439 | 0.00016816 | 0.0031945 | [5 empty] | 2.9473
| CO2 emissions from biomass | 266963.8309 | [7 empty] | 266963.8309
| CO2 captured | 127.6765 | [7 empty] | 127.6765
| Long-term storage of C in waste disposal sites | 143082.2957 | [7 empty] | 143082.2957
| Indirect N2O |  |  | 14950.8335
| Indirect CO2 (3) | NE,NO
| Total CO2 equivalent emissions without land use, land-use change and forestry | [8 empty] | 5262866.9072
| Total CO2 equivalent emissions with land use, land-use change and forestry | [8 empty] | 4961733.2416
| Total CO2 equivalent emissions, including indirect CO2, without land use, land-use change and forestry | [8 empty] | 621958.7956
| Total CO2 equivalent emissions, including indirect CO2, with land use, land-use change and forestry | [8 empty] | 593583.8445
1999 | GREENHOUSE GAS SOURCE AND | CO2(1) | CH4 | N2O | HFCs | PFCs | SF6 | Unspecified mix of HFCs and PFCs | NF3 | Total
| SINK CATEGORIES | CO2 equivalent (kt )
| Total (net emissions)(1) | 3797707.1146 | 628516.7671 | 321019.3777 | 52183.2953 | 14390.3646 | 10545.9856 | 3650.6954 | 75.2717 | 4828088.8719
| 1. Energy | 3835564.1827 | 133186.0518 | 34215.53 | [5 empty] | 4002965.7645
| A. Fuel combustion (sectoral approach) | 3808897.1946 | 25387.5125 | 33932.5495 | [5 empty] | 3868217.2566
| 1. Energy industries | 1470595.356 | 1844.1301 | 7275.0472 | [5 empty] | 1479714.5334
| Not a UUID: 2. MANUFACTURING INDUSTRIES AND CON | 665094.8871 | 1774.2317 | 5280.5141 | [5 empty] | 672149.6329
| 3. Transport | 907217.7378 | 4431.8478 | 13149.871 | [5 empty] | 924799.4566
| 4. Other sectors | 755690.7298 | 17296.6689 | 8101.9961 | [5 empty] | 781089.3949
| 5. Other | 10298.4839 | 40.634 | 125.121 | [5 empty] | 10464.2388
| B. Fugitive emissions from fuels | 26666.988 | 107798.5392 | 282.9806 | [5 empty] | 134748.5078
| 1. Solid fuels | 3814.7133 | 59415.9929 | 0.020204 | [5 empty] | 63230.7265
| 2. Oil and natural gas | 22852.2747 | 48382.5463 | 282.9604 | [5 empty] | 71517.7814
| C. CO2 transport and storage | 0 | [7 empty] | 0
| 2. Industrial processes and product use | 292299.4504 | 1826.1264 | 66651.5802 | 52183.2953 | 14390.3646 | 10545.9856 | 3650.6954 | 75.2717 | 441622.7695
| A. Mineral industry | 137536.1296 | [7 empty] | 137536.1296
| B. Chemical industry | 56400.2407 | 1517.1029 | 61087.9843 | 25687.997 | 1802.5182 | 312.36 | 3376.4394 | 0 | 150184.6425
| C. Metal industry | 85756.4621 | 214.6287 | 31.9815 | 0 | 10295.5641 | 2032.4625 | 0 | 0 | 98331.099
| D. Non-energy products from fuels and solvent use | 12425.1317 | 4.3262 | 5.4079 | [5 empty] | 12434.8658
| E. Electronic Industry |  |  |  | 78.7182 | 1642.3492 | 556.786 | 0 | 75.2717 | 2353.1251
| F. Product uses as ODS substitutes |  |  |  | 26413.8894 | 237.8858 | 0 | 0 | 0 | 26651.7752
| G. Other product manufacture and use | 117.666 | 68.511 | 5453.2973 | 0 | 408.336 | 7628.2803 | 0 | 0 | 13676.0906
| H. Other | 63.8203 | 21.5575 | 72.9093 | 2.6906 | 3.7112 | 16.0968 | 274.256 | 0 | 455.0418
| 3. Agriculture | 10707.5519 | 263497.2999 | 197653.4636 | [5 empty] | 471858.3154
| A. Enteric fermentation |  | 209727.878 | [6 empty] | 209727.878
| B. Manure management |  | 49123.8056 | 24048.6041 | [5 empty] | 73172.4097
| C. Rice cultivation |  | 2636.8736 | [6 empty] | 2636.8736
| D. Agricultural soils |  | 0 | 172893.1714 | [5 empty] | 172893.1714
| E. Prescribed burning of savannas |  | 0 | 0 | [5 empty] | 0
| F. Field burning of agricultural residues |  | 1711.361 | 573.4508 | [5 empty] | 2284.8118
| G. Liming | 7308.3011 | [7 empty] | 7308.3011
| H. Urea application | 3380.5955 | [7 empty] | 3380.5955
| I. Other carbon-containing fertilizers | 15.9763 | [7 empty] | 15.9763
| J. Other | 2.679 | 297.3818 | 138.2373 | [5 empty] | 438.2981
| 4. Land use, land-use change and forestry(1) | -344304.2909 | 8657.1939 | 13221.7083 | [5 empty] | -322425.3886
| A. Forest land | -463542.2137 | 3081.8206 | 4093.0634 | [5 empty] | -456367.3297
| B. Cropland | 76496.4053 | 753.139 | 4385.701 | [5 empty] | 81635.2453
| C. Grassland | 21277.8027 | 1748.0866 | 634.0026 | [5 empty] | 23659.892
| D. Wetlands | 18122.5489 | 2010.455 | 201.8648 | [5 empty] | 20334.8688
| E. Settlements | 40594.4449 | 95.9249 | 2156.1404 | [5 empty] | 42846.5102
| F. Other land | -122.4477 | 95.6012 | 990.9027 | [5 empty] | 964.0562
| G. Harvested wood products | -37835.1945 | [7 empty] | -37835.1945
| H. Other | 704.363 | 872.1667 | 125.4598 | [5 empty] | 1701.9895
| 5. Waste | 3440.2205 | 221350.0951 | 9277.0955 | [5 empty] | 234067.4112
| A. Solid waste disposal | 0 | 191540.784 | [6 empty] | 191540.784
| B. Biological treatment of solid waste |  | 1175.7422 | 1080.4481 | [5 empty] | 2256.1902
| C. Incineration and open burning of waste | 3421.6957 | 410.9504 | 552.1886 | [5 empty] | 4384.8347
| D. Waste water treatment and discharge |  | 28200.5233 | 7581.196 | [5 empty] | 35781.7192
| E. Other | 18.5247 | 22.0953 | 63.2629 | [5 empty] | 103.883
| 6. Other (as specified in summary 1.A) | 0 | 0 | 0 | 0 | 0 | 0 | 0 | 0 | 0
Memo items:(2)
| International bunkers | 235779.708 | 238.5153 | 2154.7434 | [5 empty] | 238172.9666
| Aviation | 109066.3465 | 27.1777 | 979.4956 | [5 empty] | 110073.0198
| Navigation | 126713.3615 | 211.3375 | 1175.2478 | [5 empty] | 128099.9469
| Multilateral operations | 2.8519 | 0.00018913 | 0.0043285 | [5 empty] | 2.8565
| CO2 emissions from biomass | 273242.4337 | [7 empty] | 273242.4337
| CO2 captured | 156.4722 | [7 empty] | 156.4722
| Long-term storage of C in waste disposal sites | 146459.3706 | [7 empty] | 146459.3706
| Indirect N2O |  |  | 14185.9844
| Indirect CO2 (3) | NE,NO
| Total CO2 equivalent emissions without land use, land-use change and forestry | [8 empty] | 5150514.2606
| Total CO2 equivalent emissions with land use, land-use change and forestry | [8 empty] | 4828088.8719
| Total CO2 equivalent emissions, including indirect CO2, without land use, land-use change and forestry | [8 empty] | 603383.7088
| Total CO2 equivalent emissions, including indirect CO2, with land use, land-use change and forestry | [8 empty] | 574319.3213
2000 | GREENHOUSE GAS SOURCE AND | CO2(1) | CH4 | N2O | HFCs | PFCs | SF6 | Unspecified mix of HFCs and PFCs | NF3 | Total
| SINK CATEGORIES | CO2 equivalent (kt )
| Total (net emissions)(1) | 3854253.6044 | 617197.3892 | 319366.7989 | 53305.6174 | 12337.9926 | 10587.3271 | 1796.231 | 103.444 | 4868948.4047
| 1. Energy | 3849468.4253 | 127666.973 | 32328.8279 | [5 empty] | 4009464.2262
| A. Fuel combustion (sectoral approach) | 3822083.7442 | 23818.9818 | 32113.7335 | [5 empty] | 3878016.4596
| 1. Energy industries | 1501080.153 | 1763.6465 | 7519.8497 | [5 empty] | 1510363.6492
| Not a UUID: 2. MANUFACTURING INDUSTRIES AND CON | 672742.0987 | 1899.8755 | 5248.0025 | [5 empty] | 679889.9768
| 3. Transport | 904493.9222 | 4029.1694 | 11168.9811 | [5 empty] | 919692.0727
| 4. Other sectors | 734217.4555 | 16098.0187 | 8059.5654 | [5 empty] | 758375.0396
| 5. Other | 9550.1148 | 28.2718 | 117.3347 | [5 empty] | 9695.7213
| B. Fugitive emissions from fuels | 27384.6811 | 103847.9911 | 215.0944 | [5 empty] | 131447.7666
| 1. Solid fuels | 4556.3401 | 57295.6008 | 0.034709 | [5 empty] | 61851.9757
| 2. Oil and natural gas | 22828.341 | 46552.3903 | 215.0597 | [5 empty] | 69595.791
| C. CO2 transport and storage | 0 | [7 empty] | 0
| 2. Industrial processes and product use | 304922.7104 | 1884.5882 | 68595.2075 | 53305.6174 | 12337.9926 | 10587.3271 | 1796.231 | 103.444 | 453533.1184
| A. Mineral industry | 140047.2962 | [7 empty] | 140047.2962
| B. Chemical industry | 59565.0872 | 1567.5538 | 63151.2962 | 20350.121 | 1806.6703 | 342 | 1520.542 | 0 | 148303.2704
| C. Metal industry | 92601.2452 | 220.5855 | 34.5603 | 0 | 7885.4824 | 2517.065 | 0 | 0 | 103258.9384
| D. Non-energy products from fuels and solvent use | 12513.6899 | 4.331 | 4.9572 | [5 empty] | 12522.9781
| E. Electronic Industry |  |  |  | 93.4913 | 2037.7351 | 537.5252 | 0 | 103.444 | 2772.1957
| F. Product uses as ODS substitutes |  |  |  | 32861.7358 | 192.5802 | 0 | 0 | 0 | 33054.316
| G. Other product manufacture and use | 129.0672 | 69.7294 | 5323.2383 | 0 | 414.687 | 7172.1093 | 0 | 0 | 13108.8313
| H. Other | 66.3246 | 22.3886 | 81.1556 | 0.26928 | 0.83766 | 18.6276 | 275.689 | 0 | 465.2923
| 3. Agriculture | 10454.1893 | 259722.1956 | 195289.639 | [5 empty] | 465466.0239
| A. Enteric fermentation |  | 206007.321 | [6 empty] | 206007.321
| B. Manure management |  | 49204.0882 | 23437.1669 | [5 empty] | 72641.2551
| C. Rice cultivation |  | 2548.4879 | [6 empty] | 2548.4879
| D. Agricultural soils |  | 0 | 171131.541 | [5 empty] | 171131.541
| E. Prescribed burning of savannas |  | 0 | 0 | [5 empty] | 0
| F. Field burning of agricultural residues |  | 1662.4674 | 583.8547 | [5 empty] | 2246.3222
| G. Liming | 7071.241 | [7 empty] | 7071.241
| H. Urea application | 3359.7382 | [7 empty] | 3359.7382
| I. Other carbon-containing fertilizers | 20.5357 | [7 empty] | 20.5357
| J. Other | 2.6743 | 299.8311 | 137.0764 | [5 empty] | 439.5818
| 4. Land use, land-use change and forestry(1) | -314024.8008 | 9656.3473 | 13631.2181 | [5 empty] | -290737.2355
| A. Forest land | -422930.892 | 3779.5757 | 4324.5405 | [5 empty] | -414826.7758
| B. Cropland | 76087.8759 | 745.6871 | 4275.9621 | [5 empty] | 81109.5251
| C. Grassland | 19968.008 | 2112.7878 | 844.093 | [5 empty] | 22924.8888
| D. Wetlands | 16772.2734 | 2022.3472 | 203.6633 | [5 empty] | 18998.2839
| E. Settlements | 39588.3148 | 71.6949 | 2193.1962 | [5 empty] | 41853.2059
| F. Other land | 897.5132 | 237.488 | 1042.8429 | [5 empty] | 2177.8441
| G. Harvested wood products | -45022.2002 | [7 empty] | -45022.2002
| H. Other | 614.306 | 686.7667 | 126.5453 | [5 empty] | 1427.6179
| 5. Waste | 3433.0803 | 218267.2851 | 9521.9064 | [5 empty] | 231222.2717
| A. Solid waste disposal | 0 | 188745.7066 | [6 empty] | 188745.7066
| B. Biological treatment of solid waste |  | 1337.5634 | 1256.7788 | [5 empty] | 2594.3422
| C. Incineration and open burning of waste | 3414.6843 | 406.1032 | 568.8515 | [5 empty] | 4389.639
| D. Waste water treatment and discharge |  | 27754.5533 | 7611.0144 | [5 empty] | 35365.5677
| E. Other | 18.396 | 23.3586 | 85.2617 | [5 empty] | 127.0162
| 6. Other (as specified in summary 1.A) | 0 | 0 | 0 | 0 | 0 | 0 | 0 | 0 | 0
Memo items:(2)
| International bunkers | 248731.5686 | 250.8874 | 2265.0925 | [5 empty] | 251247.5486
| Aviation | 115199.7541 | 26.3595 | 1034.3482 | [5 empty] | 116260.4618
| Navigation | 133531.8145 | 224.5279 | 1230.7444 | [5 empty] | 134987.0868
| Multilateral operations | 3.4085 | 0.00021027 | 0.0054744 | [5 empty] | 3.4141
| CO2 emissions from biomass | 275002.956 | [7 empty] | 275002.956
| CO2 captured | 181.7673 | [7 empty] | 181.7673
| Long-term storage of C in waste disposal sites | 150273.6335 | [7 empty] | 150273.6335
| Indirect N2O |  |  | 13555.5635
| Indirect CO2 (3) | NE,NO
| Total CO2 equivalent emissions without land use, land-use change and forestry | [8 empty] | 5159685.6402
| Total CO2 equivalent emissions with land use, land-use change and forestry | [8 empty] | 4868948.4047
| Total CO2 equivalent emissions, including indirect CO2, without land use, land-use change and forestry | [8 empty] | 602748.2491
| Total CO2 equivalent emissions, including indirect CO2, with land use, land-use change and forestry | [8 empty] | 570703.4179
2001 | GREENHOUSE GAS SOURCE AND | CO2(1) | CH4 | N2O | HFCs | PFCs | SF6 | Unspecified mix of HFCs and PFCs | NF3 | Total
| SINK CATEGORIES | CO2 equivalent (kt )
| Total (net emissions)(1) | 3902862.6256 | 608923.509 | 315341.7999 | 52622.0608 | 10947.5292 | 9732.5213 | 1697.9645 | 82.3691 | 4902210.3794
| 1. Energy | 3930524.7636 | 127954.0632 | 32160.4866 | [5 empty] | 4090639.3135
| A. Fuel combustion (sectoral approach) | 3904217.9337 | 23698.772 | 31934.9996 | [5 empty] | 3959851.7053
| 1. Energy industries | 1541855.0366 | 1781.6152 | 7830.1447 | [5 empty] | 1551466.7964
| Not a UUID: 2. MANUFACTURING INDUSTRIES AND CON | 649223.5303 | 1947.4187 | 5312.266 | [5 empty] | 656483.215
| 3. Transport | 918781.0758 | 3772.1833 | 10605.6898 | [5 empty] | 933158.9489
| 4. Other sectors | 785594.7569 | 16132.4776 | 8100.4655 | [5 empty] | 809827.7
| 5. Other | 8763.5342 | 65.0772 | 86.4336 | [5 empty] | 8915.0451
| B. Fugitive emissions from fuels | 26306.8299 | 104255.2913 | 225.487 | [5 empty] | 130787.6081
| 1. Solid fuels | 3874.5627 | 58609.8495 | 0.025956 | [5 empty] | 62484.4382
| 2. Oil and natural gas | 22432.2672 | 45645.4417 | 225.461 | [5 empty] | 68303.17
| C. CO2 transport and storage | 0 | [7 empty] | 0
| 2. Industrial processes and product use | 293346.1293 | 1863.1421 | 67891.4571 | 52622.0608 | 10947.5292 | 9732.5213 | 1697.9645 | 82.3691 | 438183.1734
| A. Mineral industry | 137280.2465 | [7 empty] | 137280.2465
| B. Chemical industry | 56825.4506 | 1549.5687 | 62570.9005 | 12362.4807 | 1801.2527 | 323.76 | 1373.972 | 0 | 136807.3853
| C. Metal industry | 87217.2485 | 218.5188 | 31.0986 | 0 | 6775.079 | 2197.3216 | 0 | 0 | 96439.2665
| D. Non-energy products from fuels and solvent use | 11849.3997 | 5.1406 | 4.9225 | [5 empty] | 11859.4628
| E. Electronic Industry |  |  |  | 65.6418 | 1791.5904 | 518.8064 | 0 | 82.3691 | 2458.4077
| F. Product uses as ODS substitutes |  |  |  | 40191.8794 | 231.6076 | 0 | 0 | 0 | 40423.487
| G. Other product manufacture and use | 114.4748 | 67.7031 | 5204.3941 | 0 | 347.0362 | 6674.4845 | 0 | 0 | 12408.0927
| H. Other | 59.3091 | 22.211 | 80.1413 | 2.0588 | 0.96331 | 18.1488 | 323.9925 | 0 | 506.8249
| 3. Agriculture | 10199.008 | 256175.7437 | 192474.1741 | [5 empty] | 458848.9258
| A. Enteric fermentation |  | 203317.0087 | [6 empty] | 203317.0087
| B. Manure management |  | 49114.5582 | 23428.1249 | [5 empty] | 72542.683
| C. Rice cultivation |  | 2541.1731 | [6 empty] | 2541.1731
| D. Agricultural soils |  | 0 | 168583.6993 | [5 empty] | 168583.6993
| E. Prescribed burning of savannas |  | 0 | 0 | [5 empty] | 0
| F. Field burning of agricultural residues |  | 899.4591 | 324.767 | [5 empty] | 1224.226
| G. Liming | 6641.1143 | [7 empty] | 6641.1143
| H. Urea application | 3534.871 | [7 empty] | 3534.871
| I. Other carbon-containing fertilizers | 20.4103 | [7 empty] | 20.4103
| J. Other | 2.6125 | 303.5448 | 137.583 | [5 empty] | 443.7402
| 4. Land use, land-use change and forestry(1) | -334702.0783 | 8529.1839 | 13190.8449 | [5 empty] | -312982.0496
| A. Forest land | -444295.3846 | 3059.9502 | 4103.6941 | [5 empty] | -437131.7403
| B. Cropland | 70539.553 | 743.8226 | 4161.8363 | [5 empty] | 75445.2119
| C. Grassland | 17753.6358 | 1870.7263 | 650.1435 | [5 empty] | 20274.5056
| D. Wetlands | 17816.3313 | 2065.7989 | 221.0149 | [5 empty] | 20103.1451
| E. Settlements | 39571.9981 | 76.9758 | 2273.332 | [5 empty] | 41922.3058
| F. Other land | 755.7264 | 158.0433 | 1056.843 | [5 empty] | 1970.6127
| G. Harvested wood products | -37379.7043 | [7 empty] | -37379.7043
| H. Other | 535.766 | 553.8667 | 129.5313 | [5 empty] | 1219.164
| 5. Waste | 3494.803 | 214401.376 | 9624.8372 | [5 empty] | 227521.0163
| A. Solid waste disposal | 0 | 186864.7914 | [6 empty] | 186864.7914
| B. Biological treatment of solid waste |  | 1460.445 | 1387.0512 | [5 empty] | 2847.4962
| C. Incineration and open burning of waste | 3476.502 | 407.0485 | 581.9153 | [5 empty] | 4465.4658
| D. Waste water treatment and discharge |  | 25644.9399 | 7560.742 | [5 empty] | 33205.6819
| E. Other | 18.3011 | 24.1512 | 95.1288 | [5 empty] | 137.5811
| 6. Other (as specified in summary 1.A) | 0 | 0 | 0 | 0 | 0 | 0 | 0 | 0 | 0
Memo items:(2)
| International bunkers | 251585.9693 | 260.5222 | 2270.5138 | [5 empty] | 254117.0054
| Aviation | 113361.9981 | 24.5299 | 1019.9395 | [5 empty] | 114406.4675
| Navigation | 138223.9712 | 235.9923 | 1250.5743 | [5 empty] | 139710.5378
| Multilateral operations | 3.0789 | 0.0002734 | 0.014138 | [5 empty] | 3.0933
| CO2 emissions from biomass | 284628.1243 | [7 empty] | 284628.1243
| CO2 captured | 177.1478 | [7 empty] | 177.1478
| Long-term storage of C in waste disposal sites | 153953.258 | [7 empty] | 153953.258
| Indirect N2O |  |  | 13507.1133
| Indirect CO2 (3) | NE,NO
| Total CO2 equivalent emissions without land use, land-use change and forestry | [8 empty] | 5215192.429
| Total CO2 equivalent emissions with land use, land-use change and forestry | [8 empty] | 4902210.3794
| Total CO2 equivalent emissions, including indirect CO2, without land use, land-use change and forestry | [8 empty] | 609718.7214
| Total CO2 equivalent emissions, including indirect CO2, with land use, land-use change and forestry | [8 empty] | 572256.8522
2002 | GREENHOUSE GAS SOURCE AND | CO2(1) | CH4 | N2O | HFCs | PFCs | SF6 | Unspecified mix of HFCs and PFCs | NF3 | Total
| SINK CATEGORIES | CO2 equivalent (kt )
| Total (net emissions)(1) | 3901650.9439 | 594281.4067 | 304234.6645 | 56395.2705 | 12645.289 | 8596.1796 | 1835.2775 | 133.9448 | 4879772.9765
| 1. Energy | 3909377.8194 | 121341.9536 | 31536.6655 | [5 empty] | 4062256.4385
| A. Fuel combustion (sectoral approach) | 3882634.3511 | 22260.7075 | 31333.6974 | [5 empty] | 3936228.7559
| 1. Energy industries | 1558690.0585 | 1833.338 | 7985.522 | [5 empty] | 1568508.9184
| Not a UUID: 2. MANUFACTURING INDUSTRIES AND CON | 633688.4618 | 2011.9707 | 5409.2363 | [5 empty] | 641109.6688
| 3. Transport | 930335.7452 | 3496.4478 | 10092.0305 | [5 empty] | 943924.2236
| 4. Other sectors | 751158.0679 | 14851.2619 | 7758.6165 | [5 empty] | 773767.9464
| 5. Other | 8762.0177 | 67.6891 | 88.292 | [5 empty] | 8917.9988
| B. Fugitive emissions from fuels | 26743.4684 | 99081.246 | 202.9682 | [5 empty] | 126027.6826
| 1. Solid fuels | 4102.854 | 53507.8487 | 0.041006 | [5 empty] | 57610.7437
| 2. Oil and natural gas | 22640.6144 | 45573.3973 | 202.9272 | [5 empty] | 68416.9389
| C. CO2 transport and storage | 0 | [7 empty] | 0
| 2. Industrial processes and product use | 292149.3522 | 1865.0133 | 60271.7286 | 56395.2705 | 12645.289 | 8596.1796 | 1835.2775 | 133.9448 | 433892.0554
| A. Mineral industry | 136929.3375 | [7 empty] | 136929.3375
| B. Chemical industry | 54074.278 | 1557.354 | 55229.6314 | 9793.4347 | 1608.7288 | 342 | 1525.94 | 0 | 124131.3668
| C. Metal industry | 88827.8311 | 211.6977 | 26.6384 | 0 | 8760.1646 | 1949.5806 | 0 | 0 | 99775.9125
| D. Non-energy products from fuels and solvent use | 12158.3832 | 4.5321 | 5.0509 | [5 empty] | 12167.9662
| E. Electronic Industry |  |  |  | 58.4571 | 1680.4345 | 522.7014 | 0 | 133.9448 | 2395.5378
| F. Product uses as ODS substitutes |  |  |  | 46542.6315 | 232.1646 | 0 | 0 | 0 | 46774.796
| G. Other product manufacture and use | 114.4748 | 69.1454 | 4931.2067 | 0 | 362.8325 | 5764.6607 | 0 | 0 | 11242.32
| H. Other | 45.0477 | 22.2841 | 79.2012 | 0.74719 | 0.96404 | 17.2368 | 309.3375 | 0 | 474.8185
| 3. Agriculture | 10163.351 | 252541.8279 | 189534.0751 | [5 empty] | 452239.254
| A. Enteric fermentation |  | 199528.2185 | [6 empty] | 199528.2185
| B. Manure management |  | 49115.4208 | 23156.1381 | [5 empty] | 72271.5589
| C. Rice cultivation |  | 2587.9006 | [6 empty] | 2587.9006
| D. Agricultural soils |  | 0 | 165877.8922 | [5 empty] | 165877.8922
| E. Prescribed burning of savannas |  | 0 | 0 | [5 empty] | 0
| F. Field burning of agricultural residues |  | 995.7477 | 359.2859 | [5 empty] | 1355.0336
| G. Liming | 6632.1645 | [7 empty] | 6632.1645
| H. Urea application | 3508.2819 | [7 empty] | 3508.2819
| I. Other carbon-containing fertilizers | 20.2916 | [7 empty] | 20.2916
| J. Other | 2.613 | 314.5403 | 140.759 | [5 empty] | 457.9123
| 4. Land use, land-use change and forestry(1) | -313792.1306 | 8042.9566 | 13057.051 | [5 empty] | -292692.1231
| A. Forest land | -421535.5344 | 2935.8757 | 4115.7403 | [5 empty] | -414483.9184
| B. Cropland | 72634.2975 | 739.8307 | 4055.0408 | [5 empty] | 77429.1691
| C. Grassland | 16795.9655 | 1708.028 | 603.6072 | [5 empty] | 19107.6007
| D. Wetlands | 18885.062 | 1989.4015 | 201.0042 | [5 empty] | 21075.4676
| E. Settlements | 40205.3564 | 82.998 | 2298.8622 | [5 empty] | 42587.2166
| F. Other land | 578.1654 | 128.1894 | 1074.8934 | [5 empty] | 1781.2482
| G. Harvested wood products | -41822.7084 | [7 empty] | -41822.7084
| H. Other | 467.2653 | 458.6333 | 132.6682 | [5 empty] | 1058.5668
| 5. Waste | 3752.552 | 210489.6554 | 9835.1443 | [5 empty] | 224077.3516
| A. Solid waste disposal | 0 | 183133.9949 | [6 empty] | 183133.9949
| B. Biological treatment of solid waste |  | 1648.2602 | 1619.481 | [5 empty] | 3267.7412
| C. Incineration and open burning of waste | 3734.6038 | 413.8106 | 570.6592 | [5 empty] | 4719.0736
| D. Waste water treatment and discharge |  | 25267.2263 | 7531.2784 | [5 empty] | 32798.5047
| E. Other | 17.9482 | 26.3634 | 113.7257 | [5 empty] | 158.0373
| 6. Other (as specified in summary 1.A) | 0 | 0 | 0 | 0 | 0 | 0 | 0 | 0 | 0
Memo items:(2)
| International bunkers | 253128.6594 | 259.1545 | 2206.9845 | [5 empty] | 255594.7984
| Aviation | 110519.6239 | 23.0975 | 1001.3642 | [5 empty] | 111544.0856
| Navigation | 142609.0355 | 236.057 | 1205.6203 | [5 empty] | 144050.7128
| Multilateral operations | 4.2676 | 0.0003733 | 0.017395 | [5 empty] | 4.2854
| CO2 emissions from biomass | 282250.4455 | [7 empty] | 282250.4455
| CO2 captured | 176.3374 | [7 empty] | 176.3374
| Long-term storage of C in waste disposal sites | 157673.3836 | [7 empty] | 157673.3836
| Indirect N2O |  |  | 12985.1157
| Indirect CO2 (3) | NE,NO
| Total CO2 equivalent emissions without land use, land-use change and forestry | [8 empty] | 5172465.0996
| Total CO2 equivalent emissions with land use, land-use change and forestry | [8 empty] | 4879772.9765
| Total CO2 equivalent emissions, including indirect CO2, without land use, land-use change and forestry | [8 empty] | 610218.7409
| Total CO2 equivalent emissions, including indirect CO2, with land use, land-use change and forestry | [8 empty] | 575636.3755
2003 | GREENHOUSE GAS SOURCE AND | CO2(1) | CH4 | N2O | HFCs | PFCs | SF6 | Unspecified mix of HFCs and PFCs | NF3 | Total
| SINK CATEGORIES | CO2 equivalent (kt )
| Total (net emissions)(1) | 4014041.0705 | 586456.7825 | 301689.9406 | 63176.5528 | 10353.9995 | 8106.58 | 1041.918 | 146.8206 | 4985013.6645
| 1. Energy | 3991237.9586 | 118850.9918 | 32114.7913 | [5 empty] | 4142203.7416
| A. Fuel combustion (sectoral approach) | 3963773.7117 | 23260.7851 | 31915.812 | [5 empty] | 4018950.3088
| 1. Energy industries | 1608591.8171 | 2143.4892 | 8259.8788 | [5 empty] | 1618995.1851
| Not a UUID: 2. MANUFACTURING INDUSTRIES AND CON | 641659.177 | 2178.6037 | 5523.4847 | [5 empty] | 649361.2655
| 3. Transport | 940194.8703 | 3249.8871 | 9884.5425 | [5 empty] | 953329.2998
| 4. Other sectors | 763947.9259 | 15625.129 | 8129.1364 | [5 empty] | 787702.1913
| 5. Other | 9379.9214 | 63.676 | 118.7696 | [5 empty] | 9562.367
| B. Fugitive emissions from fuels | 27464.2469 | 95590.2067 | 198.9793 | [5 empty] | 123253.4328
| 1. Solid fuels | 4627.6759 | 50437.7104 | 0.046989 | [5 empty] | 55065.4333
| 2. Oil and natural gas | 22836.571 | 45152.4963 | 198.9323 | [5 empty] | 68187.9996
| C. CO2 transport and storage | 0 | [7 empty] | 0
| 2. Industrial processes and product use | 302307.575 | 2006.4521 | 60376.4564 | 63176.5528 | 10353.9995 | 8106.58 | 1041.918 | 146.8206 | 447516.3544
| A. Mineral industry | 138663.9328 | [7 empty] | 138663.9328
| B. Chemical industry | 56843.5502 | 1683.3682 | 55561.8034 | 9297.4422 | 2219.8269 | 376.2 | 667.54 | 0 | 126649.7309
| C. Metal industry | 94710.9671 | 223.0022 | 32.6353 | 0.31746 | 5749.1087 | 1577.1805 | 0 | 0 | 102293.2112
| D. Non-energy products from fuels and solvent use | 11909.0391 | 3.7771 | 5.0329 | [5 empty] | 11917.8491
| E. Electronic Industry |  |  |  | 67.2095 | 1763.498 | 596.6805 | 0 | 146.8206 | 2574.2086
| F. Product uses as ODS substitutes |  |  |  | 53808.9321 | 242.4937 | 0 | 0 | 0 | 54051.4259
| G. Other product manufacture and use | 113.6515 | 72.7603 | 4692.9404 | 0 | 377.7981 | 5538.7578 | 0 | 0 | 10795.9082
| H. Other | 66.4343 | 23.5443 | 84.0444 | 2.6515 | 1.274 | 17.7612 | 374.378 | 0 | 570.0877
| 3. Agriculture | 10105.7962 | 251976.637 | 185883.7769 | [5 empty] | 447966.2101
| A. Enteric fermentation |  | 198384.0107 | [6 empty] | 198384.0107
| B. Manure management |  | 49578.114 | 22989.4983 | [5 empty] | 72567.6123
| C. Rice cultivation |  | 2669.0178 | [6 empty] | 2669.0178
| D. Agricultural soils |  | 0 | 162374.5493 | [5 empty] | 162374.5493
| E. Prescribed burning of savannas |  | 0 | 0 | [5 empty] | 0
| F. Field burning of agricultural residues |  | 1061.5522 | 386.1358 | [5 empty] | 1447.688
| G. Liming | 6602.1924 | [7 empty] | 6602.1924
| H. Urea application | 3482.3704 | [7 empty] | 3482.3704
| I. Other carbon-containing fertilizers | 18.6108 | [7 empty] | 18.6108
| J. Other | 2.6225 | 283.9423 | 133.5936 | [5 empty] | 420.1584
| 4. Land use, land-use change and forestry(1) | -293642.9093 | 9349.3559 | 13374.4382 | [5 empty] | -270919.1151
| A. Forest land | -398817.8997 | 3708.4518 | 4265.1385 | [5 empty] | -390844.3094
| B. Cropland | 72645.4683 | 774.8194 | 3960.2472 | [5 empty] | 77380.5349
| C. Grassland | 18785.5105 | 2027.9024 | 731.0191 | [5 empty] | 21544.432
| D. Wetlands | 18854.8961 | 2094.686 | 245.1941 | [5 empty] | 21194.7761
| E. Settlements | 41126.351 | 78.873 | 2336.5251 | [5 empty] | 43541.7491
| F. Other land | 486.8593 | 274.29 | 1120.2954 | [5 empty] | 1881.4446
| G. Harvested wood products | -47131.6154 | [7 empty] | -47131.6154
| H. Other | 407.5207 | 390.3333 | 135.5994 | [5 empty] | 933.4534
| 5. Waste | 4032.65 | 204273.3458 | 9940.4778 | [5 empty] | 218246.4736
| A. Solid waste disposal | 0 | 176661.2441 | [6 empty] | 176661.2441
| B. Biological treatment of solid waste |  | 1825.4651 | 1759.2415 | [5 empty] | 3584.7066
| C. Incineration and open burning of waste | 4013.3126 | 418.1802 | 588.8023 | [5 empty] | 5020.2951
| D. Waste water treatment and discharge |  | 25341.5927 | 7482.2534 | [5 empty] | 32823.8461
| E. Other | 19.3374 | 26.8637 | 110.1805 | [5 empty] | 156.3816
| 6. Other (as specified in summary 1.A) | 0 | 0 | 0 | 0 | 0 | 0 | 0 | 0 | 0
Memo items:(2)
| International bunkers | 261120.7218 | 260.9123 | 2250.0643 | [5 empty] | 263631.6984
| Aviation | 114991.4501 | 23.8784 | 1032.5445 | [5 empty] | 116047.873
| Navigation | 146129.2718 | 237.0339 | 1217.5198 | [5 empty] | 147583.8254
| Multilateral operations | 2.52 | 0.00036015 | 0.016241 | [5 empty] | 2.5366
| CO2 emissions from biomass | 313159.5439 | [7 empty] | 313159.5439
| CO2 captured | 188.9051 | [7 empty] | 188.9051
| Long-term storage of C in waste disposal sites | 161842.1136 | [7 empty] | 161842.1136
| Indirect N2O |  |  | 12848.8883
| Indirect CO2 (3) | NE,NO
| Total CO2 equivalent emissions without land use, land-use change and forestry | [8 empty] | 5255932.7797
| Total CO2 equivalent emissions with land use, land-use change and forestry | [8 empty] | 4985013.6645
| Total CO2 equivalent emissions, including indirect CO2, without land use, land-use change and forestry | [8 empty] | 621234.4084
| Total CO2 equivalent emissions, including indirect CO2, with land use, land-use change and forestry | [8 empty] | 598632.2016
2004 | GREENHOUSE GAS SOURCE AND | CO2(1) | CH4 | N2O | HFCs | PFCs | SF6 | Unspecified mix of HFCs and PFCs | NF3 | Total
| SINK CATEGORIES | CO2 equivalent (kt )
| Total (net emissions)(1) | 3990985.3381 | 567026.9975 | 306096.1252 | 67070.2966 | 8779.9319 | 8113.7838 | 887.4853 | 132.4253 | 4949092.3837
| 1. Energy | 3992778.4873 | 112198.6403 | 32093.7354 | [5 empty] | 4137070.863
| A. Fuel combustion (sectoral approach) | 3966532.2131 | 22831.3265 | 31879.6051 | [5 empty] | 4021243.1447
| 1. Energy industries | 1595291.4433 | 2158.7945 | 8347.245 | [5 empty] | 1605797.4829
| Not a UUID: 2. MANUFACTURING INDUSTRIES AND CON | 639003.5494 | 2364.0817 | 5620.3147 | [5 empty] | 646987.9458
| 3. Transport | 960283.0582 | 3026.293 | 9833.4875 | [5 empty] | 973142.8388
| 4. Other sectors | 761594.0662 | 15222.3321 | 7915.0714 | [5 empty] | 784731.4697
| 5. Other | 10360.0959 | 59.8251 | 163.4865 | [5 empty] | 10583.4075
| B. Fugitive emissions from fuels | 26246.2742 | 89367.3138 | 214.1303 | [5 empty] | 115827.7183
| 1. Solid fuels | 3997.2076 | 45474.7255 | 0.079701 | [5 empty] | 49472.0128
| 2. Oil and natural gas | 22249.0666 | 43892.5883 | 214.0506 | [5 empty] | 66355.7055
| C. CO2 transport and storage | 0 | [7 empty] | 0
| 2. Industrial processes and product use | 313509.3078 | 1974.7703 | 62041.1668 | 67070.2966 | 8779.9319 | 8113.7838 | 887.4853 | 132.4253 | 462509.1679
| A. Mineral industry | 144655.0977 | [7 empty] | 144655.0977
| B. Chemical industry | 58561.6536 | 1640.0815 | 57275.2324 | 6053.4013 | 2507.5124 | 339.72 | 639.3698 | 0 | 127016.971
| C. Metal industry | 97185.285 | 235.9775 | 36.1573 | 0.33748 | 3988.2425 | 1580.3552 | 0 | 0 | 103026.355
| D. Non-energy products from fuels and solvent use | 12921.3556 | 4.1816 | 5.1157 | [5 empty] | 12930.6529
| E. Electronic Industry |  |  |  | 63.1087 | 1649.3817 | 591.5639 | 0 | 132.4253 | 2436.4796
| F. Product uses as ODS substitutes |  |  |  | 60949.9529 | 242.7025 | 0 | 0 | 0 | 61192.6554
| G. Other product manufacture and use | 117.1078 | 71.3689 | 4642.181 | 0 | 391.3271 | 5586.2076 | 0 | 0 | 10808.1924
| H. Other | 68.8081 | 23.1608 | 82.4804 | 3.4963 | 0.7656 | 15.9372 | 248.1155 | 0 | 442.7639
| 3. Agriculture | 9810.1972 | 248796.7625 | 189106.5067 | [5 empty] | 447713.4664
| A. Enteric fermentation |  | 195939.6961 | [6 empty] | 195939.6961
| B. Manure management |  | 48991.4409 | 22738.6886 | [5 empty] | 71730.1294
| C. Rice cultivation |  | 2802.027 | [6 empty] | 2802.027
| D. Agricultural soils |  | 0 | 165951.292 | [5 empty] | 165951.292
| E. Prescribed burning of savannas |  | 0 | 0 | [5 empty] | 0
| F. Field burning of agricultural residues |  | 759.3639 | 274.7259 | [5 empty] | 1034.0898
| G. Liming | 6165.5067 | [7 empty] | 6165.5067
| H. Urea application | 3614.1778 | [7 empty] | 3614.1778
| I. Other carbon-containing fertilizers | 27.8544 | [7 empty] | 27.8544
| J. Other | 2.6583 | 304.2346 | 141.8003 | [5 empty] | 448.6932
| 4. Land use, land-use change and forestry(1) | -328845.4159 | 8039.3873 | 13038.0396 | [5 empty] | -307767.9889
| A. Forest land | -425602.1498 | 2828.996 | 4097.7235 | [5 empty] | -418675.4302
| B. Cropland | 68459.1273 | 745.5577 | 3864.6727 | [5 empty] | 73069.3577
| C. Grassland | 18220.6441 | 1869.4025 | 636.0069 | [5 empty] | 20726.0535
| D. Wetlands | 18263.5209 | 2021.5345 | 228.4865 | [5 empty] | 20513.5419
| E. Settlements | 43106.4843 | 87.0667 | 2413.0561 | [5 empty] | 45606.6071
| F. Other land | 405.0152 | 145.4298 | 1115.6378 | [5 empty] | 1666.0828
| G. Harvested wood products | -52053.4751 | [7 empty] | -52053.4751
| H. Other | 355.4173 | 341.4 | 138.5445 | [5 empty] | 835.3618
| 5. Waste | 3732.7616 | 196017.4371 | 9816.6766 | [5 empty] | 209566.8753
| A. Solid waste disposal | 0 | 168531.8316 | [6 empty] | 168531.8316
| B. Biological treatment of solid waste |  | 1955.5808 | 1689.3847 | [5 empty] | 3644.9655
| C. Incineration and open burning of waste | 3715.1665 | 427.7722 | 581.1852 | [5 empty] | 4724.124
| D. Waste water treatment and discharge |  | 25075.635 | 7444.4947 | [5 empty] | 32520.1297
| E. Other | 17.5951 | 26.6175 | 101.612 | [5 empty] | 145.8246
| 6. Other (as specified in summary 1.A) | 0 | 0 | 0 | 0 | 0 | 0 | 0 | 0 | 0
Memo items:(2)
| International bunkers | 277928.8775 | 276.5567 | 2378.7115 | [5 empty] | 280584.1456
| Aviation | 122684.8625 | 24.9821 | 1101.6592 | [5 empty] | 123811.5039
| Navigation | 155244.0149 | 251.5746 | 1277.0523 | [5 empty] | 156772.6418
| Multilateral operations | 2.8085 | 0.00050777 | 0.023536 | [5 empty] | 2.8325
| CO2 emissions from biomass | 326583.7047 | [7 empty] | 326583.7047
| CO2 captured | 208.0628 | [7 empty] | 208.0628
| Long-term storage of C in waste disposal sites | 164946.04 | [7 empty] | 164946.04
| Indirect N2O |  |  | 13125.7009
| Indirect CO2 (3) | NE,NO
| Total CO2 equivalent emissions without land use, land-use change and forestry | [8 empty] | 5256860.3726
| Total CO2 equivalent emissions with land use, land-use change and forestry | [8 empty] | 4949092.3837
| Total CO2 equivalent emissions, including indirect CO2, without land use, land-use change and forestry | [8 empty] | 616501.3446
| Total CO2 equivalent emissions, including indirect CO2, with land use, land-use change and forestry | [8 empty] | 582929.9921
2005 | GREENHOUSE GAS SOURCE AND | CO2(1) | CH4 | N2O | HFCs | PFCs | SF6 | Unspecified mix of HFCs and PFCs | NF3 | Total
| SINK CATEGORIES | CO2 equivalent (kt )
| Total (net emissions)(1) | 3967955.4104 | 555963.7298 | 298579.5848 | 73422.8539 | 7383.7313 | 7924.0166 | 952.4582 | 155.9654 | 4912337.7504
| 1. Energy | 3973099.8186 | 108820.1665 | 31496.0022 | [5 empty] | 4113415.9873
| A. Fuel combustion (sectoral approach) | 3945538.6013 | 23278.5136 | 31301.7012 | [5 empty] | 4000118.8161
| 1. Energy industries | 1588525.4165 | 2243.9173 | 8231.1303 | [5 empty] | 1599000.4641
| Not a UUID: 2. MANUFACTURING INDUSTRIES AND CON | 627501.7122 | 2421.7996 | 5508.2135 | [5 empty] | 635431.7254
| 3. Transport | 960827.8225 | 2779.5615 | 9090.4045 | [5 empty] | 972697.7884
| 4. Other sectors | 758211.2922 | 15756.4423 | 8300.3884 | [5 empty] | 782268.123
| 5. Other | 10472.3578 | 76.793 | 171.5645 | [5 empty] | 10720.7153
| B. Fugitive emissions from fuels | 27561.2173 | 85541.6528 | 194.301 | [5 empty] | 113297.1712
| 1. Solid fuels | 3554.6994 | 41973.754 | 0.0457 | [5 empty] | 45528.4991
| 2. Oil and natural gas | 24006.518 | 43567.8988 | 194.2553 | [5 empty] | 67768.6721
| C. CO2 transport and storage | 0 | [7 empty] | 0
| 2. Industrial processes and product use | 309642.2028 | 2035.3868 | 59479.3571 | 73422.8539 | 7383.7313 | 7924.0166 | 952.4582 | 155.9654 | 460995.9721
| A. Mineral industry | 144674.2421 | [7 empty] | 144674.2421
| B. Chemical industry | 60131.2083 | 1672.0431 | 54623.6966 | 5263.0894 | 2126.735 | 339.6744 | 644.7679 | 0 | 124801.2147
| C. Metal industry | 93056.449 | 265.2708 | 33.981 | 1.7312 | 3049.6493 | 1456.2303 | 0 | 0 | 97863.3116
| D. Non-energy products from fuels and solvent use | 11597.8617 | 4.4495 | 4.8874 | [5 empty] | 11607.1987
| E. Electronic Industry |  |  |  | 63.9418 | 1499.598 | 411.3053 | 0 | 155.9654 | 2130.8106
| F. Product uses as ODS substitutes |  |  |  | 68093.4163 | 254.8751 | 0 | 0 | 0 | 68348.2914
| G. Other product manufacture and use | 117.3881 | 72.8202 | 4734.5158 | 0.04764 | 451.7071 | 5703.4229 | 0 | 0 | 11079.9019
| H. Other | 65.0535 | 20.8032 | 82.2762 | 0.62758 | 1.1668 | 13.3836 | 307.6903 | 0 | 491.0011
| 3. Agriculture | 9371.7067 | 247027.674 | 184335.9575 | [5 empty] | 440735.3382
| A. Enteric fermentation |  | 194979.8847 | [6 empty] | 194979.8847
| B. Manure management |  | 48169.9234 | 22585.8218 | [5 empty] | 70755.7452
| C. Rice cultivation |  | 2693.3673 | [6 empty] | 2693.3673
| D. Agricultural soils |  | 0 | 161285.0228 | [5 empty] | 161285.0228
| E. Prescribed burning of savannas |  | 0 | 0 | [5 empty] | 0
| F. Field burning of agricultural residues |  | 726.1902 | 263.1001 | [5 empty] | 989.2903
| G. Liming | 5978.9204 | [7 empty] | 5978.9204
| H. Urea application | 3366.785 | [7 empty] | 3366.785
| I. Other carbon-containing fertilizers | 23.3421 | [7 empty] | 23.3421
| J. Other | 2.6592 | 458.3084 | 202.0129 | [5 empty] | 662.9805
| 4. Land use, land-use change and forestry(1) | -327961.6653 | 8470.9087 | 13207.9936 | [5 empty] | -306282.763
| A. Forest land | -424341.7027 | 3194.0445 | 4178.1612 | [5 empty] | -416969.497
| B. Cropland | 67485.3898 | 750.358 | 3802.4575 | [5 empty] | 72038.2053
| C. Grassland | 18085.9911 | 1857.595 | 678.1244 | [5 empty] | 20621.7105
| D. Wetlands | 19254.569 | 1966.1417 | 207.8182 | [5 empty] | 21428.529
| E. Settlements | 43776.1936 | 94.9776 | 2496.6697 | [5 empty] | 46367.8408
| F. Other land | 321.6285 | 301.4586 | 1155.4509 | [5 empty] | 1778.5379
| G. Harvested wood products | -52853.7108 | [7 empty] | -52853.7108
| H. Other | 309.9763 | 306.3333 | 141.6266 | [5 empty] | 757.9363
| 5. Waste | 3803.3476 | 189609.5938 | 10060.2744 | [5 empty] | 203473.2158
| A. Solid waste disposal | 0 | 162959.1504 | [6 empty] | 162959.1504
| B. Biological treatment of solid waste |  | 2190.8535 | 1892.1658 | [5 empty] | 4083.0193
| C. Incineration and open burning of waste | 3785.2154 | 418.6548 | 581.573 | [5 empty] | 4785.4431
| D. Waste water treatment and discharge |  | 24015.1403 | 7456.8557 | [5 empty] | 31471.996
| E. Other | 18.1322 | 25.7949 | 129.6799 | [5 empty] | 173.607
| 6. Other (as specified in summary 1.A) | 0 | 0 | 0 | 0 | 0 | 0 | 0 | 0 | 0
Memo items:(2)
| International bunkers | 290415.6629 | 284.2603 | 2459.9417 | [5 empty] | 293159.8649
| Aviation | 130767.7759 | 25.6334 | 1172.5201 | [5 empty] | 131965.9295
| Navigation | 159647.887 | 258.6269 | 1287.4216 | [5 empty] | 161193.9354
| Multilateral operations | 15.6741 | 0.0041679 | 0.2002 | [5 empty] | 15.8785
| CO2 emissions from biomass | 350982.2726 | [7 empty] | 350982.2726
| CO2 captured | 186.7316 | [7 empty] | 186.7316
| Long-term storage of C in waste disposal sites | 168156.3592 | [7 empty] | 168156.3592
| Indirect N2O |  |  | 12939.4876
| Indirect CO2 (3) | NE,NO
| Total CO2 equivalent emissions without land use, land-use change and forestry | [8 empty] | 5218620.5134
| Total CO2 equivalent emissions with land use, land-use change and forestry | [8 empty] | 4912337.7504
| Total CO2 equivalent emissions, including indirect CO2, without land use, land-use change and forestry | [8 empty] | 595535.7624
| Total CO2 equivalent emissions, including indirect CO2, with land use, land-use change and forestry | [8 empty] | 569602.7437
2006 | GREENHOUSE GAS SOURCE AND | CO2(1) | CH4 | N2O | HFCs | PFCs | SF6 | Unspecified mix of HFCs and PFCs | NF3 | Total
| SINK CATEGORIES | CO2 equivalent (kt )
| Total (net emissions)(1) | 3958971.7388 | 544082.6376 | 288239.5292 | 77827.4202 | 6951.0757 | 7493.1251 | 802.9717 | 141.0234 | 4884509.5217
| 1. Energy | 3977044.421 | 103892.0747 | 31495.8082 | [5 empty] | 4112432.3039
| A. Fuel combustion (sectoral approach) | 3948450.7107 | 23378.6486 | 31308.5377 | [5 empty] | 4003137.8971
| 1. Energy industries | 1599285.6259 | 2483.2104 | 8363.7866 | [5 empty] | 1610132.6229
| Not a UUID: 2. MANUFACTURING INDUSTRIES AND CON | 620384.7139 | 2091.3923 | 5522.8496 | [5 empty] | 627998.9558
| 3. Transport | 969015.6258 | 2549.1148 | 9099.7944 | [5 empty] | 980664.535
| 4. Other sectors | 749436.7019 | 16184.0746 | 8164.4656 | [5 empty] | 773785.2421
| 5. Other | 10328.0432 | 70.8565 | 157.6415 | [5 empty] | 10556.5412
| B. Fugitive emissions from fuels | 28593.7102 | 80513.4262 | 187.2705 | [5 empty] | 109294.4068
| 1. Solid fuels | 4085.3262 | 39178.7386 | 0.049621 | [5 empty] | 43264.1145
| 2. Oil and natural gas | 24508.384 | 41334.6876 | 187.2208 | [5 empty] | 66030.2924
| C. CO2 transport and storage | 0 | [7 empty] | 0
| 2. Industrial processes and product use | 312194.335 | 2047.3827 | 50666.7913 | 77827.4202 | 6951.0757 | 7493.1251 | 802.9717 | 141.0234 | 458124.1253
| A. Mineral industry | 148545.0441 | [7 empty] | 148545.0441
| B. Chemical industry | 57361.272 | 1654.1592 | 45720.1895 | 2874.5824 | 2058.8264 | 324.6492 | 364.5351 | 0 | 110358.2139
| C. Metal industry | 94635.3999 | 287.9433 | 33.2757 | 1.2125 | 2741.7846 | 1313.9705 | 0 | 0 | 99013.5865
| D. Non-energy products from fuels and solvent use | 11475.0074 | 3.7706 | 4.8043 | [5 empty] | 11483.5823
| E. Electronic Industry |  |  |  | 81.2796 | 1464.5486 | 299.3454 | 0 | 141.0234 | 1986.197
| F. Product uses as ODS substitutes |  |  |  | 74868.5906 | 264.9232 | 0 | 0 | 0 | 75133.5138
| G. Other product manufacture and use | 121.5257 | 72.6615 | 4825.5211 | 0 | 419.687 | 5535.8712 | 0 | 0 | 10975.2665
| H. Other | 56.0859 | 28.8481 | 83.0008 | 1.7551 | 1.3059 | 19.2888 | 438.4366 | 0 | 628.7212
| 3. Agriculture | 9086.9207 | 245919.9378 | 182829.078 | [5 empty] | 437835.9365
| A. Enteric fermentation |  | 193877.0112 | [6 empty] | 193877.0112
| B. Manure management |  | 48116.7333 | 22247.4598 | [5 empty] | 70364.1932
| C. Rice cultivation |  | 2625.7295 | [6 empty] | 2625.7295
| D. Agricultural soils |  | 0 | 160084.7218 | [5 empty] | 160084.7218
| E. Prescribed burning of savannas |  | 0 | 0 | [5 empty] | 0
| F. Field burning of agricultural residues |  | 725.1718 | 263.7895 | [5 empty] | 988.9614
| G. Liming | 5507.6607 | [7 empty] | 5507.6607
| H. Urea application | 3551.2751 | [7 empty] | 3551.2751
| I. Other carbon-containing fertilizers | 25.4292 | [7 empty] | 25.4292
| J. Other | 2.5557 | 575.2919 | 233.1068 | [5 empty] | 810.9544
| 4. Land use, land-use change and forestry(1) | -343200.3029 | 7774.3489 | 13125.0071 | [5 empty] | -322300.9469
| A. Forest land | -434491.7919 | 2790.1417 | 4126.7662 | [5 empty] | -427574.884
| B. Cropland | 68386.814 | 749.194 | 3808.247 | [5 empty] | 72944.2549
| C. Grassland | 17339.2379 | 1812.0285 | 605.1649 | [5 empty] | 19756.4313
| D. Wetlands | 19902.3918 | 1949.4833 | 211.5974 | [5 empty] | 22063.4725
| E. Settlements | 45854.9363 | 101.3842 | 2550.9727 | [5 empty] | 48507.2932
| F. Other land | 1768.9712 | 90.9172 | 1151.8516 | [5 empty] | 3011.7399
| G. Harvested wood products | -62231.2055 | [7 empty] | -62231.2055
| H. Other | 270.3433 | 281.2 | 144.1653 | [5 empty] | 695.7087
| 5. Waste | 3846.365 | 184448.8934 | 10122.8445 | [5 empty] | 198418.1029
| A. Solid waste disposal | 0 | 158057.2487 | [6 empty] | 158057.2487
| B. Biological treatment of solid waste |  | 2348.6757 | 2026.944 | [5 empty] | 4375.6196
| C. Incineration and open burning of waste | 3827.666 | 416.2838 | 586.5065 | [5 empty] | 4830.4563
| D. Waste water treatment and discharge |  | 23603.0954 | 7444.2114 | [5 empty] | 31047.3068
| E. Other | 18.6991 | 23.5899 | 65.1826 | [5 empty] | 107.4715
| 6. Other (as specified in summary 1.A) | 0 | 0 | 0 | 0 | 0 | 0 | 0 | 0 | 0
Memo items:(2)
| International bunkers | 309157.2201 | 301.782 | 2589.9726 | [5 empty] | 312048.9747
| Aviation | 136472.0065 | 25.9463 | 1220.5875 | [5 empty] | 137718.5403
| Navigation | 172685.2137 | 275.8357 | 1369.385 | [5 empty] | 174330.4344
| Multilateral operations | 17.3415 | 0.0043786 | 0.2402 | [5 empty] | 17.586
| CO2 emissions from biomass | 375491.7114 | [7 empty] | 375491.7114
| CO2 captured | 211.828 | [7 empty] | 211.828
| Long-term storage of C in waste disposal sites | 171352.3317 | [7 empty] | 171352.3317
| Indirect N2O |  |  | 12380.1449
| Indirect CO2 (3) | NE,NO
| Total CO2 equivalent emissions without land use, land-use change and forestry | [8 empty] | 5206810.4686
| Total CO2 equivalent emissions with land use, land-use change and forestry | [8 empty] | 4884509.5217
| Total CO2 equivalent emissions, including indirect CO2, without land use, land-use change and forestry | [8 empty] | 606920.7594
| Total CO2 equivalent emissions, including indirect CO2, with land use, land-use change and forestry | [8 empty] | 566302.8456
2007 | GREENHOUSE GAS SOURCE AND | CO2(1) | CH4 | N2O | HFCs | PFCs | SF6 | Unspecified mix of HFCs and PFCs | NF3 | Total
| SINK CATEGORIES | CO2 equivalent (kt )
| Total (net emissions)(1) | 3949031.368 | 536716.7348 | 289090.3243 | 84013.8476 | 6423.6589 | 7084.9279 | 727.4469 | 163.0368 | 4873251.3451
| 1. Energy | 3925759.3015 | 99669.8295 | 31717.6004 | [5 empty] | 4057146.7314
| A. Fuel combustion (sectoral approach) | 3897332.6142 | 23805.8773 | 31515.7651 | [5 empty] | 3952654.2566
| 1. Energy industries | 1613458.1218 | 2648.3156 | 8433.7084 | [5 empty] | 1624540.1458
| Not a UUID: 2. MANUFACTURING INDUSTRIES AND CON | 622141.8212 | 2204.7247 | 5520.6845 | [5 empty] | 629867.2305
| 3. Transport | 979149.1729 | 2333.6493 | 9237.2162 | [5 empty] | 990720.0384
| 4. Other sectors | 671929.4569 | 16558.4843 | 8167.491 | [5 empty] | 696655.4322
| 5. Other | 10654.0415 | 60.7035 | 156.6648 | [5 empty] | 10871.4098
| B. Fugitive emissions from fuels | 28426.6873 | 75863.9521 | 201.8353 | [5 empty] | 104492.4748
| 1. Solid fuels | 3788.0216 | 35852.4511 | 0.045628 | [5 empty] | 39640.5183
| 2. Oil and natural gas | 24638.6657 | 40011.501 | 201.7897 | [5 empty] | 64851.9564
| C. CO2 transport and storage | 0 | [7 empty] | 0
| 2. Industrial processes and product use | 317884.5449 | 2053.6519 | 50638.1239 | 84013.8476 | 6423.6589 | 7084.9279 | 727.4469 | 163.0368 | 468989.2388
| A. Mineral industry | 153815.2143 | [7 empty] | 153815.2143
| B. Chemical industry | 60301.0202 | 1659.325 | 45768.7313 | 2044.7291 | 1950.2661 | 107.16 | 247.53 | 0 | 112078.7617
| C. Metal industry | 92134.1506 | 286.5102 | 31.9534 | 8.9482 | 2443.9167 | 1133.0174 | 0 | 0 | 96038.4965
| D. Non-energy products from fuels and solvent use | 11452.3116 | 3.6027 | 5.0819 | [5 empty] | 11460.9962
| E. Electronic Industry |  |  |  | 79.9481 | 1340.9984 | 233.8003 | 0 | 163.0368 | 1817.7835
| F. Product uses as ODS substitutes |  |  |  | 81878.7681 | 259.8142 | 0 | 0 | 0 | 82138.5823
| G. Other product manufacture and use | 127.672 | 74.1665 | 4749.4004 | 0 | 428.0101 | 5600.8498 | 0 | 0 | 10980.0987
| H. Other | 54.1761 | 30.0475 | 82.9569 | 1.4542 | 0.6535 | 10.1004 | 479.9169 | 0 | 659.3055
| 3. Agriculture | 9358.6716 | 247623.227 | 183101.0772 | [5 empty] | 440082.9758
| A. Enteric fermentation |  | 194909.7572 | [6 empty] | 194909.7572
| B. Manure management |  | 48145.8892 | 22389.6871 | [5 empty] | 70535.5763
| C. Rice cultivation |  | 2679.97 | [6 empty] | 2679.97
| D. Agricultural soils |  | 0 | 160010.6999 | [5 empty] | 160010.6999
| E. Prescribed burning of savannas |  | 0 | 0 | [5 empty] | 0
| F. Field burning of agricultural residues |  | 1192.8568 | 432.3482 | [5 empty] | 1625.205
| G. Liming | 5556.1741 | [7 empty] | 5556.1741
| H. Urea application | 3767.8184 | [7 empty] | 3767.8184
| I. Other carbon-containing fertilizers | 32.1777 | [7 empty] | 32.1777
| J. Other | 2.5014 | 694.7538 | 268.342 | [5 empty] | 965.5972
| 4. Land use, land-use change and forestry(1) | -307748.3306 | 9415.941 | 13408.2623 | [5 empty] | -284924.1274
| A. Forest land | -402991.3534 | 3769.9819 | 4156.6877 | [5 empty] | -395064.6838
| B. Cropland | 68772.3679 | 762.0776 | 3822.984 | [5 empty] | 73357.4294
| C. Grassland | 23716.8052 | 2533.8558 | 794.4602 | [5 empty] | 27045.1212
| D. Wetlands | 18692.1989 | 1944.9205 | 214.4864 | [5 empty] | 20851.6058
| E. Settlements | 47660.9397 | 105.6265 | 2624.3241 | [5 empty] | 50390.8903
| F. Other land | -169.8922 | 36.312 | 1133.7271 | [5 empty] | 1000.1468
| G. Harvested wood products | -63665.1743 | [7 empty] | -63665.1743
| H. Other | 235.7777 | 263.1667 | 146.7178 | [5 empty] | 645.6621
| 5. Waste | 3777.1806 | 177954.0854 | 10225.2605 | [5 empty] | 191956.5265
| A. Solid waste disposal | 0 | 152199.3201 | [6 empty] | 152199.3201
| B. Biological treatment of solid waste |  | 2542.7644 | 2159.0204 | [5 empty] | 4701.7848
| C. Incineration and open burning of waste | 3757.89 | 411.632 | 573.4476 | [5 empty] | 4742.9696
| D. Waste water treatment and discharge |  | 22775.1347 | 7426.8827 | [5 empty] | 30202.0174
| E. Other | 19.2906 | 25.2342 | 65.9099 | [5 empty] | 110.4346
| 6. Other (as specified in summary 1.A) | 0 | 0 | 0 | 0 | 0 | 0 | 0 | 0 | 0
Memo items:(2)
| International bunkers | 320957.7344 | 308.4244 | 2655.9228 | [5 empty] | 323922.0816
| Aviation | 141016.0577 | 25.5033 | 1261.406 | [5 empty] | 142302.967
| Navigation | 179941.6768 | 282.9211 | 1394.5168 | [5 empty] | 181619.1147
| Multilateral operations | 13.4288 | 0.0027665 | 0.16105 | [5 empty] | 13.5927
| CO2 emissions from biomass | 401724.4272 | [7 empty] | 401724.4272
| CO2 captured | 233.9854 | [7 empty] | 233.9854
| Long-term storage of C in waste disposal sites | 174885.4729 | [7 empty] | 174885.4729
| Indirect N2O |  |  | 12301.668
| Indirect CO2 (3) | NE,NO
| Total CO2 equivalent emissions without land use, land-use change and forestry | [8 empty] | 5158175.4725
| Total CO2 equivalent emissions with land use, land-use change and forestry | [8 empty] | 4873251.3451
| Total CO2 equivalent emissions, including indirect CO2, without land use, land-use change and forestry | [8 empty] | 599453.1232
| Total CO2 equivalent emissions, including indirect CO2, with land use, land-use change and forestry | [8 empty] | 562666.5869
2008 | GREENHOUSE GAS SOURCE AND | CO2(1) | CH4 | N2O | HFCs | PFCs | SF6 | Unspecified mix of HFCs and PFCs | NF3 | Total
| SINK CATEGORIES | CO2 equivalent (kt )
| Total (net emissions)(1) | 3816100.1944 | 523798.3082 | 278369.8455 | 91264.7112 | 5630.5788 | 6711.0902 | 932.7245 | 149.1506 | 4722956.6033
| 1. Energy | 3846484.0132 | 100019.0314 | 31380.4493 | [5 empty] | 3977883.4938
| A. Fuel combustion (sectoral approach) | 3819019.9423 | 25159.9267 | 31220.1091 | [5 empty] | 3875399.9781
| 1. Energy industries | 1537528.6135 | 2788.3443 | 8200.722 | [5 empty] | 1548517.6798
| Not a UUID: 2. MANUFACTURING INDUSTRIES AND CON | 593337.4787 | 2162.0309 | 5322.744 | [5 empty] | 600822.2536
| 3. Transport | 954904.2548 | 2125.4044 | 8995.2553 | [5 empty] | 966024.9146
| 4. Other sectors | 723435.8912 | 18029.0231 | 8559.242 | [5 empty] | 750024.1563
| 5. Other | 9813.7041 | 55.124 | 142.1458 | [5 empty] | 10010.9739
| B. Fugitive emissions from fuels | 27464.0709 | 74859.1047 | 160.3402 | [5 empty] | 102483.5158
| 1. Solid fuels | 3640.2442 | 35409.5156 | 0.0424 | [5 empty] | 39049.8021
| 2. Oil and natural gas | 23823.8267 | 39449.5891 | 160.2978 | [5 empty] | 63433.7136
| C. CO2 transport and storage | 0 | [7 empty] | 0
| 2. Industrial processes and product use | 298089.2397 | 1853.1004 | 40139.9671 | 91264.7112 | 5630.5788 | 6711.0902 | 932.7245 | 149.1506 | 444770.5626
| A. Mineral industry | 143561.8264 | [7 empty] | 143561.8264
| B. Chemical industry | 56705.4276 | 1513.1698 | 35354.752 | 1867.9858 | 1837.7861 | 95.76 | 535.5136 | 0 | 97910.3948
| C. Metal industry | 86468.4809 | 246.9247 | 30.3553 | 35.6929 | 1940.5497 | 691.6793 | 0 | 0 | 89413.6827
| D. Non-energy products from fuels and solvent use | 11146.949 | 3.4499 | 4.8194 | [5 empty] | 11155.2183
| E. Electronic Industry |  |  |  | 75.7994 | 1157.0505 | 277.0732 | 0 | 149.1506 | 1659.0737
| F. Product uses as ODS substitutes |  |  |  | 89277.9981 | 237.5762 | 0 | 0 | 0 | 89515.5743
| G. Other product manufacture and use | 129.6639 | 71.0434 | 4669.6489 | 0.30234 | 456.943 | 5628.9989 | 0 | 0 | 10956.6005
| H. Other | 76.892 | 18.5127 | 80.3916 | 6.9327 | 0.67315 | 17.5788 | 397.2109 | 0 | 598.1919
| 3. Agriculture | 9040.6826 | 244926.5012 | 183425.0817 | [5 empty] | 437392.2655
| A. Enteric fermentation |  | 194087.6215 | [6 empty] | 194087.6215
| B. Manure management |  | 46875.6941 | 22005.8142 | [5 empty] | 68881.5083
| C. Rice cultivation |  | 2509.3087 | [6 empty] | 2509.3087
| D. Agricultural soils |  | 0 | 160888.0195 | [5 empty] | 160888.0195
| E. Prescribed burning of savannas |  | 0 | 0 | [5 empty] | 0
| F. Field burning of agricultural residues |  | 699.406 | 253.0473 | [5 empty] | 952.4534
| G. Liming | 5492.2623 | [7 empty] | 5492.2623
| H. Urea application | 3516.2152 | [7 empty] | 3516.2152
| I. Other carbon-containing fertilizers | 29.5458 | [7 empty] | 29.5458
| J. Other | 2.6593 | 754.4709 | 278.2007 | [5 empty] | 1035.3308
| 4. Land use, land-use change and forestry(1) | -341233.7605 | 7488.5409 | 13175.4741 | [5 empty] | -320569.7456
| A. Forest land | -454223.125 | 2532.7094 | 4050.3612 | [5 empty] | -447640.0544
| B. Cropland | 69811.7402 | 769.4209 | 3888.4591 | [5 empty] | 74469.6202
| C. Grassland | 16499.2875 | 1885.8775 | 545.6531 | [5 empty] | 18930.8182
| D. Wetlands | 18361.4387 | 1917.5261 | 214.381 | [5 empty] | 20493.3459
| E. Settlements | 48705.6724 | 114.0627 | 2675.8817 | [5 empty] | 51495.6169
| F. Other land | -296.6659 | 18.6776 | 1138.8188 | [5 empty] | 860.8304
| G. Harvested wood products | -40297.7425 | [7 empty] | -40297.7425
| H. Other | 205.634 | 250.2667 | 149.2018 | [5 empty] | 605.1024
| 5. Waste | 3720.0194 | 169511.1343 | 10248.8733 | [5 empty] | 183480.027
| A. Solid waste disposal | 0 | 144710.2607 | [6 empty] | 144710.2607
| B. Biological treatment of solid waste |  | 2637.2866 | 2200.5599 | [5 empty] | 4837.8466
| C. Incineration and open burning of waste | 3698.5989 | 411.1077 | 559.1149 | [5 empty] | 4668.8214
| D. Waste water treatment and discharge |  | 21726.8559 | 7419.5966 | [5 empty] | 29146.4525
| E. Other | 21.4205 | 25.6234 | 69.602 | [5 empty] | 116.6458
| 6. Other (as specified in summary 1.A) | 0 | 0 | 0 | 0 | 0 | 0 | 0 | 0 | 0
Memo items:(2)
| International bunkers | 321086.2248 | 306.537 | 2630.8751 | [5 empty] | 324023.6369
| Aviation | 141607.7083 | 26.103 | 1264.3147 | [5 empty] | 142898.126
| Navigation | 179478.5165 | 280.434 | 1366.5604 | [5 empty] | 181125.511
| Multilateral operations | 9.2541 | 0.0019281 | 0.10298 | [5 empty] | 9.359
| CO2 emissions from biomass | 440288.1175 | [7 empty] | 440288.1175
| CO2 captured | 213.1975 | [7 empty] | 213.1975
| Long-term storage of C in waste disposal sites | 178090.7826 | [7 empty] | 178090.7826
| Indirect N2O |  |  | 12218.5888
| Indirect CO2 (3) | NE,NO
| Total CO2 equivalent emissions without land use, land-use change and forestry | [8 empty] | 5043526.3489
| Total CO2 equivalent emissions with land use, land-use change and forestry | [8 empty] | 4722956.6033
| Total CO2 equivalent emissions, including indirect CO2, without land use, land-use change and forestry | [8 empty] | 579507.2202
| Total CO2 equivalent emissions, including indirect CO2, with land use, land-use change and forestry | [8 empty] | 533812.738
2009 | GREENHOUSE GAS SOURCE AND | CO2(1) | CH4 | N2O | HFCs | PFCs | SF6 | Unspecified mix of HFCs and PFCs | NF3 | Total
| SINK CATEGORIES | CO2 equivalent (kt )
| Total (net emissions)(1) | 3477934.3436 | 511205.8574 | 263401.4732 | 94441.9452 | 3533.0841 | 6309.2482 | 1228.8517 | 77.3696 | 4358132.1731
| 1. Energy | 3571220.1723 | 95219.7017 | 29586.8464 | [5 empty] | 3696026.7204
| A. Fuel combustion (sectoral approach) | 3545493.9178 | 24935.6118 | 29445.2465 | [5 empty] | 3599874.7761
| 1. Energy industries | 1411672.7194 | 2876.6442 | 7892.3408 | [5 empty] | 1422441.7045
| Not a UUID: 2. MANUFACTURING INDUSTRIES AND CON | 497353.4729 | 1848.8738 | 4453.2741 | [5 empty] | 503655.6208
| 3. Transport | 928354.9471 | 1906.5341 | 8516.4182 | [5 empty] | 938777.8994
| 4. Other sectors | 699462.8445 | 18254.8323 | 8436.7871 | [5 empty] | 726154.4638
| 5. Other | 8649.9339 | 48.7274 | 146.4263 | [5 empty] | 8845.0876
| B. Fugitive emissions from fuels | 25726.2546 | 70284.0899 | 141.5999 | [5 empty] | 96151.9444
| 1. Solid fuels | 2602.2651 | 32533.61 | 0.016791 | [5 empty] | 35135.8919
| 2. Oil and natural gas | 23123.9895 | 37750.4799 | 141.5831 | [5 empty] | 61016.0525
| C. CO2 transport and storage | 0 | [7 empty] | 0
| 2. Industrial processes and product use | 234836.2984 | 1639.0654 | 31107.4867 | 94441.9452 | 3533.0841 | 6309.2482 | 1228.8517 | 77.3696 | 373173.3493
| A. Mineral industry | 115371.7043 | [7 empty] | 115371.7043
| B. Chemical industry | 48735.0277 | 1405.1998 | 26606.5394 | 1423.4906 | 1231.3023 | 68.2331 | 940.0003 | 0 | 80409.7933
| C. Metal industry | 60743.5708 | 138.9113 | 21.4241 | 21.8525 | 931.2493 | 472.6195 | 0 | 0 | 62329.6274
| D. Non-energy products from fuels and solvent use | 9790.9553 | 3.2587 | 4.3735 | [5 empty] | 9798.5876
| E. Electronic Industry |  |  |  | 48.3614 | 712.9254 | 179.7417 | 0 | 77.3696 | 1018.3981
| F. Product uses as ODS substitutes |  |  |  | 92946.4505 | 200.4451 | 0 | 0 | 0 | 93146.8956
| G. Other product manufacture and use | 126.2452 | 77.5942 | 4397.5092 | 0.2002 | 455.7521 | 5571.6223 | 0 | 0 | 10628.9232
| H. Other | 68.795 | 14.1015 | 77.6403 | 1.5901 | 1.4098 | 17.0316 | 288.8514 | 0 | 469.4198
| 3. Agriculture | 9350.7828 | 243818.6442 | 178936.0241 | [5 empty] | 432105.4511
| A. Enteric fermentation |  | 192351.9691 | [6 empty] | 192351.9691
| B. Manure management |  | 47032.7639 | 21675.6006 | [5 empty] | 68708.3644
| C. Rice cultivation |  | 2805.752 | [6 empty] | 2805.752
| D. Agricultural soils |  | 0 | 156681.7185 | [5 empty] | 156681.7185
| E. Prescribed burning of savannas |  | 0 | 0 | [5 empty] | 0
| F. Field burning of agricultural residues |  | 747.5346 | 270.562 | [5 empty] | 1018.0966
| G. Liming | 5563.661 | [7 empty] | 5563.661
| H. Urea application | 3742.3586 | [7 empty] | 3742.3586
| I. Other carbon-containing fertilizers | 42.1589 | [7 empty] | 42.1589
| J. Other | 2.6044 | 880.6246 | 308.1431 | [5 empty] | 1191.372
| 4. Land use, land-use change and forestry(1) | -341079.4046 | 7763.1234 | 13430.2637 | [5 empty] | -319886.0175
| A. Forest land | -466855.5516 | 2614.8373 | 4116.2565 | [5 empty] | -460124.4578
| B. Cropland | 65554.9223 | 770.0943 | 3910.241 | [5 empty] | 70235.2575
| C. Grassland | 17485.4785 | 2019.7327 | 618.6613 | [5 empty] | 20123.8725
| D. Wetlands | 18703.861 | 1895.5563 | 222.1866 | [5 empty] | 20821.6039
| E. Settlements | 49702.5072 | 111.4595 | 2738.3394 | [5 empty] | 52552.3062
| F. Other land | -103.1146 | 110.4434 | 1157.5601 | [5 empty] | 1164.8889
| G. Harvested wood products | -25746.8478 | [7 empty] | -25746.8478
| H. Other | 179.3403 | 241 | 152.1053 | [5 empty] | 572.4456
| 5. Waste | 3606.4946 | 162765.3228 | 10340.8523 | [5 empty] | 176712.6697
| A. Solid waste disposal | 0 | 138584.9436 | [6 empty] | 138584.9436
| B. Biological treatment of solid waste |  | 2797.8191 | 2320.3318 | [5 empty] | 5118.1509
| C. Incineration and open burning of waste | 3585.4724 | 403.1015 | 541.1234 | [5 empty] | 4529.6973
| D. Waste water treatment and discharge |  | 20941.4735 | 7407.3099 | [5 empty] | 28348.7834
| E. Other | 21.0222 | 37.9851 | 72.0872 | [5 empty] | 131.0946
| 6. Other (as specified in summary 1.A) | 0 | 0 | 0 | 0 | 0 | 0 | 0 | 0 | 0
Memo items:(2)
| International bunkers | 291315.8361 | 284.1526 | 2451.6989 | [5 empty] | 294051.6876
| Aviation | 131049.7621 | 23.4907 | 1177.3169 | [5 empty] | 132250.5697
| Navigation | 160266.074 | 260.662 | 1274.382 | [5 empty] | 161801.1179
| Multilateral operations | 10.6982 | 0.0024271 | 0.12638 | [5 empty] | 10.827
| CO2 emissions from biomass | 460918.1792 | [7 empty] | 460918.1792
| CO2 captured | 184.9627 | [7 empty] | 184.9627
| Long-term storage of C in waste disposal sites | 180797.4891 | [7 empty] | 180797.4891
| Indirect N2O |  |  | 11411.727
| Indirect CO2 (3) | NE,NO
| Total CO2 equivalent emissions without land use, land-use change and forestry | [8 empty] | 4678018.1905
| Total CO2 equivalent emissions with land use, land-use change and forestry | [8 empty] | 4358132.1731
| Total CO2 equivalent emissions, including indirect CO2, without land use, land-use change and forestry | [8 empty] | 555051.7175
| Total CO2 equivalent emissions, including indirect CO2, with land use, land-use change and forestry | [8 empty] | 503644.1337
2010 | GREENHOUSE GAS SOURCE AND | CO2(1) | CH4 | N2O | HFCs | PFCs | SF6 | Unspecified mix of HFCs and PFCs | NF3 | Total
| SINK CATEGORIES | CO2 equivalent (kt )
| Total (net emissions)(1) | 3605956.4606 | 500906.3346 | 253109.4793 | 102494.0672 | 4049.7488 | 6436.3591 | 489.2931 | 119.4462 | 4473561.1888
| 1. Energy | 3668019.7948 | 96464.2024 | 30231.5154 | [5 empty] | 3794715.5125
| A. Fuel combustion (sectoral approach) | 3641788.448 | 26834.5125 | 30085.8619 | [5 empty] | 3698708.8223
| 1. Energy industries | 1435112.2365 | 3274.3711 | 8098.6179 | [5 empty] | 1446485.2254
| Not a UUID: 2. MANUFACTURING INDUSTRIES AND CON | 530983.3191 | 2030.7259 | 4606.1147 | [5 empty] | 537620.1598
| 3. Transport | 922787.8671 | 1772.2642 | 8655.1448 | [5 empty] | 933215.2761
| 4. Other sectors | 744565.3043 | 19706.9521 | 8614.2285 | [5 empty] | 772886.4849
| 5. Other | 8339.7209 | 50.1992 | 111.756 | [5 empty] | 8501.6761
| B. Fugitive emissions from fuels | 26231.3468 | 69629.6899 | 145.6535 | [5 empty] | 96006.6902
| 1. Solid fuels | 3649.7232 | 31496.2701 | 0.062374 | [5 empty] | 35146.0557
| 2. Oil and natural gas | 22581.6236 | 38133.4198 | 145.5911 | [5 empty] | 60860.6345
| C. CO2 transport and storage | 0 | [7 empty] | 0
| 2. Industrial processes and product use | 256172.7648 | 1774.2801 | 20544.7294 | 102494.0672 | 4049.7488 | 6436.3591 | 489.2931 | 119.4462 | 392080.6886
| A. Mineral industry | 116876.1102 | [7 empty] | 116876.1102
| B. Chemical industry | 53748.5394 | 1519.5501 | 16155.0005 | 2076.4546 | 1499.829 | 86.2866 | 203.6688 | 0 | 75289.329
| C. Metal industry | 74223.6074 | 158.4738 | 24.9144 | 28.7821 | 1051.2772 | 524.4111 | 0 | 0 | 76011.466
| D. Non-energy products from fuels and solvent use | 11115.1086 | 2.801 | 4.3189 | [5 empty] | 11122.2286
| E. Electronic Industry |  |  |  | 59.9948 | 824.6119 | 195.5559 | 0 | 119.4462 | 1199.6088
| F. Product uses as ODS substitutes |  |  |  | 100324.7171 | 183.6921 | 0 | 0 | 0 | 100508.4092
| G. Other product manufacture and use | 133.9658 | 79.0814 | 4280.9788 | 0.20269 | 489.2777 | 5618.5459 | 0 | 0 | 10602.0523
| H. Other | 75.4335 | 14.3737 | 79.5168 | 3.9159 | 1.0609 | 11.5596 | 285.6243 | 0 | 471.4846
| 3. Agriculture | 9056.9756 | 239128.4935 | 178271.6707 | [5 empty] | 426457.1398
| A. Enteric fermentation |  | 190032.3923 | [6 empty] | 190032.3923
| B. Manure management |  | 44608.0645 | 21389.5627 | [5 empty] | 65997.6272
| C. Rice cultivation |  | 2846.9368 | [6 empty] | 2846.9368
| D. Agricultural soils |  | 0 | 156324.0735 | [5 empty] | 156324.0735
| E. Prescribed burning of savannas |  | 0 | 0 | [5 empty] | 0
| F. Field burning of agricultural residues |  | 615.6085 | 222.582 | [5 empty] | 838.1905
| G. Liming | 5421.0662 | [7 empty] | 5421.0662
| H. Urea application | 3585.5515 | [7 empty] | 3585.5515
| I. Other carbon-containing fertilizers | 47.7352 | [7 empty] | 47.7352
| J. Other | 2.6227 | 1025.4914 | 335.4526 | [5 empty] | 1363.5667
| 4. Land use, land-use change and forestry(1) | -330987.1048 | 7668.2856 | 13430.4241 | [5 empty] | -309888.3951
| A. Forest land | -441423.3168 | 2542.3339 | 4153.8447 | [5 empty] | -434727.1381
| B. Cropland | 63156.9769 | 776.1492 | 3891.0973 | [5 empty] | 67824.2234
| C. Grassland | 14497.8175 | 1884.8445 | 509.8199 | [5 empty] | 16892.4819
| D. Wetlands | 18595.3223 | 1971.6945 | 238.3203 | [5 empty] | 20805.3371
| E. Settlements | 48818.9854 | 102.0398 | 2802.7591 | [5 empty] | 51723.7844
| F. Other land | -38.5168 | 156.857 | 1163.5648 | [5 empty] | 1281.905
| G. Harvested wood products | -34750.7862 | [7 empty] | -34750.7862
| H. Other | 156.4127 | 234.3667 | 154.5016 | [5 empty] | 545.281
| 5. Waste | 3694.0302 | 155871.0731 | 10631.1396 | [5 empty] | 170196.243
| A. Solid waste disposal | 0 | 131198.3801 | [6 empty] | 131198.3801
| B. Biological treatment of solid waste |  | 3100.0339 | 2567.4272 | [5 empty] | 5667.4611
| C. Incineration and open burning of waste | 3675.7267 | 399.6797 | 541.6827 | [5 empty] | 4617.089
| D. Waste water treatment and discharge |  | 21144.8088 | 7447.9929 | [5 empty] | 28592.8017
| E. Other | 18.3036 | 28.1706 | 74.0369 | [5 empty] | 120.5111
| 6. Other (as specified in summary 1.A) | 0 | 0 | 0 | 0 | 0 | 0 | 0 | 0 | 0
Memo items:(2)
| International bunkers | 288820.305 | 277.2467 | 2423.9666 | [5 empty] | 291521.5182
| Aviation | 131352.4787 | 23.701 | 1179.5775 | [5 empty] | 132555.7572
| Navigation | 157467.8263 | 253.5457 | 1244.3891 | [5 empty] | 158965.761
| Multilateral operations | 10.2589 | 0.0021744 | 0.12083 | [5 empty] | 10.3819
| CO2 emissions from biomass | 509757.8042 | [7 empty] | 509757.8042
| CO2 captured | 197.6172 | [7 empty] | 197.6172
| Long-term storage of C in waste disposal sites | 184488.9255 | [7 empty] | 184488.9255
| Indirect N2O |  |  | 11193.5286
| Indirect CO2 (3) | NE,NO
| Total CO2 equivalent emissions without land use, land-use change and forestry | [8 empty] | 4783449.584
| Total CO2 equivalent emissions with land use, land-use change and forestry | [8 empty] | 4473561.1888
| Total CO2 equivalent emissions, including indirect CO2, without land use, land-use change and forestry | [8 empty] | 574300.404
| Total CO2 equivalent emissions, including indirect CO2, with land use, land-use change and forestry | [8 empty] | 536249.1942
2011 | GREENHOUSE GAS SOURCE AND | CO2(1) | CH4 | N2O | HFCs | PFCs | SF6 | Unspecified mix of HFCs and PFCs | NF3 | Total
| SINK CATEGORIES | CO2 equivalent (kt )
| Total (net emissions)(1) | 3472548.829 | 491187.3904 | 249051.2845 | 104937.6689 | 4320.4041 | 6219.3755 | 261.7921 | 127.2213 | 4328653.9659
| 1. Energy | 3524820.5167 | 93530.1483 | 29498.2276 | [5 empty] | 3647848.8926
| A. Fuel combustion (sectoral approach) | 3498861.3309 | 24514.1056 | 29380.02 | [5 empty] | 3552755.4566
| 1. Energy industries | 1412109.4555 | 3328.3265 | 8206.4267 | [5 empty] | 1423644.2087
| Not a UUID: 2. MANUFACTURING INDUSTRIES AND CON | 517133.1469 | 2058.2988 | 4406.1864 | [5 empty] | 523597.6321
| 3. Transport | 910755.9124 | 1629.0456 | 8703.9511 | [5 empty] | 921088.9091
| 4. Other sectors | 650774.6507 | 17467.269 | 7964.6155 | [5 empty] | 676206.5352
| 5. Other | 8088.1655 | 31.1657 | 98.8404 | [5 empty] | 8218.1715
| B. Fugitive emissions from fuels | 25959.1858 | 69016.0426 | 118.2076 | [5 empty] | 95093.436
| 1. Solid fuels | 3464.5075 | 31364.7515 | 0.076404 | [5 empty] | 34829.3354
| 2. Oil and natural gas | 22494.6783 | 37651.2911 | 118.1312 | [5 empty] | 60264.1007
| C. CO2 transport and storage | 0 | [7 empty] | 0
| 2. Industrial processes and product use | 255329.491 | 1699.3032 | 15737.1559 | 104937.6689 | 4320.4041 | 6219.3755 | 261.7921 | 127.2213 | 388632.412
| A. Mineral industry | 117435.1893 | [7 empty] | 117435.1893
| B. Chemical industry | 55272.823 | 1435.0196 | 11330.3456 | 960.2944 | 1808.2432 | 97.0528 | 48.0941 | 0 | 70951.8728
| C. Metal industry | 71767.7935 | 168.1634 | 24.2668 | 45.8386 | 1048.7649 | 289.5545 | 0 | 0 | 73344.3819
| D. Non-energy products from fuels and solvent use | 10656.7133 | 2.7397 | 4.4152 | [5 empty] | 10663.8682
| E. Electronic Industry |  |  |  | 66.9353 | 723.9806 | 158.502 | 0 | 127.2213 | 1076.6392
| F. Product uses as ODS substitutes |  |  |  | 103860.8047 | 142.501 | 0 | 0 | 0 | 104003.3057
| G. Other product manufacture and use | 127.878 | 79.7133 | 4300.5382 | 0.31495 | 595.3053 | 5660.951 | 0 | 0 | 10764.7008
| H. Other | 69.0938 | 13.6672 | 77.5899 | 3.4809 | 1.609 | 13.3152 | 213.698 | 0 | 392.4541
| 3. Agriculture | 9465.9258 | 238030.6994 | 179671.7709 | [5 empty] | 427168.3961
| A. Enteric fermentation |  | 188109.9418 | [6 empty] | 188109.9418
| B. Manure management |  | 45245.1824 | 21028.089 | [5 empty] | 66273.2714
| C. Rice cultivation |  | 2846.5288 | [6 empty] | 2846.5288
| D. Agricultural soils |  | 0 | 158050.3282 | [5 empty] | 158050.3282
| E. Prescribed burning of savannas |  | 0 | 0 | [5 empty] | 0
| F. Field burning of agricultural residues |  | 622.8797 | 225.1264 | [5 empty] | 848.0061
| G. Liming | 5619.0759 | [7 empty] | 5619.0759
| H. Urea application | 3787.4834 | [7 empty] | 3787.4834
| I. Other carbon-containing fertilizers | 56.7641 | [7 empty] | 56.7641
| J. Other | 2.6024 | 1206.1667 | 368.2274 | [5 empty] | 1576.9965
| 4. Land use, land-use change and forestry(1) | -320639.5775 | 7592.329 | 13561.041 | [5 empty] | -299486.2075
| A. Forest land | -438386.3848 | 2466.4412 | 4191.0547 | [5 empty] | -431728.889
| B. Cropland | 69960.2056 | 773.7487 | 3860.097 | [5 empty] | 74594.0513
| C. Grassland | 12599.4858 | 2007.3695 | 650.6317 | [5 empty] | 15257.4871
| D. Wetlands | 18919.3776 | 1913.9209 | 223.2895 | [5 empty] | 21056.5881
| E. Settlements | 48706.3025 | 101.1017 | 2819.2365 | [5 empty] | 51626.6408
| F. Other land | 175.9843 | 100.147 | 1153.3364 | [5 empty] | 1429.4677
| G. Harvested wood products | -32750.9632 | [7 empty] | -32750.9632
| H. Other | 136.4147 | 229.6 | 157.1311 | [5 empty] | 523.1457
| 5. Waste | 3572.473 | 150334.9106 | 10583.0891 | [5 empty] | 164490.4728
| A. Solid waste disposal | 0 | 125674.9253 | [6 empty] | 125674.9253
| B. Biological treatment of solid waste |  | 3320.1897 | 2632.9686 | [5 empty] | 5953.1583
| C. Incineration and open burning of waste | 3554.1302 | 399.544 | 540.437 | [5 empty] | 4494.1112
| D. Waste water treatment and discharge |  | 20911.7277 | 7330.0268 | [5 empty] | 28241.7545
| E. Other | 18.3429 | 28.5239 | 79.6567 | [5 empty] | 126.5235
| 6. Other (as specified in summary 1.A) | 0 | 0 | 0 | 0 | 0 | 0 | 0 | 0 | 0
Memo items:(2)
| International bunkers | 295039.4557 | 288.5321 | 2477.2465 | [5 empty] | 297805.2344
| Aviation | 135652.7948 | 24.7485 | 1214.5517 | [5 empty] | 136892.095
| Navigation | 159386.6609 | 263.7836 | 1262.6948 | [5 empty] | 160913.1394
| Multilateral operations | 10.2442 | 0.002427 | 0.12762 | [5 empty] | 10.3742
| CO2 emissions from biomass | 499204.6237 | [7 empty] | 499204.6237
| CO2 captured | 179.5919 | [7 empty] | 179.5919
| Long-term storage of C in waste disposal sites | 186490.6446 | [7 empty] | 186490.6446
| Indirect N2O |  |  | 11030.5627
| Indirect CO2 (3) | NE,NO
| Total CO2 equivalent emissions without land use, land-use change and forestry | [8 empty] | 4628140.1735
| Total CO2 equivalent emissions with land use, land-use change and forestry | [8 empty] | 4328653.9659
| Total CO2 equivalent emissions, including indirect CO2, without land use, land-use change and forestry | [8 empty] | 543560.9473
| Total CO2 equivalent emissions, including indirect CO2, with land use, land-use change and forestry | [8 empty] | 500948.1409
2012 | GREENHOUSE GAS SOURCE AND | CO2(1) | CH4 | N2O | HFCs | PFCs | SF6 | Unspecified mix of HFCs and PFCs | NF3 | Total
| SINK CATEGORIES | CO2 equivalent (kt )
| Total (net emissions)(1) | 3412668.0372 | 486490.6128 | 246541.9243 | 108233.1564 | 3794.4211 | 6277.2108 | 277.5203 | 93.129 | 4264376.012
| 1. Energy | 3480984.5545 | 94429.6051 | 29672.9658 | [5 empty] | 3605087.1254
| A. Fuel combustion (sectoral approach) | 3455785.3088 | 26027.7876 | 29566.2616 | [5 empty] | 3511379.358
| 1. Energy industries | 1405829.715 | 3488.0353 | 8340.9855 | [5 empty] | 1417658.7358
| Not a UUID: 2. MANUFACTURING INDUSTRIES AND CON | 493251.3746 | 2118.966 | 4297.1716 | [5 empty] | 499667.5122
| 3. Transport | 882207.6459 | 1485.5978 | 8748.6931 | [5 empty] | 892441.9369
| 4. Other sectors | 667223.4467 | 18904.9258 | 8090.1694 | [5 empty] | 694218.5419
| 5. Other | 7273.1265 | 30.2627 | 89.242 | [5 empty] | 7392.6312
| B. Fugitive emissions from fuels | 25199.2457 | 68401.8175 | 106.7042 | [5 empty] | 93707.7674
| 1. Solid fuels | 3260.5989 | 31872.9308 | 0.023959 | [5 empty] | 35133.5536
| 2. Oil and natural gas | 21938.6468 | 36528.8868 | 106.6803 | [5 empty] | 58574.2138
| C. CO2 transport and storage | 0 | [7 empty] | 0
| 2. Industrial processes and product use | 241958.4211 | 1664.3479 | 13950.6202 | 108233.1564 | 3794.4211 | 6277.2108 | 277.5203 | 93.129 | 376248.8269
| A. Mineral industry | 110377.5675 | [7 empty] | 110377.5675
| B. Chemical industry | 53601.5061 | 1398.0815 | 9734.2604 | 789.9084 | 1737.6404 | 107.8408 | 40.165 | 0 | 67409.4026
| C. Metal industry | 67476.7381 | 169.8884 | 22.2741 | 50.2839 | 627.9222 | 292.7383 | 0 | 0 | 68639.8452
| D. Non-energy products from fuels and solvent use | 10306.2245 | 2.4022 | 4.4573 | [5 empty] | 10313.0841
| E. Electronic Industry |  |  |  | 53.9223 | 611.3548 | 139.2846 | 0 | 93.129 | 897.6907
| F. Product uses as ODS substitutes |  |  |  | 107324.1392 | 154.0789 | 0 | 0 | 0 | 107478.2181
| G. Other product manufacture and use | 126.8072 | 82.1741 | 4108.5762 | 10.426 | 661.3874 | 5724.9439 | 0 | 0 | 10714.3147
| H. Other | 69.5776 | 11.8017 | 81.0522 | 4.4766 | 2.0374 | 12.4032 | 237.3554 | 0 | 418.7041
| 3. Agriculture | 9417.2585 | 236777.3093 | 178454.588 | [5 empty] | 424649.1558
| A. Enteric fermentation |  | 187741.9658 | [6 empty] | 187741.9658
| B. Manure management |  | 44073.1238 | 20786.1826 | [5 empty] | 64859.3064
| C. Rice cultivation |  | 2763.6354 | [6 empty] | 2763.6354
| D. Agricultural soils |  | 0 | 156998.6954 | [5 empty] | 156998.6954
| E. Prescribed burning of savannas |  | 0 | 0 | [5 empty] | 0
| F. Field burning of agricultural residues |  | 956.9816 | 346.7806 | [5 empty] | 1303.7623
| G. Liming | 5447.8838 | [7 empty] | 5447.8838
| H. Urea application | 3895.559 | [7 empty] | 3895.559
| I. Other carbon-containing fertilizers | 71.4414 | [7 empty] | 71.4414
| J. Other | 2.3743 | 1241.6028 | 322.9294 | [5 empty] | 1566.9064
| 4. Land use, land-use change and forestry(1) | -323286.1191 | 8532.894 | 13842.8511 | [5 empty] | -300910.3741
| A. Forest land | -446466.6864 | 3093.4717 | 4267.4781 | [5 empty] | -439105.7365
| B. Cropland | 67585.5522 | 782.1094 | 3833.2205 | [5 empty] | 72200.8821
| C. Grassland | 15345.6018 | 2318.6466 | 796.1271 | [5 empty] | 18460.3756
| D. Wetlands | 18159.9567 | 1881.669 | 217.1676 | [5 empty] | 20258.7932
| E. Settlements | 48187.5508 | 100.5308 | 2904.9412 | [5 empty] | 51193.0228
| F. Other land | 504.423 | 130.2665 | 1157.7 | [5 empty] | 1792.3894
| G. Harvested wood products | -26721.4896 | [7 empty] | -26721.4896
| H. Other | 118.9723 | 226.2 | 159.8154 | [5 empty] | 504.9877
| 5. Waste | 3593.9223 | 145086.4564 | 10620.8992 | [5 empty] | 159301.2779
| A. Solid waste disposal | 0 | 120731.0805 | [6 empty] | 120731.0805
| B. Biological treatment of solid waste |  | 3625.2382 | 2725.6658 | [5 empty] | 6350.9041
| C. Incineration and open burning of waste | 3577.6309 | 400.0444 | 544.2874 | [5 empty] | 4521.9627
| D. Waste water treatment and discharge |  | 20301.9817 | 7274.9661 | [5 empty] | 27576.9477
| E. Other | 16.2914 | 28.1116 | 75.9799 | [5 empty] | 120.383
| 6. Other (as specified in summary 1.A) | 0 | 0 | 0 | 0 | 0 | 0 | 0 | 0 | 0
Memo items:(2)
| International bunkers | 279903.8443 | 269.1464 | 2371.1426 | [5 empty] | 282544.1332
| Aviation | 133142.5479 | 23.6717 | 1195.8203 | [5 empty] | 134362.04
| Navigation | 146761.2963 | 245.4747 | 1175.3223 | [5 empty] | 148182.0932
| Multilateral operations | 7.7599 | 0.0012829 | 0.08478 | [5 empty] | 7.8459
| CO2 emissions from biomass | 509823.8758 | [7 empty] | 509823.8758
| CO2 captured | 146.6394 | [7 empty] | 146.6394
| Long-term storage of C in waste disposal sites | 188671.2204 | [7 empty] | 188671.2204
| Indirect N2O |  |  | 10741.4948
| Indirect CO2 (3) | NE,NO
| Total CO2 equivalent emissions without land use, land-use change and forestry | [8 empty] | 4565286.3861
| Total CO2 equivalent emissions with land use, land-use change and forestry | [8 empty] | 4264376.012
| Total CO2 equivalent emissions, including indirect CO2, without land use, land-use change and forestry | [8 empty] | 523178.8987
| Total CO2 equivalent emissions, including indirect CO2, with land use, land-use change and forestry | [8 empty] | 480430.1223
2013 | GREENHOUSE GAS SOURCE AND | CO2(1) | CH4 | N2O | HFCs | PFCs | SF6 | Unspecified mix of HFCs and PFCs | NF3 | Total
| SINK CATEGORIES | CO2 equivalent (kt )
| Total (net emissions)(1) | 3321119.2689 | 473242.4638 | 246453.8398 | 110511.9829 | 4047.4738 | 6191.1071 | 285.134 | 68.493 | 4161919.7633
| 1. Energy | 3396810.0436 | 91424.8555 | 29352.0908 | [5 empty] | 3517586.9899
| A. Fuel combustion (sectoral approach) | 3369845.2741 | 26206.6215 | 29247.9519 | [5 empty] | 3425299.8475
| 1. Energy industries | 1331741.3909 | 3755.5286 | 8008.3757 | [5 empty] | 1343505.2953
| Not a UUID: 2. MANUFACTURING INDUSTRIES AND CON | 483268.0916 | 2281.6892 | 4035.2997 | [5 empty] | 489585.0804
| 3. Transport | 875368.8796 | 1406.121 | 8848.1403 | [5 empty] | 885623.1409
| 4. Other sectors | 672347.9498 | 18736.333 | 8257.5142 | [5 empty] | 699341.797
| 5. Other | 7118.9623 | 26.9497 | 98.6219 | [5 empty] | 7244.5339
| B. Fugitive emissions from fuels | 26964.7695 | 65218.234 | 104.1389 | [5 empty] | 92287.1424
| 1. Solid fuels | 3949.4447 | 29132.7552 | 0.039389 | [5 empty] | 33082.2393
| 2. Oil and natural gas | 23015.3247 | 36085.4788 | 104.0995 | [5 empty] | 59204.9031
| C. CO2 transport and storage | 0 | [7 empty] | 0
| 2. Industrial processes and product use | 239213.6209 | 1629.8875 | 11698.6031 | 110511.9829 | 4047.4738 | 6191.1071 | 285.134 | 68.493 | 373646.3023
| A. Mineral industry | 106078.8094 | [7 empty] | 106078.8094
| B. Chemical industry | 52347.6353 | 1372.2217 | 7708.9728 | 678.0546 | 2195.3008 | 100.9481 | 46.7035 | 0 | 64449.837
| C. Metal industry | 70372.0998 | 161.2331 | 24.4509 | 41.6279 | 541.7385 | 248.7773 | 0 | 0 | 71389.9275
| D. Non-energy products from fuels and solvent use | 10219.6426 | 2.1368 | 4.8444 | [5 empty] | 10226.6238
| E. Electronic Industry |  |  |  | 50.529 | 532.3615 | 138.8 | 0 | 68.493 | 790.1835
| F. Product uses as ODS substitutes |  |  |  | 109729.2645 | 149.4949 | 0 | 0 | 0 | 109878.7594
| G. Other product manufacture and use | 130.8904 | 82.0227 | 3879.6388 | 10.7876 | 625.4288 | 5681.9021 | 0 | 0 | 10410.6705
| H. Other | 64.5435 | 12.2731 | 80.6963 | 1.7193 | 3.1493 | 20.6796 | 238.4304 | 0 | 421.4913
| 3. Agriculture | 10119.3083 | 235982.4359 | 181455.6791 | [5 empty] | 427557.4233
| A. Enteric fermentation |  | 188636.0457 | [6 empty] | 188636.0457
| B. Manure management |  | 42647.0064 | 20613.1745 | [5 empty] | 63260.1809
| C. Rice cultivation |  | 2609.3463 | [6 empty] | 2609.3463
| D. Agricultural soils |  | 0 | 160260.8276 | [5 empty] | 160260.8276
| E. Prescribed burning of savannas |  | 0 | 0 | [5 empty] | 0
| F. Field burning of agricultural residues |  | 651.0691 | 235.2745 | [5 empty] | 886.3437
| G. Liming | 6193.894 | [7 empty] | 6193.894
| H. Urea application | 3843.8513 | [7 empty] | 3843.8513
| I. Other carbon-containing fertilizers | 79.1974 | [7 empty] | 79.1974
| J. Other | 2.3657 | 1438.9683 | 346.4025 | [5 empty] | 1787.7364
| 4. Land use, land-use change and forestry(1) | -328517.2577 | 7187.5478 | 13332.8977 | [5 empty] | -307996.8121
| A. Forest land | -451741.1459 | 2329.4395 | 4108.658 | [5 empty] | -445303.0484
| B. Cropland | 69410.3427 | 789.9709 | 3798.5012 | [5 empty] | 73998.8148
| C. Grassland | 10041.0674 | 1653.4664 | 412.8521 | [5 empty] | 12107.3859
| D. Wetlands | 19169.7299 | 1902.5523 | 227.0437 | [5 empty] | 21299.326
| E. Settlements | 48013.5523 | 101.8609 | 2955.7869 | [5 empty] | 51071.2001
| F. Other land | -28.2973 | 186.4911 | 1165.0096 | [5 empty] | 1323.2034
| G. Harvested wood products | -23486.2698 | [7 empty] | -23486.2698
| H. Other | 103.763 | 223.7667 | 163.0476 | [5 empty] | 490.5773
| 5. Waste | 3493.5537 | 137017.7371 | 10614.569 | [5 empty] | 151125.8598
| A. Solid waste disposal | 0 | 112496.2513 | [6 empty] | 112496.2513
| B. Biological treatment of solid waste |  | 3879.3042 | 2732.0491 | [5 empty] | 6611.3532
| C. Incineration and open burning of waste | 3477.5884 | 396.4553 | 538.1914 | [5 empty] | 4412.2351
| D. Waste water treatment and discharge |  | 20216.0701 | 7270.001 | [5 empty] | 27486.0711
| E. Other | 15.9652 | 29.6563 | 74.3276 | [5 empty] | 119.9491
| 6. Other (as specified in summary 1.A) | 0 | 0 | 0 | 0 | 0 | 0 | 0 | 0 | 0
Memo items:(2)
| International bunkers | 273025.3395 | 251.4072 | 2310.1984 | [5 empty] | 275586.9451
| Aviation | 134397.0939 | 23.4944 | 1204.223 | [5 empty] | 135624.8112
| Navigation | 138628.2456 | 227.9129 | 1105.9754 | [5 empty] | 139962.1339
| Multilateral operations | 6.6135 | 0.0012801 | 0.081454 | [5 empty] | 6.6963
| CO2 emissions from biomass | 524122.1834 | [7 empty] | 524122.1834
| CO2 captured | 139.8051 | [7 empty] | 139.8051
| Long-term storage of C in waste disposal sites | 191647.5574 | [7 empty] | 191647.5574
| Indirect N2O |  |  | 10851.3409
| Indirect CO2 (3) | NE,NO
| Total CO2 equivalent emissions without land use, land-use change and forestry | [8 empty] | 4469916.5753
| Total CO2 equivalent emissions with land use, land-use change and forestry | [8 empty] | 4161919.7633
| Total CO2 equivalent emissions, including indirect CO2, without land use, land-use change and forestry | [8 empty] | 520129.7333
| Total CO2 equivalent emissions, including indirect CO2, with land use, land-use change and forestry | [8 empty] | 486687.543
2014 | GREENHOUSE GAS SOURCE AND | CO2(1) | CH4 | N2O | HFCs | PFCs | SF6 | Unspecified mix of HFCs and PFCs | NF3 | Total
| SINK CATEGORIES | CO2 equivalent (kt )
| Total (net emissions)(1) | 3154899.9404 | 466521.6816 | 249202.4219 | 112997.2382 | 3601.4347 | 6138.1148 | 220.388 | 74.3392 | 3993655.5588
| 1. Energy | 3216998.9174 | 87327.3692 | 28702.2177 | [5 empty] | 3333028.5042
| A. Fuel combustion (sectoral approach) | 3190807.4252 | 24074.7345 | 28596.7634 | [5 empty] | 3243478.923
| 1. Energy industries | 1244171.077 | 3838.1889 | 7640.0238 | [5 empty] | 1255649.2898
| Not a UUID: 2. MANUFACTURING INDUSTRIES AND CON | 475553.2029 | 2094.6432 | 4120.479 | [5 empty] | 481768.3251
| 3. Transport | 882890.4134 | 1355.4028 | 9079.696 | [5 empty] | 893325.5121
| 4. Other sectors | 581390.5104 | 16761.0069 | 7674.8426 | [5 empty] | 605826.3599
| 5. Other | 6802.2215 | 25.4926 | 81.722 | [5 empty] | 6909.4361
| B. Fugitive emissions from fuels | 26191.4922 | 63252.6347 | 105.4543 | [5 empty] | 89549.5812
| 1. Solid fuels | 3931.1686 | 28144.4063 | 0.069881 | [5 empty] | 32075.6448
| 2. Oil and natural gas | 22260.3236 | 35108.2284 | 105.3844 | [5 empty] | 57473.9364
| C. CO2 transport and storage | 0 | [7 empty] | 0
| 2. Industrial processes and product use | 244148.098 | 1702.4276 | 11208.5716 | 112997.2382 | 3601.4347 | 6138.1148 | 220.388 | 74.3392 | 380090.6121
| A. Mineral industry | 109160.5343 | [7 empty] | 109160.5343
| B. Chemical industry | 51398.725 | 1440.2701 | 7554.9633 | 389.7105 | 1803.4982 | 94.5291 | 47.1514 | 0 | 62728.8477
| C. Metal industry | 73018.2517 | 167.5675 | 25.6281 | 62.5594 | 560.4029 | 226.5181 | 0 | 0 | 74060.9276
| D. Non-energy products from fuels and solvent use | 10384.5224 | 1.8009 | 4.7722 | [5 empty] | 10391.0954
| E. Electronic Industry |  |  |  | 54.0409 | 536.463 | 151.5646 | 0 | 74.3392 | 816.4077
| F. Product uses as ODS substitutes |  |  |  | 112478.1221 | 114.5978 | 0 | 0 | 0 | 112592.7199
| G. Other product manufacture and use | 130.5946 | 79.8449 | 3541.158 | 11.0111 | 583.5573 | 5642.1103 | 0 | 0 | 9988.2761
| H. Other | 55.4699 | 12.9443 | 82.05 | 1.7942 | 2.9156 | 23.3928 | 173.2366 | 0 | 351.8034
| 3. Agriculture | 10114.8291 | 239843.9885 | 184813.5523 | [5 empty] | 434772.3699
| A. Enteric fermentation |  | 190686.4972 | [6 empty] | 190686.4972
| B. Manure management |  | 44510.438 | 20729.1625 | [5 empty] | 65239.6005
| C. Rice cultivation |  | 2526.4479 | [6 empty] | 2526.4479
| D. Agricultural soils |  | 0 | 163520.5941 | [5 empty] | 163520.5941
| E. Prescribed burning of savannas |  | 0 | 0 | [5 empty] | 0
| F. Field burning of agricultural residues |  | 632.8678 | 228.6957 | [5 empty] | 861.5635
| G. Liming | 6016.8103 | [7 empty] | 6016.8103
| H. Urea application | 4020.7181 | [7 empty] | 4020.7181
| I. Other carbon-containing fertilizers | 74.9138 | [7 empty] | 74.9138
| J. Other | 2.3867 | 1487.7376 | 335.1 | [5 empty] | 1825.2243
| 4. Land use, land-use change and forestry(1) | -319880.8628 | 7108.2351 | 13693.5694 | [5 empty] | -299079.0584
| A. Forest land | -438194.4992 | 2356.3071 | 4113.3301 | [5 empty] | -431724.8619
| B. Cropland | 68617.7007 | 768.1626 | 3791.1603 | [5 empty] | 73177.0236
| C. Grassland | 10575.9995 | 1739.1406 | 447.1861 | [5 empty] | 12762.3262
| D. Wetlands | 18645.8283 | 1891.8508 | 226.4377 | [5 empty] | 20764.1168
| E. Settlements | 48776.6833 | 104.1336 | 3319.674 | [5 empty] | 52200.4909
| F. Other land | -73.915 | 26.6403 | 1138.4168 | [5 empty] | 1091.1421
| G. Harvested wood products | -28319.1537 | [7 empty] | -28319.1537
| H. Other | 90.4933 | 222 | 166.2127 | [5 empty] | 478.706
| 5. Waste | 3518.9588 | 130539.6612 | 10784.511 | [5 empty] | 144843.1309
| A. Solid waste disposal | 0 | 105880.308 | [6 empty] | 105880.308
| B. Biological treatment of solid waste |  | 4145.7042 | 2861.0057 | [5 empty] | 7006.7099
| C. Incineration and open burning of waste | 3497.686 | 393.902 | 544.3153 | [5 empty] | 4435.9032
| D. Waste water treatment and discharge |  | 20089.3177 | 7304.1483 | [5 empty] | 27393.466
| E. Other | 21.2728 | 30.4293 | 75.0417 | [5 empty] | 126.7438
| 6. Other (as specified in summary 1.A) | 0 | 0 | 0 | 0 | 0 | 0 | 0 | 0 | 0
Memo items:(2)
| International bunkers | 271864.0157 | 249.6582 | 2317.4771 | [5 empty] | 274431.1511
| Aviation | 136513.0562 | 24.772 | 1225.0234 | [5 empty] | 137762.8516
| Navigation | 135350.9596 | 224.8862 | 1092.4537 | [5 empty] | 136668.2995
| Multilateral operations | 7.2616 | 0.0013866 | 0.09053 | [5 empty] | 7.3535
| CO2 emissions from biomass | 514437.8581 | [7 empty] | 514437.8581
| CO2 captured | 142.6498 | [7 empty] | 142.6498
| Long-term storage of C in waste disposal sites | 194506.2244 | [7 empty] | 194506.2244
| Indirect N2O |  |  | 10469.089
| Indirect CO2 (3) | NE,NO
| Total CO2 equivalent emissions without land use, land-use change and forestry | [8 empty] | 4292734.6172
| Total CO2 equivalent emissions with land use, land-use change and forestry | [8 empty] | 3993655.5588
| Total CO2 equivalent emissions, including indirect CO2, without land use, land-use change and forestry | [8 empty] | 499696.0964
| Total CO2 equivalent emissions, including indirect CO2, with land use, land-use change and forestry | [8 empty] | 465022.6451
2015 | GREENHOUSE GAS SOURCE AND | CO2(1) | CH4 | N2O | HFCs | PFCs | SF6 | Unspecified mix of HFCs and PFCs | NF3 | Total
| SINK CATEGORIES | CO2 equivalent (kt )
| Total (net emissions)(1) | 3188342.3332 | 464269.1096 | 250246.4255 | 107936.7517 | 3679.685 | 6414.8495 | 242.08 | 69.1845 | 4021200.4191
| 1. Energy | 3245433.2588 | 87406.7045 | 29426.506 | [5 empty] | 3362266.4692
| A. Fuel combustion (sectoral approach) | 3218865.2281 | 24656.7899 | 29316.7601 | [5 empty] | 3272838.7781
| 1. Energy industries | 1231597.9299 | 3920.7548 | 7712.2411 | [5 empty] | 1243230.9257
| Not a UUID: 2. MANUFACTURING INDUSTRIES AND CON | 477216.4636 | 2132.3697 | 4253.0875 | [5 empty] | 483601.9208
| 3. Transport | 896959.5566 | 1315.9762 | 9349.182 | [5 empty] | 907624.7148
| 4. Other sectors | 606224.8337 | 17244.2389 | 7921.9089 | [5 empty] | 631390.9815
| 5. Other | 6866.4445 | 43.4503 | 80.3406 | [5 empty] | 6990.2353
| B. Fugitive emissions from fuels | 26568.0307 | 62749.9146 | 109.7459 | [5 empty] | 89427.6912
| 1. Solid fuels | 4004.4932 | 28815.4029 | 0.088791 | [5 empty] | 32819.9849
| 2. Oil and natural gas | 22563.5375 | 33934.5117 | 109.6571 | [5 empty] | 56607.7062
| C. CO2 transport and storage | 0 | [7 empty] | 0
| 2. Industrial processes and product use | 245055.5819 | 1645.6689 | 11034.0825 | 107936.7517 | 3679.685 | 6414.8495 | 242.08 | 69.1845 | 376077.884
| A. Mineral industry | 108442.8925 | [7 empty] | 108442.8925
| B. Chemical industry | 51275.0882 | 1389.9098 | 7498.4082 | 369.4057 | 1993.7245 | 96.6983 | 58.4312 | 0 | 62681.6659
| C. Metal industry | 75194.9344 | 157.4305 | 26.3973 | 60.4844 | 495.5091 | 169.5407 | 0 | 0 | 76104.2964
| D. Non-energy products from fuels and solvent use | 9951.0492 | 2.0407 | 5.113 | [5 empty] | 9958.2029
| E. Electronic Industry |  |  |  | 55.9172 | 529.5719 | 158.2163 | 0 | 69.1845 | 812.8898
| F. Product uses as ODS substitutes |  |  |  | 107435.4744 | 106.9664 | 0 | 0 | 0 | 107542.4408
| G. Other product manufacture and use | 130.6525 | 82.4988 | 3421.8134 | 12.2271 | 551.7169 | 5963.6954 | 0 | 0 | 10162.604
| H. Other | 60.965 | 5.0933 | 82.3507 | 3.243 | 2.1963 | 26.6988 | 183.6488 | 0 | 273.683
| 3. Agriculture | 10282.017 | 242230.2965 | 185139.4112 | [5 empty] | 437651.7248
| A. Enteric fermentation |  | 192527.7772 | [6 empty] | 192527.7772
| B. Manure management |  | 44899.6679 | 20905.0068 | [5 empty] | 65804.6747
| C. Rice cultivation |  | 2612.2176 | [6 empty] | 2612.2176
| D. Agricultural soils |  | 0 | 163645.7623 | [5 empty] | 163645.7623
| E. Prescribed burning of savannas |  | 0 | 0 | [5 empty] | 0
| F. Field burning of agricultural residues |  | 699.8223 | 253.2932 | [5 empty] | 953.1155
| G. Liming | 5735.1308 | [7 empty] | 5735.1308
| H. Urea application | 4453.8716 | [7 empty] | 4453.8716
| I. Other carbon-containing fertilizers | 90.5541 | [7 empty] | 90.5541
| J. Other | 2.4605 | 1490.8115 | 335.3489 | [5 empty] | 1828.6209
| 4. Land use, land-use change and forestry(1) | -315670.2462 | 7283.1767 | 13814.4306 | [5 empty] | -294572.6389
| A. Forest land | -424313.4801 | 2505.3099 | 4191.0223 | [5 empty] | -417617.1479
| B. Cropland | 62053.3653 | 778.5328 | 3794.3185 | [5 empty] | 66626.2166
| C. Grassland | 9753.5887 | 1724.9185 | 474.0802 | [5 empty] | 11952.5875
| D. Wetlands | 18862.4579 | 1877.6541 | 221.2277 | [5 empty] | 20961.3396
| E. Settlements | 47004.6235 | 105.4782 | 3329.9708 | [5 empty] | 50440.0725
| F. Other land | 20.0042 | 70.5498 | 1145.4371 | [5 empty] | 1235.991
| G. Harvested wood products | -29129.7306 | [7 empty] | -29129.7306
| H. Other | 78.925 | 220.7333 | 169.2832 | [5 empty] | 468.9416
| 5. Waste | 3241.7217 | 125703.2629 | 10831.9952 | [5 empty] | 139776.9799
| A. Solid waste disposal | 0 | 100917.8176 | [6 empty] | 100917.8176
| B. Biological treatment of solid waste |  | 4349.2012 | 2913.3375 | [5 empty] | 7262.5387
| C. Incineration and open burning of waste | 3220.4489 | 399.6979 | 542.3154 | [5 empty] | 4162.4621
| D. Waste water treatment and discharge |  | 20007.5551 | 7301.3664 | [5 empty] | 27308.9216
| E. Other | 21.2728 | 28.9912 | 74.9759 | [5 empty] | 125.2399
| 6. Other (as specified in summary 1.A) | 0 | 0 | 0 | 0 | 0 | 0 | 0 | 0 | 0
Memo items:(2)
| International bunkers | 275478.4554 | 247.9597 | 2372.3376 | [5 empty] | 278098.7526
| Aviation | 141522.3122 | 24.8633 | 1261.4644 | [5 empty] | 142808.6399
| Navigation | 133956.1432 | 223.0963 | 1110.8732 | [5 empty] | 135290.1128
| Multilateral operations | 8.4927 | 0.0014477 | 0.10479 | [5 empty] | 8.5989
| CO2 emissions from biomass | 534199.286 | [7 empty] | 534199.286
| CO2 captured | 138.276 | [7 empty] | 138.276
| Long-term storage of C in waste disposal sites | 196038.675 | [7 empty] | 196038.675
| Indirect N2O |  |  | 10793.3885
| Indirect CO2 (3) | NE,NO
| Total CO2 equivalent emissions without land use, land-use change and forestry | [8 empty] | 4315773.058
| Total CO2 equivalent emissions with land use, land-use change and forestry | [8 empty] | 4021200.4191
| Total CO2 equivalent emissions, including indirect CO2, without land use, land-use change and forestry | [8 empty] | 507296.6891
| Total CO2 equivalent emissions, including indirect CO2, with land use, land-use change and forestry | [8 empty] | 478441.1112